## misc
~FI_Process | [7 empty] | ~FI_T: USD10
Sets | TechName | TechDesc | TAct | TCap | Tslvl | Process | Comm-IN | Comm-OUT | EFF | Cap2ACT | flo_cost
ELE | ElcAgg_Solar |  | TWh | GW | DAYNITE | ElcAgg_Solar |  | ELC,ELCCurt | 1 | 8.76
ELE | ElcAgg_Wind |  | TWh | GW | DAYNITE | ElcAgg_Wind |  | ELC,ELCCurt | 1 | 8.76
DMD | elc_demand |  | TWh | GW |  | elc_demand | ELC | elc_buildings,elc_industry,elc_transport | 1 | 8.76
IMP | fuel_supply |  | TWh | GW |  | fuel_supply |  | bioenergy |  |  | 25.2 | 7
[8 empty] | coal |  |  | 7.2 | 2
[8 empty] | gas |  |  | 18 | 5
[8 empty] | geothermal |  |  | 0.36 | 0.1
[8 empty] | hydro |  |  | 0.36 | 0.1
[8 empty] | hydrogen |  |  | 108 | 30
[8 empty] | nuclear |  |  | 0.36 | 0.1
[8 empty] | oil |  |  | 36 | 10
[8 empty] | solar |  |  | 0.36 | 0.1
[8 empty] | wind |  |  | 0.36 | 0.1

## commodities
~FI_Comm
| Set | Commodity | tslvl | Unit | Description
BGR | NRG | ELC_Sol-BGR | DAYNITE | TWh | Solar electricity produced in - Bulgaria
BGR | NRG | ELC_Win-BGR | DAYNITE | TWh | Wind electricity produced in - Bulgaria

## REZ_Solar
| VT_Process_Solar | [5 empty] | VT_FI_T_Solar
| ~FI_Process | [7 empty] | ~FI_T: 2021
| Sets | TechName | TechDesc | TAct | TCap | Tslvl | Process | Comm-IN | Comm-OUT | CAP_BND | INVCOST~USD21_alt | AF~FX | ISO
BGR | ELE | EN_SPV_14_c02_BGR | Utility PV - CF Class-14 Cost Class-c02 - Bulgaria | TWh | GW | ANNUAL | EN_SPV_14_c02_BGR | solar | ELC_Sol-BGR | 30.2235 | 88.955 | 0.14402 | BGR
BGR | ELE | EN_SPV_15_c02_BGR | Utility PV - CF Class-15 Cost Class-c02 - Bulgaria | TWh | GW | ANNUAL | EN_SPV_15_c02_BGR | solar | ELC_Sol-BGR | 6.0502 | 88.955 | 0.14943 | BGR
BGR | ELE | EN_SPV_16_c01_BGR | Utility PV - CF Class-16 Cost Class-c01 - Bulgaria | TWh | GW | ANNUAL | EN_SPV_16_c01_BGR | solar | ELC_Sol-BGR | 0.17325 | 0 | 0.156 | BGR

## REZ_Wind_on
| VT_FI_Process_Wind | [5 empty] | VT_FI_T_Wind
| ~FI_Process | [7 empty] | ~FI_T: 2021
| Sets | TechName | TechDesc | TAct | TCap | Tslvl | Process | Comm-IN | Comm-OUT | CAP_BND | INVCOST~USD21_alt | AF~FX | ISO
BGR | ELE | EN_WON_19_c02_BGR | Wind Onshore - CF Class-19 Cost Class-c02 - Bulgaria | TWh | GW | ANNUAL | EN_WON_19_c02_BGR | wind | ELC_Win-BGR | 11.4817 | 80.7857 | 0.18774 | BGR
BGR | ELE | EN_WON_19_c03_BGR | Wind Onshore - CF Class-19 Cost Class-c03 - Bulgaria | TWh | GW | ANNUAL | EN_WON_19_c03_BGR | wind | ELC_Win-BGR | 0.357 | 105.7475 | 0.19354 | BGR
BGR | ELE | EN_WON_20_c02_BGR | Wind Onshore - CF Class-20 Cost Class-c02 - Bulgaria | TWh | GW | ANNUAL | EN_WON_20_c02_BGR | wind | ELC_Win-BGR | 4.2323 | 80.7857 | 0.19921 | BGR
BGR | ELE | EN_WON_20_c03_BGR | Wind Onshore - CF Class-20 Cost Class-c03 - Bulgaria | TWh | GW | ANNUAL | EN_WON_20_c03_BGR | wind | ELC_Win-BGR | 0.2565 | 105.7475 | 0.1953 | BGR
BGR | ELE | EN_WON_21_c02_BGR | Wind Onshore - CF Class-21 Cost Class-c02 - Bulgaria | TWh | GW | ANNUAL | EN_WON_21_c02_BGR | wind | ELC_Win-BGR | 0.57375 | 80.7857 | 0.20702 | BGR
BGR | ELE | EN_WON_23_c02_BGR | Wind Onshore - CF Class-23 Cost Class-c02 - Bulgaria | TWh | GW | ANNUAL | EN_WON_23_c02_BGR | wind | ELC_Win-BGR | 1.7055 | 80.7857 | 0.23033 | BGR
BGR | ELE | EN_WON_23_c03_BGR | Wind Onshore - CF Class-23 Cost Class-c03 - Bulgaria | TWh | GW | ANNUAL | EN_WON_23_c03_BGR | wind | ELC_Win-BGR | 0.441 | 105.7475 | 0.22763 | BGR
BGR | ELE | EN_WON_24_c02_BGR | Wind Onshore - CF Class-24 Cost Class-c02 - Bulgaria | TWh | GW | ANNUAL | EN_WON_24_c02_BGR | wind | ELC_Win-BGR | 0.054 | 80.7857 | 0.24 | BGR
BGR | ELE | EN_WON_24_c03_BGR | Wind Onshore - CF Class-24 Cost Class-c03 - Bulgaria | TWh | GW | ANNUAL | EN_WON_24_c03_BGR | wind | ELC_Win-BGR | 0.07725 | 105.7475 | 0.236 | BGR
BGR | ELE | EN_WON_25_c02_BGR | Wind Onshore - CF Class-25 Cost Class-c02 - Bulgaria | TWh | GW | ANNUAL | EN_WON_25_c02_BGR | wind | ELC_Win-BGR | 1.4887 | 80.7857 | 0.249 | BGR
BGR | ELE | EN_WON_25_c03_BGR | Wind Onshore - CF Class-25 Cost Class-c03 - Bulgaria | TWh | GW | ANNUAL | EN_WON_25_c03_BGR | wind | ELC_Win-BGR | 0.44175 | 105.7475 | 0.252 | BGR
BGR | ELE | EN_WON_26_c01_BGR | Wind Onshore - CF Class-26 Cost Class-c01 - Bulgaria | TWh | GW | ANNUAL | EN_WON_26_c01_BGR | wind | ELC_Win-BGR | 1.4093 | 0 | 0.264 | BGR
BGR | ELE | EN_WON_26_c03_BGR | Wind Onshore - CF Class-26 Cost Class-c03 - Bulgaria | TWh | GW | ANNUAL | EN_WON_26_c03_BGR | wind | ELC_Win-BGR | 0.0855 | 105.7475 | 0.25554 | BGR
BGR | ELE | EN_WON_27_c03_BGR | Wind Onshore - CF Class-27 Cost Class-c03 - Bulgaria | TWh | GW | ANNUAL | EN_WON_27_c03_BGR | wind | ELC_Win-BGR | 0.0675 | 105.7475 | 0.269 | BGR
BGR | ELE | EN_WON_29_c01_BGR | Wind Onshore - CF Class-29 Cost Class-c01 - Bulgaria | TWh | GW | ANNUAL | EN_WON_29_c01_BGR | wind | ELC_Win-BGR | 4.2683 | 0 | 0.28863 | BGR

## REZ_Wind_off
|  | VT_FI_Process_WindOFS | [5 empty] | VT_FI_T_WindOFS
|  | ~FI_Process | [7 empty] | ~FI_T
| Sets | TechName | TechDesc | TAct | TCap | Tslvl | Process | Comm-IN | Comm-OUT | CAP_BND | INVCOST~USD21_alt | AF~FX | ISO
BGR | ELE | EN_WOF_30_c02_BGR | Wind Offshore - CF Class-30 Cost Class-c02 - Bulgaria | TWh | GW | ANNUAL | EN_WOF_30_c02_BGR | wind | ELC_Win-BGR | 9.8137 | 199.6949 | 0.30175 | BGR
BGR | ELE | EN_WOF_31_c02_BGR | Wind Offshore - CF Class-31 Cost Class-c02 - Bulgaria | TWh | GW | ANNUAL | EN_WOF_31_c02_BGR | wind | ELC_Win-BGR | 1.4917 | 199.6949 | 0.313 | BGR
BGR | ELE | EN_WOF_32_c02_BGR | Wind Offshore - CF Class-32 Cost Class-c02 - Bulgaria | TWh | GW | ANNUAL | EN_WOF_32_c02_BGR | wind | ELC_Win-BGR | 5.625 | 199.6949 | 0.31926 | BGR
BGR | ELE | EN_WOF_33_c02_BGR | Wind Offshore - CF Class-33 Cost Class-c02 - Bulgaria | TWh | GW | ANNUAL | EN_WOF_33_c02_BGR | wind | ELC_Win-BGR | 26.7555 | 199.6949 | 0.33009 | BGR
BGR | ELE | EN_WOF_34_c02_BGR | Wind Offshore - CF Class-34 Cost Class-c02 - Bulgaria | TWh | GW | ANNUAL | EN_WOF_34_c02_BGR | wind | ELC_Win-BGR | 7.2172 | 199.6949 | 0.33632 | BGR

## NewHydro
| ~FI_Process | [7 empty] | ~FI_T
| Sets | TechName | TechDesc | TACT | TCAP | Tslvl | TechName | Comm-IN | Comm-OUT | CAP_BND
BGR | ELE | EN_Hydro_BGR-1 | New Hydro Potential - Bulgaria - Step 1 | PJ | GW | DAYNITE | EN_Hydro_BEN-1 | hydro | ELC | 0
BGR | ELE | EN_Hydro_BGR-2 | New Hydro Potential - Bulgaria - Step 2 | PJ | GW | DAYNITE | EN_Hydro_BEN-2 | hydro | ELC | 0
BGR | ELE | EN_Hydro_BGR-3 | New Hydro Potential - Bulgaria - Step 3 | PJ | GW | DAYNITE | EN_Hydro_BEN-3 | hydro | ELC | 0

## ELC_Storage
~FI_Comm
Csets | CommName | CommDesc | Unit | LimType | CTSLvl | PeakTS | Ctype
ENV | AuxStoIN | Aux commodity for storage charging | TBTU |  | DAYNITE
| AuxStoOUT | Aux commodity for storage discharging | TBTU |  | DAYNITE
~FI_Process | [10 empty] | ~FI_T: USD21
Sets | TechName | TechDesc | Tact | Tcap | Tslvl |  | TechName | attribute | CommGrp | Commodity | time_slice | 2020 | 2025 | 2030 | 2035 | 2040 | 2045 | 2050 | Comm-OUT | Comm-OUT-A | LIFE
ELE,STG | EN_STG8hbNREL | 8 hour battery - NREL | TBTU | GW | DAYNITE |  | EN_STG4hbNREL | FLO_FUNC | AuxStoOUT | ELC | ANNUAL | 2020: 1.1765 |  | AuxStoOUT | 20
| EN_STG4hbNREL | 4 hour battery - NREL | TBTU | GW | DAYNITE |  | EN_STG4hbNREL | NCAP_AFC | ACT | ELC | DAYNITE | 2020: 0.16667 | ELC
[7 empty] | EN_STG4hbNREL | NCAP_AFC | NRG |  | DAYNITE | bar: 2020
[7 empty] | EN_STG4hbNREL | NCAP_COST |  |  |  | 1363 | 956 | 784 | 735 | 686 | 637 | 588
[7 empty] | EN_STG4hbNREL | NCAP_FOM |  |  |  | 34 | 24 | 20 | 18 | 17 | 16 | 15
[7 empty] | EN_STG4hbNREL | NCAP_PKCNT |  |  | ANNUAL | bar: 2020
[7 empty] | EN_STG4hbNREL | PRC_CAPACT |  |  |  | 2020: 31.536
[7 empty] | EN_STG4hbNREL | STG_EFF |  |  |  | 2020: 0.85
[7 empty] | EN_STG8hbNREL | FLO_FUNC | AuxStoOUT | ELC | ANNUAL | 2020: 1.1765 |  | AuxStoOUT | 20
[7 empty] | EN_STG8hbNREL | NCAP_AFC | ACT | ELC | DAYNITE | 2020: 0.33333 | ELC
[7 empty] | EN_STG8hbNREL | NCAP_AFC | NRG |  | DAYNITE | bar: 2020
[7 empty] | EN_STG8hbNREL | NCAP_COST |  |  |  | 2470 | 1714 | 1371 | 1277 | 1183 | 1089 | 995
[7 empty] | EN_STG8hbNREL | NCAP_FOM |  |  |  | 62 | 43 | 34 | 32 | 30 | 27 | 25
[7 empty] | EN_STG8hbNREL | NCAP_PKCNT |  |  | ANNUAL | bar: 2020
[7 empty] | EN_STG8hbNREL | PRC_CAPACT |  |  |  | 2020: 31.536
[7 empty] | EN_STG8hbNREL | STG_EFF |  |  |  | 2020: 0.85
Utility-scale battery storage cost projections from NREL ATB 2024
Includes $100 grid connection cost
(2022$) | bar: 2020 to 2030
[8 empty] | 2020 | 2025 | 2030 | 2035 | 2040 | 2045 | 2050
4Hr Battery Storage
CAPEX
[7 empty] | Advanced | 1363 | 839 | 566 | 512 | 454 | 400 | 346
[7 empty] | Conservative | 1363 | 1167 | 981 | 981 | 981 | 981 | 981
[7 empty] | Moderate | 1363 | 956 | 784 | 735 | 686 | 637 | 588
Fixed O&M
[7 empty] | Advanced | 34 | 21 | 14 | 13 | 11 | 10 | 9
[7 empty] | Conservative | 34 | 29 | 25 | 25 | 25 | 25 | 25
[7 empty] | Moderate | 34 | 24 | 20 | 18 | 17 | 16 | 15
8Hr Battery Storage
CAPEX
[7 empty] | Advanced | 2470 | 1518 | 1024 | 927 | 822 | 724 | 626
[7 empty] | Conservative | 2470 | 2111 | 1754 | 1754 | 1754 | 1754 | 1754
[7 empty] | Moderate | 2470 | 1714 | 1371 | 1277 | 1183 | 1089 | 995
Fixed O&M
[7 empty] | Advanced | 62 | 38 | 26 | 23 | 21 | 18 | 16
[7 empty] | Conservative | 62 | 53 | 44 | 44 | 44 | 44 | 44
[7 empty] | Moderate | 62 | 43 | 34 | 32 | 30 | 27 | 25
[7 empty] | Roundtrip EFF: | 2020: 0.85
CF is duration/24 - assume one cycle per day
VAROM = 0

## EV Battery
[6 empty] | ~FI_T: FX | [7 empty] | ~FI_Process
TechName | Comm-IN | Comm-OUT | Comm-OUT-A | CommGrp | commodity | Attribute | 2030 | 0 | S_EFF | AFC~DAYNITE~UP | LIFE | CAP2ACT | Peak | Sets | TechName | TechDesc | Tact | Tcap | Tslvl | PrimaryCG | Vintage
EV_Battery | ELC |  |  | NRG |  |  |  |  | 0.9025 | 4 | 10 | 3.6 | 1 | STG | EV_Battery | Car battery - 6kw/60Kwh - with V2G (optional) | PJ | GW | DAYNITE
|  |  |  | ACT | [5 empty] | 1
elc_roadtransport