## ScenMap
[5 empty] | demand | co2price
~ScenMap |  |  |  | ~ScenG
Oname | Name | Desc | Ldesc | Scen | sg_demand | sg_co2price | priority | scen | case_no | demand | co2price
vs~0001 | base·$000 |  |  | base·$000 | base | $000 | 5 | base·$000 | 1 | base | 0
vs~0002 | base·$100 |  |  | base·$100 | base | $100 | 5 | base·$100 | 2 | base | 100
vs~0003 | base·$200 |  |  | base·$200 | base | $200 | 5 | base·$200 | 3 | base | 200
vs~0004 | base·$300 |  |  | base·$300 | base | $300 | 5 | base·$300 | 4 | base | 300
vs~0005 | high·$000 |  |  | high·$000 | high | $000 | 5 | high·$000 | 5 | high | 0
vs~0006 | high·$100 |  |  | high·$100 | high | $100 | 5 | high·$100 | 6 | high | 100
vs~0007 | high·$200 |  |  | high·$200 | high | $200 | 5 | high·$200 | 7 | high | 200
vs~0008 | high·$300 |  |  | high·$300 | high | $300 | 5 | high·$300 | 8 | high | 300

## geolocation
~geolocation |  |  | ~geolocation
region | lat | lng | region | lat | lng
p_w52456886-400_SRB | 44.8687 | 20.6991 | SRB-e_w52456886-400_SRB | 44.8687 | 20.6991
p_w52456886-220_SRB | 44.8685 | 20.6988 | SRB-e_w52456886-220_SRB | 44.8685 | 20.6988
p_w52564762-400_SRB | 44.6626 | 20.1668 | SRB-e_w52564762-400_SRB | 44.6626 | 20.1668
p_w52564762-220_SRB | 44.6624 | 20.1665 | SRB-e_w52564762-220_SRB | 44.6624 | 20.1665
p_w89109496-400_SRB | 46.0394 | 19.7145 | SRB-e_w89109496-400_SRB | 46.0394 | 19.7145
p_w144936638-400_SRB | 45.3399 | 19.8456 | SRB-e_w144936638-400_SRB | 45.3399 | 19.8456
p_w144936638-220_SRB | 45.3397 | 19.8453 | SRB-e_w144936638-220_SRB | 45.3397 | 19.8453
p_w152481174-400_SRB | 43.3021 | 21.9712 | SRB-e_w152481174-400_SRB | 43.3021 | 21.9712
p_w152481174-220_SRB | 43.302 | 21.9709 | SRB-e_w152481174-220_SRB | 43.302 | 21.9709
p_w174921474-400_SRB | 44.7294 | 21.2072 | SRB-e_w174921474-400_SRB | 44.7294 | 21.2072
p_w196695540-220_SRB | 42.6655 | 20.9006 | SRB-e_w196695540-220_SRB | 42.6655 | 20.9006
p_w232243950-400_SRB | 42.976 | 21.9843 | SRB-e_w232243950-400_SRB | 42.976 | 21.9843
p_w235291237-220_SRB | 42.6347 | 21.1772 | SRB-e_w235291237-220_SRB | 42.6347 | 21.1772
p_w236110936-400_SRB | 45.0163 | 19.6126 | SRB-e_w236110936-400_SRB | 45.0163 | 19.6126
p_w236110936-220_SRB | 45.0161 | 19.6123 | SRB-e_w236110936-220_SRB | 45.0161 | 19.6123
p_w236110952-400_SRB | 44.6837 | 20.1096 | SRB-e_w236110952-400_SRB | 44.6837 | 20.1096
p_w236134509-220_SRB | 44.8231 | 20.3841 | SRB-e_w236134509-220_SRB | 44.8231 | 20.3841
p_w237532249-220_SRB | 44.7152 | 19.7394 | SRB-e_w237532249-220_SRB | 44.7152 | 19.7394
p_w238249884-400_SRB | 44.0546 | 22.1231 | SRB-e_w238249884-400_SRB | 44.0546 | 22.1231
p_w238952272-400_SRB | 44.6651 | 22.5243 | SRB-e_w238952272-400_SRB | 44.6651 | 22.5243
p_w238954545-400_SRB | 45.7674 | 19.1672 | SRB-e_w238954545-400_SRB | 45.7674 | 19.1672
p_w239947121-400_SRB | 44.5967 | 20.9633 | SRB-e_w239947121-400_SRB | 44.5967 | 20.9633
p_w239947121-220_SRB | 44.5966 | 20.963 | SRB-e_w239947121-220_SRB | 44.5966 | 20.963
p_w239998425-400_SRB | 44.7361 | 20.5877 | SRB-e_w239998425-400_SRB | 44.7361 | 20.5877
p_w239998425-220_SRB | 44.7359 | 20.5874 | SRB-e_w239998425-220_SRB | 44.7359 | 20.5874
p_w240179355-400_SRB | 43.9547 | 21.294 | SRB-e_w240179355-400_SRB | 43.9547 | 21.294
p_w254397982-220_SRB | 44.8301 | 20.6669 | SRB-e_w254397982-220_SRB | 44.8301 | 20.6669
p_w267325562-400_SRB | 42.492 | 21.9175 | SRB-e_w267325562-400_SRB | 42.492 | 21.9175
p_w273601208-220_SRB | 45.4133 | 20.3944 | SRB-e_w273601208-220_SRB | 45.4133 | 20.3944
p_w273601210-400_SRB | 45.5376 | 19.7674 | SRB-e_w273601210-400_SRB | 45.5376 | 19.7674
p_w288282829-220_SRB | 44.2954 | 19.9374 | SRB-e_w288282829-220_SRB | 44.2954 | 19.9374
p_w307090968-220_SRB | 44.7786 | 20.5031 | SRB-e_w307090968-220_SRB | 44.7786 | 20.5031
p_w317496363-220_SRB | 43.8235 | 20.044 | SRB-e_w317496363-220_SRB | 43.8235 | 20.044
p_w317497727-220_SRB | 43.953 | 19.5002 | SRB-e_w317497727-220_SRB | 43.953 | 19.5002
p_w317499556-400_SRB | 42.7001 | 21.0666 | SRB-e_w317499556-400_SRB | 42.7001 | 21.0666
p_w330729171-400_SRB | 44.7995 | 20.5438 | SRB-e_w330729171-400_SRB | 44.7995 | 20.5438
p_w330729178-220_SRB | 44.7205 | 20.4655 | SRB-e_w330729178-220_SRB | 44.7205 | 20.4655
p_w411530745-220_SRB | 43.585 | 21.2825 | SRB-e_w411530745-220_SRB | 43.585 | 21.2825
p_w419803318-400_SRB | 43.6801 | 20.7397 | SRB-e_w419803318-400_SRB | 43.6801 | 20.7397
p_w419803318-220_SRB | 43.6799 | 20.7394 | SRB-e_w419803318-220_SRB | 43.6799 | 20.7394
p_w498961839-400_SRB | 44.0593 | 20.9223 | SRB-e_w498961839-400_SRB | 44.0593 | 20.9223
p_w613473916-220_SRB | 42.6774 | 21.0893 | SRB-e_w613473916-220_SRB | 42.6774 | 21.0893
p_w616236270-220_SRB | 42.9132 | 21.1975 | SRB-e_w616236270-220_SRB | 42.9132 | 21.1975
p_w616241694-220_SRB | 42.6445 | 20.8974 | SRB-e_w616241694-220_SRB | 42.6445 | 20.8974
p_w808253261-400_SRB | 44.9227 | 20.9216 | SRB-e_w808253261-400_SRB | 44.9227 | 20.9216
p_w839904125-220_SRB | 45.0789 | 20.6977 | SRB-e_w839904125-220_SRB | 45.0789 | 20.6977
p_w1302365574-220_SRB | 42.2318 | 20.6684 | SRB-e_w1302365574-220_SRB | 42.2318 | 20.6684
p_RS9-400_SRB | 44.7582 | 21.2017 | SRB-e_RS9-400_SRB | 44.7582 | 21.2017
p_RS8-400_SRB | 44.7798 | 21.1876 | SRB-e_RS8-400_SRB | 44.7798 | 21.1876
p_RS20-400_SRB | 42.9896 | 19.7396 | SRB-e_RS20-400_SRB | 42.9896 | 19.7396
p_RS12-400_SRB | 44.6565 | 20.008 | SRB-e_RS12-400_SRB | 44.6565 | 20.008
p_RS12-220_SRB | 44.6563 | 20.0077 | SRB-e_RS12-220_SRB | 44.6563 | 20.0077
p_w317499556-220_SRB | 42.6999 | 21.0663 | SRB-e_w317499556-220_SRB | 42.6999 | 21.0663
p_RS22-220_SRB | 42.9381 | 21.1839 | SRB-e_RS22-220_SRB | 42.9381 | 21.1839
p_RS13-220_SRB | 43.9634 | 19.4114 | SRB-e_RS13-220_SRB | 43.9634 | 19.4114
p_RS27-400_SRB | 42.1008 | 19.8199 | SRB-e_RS27-400_SRB | 42.1008 | 19.8199
p_RS26-220_SRB | 42.1629 | 21.3074 | SRB-e_RS26-220_SRB | 42.1629 | 21.3074
p_RS21-220_SRB | 42.9449 | 19.6062 | SRB-e_RS21-220_SRB | 42.9449 | 19.6062
p_RS6-400_SRB | 44.8403 | 20.8867 | SRB-e_RS6-400_SRB | 44.8403 | 20.8867
p_RS5-220_SRB | 45.0741 | 20.6809 | SRB-e_RS5-220_SRB | 45.0741 | 20.6809
p_RS25-400_SRB | 42.2954 | 21.7975 | SRB-e_RS25-400_SRB | 42.2954 | 21.7975
p_w273601210-220_SRB | 45.5375 | 19.7671 | SRB-e_w273601210-220_SRB | 45.5375 | 19.7671
p_RS3-400_SRB | 45.4722 | 18.6641 | SRB-e_RS3-400_SRB | 45.4722 | 18.6641
p_RS7-220_SRB | 44.8011 | 20.3609 | SRB-e_RS7-220_SRB | 44.8011 | 20.3609
p_RS28-400_SRB | 42.081 | 21.4479 | SRB-e_RS28-400_SRB | 42.081 | 21.4479
p_RS2-400_SRB | 45.5159 | 19.8281 | SRB-e_RS2-400_SRB | 45.5159 | 19.8281
p_RS19-400_SRB | 43.0527 | 22.9056 | SRB-e_RS19-400_SRB | 43.0527 | 22.9056
p_RS11-400_SRB | 44.672 | 22.5408 | SRB-e_RS11-400_SRB | 44.672 | 22.5408
p_RS14-220_SRB | 43.8469 | 20.406 | SRB-e_RS14-220_SRB | 43.8469 | 20.406
p_RS15-220_SRB | 43.7925 | 19.282 | SRB-e_RS15-220_SRB | 43.7925 | 19.282
p_RS18-220_SRB | 43.3367 | 19.3274 | SRB-e_RS18-220_SRB | 43.3367 | 19.3274
p_RS24-220_SRB | 42.4123 | 20.2206 | SRB-e_RS24-220_SRB | 42.4123 | 20.2206
p_RS29-220_SRB | 42.0389 | 21.4568 | SRB-e_RS29-220_SRB | 42.0389 | 21.4568
p_RS17-220_SRB | 43.4708 | 19.6539 | SRB-e_RS17-220_SRB | 43.4708 | 19.6539
p_RS4-400_SRB | 45.3464 | 21.9222 | SRB-e_RS4-400_SRB | 45.3464 | 21.9222
p_RS1-400_SRB | 46.3071 | 20.1267 | SRB-e_RS1-400_SRB | 46.3071 | 20.1267
p_RS10-400_SRB | 44.6864 | 18.9653 | SRB-e_RS10-400_SRB | 44.6864 | 18.9653
rez_spv_SRB_001 | 45.7607 | 19.4164 | SRB-elc_spv_SRB_001 | 45.7607 | 19.4164
rez_spv_SRB_002 | 45.9377 | 20.184 | SRB-elc_spv_SRB_002 | 45.9377 | 20.184
rez_spv_SRB_003 | 45.5364 | 20.0146 | SRB-elc_spv_SRB_003 | 45.5364 | 20.0146
rez_spv_SRB_004 | 45.4817 | 20.6871 | SRB-elc_spv_SRB_004 | 45.4817 | 20.6871
rez_spv_SRB_005 | 44.9755 | 19.7273 | SRB-elc_spv_SRB_005 | 44.9755 | 19.7273
rez_spv_SRB_006 | 44.4663 | 19.7632 | SRB-elc_spv_SRB_006 | 44.4663 | 19.7632
rez_spv_SRB_007 | 44.456 | 21.7537 | SRB-elc_spv_SRB_007 | 44.456 | 21.7537
rez_spv_SRB_008 | 44.4538 | 20.81 | SRB-elc_spv_SRB_008 | 44.4538 | 20.81
rez_spv_SRB_009 | 44.9431 | 20.8968 | SRB-elc_spv_SRB_009 | 44.9431 | 20.8968
rez_spv_SRB_010 | 43.3337 | 20.0868 | SRB-elc_spv_SRB_010 | 43.3337 | 20.0868
rez_spv_SRB_011 | 44.0347 | 20.0029 | SRB-elc_spv_SRB_011 | 44.0347 | 20.0029
rez_spv_SRB_012 | 43.6048 | 20.9101 | SRB-elc_spv_SRB_012 | 43.6048 | 20.9101
rez_spv_SRB_013 | 44.0024 | 20.8034 | SRB-elc_spv_SRB_013 | 44.0024 | 20.8034
rez_spv_SRB_014 | 42.9911 | 22.4253 | SRB-elc_spv_SRB_014 | 42.9911 | 22.4253
rez_spv_SRB_015 | 42.4164 | 21.8817 | SRB-elc_spv_SRB_015 | 42.4164 | 21.8817
rez_spv_SRB_016 | 43.0849 | 21.6575 | SRB-elc_spv_SRB_016 | 43.0849 | 21.6575
rez_spv_SRB_017 | 44.3807 | 22.4221 | SRB-elc_spv_SRB_017 | 44.3807 | 22.4221
rez_spv_SRB_018 | 43.8134 | 21.7195 | SRB-elc_spv_SRB_018 | 43.8134 | 21.7195
rez_won_SRB_001 | 44.5417 | 21.421 | SRB-elc_won_SRB_001 | 44.5417 | 21.421
rez_won_SRB_002 | 44.8882 | 20.8725 | SRB-elc_won_SRB_002 | 44.8882 | 20.8725
rez_won_SRB_003 | 44.5719 | 19.5681 | SRB-elc_won_SRB_003 | 44.5719 | 19.5681
rez_won_SRB_004 | 44.8306 | 19.9442 | SRB-elc_won_SRB_004 | 44.8306 | 19.9442
rez_won_SRB_005 | 45.7404 | 19.4403 | SRB-elc_won_SRB_005 | 45.7404 | 19.4403
rez_won_SRB_006 | 45.6689 | 20.2836 | SRB-elc_won_SRB_006 | 45.6689 | 20.2836
rez_won_SRB_007 | 44.0575 | 22.3235 | SRB-elc_won_SRB_007 | 44.0575 | 22.3235
rez_won_SRB_008 | 44.4377 | 22.3732 | SRB-elc_won_SRB_008 | 44.4377 | 22.3732
rez_won_SRB_009 | 43.6002 | 19.913 | SRB-elc_won_SRB_009 | 43.6002 | 19.913
rez_won_SRB_010 | 42.3404 | 21.6938 | SRB-elc_won_SRB_010 | 42.3404 | 21.6938
rez_won_SRB_011 | 44.1208 | 20.9429 | SRB-elc_won_SRB_011 | 44.1208 | 20.9429
rez_won_SRB_012 | 44.131 | 20.2975 | SRB-elc_won_SRB_012 | 44.131 | 20.2975
rez_won_SRB_013 | 43.6083 | 20.9968 | SRB-elc_won_SRB_013 | 43.6083 | 20.9968
rez_won_SRB_014 | 43.577 | 21.6419 | SRB-elc_won_SRB_014 | 43.577 | 21.6419
rez_won_SRB_015 | 44.014 | 21.4075 | SRB-elc_won_SRB_015 | 44.014 | 21.4075

## process_map_geo
~process_map |  |  | ~process_map |  |  | ~commodity_map
dimension | description | pset_set | pset_set | dimension | description | dimension | name | description
grid_node | p_w52456886-400_SRB | p_w52456886-400_SRB | p_w52456886-400_SRB | admin_1 | Serbia - sever | region_com | e_w52456886-400_SRB | e_w52456886-400_SRB
grid_node | p_w52456886-220_SRB | p_w52456886-220_SRB | p_w52456886-220_SRB | admin_1 | Serbia - sever | region_com | e_w52456886-220_SRB | e_w52456886-220_SRB
grid_node | p_w52564762-400_SRB | p_w52564762-400_SRB | p_w52564762-400_SRB | admin_1 | Serbia - sever | region_com | e_w52564762-400_SRB | e_w52564762-400_SRB
grid_node | p_w52564762-220_SRB | p_w52564762-220_SRB | p_w52564762-220_SRB | admin_1 | Serbia - sever | region_com | e_w52564762-220_SRB | e_w52564762-220_SRB
grid_node | p_w89109496-400_SRB | p_w89109496-400_SRB | p_w89109496-400_SRB | admin_1 | Serbia - sever | region_com | e_w89109496-400_SRB | e_w89109496-400_SRB
grid_node | p_w144936638-400_SRB | p_w144936638-400_SRB | p_w144936638-400_SRB | admin_1 | Serbia - sever | region_com | e_w144936638-400_SRB | e_w144936638-400_SRB
grid_node | p_w144936638-220_SRB | p_w144936638-220_SRB | p_w144936638-220_SRB | admin_1 | Serbia - sever | region_com | e_w144936638-220_SRB | e_w144936638-220_SRB
grid_node | p_w152481174-400_SRB | p_w152481174-400_SRB | p_w152481174-400_SRB | admin_1 | Serbia - jug | region_com | e_w152481174-400_SRB | e_w152481174-400_SRB
grid_node | p_w152481174-220_SRB | p_w152481174-220_SRB | p_w152481174-220_SRB | admin_1 | Serbia - jug | region_com | e_w152481174-220_SRB | e_w152481174-220_SRB
grid_node | p_w174921474-400_SRB | p_w174921474-400_SRB | p_w174921474-400_SRB | admin_1 | Serbia - jug | region_com | e_w174921474-400_SRB | e_w174921474-400_SRB
grid_node | p_w196695540-220_SRB | p_w196695540-220_SRB | p_w196695540-220_SRB | admin_1 | Glogovac | region_com | e_w196695540-220_SRB | e_w196695540-220_SRB
grid_node | p_w232243950-400_SRB | p_w232243950-400_SRB | p_w232243950-400_SRB | admin_1 | Serbia - jug | region_com | e_w232243950-400_SRB | e_w232243950-400_SRB
grid_node | p_w235291237-220_SRB | p_w235291237-220_SRB | p_w235291237-220_SRB | admin_1 | Priština | region_com | e_w235291237-220_SRB | e_w235291237-220_SRB
grid_node | p_w236110936-400_SRB | p_w236110936-400_SRB | p_w236110936-400_SRB | admin_1 | Serbia - sever | region_com | e_w236110936-400_SRB | e_w236110936-400_SRB
grid_node | p_w236110936-220_SRB | p_w236110936-220_SRB | p_w236110936-220_SRB | admin_1 | Serbia - sever | region_com | e_w236110936-220_SRB | e_w236110936-220_SRB
grid_node | p_w236110952-400_SRB | p_w236110952-400_SRB | p_w236110952-400_SRB | admin_1 | Serbia - sever | region_com | e_w236110952-400_SRB | e_w236110952-400_SRB
grid_node | p_w236134509-220_SRB | p_w236134509-220_SRB | p_w236134509-220_SRB | admin_1 | Serbia - sever | region_com | e_w236134509-220_SRB | e_w236134509-220_SRB
grid_node | p_w237532249-220_SRB | p_w237532249-220_SRB | p_w237532249-220_SRB | admin_1 | Serbia - jug | region_com | e_w237532249-220_SRB | e_w237532249-220_SRB
grid_node | p_w238249884-400_SRB | p_w238249884-400_SRB | p_w238249884-400_SRB | admin_1 | Serbia - jug | region_com | e_w238249884-400_SRB | e_w238249884-400_SRB
grid_node | p_w238952272-400_SRB | p_w238952272-400_SRB | p_w238952272-400_SRB | admin_1 | Serbia - jug | region_com | e_w238952272-400_SRB | e_w238952272-400_SRB
grid_node | p_w238954545-400_SRB | p_w238954545-400_SRB | p_w238954545-400_SRB | admin_1 | Serbia - sever | region_com | e_w238954545-400_SRB | e_w238954545-400_SRB
grid_node | p_w239947121-400_SRB | p_w239947121-400_SRB | p_w239947121-400_SRB | admin_1 | Serbia - jug | region_com | e_w239947121-400_SRB | e_w239947121-400_SRB
grid_node | p_w239947121-220_SRB | p_w239947121-220_SRB | p_w239947121-220_SRB | admin_1 | Serbia - jug | region_com | e_w239947121-220_SRB | e_w239947121-220_SRB
grid_node | p_w239998425-400_SRB | p_w239998425-400_SRB | p_w239998425-400_SRB | admin_1 | Serbia - sever | region_com | e_w239998425-400_SRB | e_w239998425-400_SRB
grid_node | p_w239998425-220_SRB | p_w239998425-220_SRB | p_w239998425-220_SRB | admin_1 | Serbia - sever | region_com | e_w239998425-220_SRB | e_w239998425-220_SRB
grid_node | p_w240179355-400_SRB | p_w240179355-400_SRB | p_w240179355-400_SRB | admin_1 | Serbia - jug | region_com | e_w240179355-400_SRB | e_w240179355-400_SRB
grid_node | p_w254397982-220_SRB | p_w254397982-220_SRB | p_w254397982-220_SRB | admin_1 | Serbia - sever | region_com | e_w254397982-220_SRB | e_w254397982-220_SRB
grid_node | p_w267325562-400_SRB | p_w267325562-400_SRB | p_w267325562-400_SRB | admin_1 | Serbia - jug | region_com | e_w267325562-400_SRB | e_w267325562-400_SRB
grid_node | p_w273601208-220_SRB | p_w273601208-220_SRB | p_w273601208-220_SRB | admin_1 | Serbia - sever | region_com | e_w273601208-220_SRB | e_w273601208-220_SRB
grid_node | p_w273601210-400_SRB | p_w273601210-400_SRB | p_w273601210-400_SRB | admin_1 | Serbia - sever | region_com | e_w273601210-400_SRB | e_w273601210-400_SRB
grid_node | p_w288282829-220_SRB | p_w288282829-220_SRB | p_w288282829-220_SRB | admin_1 | Serbia - jug | region_com | e_w288282829-220_SRB | e_w288282829-220_SRB
grid_node | p_w307090968-220_SRB | p_w307090968-220_SRB | p_w307090968-220_SRB | admin_1 | Serbia - sever | region_com | e_w307090968-220_SRB | e_w307090968-220_SRB
grid_node | p_w317496363-220_SRB | p_w317496363-220_SRB | p_w317496363-220_SRB | admin_1 | Serbia - jug | region_com | e_w317496363-220_SRB | e_w317496363-220_SRB
grid_node | p_w317497727-220_SRB | p_w317497727-220_SRB | p_w317497727-220_SRB | admin_1 | Serbia - jug | region_com | e_w317497727-220_SRB | e_w317497727-220_SRB
grid_node | p_w317499556-400_SRB | p_w317499556-400_SRB | p_w317499556-400_SRB | admin_1 | Obilić | region_com | e_w317499556-400_SRB | e_w317499556-400_SRB
grid_node | p_w330729171-400_SRB | p_w330729171-400_SRB | p_w330729171-400_SRB | admin_1 | Serbia - sever | region_com | e_w330729171-400_SRB | e_w330729171-400_SRB
grid_node | p_w330729178-220_SRB | p_w330729178-220_SRB | p_w330729178-220_SRB | admin_1 | Serbia - sever | region_com | e_w330729178-220_SRB | e_w330729178-220_SRB
grid_node | p_w411530745-220_SRB | p_w411530745-220_SRB | p_w411530745-220_SRB | admin_1 | Serbia - jug | region_com | e_w411530745-220_SRB | e_w411530745-220_SRB
grid_node | p_w419803318-400_SRB | p_w419803318-400_SRB | p_w419803318-400_SRB | admin_1 | Serbia - jug | region_com | e_w419803318-400_SRB | e_w419803318-400_SRB
grid_node | p_w419803318-220_SRB | p_w419803318-220_SRB | p_w419803318-220_SRB | admin_1 | Serbia - jug | region_com | e_w419803318-220_SRB | e_w419803318-220_SRB
grid_node | p_w498961839-400_SRB | p_w498961839-400_SRB | p_w498961839-400_SRB | admin_1 | Serbia - jug | region_com | e_w498961839-400_SRB | e_w498961839-400_SRB
grid_node | p_w613473916-220_SRB | p_w613473916-220_SRB | p_w613473916-220_SRB | admin_1 | Obilić | region_com | e_w613473916-220_SRB | e_w613473916-220_SRB
grid_node | p_w616236270-220_SRB | p_w616236270-220_SRB | p_w616236270-220_SRB | admin_1 | Podujevo | region_com | e_w616236270-220_SRB | e_w616236270-220_SRB
grid_node | p_w616241694-220_SRB | p_w616241694-220_SRB | p_w616241694-220_SRB | admin_1 | Glogovac | region_com | e_w616241694-220_SRB | e_w616241694-220_SRB
grid_node | p_w808253261-400_SRB | p_w808253261-400_SRB | p_w808253261-400_SRB | admin_1 | Serbia - sever | region_com | e_w808253261-400_SRB | e_w808253261-400_SRB
grid_node | p_w839904125-220_SRB | p_w839904125-220_SRB | p_w839904125-220_SRB | admin_1 | Serbia - sever | region_com | e_w839904125-220_SRB | e_w839904125-220_SRB
grid_node | p_w1302365574-220_SRB | p_w1302365574-220_SRB | p_w1302365574-220_SRB | admin_1 | Prizren | region_com | e_w1302365574-220_SRB | e_w1302365574-220_SRB
grid_node | p_RS9-400_SRB | p_RS9-400_SRB | p_RS9-400_SRB | admin_1 | Serbia - jug | region_com | e_RS9-400_SRB | e_RS9-400_SRB
grid_node | p_RS8-400_SRB | p_RS8-400_SRB | p_RS8-400_SRB | admin_1 | Serbia - sever | region_com | e_RS8-400_SRB | e_RS8-400_SRB
grid_node | p_RS20-400_SRB | p_RS20-400_SRB | p_RS20-400_SRB | admin_1 | Crna Gora | region_com | e_RS20-400_SRB | e_RS20-400_SRB
grid_node | p_RS12-400_SRB | p_RS12-400_SRB | p_RS12-400_SRB | admin_1 | Serbia - sever | region_com | e_RS12-400_SRB | e_RS12-400_SRB
grid_node | p_RS12-220_SRB | p_RS12-220_SRB | p_RS12-220_SRB | admin_1 | Serbia - sever | region_com | e_RS12-220_SRB | e_RS12-220_SRB
grid_node | p_w317499556-220_SRB | p_w317499556-220_SRB | p_w317499556-220_SRB | admin_1 | Obilić | region_com | e_w317499556-220_SRB | e_w317499556-220_SRB
grid_node | p_RS22-220_SRB | p_RS22-220_SRB | p_RS22-220_SRB | admin_1 | Podujevo | region_com | e_RS22-220_SRB | e_RS22-220_SRB
grid_node | p_RS13-220_SRB | p_RS13-220_SRB | p_RS13-220_SRB | admin_1 | Serbia - jug | region_com | e_RS13-220_SRB | e_RS13-220_SRB
grid_node | p_RS27-400_SRB | p_RS27-400_SRB | p_RS27-400_SRB | admin_1 | Shqipëria | region_com | e_RS27-400_SRB | e_RS27-400_SRB
grid_node | p_RS26-220_SRB | p_RS26-220_SRB | p_RS26-220_SRB | admin_1 | Čučer Sandevo | region_com | e_RS26-220_SRB | e_RS26-220_SRB
grid_node | p_RS21-220_SRB | p_RS21-220_SRB | p_RS21-220_SRB | admin_1 | Crna Gora | region_com | e_RS21-220_SRB | e_RS21-220_SRB
grid_node | p_RS6-400_SRB | p_RS6-400_SRB | p_RS6-400_SRB | admin_1 | Serbia - sever | region_com | e_RS6-400_SRB | e_RS6-400_SRB
grid_node | p_RS5-220_SRB | p_RS5-220_SRB | p_RS5-220_SRB | admin_1 | Serbia - sever | region_com | e_RS5-220_SRB | e_RS5-220_SRB
grid_node | p_RS25-400_SRB | p_RS25-400_SRB | p_RS25-400_SRB | admin_1 | Severna Makedonija | region_com | e_RS25-400_SRB | e_RS25-400_SRB
grid_node | p_w273601210-220_SRB | p_w273601210-220_SRB | p_w273601210-220_SRB | admin_1 | Serbia - sever | region_com | e_w273601210-220_SRB | e_w273601210-220_SRB
grid_node | p_RS3-400_SRB | p_RS3-400_SRB | p_RS3-400_SRB | admin_1 | Hrvatska | region_com | e_RS3-400_SRB | e_RS3-400_SRB
grid_node | p_RS7-220_SRB | p_RS7-220_SRB | p_RS7-220_SRB | admin_1 | Serbia - sever | region_com | e_RS7-220_SRB | e_RS7-220_SRB
grid_node | p_RS28-400_SRB | p_RS28-400_SRB | p_RS28-400_SRB | admin_1 | Severna Makedonija | region_com | e_RS28-400_SRB | e_RS28-400_SRB
grid_node | p_RS2-400_SRB | p_RS2-400_SRB | p_RS2-400_SRB | admin_1 | Serbia - sever | region_com | e_RS2-400_SRB | e_RS2-400_SRB
grid_node | p_RS19-400_SRB | p_RS19-400_SRB | p_RS19-400_SRB | admin_1 | Yugozapadna i Yuzhna tsentralna Bulgaria | region_com | e_RS19-400_SRB | e_RS19-400_SRB
grid_node | p_RS11-400_SRB | p_RS11-400_SRB | p_RS11-400_SRB | admin_1 | Macroregiunea Patru | region_com | e_RS11-400_SRB | e_RS11-400_SRB
grid_node | p_RS14-220_SRB | p_RS14-220_SRB | p_RS14-220_SRB | admin_1 | Serbia - jug | region_com | e_RS14-220_SRB | e_RS14-220_SRB
grid_node | p_RS15-220_SRB | p_RS15-220_SRB | p_RS15-220_SRB | admin_1 | Foča | region_com | e_RS15-220_SRB | e_RS15-220_SRB
grid_node | p_RS18-220_SRB | p_RS18-220_SRB | p_RS18-220_SRB | admin_1 | Crna Gora | region_com | e_RS18-220_SRB | e_RS18-220_SRB
grid_node | p_RS24-220_SRB | p_RS24-220_SRB | p_RS24-220_SRB | admin_1 | Đakovica | region_com | e_RS24-220_SRB | e_RS24-220_SRB
grid_node | p_RS29-220_SRB | p_RS29-220_SRB | p_RS29-220_SRB | admin_1 | Severna Makedonija | region_com | e_RS29-220_SRB | e_RS29-220_SRB
grid_node | p_RS17-220_SRB | p_RS17-220_SRB | p_RS17-220_SRB | admin_1 | Serbia - jug | region_com | e_RS17-220_SRB | e_RS17-220_SRB
grid_node | p_RS4-400_SRB | p_RS4-400_SRB | p_RS4-400_SRB | admin_1 | Macroregiunea Patru | region_com | e_RS4-400_SRB | e_RS4-400_SRB
grid_node | p_RS1-400_SRB | p_RS1-400_SRB | p_RS1-400_SRB | admin_1 | Alföld és Észak | region_com | e_RS1-400_SRB | e_RS1-400_SRB
grid_node | p_RS10-400_SRB | p_RS10-400_SRB | p_RS10-400_SRB | admin_1 | Bijeljina | region_com | e_RS10-400_SRB | e_RS10-400_SRB
grid_node | rez_spv_SRB_001 | rez_spv_SRB_001 | rez_spv_SRB_001 | admin_1 | Serbia - sever | region_com | elc_spv_SRB_001 | elc_spv_SRB_001
grid_node | rez_spv_SRB_002 | rez_spv_SRB_002 | rez_spv_SRB_002 | admin_1 | Serbia - sever | region_com | elc_spv_SRB_002 | elc_spv_SRB_002
grid_node | rez_spv_SRB_003 | rez_spv_SRB_003 | rez_spv_SRB_003 | admin_1 | Serbia - sever | region_com | elc_spv_SRB_003 | elc_spv_SRB_003
grid_node | rez_spv_SRB_004 | rez_spv_SRB_004 | rez_spv_SRB_004 | admin_1 | Serbia - sever | region_com | elc_spv_SRB_004 | elc_spv_SRB_004
grid_node | rez_spv_SRB_005 | rez_spv_SRB_005 | rez_spv_SRB_005 | admin_1 | Serbia - sever | region_com | elc_spv_SRB_005 | elc_spv_SRB_005
grid_node | rez_spv_SRB_006 | rez_spv_SRB_006 | rez_spv_SRB_006 | admin_1 | Serbia - jug | region_com | elc_spv_SRB_006 | elc_spv_SRB_006
grid_node | rez_spv_SRB_007 | rez_spv_SRB_007 | rez_spv_SRB_007 | admin_1 | Serbia - jug | region_com | elc_spv_SRB_007 | elc_spv_SRB_007
grid_node | rez_spv_SRB_008 | rez_spv_SRB_008 | rez_spv_SRB_008 | admin_1 | Serbia - sever | region_com | elc_spv_SRB_008 | elc_spv_SRB_008
grid_node | rez_spv_SRB_009 | rez_spv_SRB_009 | rez_spv_SRB_009 | admin_1 | Serbia - sever | region_com | elc_spv_SRB_009 | elc_spv_SRB_009
grid_node | rez_spv_SRB_010 | rez_spv_SRB_010 | rez_spv_SRB_010 | admin_1 | Serbia - jug | region_com | elc_spv_SRB_010 | elc_spv_SRB_010
grid_node | rez_spv_SRB_011 | rez_spv_SRB_011 | rez_spv_SRB_011 | admin_1 | Serbia - jug | region_com | elc_spv_SRB_011 | elc_spv_SRB_011
grid_node | rez_spv_SRB_012 | rez_spv_SRB_012 | rez_spv_SRB_012 | admin_1 | Serbia - jug | region_com | elc_spv_SRB_012 | elc_spv_SRB_012
grid_node | rez_spv_SRB_013 | rez_spv_SRB_013 | rez_spv_SRB_013 | admin_1 | Serbia - jug | region_com | elc_spv_SRB_013 | elc_spv_SRB_013
grid_node | rez_spv_SRB_014 | rez_spv_SRB_014 | rez_spv_SRB_014 | admin_1 | Serbia - jug | region_com | elc_spv_SRB_014 | elc_spv_SRB_014
grid_node | rez_spv_SRB_015 | rez_spv_SRB_015 | rez_spv_SRB_015 | admin_1 | Serbia - jug | region_com | elc_spv_SRB_015 | elc_spv_SRB_015
grid_node | rez_spv_SRB_016 | rez_spv_SRB_016 | rez_spv_SRB_016 | admin_1 | Serbia - jug | region_com | elc_spv_SRB_016 | elc_spv_SRB_016
grid_node | rez_spv_SRB_017 | rez_spv_SRB_017 | rez_spv_SRB_017 | admin_1 | Serbia - jug | region_com | elc_spv_SRB_017 | elc_spv_SRB_017
grid_node | rez_spv_SRB_018 | rez_spv_SRB_018 | rez_spv_SRB_018 | admin_1 | Serbia - jug | region_com | elc_spv_SRB_018 | elc_spv_SRB_018
grid_node | rez_won_SRB_001 | rez_won_SRB_001 | rez_won_SRB_001 | admin_1 | Serbia - jug | region_com | elc_won_SRB_001 | elc_won_SRB_001
grid_node | rez_won_SRB_002 | rez_won_SRB_002 | rez_won_SRB_002 | admin_1 | Serbia - sever | region_com | elc_won_SRB_002 | elc_won_SRB_002
grid_node | rez_won_SRB_003 | rez_won_SRB_003 | rez_won_SRB_003 | admin_1 | Serbia - jug | region_com | elc_won_SRB_003 | elc_won_SRB_003
grid_node | rez_won_SRB_004 | rez_won_SRB_004 | rez_won_SRB_004 | admin_1 | Serbia - sever | region_com | elc_won_SRB_004 | elc_won_SRB_004
grid_node | rez_won_SRB_005 | rez_won_SRB_005 | rez_won_SRB_005 | admin_1 | Serbia - sever | region_com | elc_won_SRB_005 | elc_won_SRB_005
grid_node | rez_won_SRB_006 | rez_won_SRB_006 | rez_won_SRB_006 | admin_1 | Serbia - sever | region_com | elc_won_SRB_006 | elc_won_SRB_006
grid_node | rez_won_SRB_007 | rez_won_SRB_007 | rez_won_SRB_007 | admin_1 | Serbia - jug | region_com | elc_won_SRB_007 | elc_won_SRB_007
grid_node | rez_won_SRB_008 | rez_won_SRB_008 | rez_won_SRB_008 | admin_1 | Serbia - jug | region_com | elc_won_SRB_008 | elc_won_SRB_008
grid_node | rez_won_SRB_009 | rez_won_SRB_009 | rez_won_SRB_009 | admin_1 | Serbia - jug | region_com | elc_won_SRB_009 | elc_won_SRB_009
grid_node | rez_won_SRB_010 | rez_won_SRB_010 | rez_won_SRB_010 | admin_1 | Serbia - jug | region_com | elc_won_SRB_010 | elc_won_SRB_010
grid_node | rez_won_SRB_011 | rez_won_SRB_011 | rez_won_SRB_011 | admin_1 | Serbia - jug | region_com | elc_won_SRB_011 | elc_won_SRB_011
grid_node | rez_won_SRB_012 | rez_won_SRB_012 | rez_won_SRB_012 | admin_1 | Serbia - jug | region_com | elc_won_SRB_012 | elc_won_SRB_012
grid_node | rez_won_SRB_013 | rez_won_SRB_013 | rez_won_SRB_013 | admin_1 | Serbia - jug | region_com | elc_won_SRB_013 | elc_won_SRB_013
grid_node | rez_won_SRB_014 | rez_won_SRB_014 | rez_won_SRB_014 | admin_1 | Serbia - jug | region_com | elc_won_SRB_014 | elc_won_SRB_014
grid_node | rez_won_SRB_015 | rez_won_SRB_015 | rez_won_SRB_015 | admin_1 | Serbia - jug | region_com | elc_won_SRB_015 | elc_won_SRB_015

## TS_Defs
~TS_Defs
Attribute | WAttribute | PSET_Set | PSET_PN | PSET_PD | PSET_CI | PSET_CO | CSET_Set | CSET_CN | CSET_CD | Unit | TS | UC_N | Name | Desc | Ldesc | show_me | discard
VAR_CAP |  | ELE,STG,IRE | -ElcAgg*,-*EV*,-g[_]* | [6 empty] | GW |  |  | Elec Capacity
VAR_NCAP |  | ELE,STG,IRE | -ElcAgg*,-*EV*,-g[_]* | [6 empty] | GW |  |  | Elec New Capacity |  |  |  |  | group_by
VAR_FOUT |  | ELE,IRE | -ElcAgg*,-*EV*,-g[_]* |  |  |  |  | ELC,ELC_???[_]???*,e[_]* |  | TWh |  |  | Elec Production |  |  |  |  | p | process
VAR_FIN |  | ELE | -ElcAgg*,-*EV*,-g[_]* |  |  |  | NRG |  |  | TWh |  |  | Elec Fuel Consumption
VAR_POUT |  | ELE,STG,IRE,-Grid |  |  | -COAL |  | NRG | -elc_roadtransport |  | TWh2GW |  |  | Power |  |  | t
VAR_POUT |  | ELE,STG,IRE,-Grid |  |  | COAL |  | NRG | -elc_roadtransport |  | TWh2GW |  |  | Power |  |  | t,p
VAR_FOUT | [7 empty] | CO2 |  | kt |  |  | CO2_emission
VAR_FOUT | [7 empty] | CO2Captured |  | ktneg |  |  | CO2_captured
Cap_New |  | ELE,STG,IRE,grid,aggregators | -ElcAgg*,-*EV* | [6 empty] | m$2020 |  | LUMPINV | Cost_Inv_lumpsum
Cost_Inv |  | ELE,STG,IRE,grid,aggregators | -ElcAgg*,-*EV* | [6 empty] | m$2020 |  |  | Cost_Investment
Cost_Dec |  | ELE,STG,IRE,grid,aggregators | -ElcAgg*,-*EV* | [6 empty] | m$2020 |  |  | Cost_Investment
Cost_Act |  | ELE,STG,IRE | -ElcAgg*,-*EV* | [6 empty] | m$2020 |  |  | Cost_Variable
Cost_Flo |  | ELE,STG,IRE | -ElcAgg*,-*EV* | [6 empty] | m$2020 |  |  | Cost_Variable
Cost_Fom |  | ELE,STG,IRE | -ElcAgg*,-*EV* | [6 empty] | m$2020 |  |  | Cost_Fixed
Val_Flo |  | ELE | [5 empty] | coal,gas,oil,bioenergy |  | m$2020 |  |  | Cost_Fuel
EQ_COMBALM | VAR_COMPRD | [5 empty] | NRG | coal,gas,oil,bioenergy |  | $/MWh |  |  | Price_Fuel |  | Prices of all NRG - native TS | ct
EQ_COMBALM | VAR_COMPRD | [6 empty] | co2net |  | 000$/t |  |  | Price_CO2
EQ_COMBALM | VAR_COMPRD | [5 empty] | NRG | e[_]*,ELC |  | $/MWh |  |  | Price_Electricity |  | Marginal value of produced electricity | t
User_conFXM | [9 empty] | m$/UCU |  |  | UC_shadowprice |  | shadow prices of all Ucs | u
VAR_NCAPR | VAR_NCAP | [8 empty] | $/MWh |  |  | LCOE |  |  | p
Reg_wobj | [9 empty] | m$2020 |  |  | SysCost_NPV |  |  | u
Reg_ACost | [9 empty] | m$2020 |  |  | SysCost_Annual |  |  | u
VAR_CAP |  | grid,aggregators | [7 empty] | GW |  |  | Grid Capacity
VAR_NCAP |  | grid,aggregators | [7 empty] | GW |  |  | Grid New Capacity
VAR_FIN |  |  | e_dem*,ev_bat*,H2Prd* |  |  |  |  | e* |  | TWh |  |  | Demand
VAR_FIN | [7 empty] | ELC_???[_]???*,e[_]* |  | TWh |  |  | ~tradeflow_exp |  | internal variable to enable grid flows visualization | p,c
VAR_FOUT | [7 empty] | ELC_???[_]???*,e[_]* |  | TWh |  |  | ~tradeflow_imp |  | internal variable to enable grid flows visualization | p,c
VAR_CAP |  |  |  |  | e[_]* | e[_]* |  |  |  | GW |  |  | ~tradeflow_cap |  | internal variable to enable grid capacity visualization | p
VAR_NCAP |  |  |  |  | e[_]* | e[_]* |  |  |  | GW |  |  | ~tradeflow_ncap |  | internal variable to enable grid new capacity visualization | p

## TS_ratios
~TS_Ratios
var_num | var_den | Name | Unit | show_me | ignore | include_null | include_dim | Ldesc
Elec Production | Elec Capacity | Capacity_factor | Twh/GW | p |  | y | p
Note on I2: Amit Kanudia: 18-04-2022 default is Yes

## Sankey
DeACT TS_Defs: Snk_attr=SANKEY Grid Flows
Attribute | PSET_Set | PSET_PN | PSET_PD | PSET_CI | PSET_CO | CSET_Set | CSET_CN | CSET_CD | Unit | TS | UC_N | Name | Desc | Ldesc | show_me | ignore | T_neg_andor | downscale_option
VAR_FOUT | CCGT,Int Comb,Gas_Oil Steam,OCGT (Peaker),Subcritical Coal,Supercritical Coal,IGCC,Bio Power,Solar Util,Wind onshore,Wind offshore,Geothermal P,Hydro Dam,Hydro RoR,Nuclear P,Nuclear SMR,Hydro pumped stg,Util Batt Stg,EV Batt,Demand,Transformers Dn,Transformers Up,Grid-220V,Grid-400V,Grid-380V,Grid-225V,Grid-330V,Grid-275V,Grid-420V,Grid-300V,Grid-500V,Grid-750V,Grid-450V,Grid-515V,Grid-525V,Grid-320V,Grid-150V,Grid-270V,Grid-350V,Grid-250V,Grid-200V,Grid-236V,Grid-600V,Aggregators,DUMMY_IMP |  |  |  |  | Elec-220V,Elec-400V,Elec-380V,Elec-225V,Elec-330V,Elec-275V,Elec-420V,Elec-300V,Elec-500V,Elec-750V,Elec-450V,Elec-515V,Elec-525V,Elec-320V,Elec-150V,Elec-270V,Elec-350V,Elec-250V,Elec-200V,Elec-236V,Elec-600V,Solar elec,Wind elec,hydrogen,ELC,buildings,industry,transport,EVs,fossil,renewable,bioenergy,nuclear |  |  | TWh |  |  | <cset>_Src_<pset> | [5 empty] | -1
VAR_FIN | CCGT,Int Comb,Gas_Oil Steam,OCGT (Peaker),Subcritical Coal,Supercritical Coal,IGCC,Bio Power,Solar Util,Wind onshore,Wind offshore,Geothermal P,Hydro Dam,Hydro RoR,Nuclear P,Nuclear SMR,Hydro pumped stg,Util Batt Stg,EV Batt,Demand,Transformers Dn,Transformers Up,Grid-220V,Grid-400V,Grid-380V,Grid-225V,Grid-330V,Grid-275V,Grid-420V,Grid-300V,Grid-500V,Grid-750V,Grid-450V,Grid-515V,Grid-525V,Grid-320V,Grid-150V,Grid-270V,Grid-350V,Grid-250V,Grid-200V,Grid-236V,Grid-600V,Aggregators,DUMMY_IMP |  |  |  |  | Elec-220V,Elec-400V,Elec-380V,Elec-225V,Elec-330V,Elec-275V,Elec-420V,Elec-300V,Elec-500V,Elec-750V,Elec-450V,Elec-515V,Elec-525V,Elec-320V,Elec-150V,Elec-270V,Elec-350V,Elec-250V,Elec-200V,Elec-236V,Elec-600V,Solar elec,Wind elec,hydrogen,ELC,buildings,industry,transport,EVs,fossil,renewable,bioenergy,nuclear |  |  | TWh |  |  | <cset>_Snk_<pset> | [5 empty] | -1
~TS_Defs: Snk_attr=SANKEY whole system
Attribute | PSET_Set | PSET_PN | PSET_PD | PSET_CI | PSET_CO | CSET_Set | CSET_CN | CSET_CD | Unit | TS | UC_N | Name | Desc | Ldesc | show_me | ignore | T_neg_andor | downscale_option
* | Fuels
VAR_FOUT |  |  |  |  | bioenergy,coal,gas,geothermal,hydro,hydrogen,nuclear,oil,solar,windon,windoff |  | bioenergy,coal,gas,geothermal,hydro,hydrogen,nuclear,oil,solar,windon,windoff |  | TWh |  |  | <gen_cname>_src_<gen_pname> | [5 empty] | -1
VAR_FIN | CCGT,Int Comb,Gas_Oil Steam,OCGT (Peaker),Subcritical Coal,Supercritical Coal,IGCC,Bio Power,Solar Util,Wind onshore,Wind offshore,Geothermal P,Hydro Dam,Hydro RoR,Nuclear P,Nuclear SMR,Hydro pumped stg,Util Batt Stg,EV Batt,Demand,Transformers Dn,Transformers Up,Grid-220V,Grid-400V,Grid-380V,Grid-225V,Grid-330V,Grid-275V,Grid-420V,Grid-300V,Grid-500V,Grid-750V,Grid-450V,Grid-515V,Grid-525V,Grid-320V,Grid-150V,Grid-270V,Grid-350V,Grid-250V,Grid-200V,Grid-236V,Grid-600V,Aggregators,DUMMY_IMP | [5 empty] | bioenergy,coal,gas,geothermal,hydro,hydrogen,nuclear,oil,solar,windon,windoff |  | TWh |  |  | <gen_cname>_snk_<pset> | [5 empty] | -1
* | Electricity
VAR_FOUT | CCGT,Int Comb,Gas_Oil Steam,OCGT (Peaker),Subcritical Coal,Supercritical Coal,IGCC,Bio Power,Solar Util,Wind onshore,Wind offshore,Geothermal P,Hydro Dam,Hydro RoR,Nuclear P,Nuclear SMR,Hydro pumped stg,Util Batt Stg,EV Batt,Demand,Transformers Dn,Transformers Up,Grid-220V,Grid-400V,Grid-380V,Grid-225V,Grid-330V,Grid-275V,Grid-420V,Grid-300V,Grid-500V,Grid-750V,Grid-450V,Grid-515V,Grid-525V,Grid-320V,Grid-150V,Grid-270V,Grid-350V,Grid-250V,Grid-200V,Grid-236V,Grid-600V,Aggregators,DUMMY_IMP |  |  |  |  | Elec-220V,Elec-400V,Elec-380V,Elec-225V,Elec-330V,Elec-275V,Elec-420V,Elec-300V,Elec-500V,Elec-750V,Elec-450V,Elec-515V,Elec-525V,Elec-320V,Elec-150V,Elec-270V,Elec-350V,Elec-250V,Elec-200V,Elec-236V,Elec-600V,Solar elec,Wind elec,hydrogen,ELC,buildings,industry,transport,EVs |  |  | TWh |  |  | <cset>_src_<pset> | [5 empty] | -1
VAR_FIN | CCGT,Int Comb,Gas_Oil Steam,OCGT (Peaker),Subcritical Coal,Supercritical Coal,IGCC,Bio Power,Solar Util,Wind onshore,Wind offshore,Geothermal P,Hydro Dam,Hydro RoR,Nuclear P,Nuclear SMR,Hydro pumped stg,Util Batt Stg,EV Batt,Demand,Transformers Dn,Transformers Up,Grid-220V,Grid-400V,Grid-380V,Grid-225V,Grid-330V,Grid-275V,Grid-420V,Grid-300V,Grid-500V,Grid-750V,Grid-450V,Grid-515V,Grid-525V,Grid-320V,Grid-150V,Grid-270V,Grid-350V,Grid-250V,Grid-200V,Grid-236V,Grid-600V,Aggregators,DUMMY_IMP |  |  |  |  | Elec-220V,Elec-400V,Elec-380V,Elec-225V,Elec-330V,Elec-275V,Elec-420V,Elec-300V,Elec-500V,Elec-750V,Elec-450V,Elec-515V,Elec-525V,Elec-320V,Elec-150V,Elec-270V,Elec-350V,Elec-250V,Elec-200V,Elec-236V,Elec-600V,Solar elec,Wind elec,hydrogen,ELC,buildings,industry,transport,EVs |  |  | TWh |  |  | <cset>_snk_<pset> | [5 empty] | -1
* | Hydrogen
VAR_FOUT |  |  |  |  | hydrogen |  | hydrogen |  | TWh |  |  | <gen_cname>_src_<gen_pname> | [5 empty] | -1
VAR_FIN |  |  |  |  | hydrogen | Elec-220V,Elec-400V,Elec-380V,Elec-225V,Elec-330V,Elec-275V,Elec-420V,Elec-300V,Elec-500V,Elec-750V,Elec-450V,Elec-515V,Elec-525V,Elec-320V,Elec-150V,Elec-270V,Elec-350V,Elec-250V,Elec-200V,Elec-236V,Elec-600V,Solar elec,Wind elec,hydrogen,ELC,buildings,industry,transport,EVs,fossil,renewable,bioenergy,nuclear |  |  | TWh |  |  | <cset>_snk_<gen_pname> | [5 empty] | -1
VAR_FIN |  |  |  | hydrogen |  |  | hydrogen |  | TWh |  |  | <gen_cname>_snk_<gen_pname> | [5 empty] | -1

## PSet_MAP
~Pset_Map
Pset | Desc | Ldesc
CCGT | CCGT
Int Comb | Int Comb
Gas_Oil Steam | Gas_Oil Steam
OCGT (Peaker) | OCGT (Peaker)
Subcritical Coal | Subcritical Coal
Supercritical Coal | Supercritical Coal
IGCC | IGCC
Bio Power | Bio Power
Solar Util | Solar Util
Wind onshore | Onshore Wind
Wind offshore | Offshore Wind
Geothermal P | Geothermal P
Hydro Dam | Hydro Dam
Hydro RoR | Hydro RoR
Nuclear P | Nuclear P
Nuclear SMR | Nuclear SMR
Hydro pumped stg | Hydro pumped stg
Util Batt Stg | Util Batt Stg
EV Batt | EV Batt
Demand | Demand
Transformers Dn | Transformers Dn
Transformers Up | Transformers Up
Grid-220V | Grid-220V
Grid-400V | Grid-400V
Grid-380V | Grid-380V
Grid-225V | Grid-225V
Grid-330V | Grid-330V
Grid-275V | Grid-275V
Grid-420V | Grid-420V
Grid-300V | Grid-300V
Grid-500V | Grid-500V
Grid-750V | Grid-750V
Grid-450V | Grid-450V
Grid-515V | Grid-515V
Grid-525V | Grid-525V
Grid-320V | Grid-320V
Grid-150V | Grid-150V
Grid-270V | Grid-270V
Grid-350V | Grid-350V
Grid-250V | Grid-250V
Grid-200V | Grid-200V
Grid-236V | Grid-236V
Grid-600V | Grid-600V
Aggregators | Aggregators
DUMMY_IMP | DUMMY_IMP

## CSET_MAP
~Cset_Map
Cset | Desc | Ldesc
Elec-220V | Elec-220V
Elec-400V | Elec-400V
Elec-380V | Elec-380V
Elec-225V | Elec-225V
Elec-330V | Elec-330V
Elec-275V | Elec-275V
Elec-420V | Elec-420V
Elec-300V | Elec-300V
Elec-500V | Elec-500V
Elec-750V | Elec-750V
Elec-450V | Elec-450V
Elec-515V | Elec-515V
Elec-525V | Elec-525V
Elec-320V | Elec-320V
Elec-150V | Elec-150V
Elec-270V | Elec-270V
Elec-350V | Elec-350V
Elec-250V | Elec-250V
Elec-200V | Elec-200V
Elec-236V | Elec-236V
Elec-600V | Elec-600V
Solar elec | Electricity
Wind elec | Electricity
hydrogen | hydrogen
ELC | Electricity
buildings | buildings
industry | industry
transport | transport
EVs | EVs
fossil | fossil
renewable | renewable
bioenergy | bioenergy
nuclear | nuclear

## CName_MAP
~CName_Map
CName | Desc | Ldesc
bioenergy | bioenergy
coal | coal
gas | gas
geothermal | geothermal
hydro | hydro
hydrogen | hydrogen
nuclear | nuclear
oil | oil
solar | solar
windon | wind onshore
windoff | wind offshore

## timeslice map
~Timeslice_Map
dimension | name | description
ts_season | S01* | S01
ts_season | S02* | S02
ts_season | S03* | S03
ts_season | S04* | S04
ts_season | S05* | S05
ts_season | S06* | S06
ts_season | S07* | S07
ts_season | S08* | S08
ts_season | S09* | S09
ts_season | S10* | S10
ts_season | S11* | S11
ts_season | S12* | S12
ts_type | S??a* | aggregated
ts_type | S??b* | type - b
ts_type | S??c* | type - c
ts_type | S??d* | type - d
ts_type | S??e* | type - e
ts_type | S??f* | type - f
ts_type | S??g* | type - g
ts_type | S??h* | type - h
ts_type | S??i* | type - i
ts_type | S??j* | type - j
ts_type | S??k* | type - k
ts_type | S??l* | type - l
ts_type | S??m* | type - m
ts_type | S??n* | type - n
ts_type | S??o* | type - o
ts_type | S??p* | type - p

## process map
~process_map
dimension | name | description | pset_set | pset_ci | pset_co | pset_pd
old_new | * | new
old_new | ep* | old
Tech |  | CCGT | CCGT
Tech |  | Int Comb | Int Comb
Tech |  | Gas_Oil Steam | Gas_Oil Steam
Tech |  | OCGT (Peaker) | OCGT (Peaker)
Tech |  | Subcritical Coal | Subcritical Coal
Tech |  | Supercritical Coal | Supercritical Coal
Tech |  | IGCC | IGCC
Tech |  | Bio Power | Bio Power
Tech |  | Solar Util | Solar Util
Tech |  | Wind onshore | Wind onshore
Tech |  | Wind offshore | Wind offshore
Tech |  | Geothermal P | Geothermal P
Tech |  | Hydro Dam | Hydro Dam
Tech |  | Hydro RoR | Hydro RoR
Tech |  | Nuclear P | Nuclear P
Tech |  | Nuclear SMR | Nuclear SMR
Tech |  | Hydro pumped stg | Hydro pumped stg
Tech |  | Util Batt Stg | Util Batt Stg
Tech |  | EV Batt | EV Batt
Tech |  | Demand | Demand
Tech |  | Transformers Dn | Transformers Dn
Tech |  | Transformers Up | Transformers Up
Tech |  | Grid-220V | Grid-220V
Tech |  | Grid-400V | Grid-400V
Tech |  | Grid-380V | Grid-380V
Tech |  | Grid-225V | Grid-225V
Tech |  | Grid-330V | Grid-330V
Tech |  | Grid-275V | Grid-275V
Tech |  | Grid-420V | Grid-420V
Tech |  | Grid-300V | Grid-300V
Tech |  | Grid-500V | Grid-500V
Tech |  | Grid-750V | Grid-750V
Tech |  | Grid-450V | Grid-450V
Tech |  | Grid-515V | Grid-515V
Tech |  | Grid-525V | Grid-525V
Tech |  | Grid-320V | Grid-320V
Tech |  | Grid-150V | Grid-150V
Tech |  | Grid-270V | Grid-270V
Tech |  | Grid-350V | Grid-350V
Tech |  | Grid-250V | Grid-250V
Tech |  | Grid-200V | Grid-200V
Tech |  | Grid-236V | Grid-236V
Tech |  | Grid-600V | Grid-600V
Tech |  | Aggregators | Aggregators
Tech |  | DUMMY_IMP | DUMMY_IMP
Tech | *ccs* | Coal CCS |  | coal
Tech | *ccs* | Gas CCS |  | gas
Tech | *ccs-rf* | Coal CCS Retrofit |  | coal
Tech | *ccs-rf* | Gas CCS Retrofit |  | gas
Tech | ElcAgg_Solar | Solar
Tech | ElcAgg_Wind | Wind
Tech | Trd* | Trade
Sector | e_dem* | Industry and Buildings
Sector | ev_bat* | EV Batt
Sector | H2Prd* | Hydrogen
Tech_origin | * | VerveStacks
Tech_origin | ep_* | GEM_operating
Tech_origin | en_pc_* | GEM_pre-constr
Tech_origin | ep_m_* | GEM_mothballed
Tech_origin | en_a_* | GEM_announced
Tech_origin | en_can_* | GEM_cancelled
Tech_origin | en_she_* | GEM_shelved
Tech_by_fuel |  | bioenergy |  | bioenergy
Tech_by_fuel |  | coal |  | coal
Tech_by_fuel |  | gas |  | gas
Tech_by_fuel |  | hydro |  | hydro
Tech_by_fuel |  | nuclear |  | nuclear
Tech_by_fuel |  | oil |  | oil
Tech_by_fuel |  | solar |  | solar
Tech_by_fuel |  | windoff |  | windoff
Tech_by_fuel |  | windon |  | windon

## commodity map
~commodity_map
dimension | name | description | cset_set | cset_cd | c_set_andor | c_pos_andor | c_neg_andor

## ATS
~ATS_final
Tech_by_fuel | Year | Unit | val | scen | varbl | model | region
coal | 2000 | TWh | 21.43 | History | Elec Production | EMBER | SRB
gas | 2000 | TWh | 0.39 | History | Elec Production | EMBER | SRB
hydro | 2000 | TWh | 9.82 | History | Elec Production | EMBER | SRB
nuclear | 2000 | TWh | 0 | History | Elec Production | EMBER | SRB
oil | 2000 | TWh | 0.31 | History | Elec Production | EMBER | SRB
coal | 2001 | TWh | 21.86 | History | Elec Production | EMBER | SRB
gas | 2001 | TWh | 0.5 | History | Elec Production | EMBER | SRB
hydro | 2001 | TWh | 9.89 | History | Elec Production | EMBER | SRB
nuclear | 2001 | TWh | 0 | History | Elec Production | EMBER | SRB
oil | 2001 | TWh | 0.32 | History | Elec Production | EMBER | SRB
coal | 2002 | TWh | 22.56 | History | Elec Production | EMBER | SRB
gas | 2002 | TWh | 0.5 | History | Elec Production | EMBER | SRB
hydro | 2002 | TWh | 9.93 | History | Elec Production | EMBER | SRB
nuclear | 2002 | TWh | 0 | History | Elec Production | EMBER | SRB
oil | 2002 | TWh | 0.25 | History | Elec Production | EMBER | SRB
coal | 2003 | TWh | 24.71 | History | Elec Production | EMBER | SRB
gas | 2003 | TWh | 0.54 | History | Elec Production | EMBER | SRB
hydro | 2003 | TWh | 8.74 | History | Elec Production | EMBER | SRB
nuclear | 2003 | TWh | 0 | History | Elec Production | EMBER | SRB
oil | 2003 | TWh | 0.27 | History | Elec Production | EMBER | SRB
coal | 2004 | TWh | 25.74 | History | Elec Production | EMBER | SRB
gas | 2004 | TWh | 0.68 | History | Elec Production | EMBER | SRB
hydro | 2004 | TWh | 10.62 | History | Elec Production | EMBER | SRB
nuclear | 2004 | TWh | 0 | History | Elec Production | EMBER | SRB
oil | 2004 | TWh | 0.15 | History | Elec Production | EMBER | SRB
coal | 2005 | TWh | 23.38 | History | Elec Production | EMBER | SRB
gas | 2005 | TWh | 0.32 | History | Elec Production | EMBER | SRB
hydro | 2005 | TWh | 11.41 | History | Elec Production | EMBER | SRB
nuclear | 2005 | TWh | 0 | History | Elec Production | EMBER | SRB
oil | 2005 | TWh | 0.75 | History | Elec Production | EMBER | SRB
coal | 2006 | TWh | 25.02 | History | Elec Production | EMBER | SRB
gas | 2006 | TWh | 0.12 | History | Elec Production | EMBER | SRB
hydro | 2006 | TWh | 10.35 | History | Elec Production | EMBER | SRB
nuclear | 2006 | TWh | 0 | History | Elec Production | EMBER | SRB
oil | 2006 | TWh | 0.38 | History | Elec Production | EMBER | SRB
coal | 2007 | TWh | 25.57 | History | Elec Production | EMBER | SRB
gas | 2007 | TWh | 0.43 | History | Elec Production | EMBER | SRB
hydro | 2007 | TWh | 9.46 | History | Elec Production | EMBER | SRB
nuclear | 2007 | TWh | 0 | History | Elec Production | EMBER | SRB
oil | 2007 | TWh | 0.51 | History | Elec Production | EMBER | SRB
coal | 2008 | TWh | 26.68 | History | Elec Production | EMBER | SRB
gas | 2008 | TWh | 0.41 | History | Elec Production | EMBER | SRB
hydro | 2008 | TWh | 9.56 | History | Elec Production | EMBER | SRB
nuclear | 2008 | TWh | 0 | History | Elec Production | EMBER | SRB
oil | 2008 | TWh | 0.17 | History | Elec Production | EMBER | SRB
coal | 2009 | TWh | 26.85 | History | Elec Production | EMBER | SRB
gas | 2009 | TWh | 0.17 | History | Elec Production | EMBER | SRB
hydro | 2009 | TWh | 10.54 | History | Elec Production | EMBER | SRB
nuclear | 2009 | TWh | 0 | History | Elec Production | EMBER | SRB
oil | 2009 | TWh | 0.15 | History | Elec Production | EMBER | SRB
coal | 2010 | TWh | 25.02 | History | Elec Production | EMBER | SRB
gas | 2010 | TWh | 0.33 | History | Elec Production | EMBER | SRB
hydro | 2010 | TWh | 11.89 | History | Elec Production | EMBER | SRB
nuclear | 2010 | TWh | 0 | History | Elec Production | EMBER | SRB
oil | 2010 | TWh | 0.18 | History | Elec Production | EMBER | SRB
coal | 2011 | TWh | 28.71 | History | Elec Production | EMBER | SRB
gas | 2011 | TWh | 0.5 | History | Elec Production | EMBER | SRB
hydro | 2011 | TWh | 8.67 | History | Elec Production | EMBER | SRB
nuclear | 2011 | TWh | 0 | History | Elec Production | EMBER | SRB
oil | 2011 | TWh | 0.14 | History | Elec Production | EMBER | SRB
coal | 2012 | TWh | 26.32 | History | Elec Production | EMBER | SRB
gas | 2012 | TWh | 0.48 | History | Elec Production | EMBER | SRB
hydro | 2012 | TWh | 9.29 | History | Elec Production | EMBER | SRB
nuclear | 2012 | TWh | 0 | History | Elec Production | EMBER | SRB
oil | 2012 | TWh | 0.09 | History | Elec Production | EMBER | SRB
coal | 2013 | TWh | 28.67 | History | Elec Production | EMBER | SRB
gas | 2013 | TWh | 0.3 | History | Elec Production | EMBER | SRB
hydro | 2013 | TWh | 10.2 | History | Elec Production | EMBER | SRB
nuclear | 2013 | TWh | 0 | History | Elec Production | EMBER | SRB
oil | 2013 | TWh | 0.04 | History | Elec Production | EMBER | SRB
coal | 2014 | TWh | 22.13 | History | Elec Production | EMBER | SRB
gas | 2014 | TWh | 0.23 | History | Elec Production | EMBER | SRB
hydro | 2014 | TWh | 11 | History | Elec Production | EMBER | SRB
nuclear | 2014 | TWh | 0 | History | Elec Production | EMBER | SRB
oil | 2014 | TWh | 0.05 | History | Elec Production | EMBER | SRB
coal | 2015 | TWh | 27.16 | History | Elec Production | EMBER | SRB
gas | 2015 | TWh | 0.22 | History | Elec Production | EMBER | SRB
hydro | 2015 | TWh | 10.08 | History | Elec Production | EMBER | SRB
nuclear | 2015 | TWh | 0 | History | Elec Production | EMBER | SRB
oil | 2015 | TWh | 0.1 | History | Elec Production | EMBER | SRB
coal | 2016 | TWh | 27.24 | History | Elec Production | EMBER | SRB
gas | 2016 | TWh | 0.38 | History | Elec Production | EMBER | SRB
hydro | 2016 | TWh | 10.79 | History | Elec Production | EMBER | SRB
nuclear | 2016 | TWh | 0 | History | Elec Production | EMBER | SRB
oil | 2016 | TWh | 0.13 | History | Elec Production | EMBER | SRB
coal | 2017 | TWh | 26.46 | History | Elec Production | EMBER | SRB
gas | 2017 | TWh | 0.55 | History | Elec Production | EMBER | SRB
hydro | 2017 | TWh | 9.15 | History | Elec Production | EMBER | SRB
nuclear | 2017 | TWh | 0 | History | Elec Production | EMBER | SRB
oil | 2017 | TWh | 0.14 | History | Elec Production | EMBER | SRB
coal | 2018 | TWh | 25.02 | History | Elec Production | EMBER | SRB
gas | 2018 | TWh | 0.6 | History | Elec Production | EMBER | SRB
hydro | 2018 | TWh | 10.64 | History | Elec Production | EMBER | SRB
nuclear | 2018 | TWh | 0 | History | Elec Production | EMBER | SRB
oil | 2018 | TWh | 0.15 | History | Elec Production | EMBER | SRB
coal | 2019 | TWh | 25.58 | History | Elec Production | EMBER | SRB
gas | 2019 | TWh | 0.67 | History | Elec Production | EMBER | SRB
hydro | 2019 | TWh | 9.46 | History | Elec Production | EMBER | SRB
nuclear | 2019 | TWh | 0 | History | Elec Production | EMBER | SRB
oil | 2019 | TWh | 0.1 | History | Elec Production | EMBER | SRB
coal | 2020 | TWh | 26.46 | History | Elec Production | EMBER | SRB
gas | 2020 | TWh | 0.51 | History | Elec Production | EMBER | SRB
hydro | 2020 | TWh | 9.03 | History | Elec Production | EMBER | SRB
nuclear | 2020 | TWh | 0 | History | Elec Production | EMBER | SRB
oil | 2020 | TWh | 0.05 | History | Elec Production | EMBER | SRB
coal | 2021 | TWh | 23.77 | History | Elec Production | EMBER | SRB
gas | 2021 | TWh | 1.07 | History | Elec Production | EMBER | SRB
hydro | 2021 | TWh | 11.28 | History | Elec Production | EMBER | SRB
nuclear | 2021 | TWh | 0 | History | Elec Production | EMBER | SRB
oil | 2021 | TWh | 0.07 | History | Elec Production | EMBER | SRB
coal | 2022 | TWh | 23.49 | History | Elec Production | EMBER | SRB
gas | 2022 | TWh | 1.45 | History | Elec Production | EMBER | SRB
hydro | 2022 | TWh | 8.65 | History | Elec Production | EMBER | SRB
nuclear | 2022 | TWh | 0 | History | Elec Production | EMBER | SRB
oil | 2022 | TWh | 0.08 | History | Elec Production | EMBER | SRB
coal | 2023 | TWh | 23.41 | History | Elec Production | EMBER | SRB
gas | 2023 | TWh | 1.25 | History | Elec Production | EMBER | SRB
hydro | 2023 | TWh | 12.19 | History | Elec Production | EMBER | SRB
nuclear | 2023 | TWh | 0 | History | Elec Production | EMBER | SRB
oil | 2023 | TWh | 0.07 | History | Elec Production | EMBER | SRB
coal | 2000 | GW | 4.47 | History | Elec Capacity | EMBER | SRB
gas | 2000 | GW | 0.36 | History | Elec Capacity | EMBER | SRB
hydro | 2000 | GW | 2.27 | History | Elec Capacity | EMBER | SRB
nuclear | 2000 | GW |  | History | Elec Capacity | EMBER | SRB
oil | 2000 | GW |  | History | Elec Capacity | EMBER | SRB
coal | 2001 | GW | 4.47 | History | Elec Capacity | EMBER | SRB
gas | 2001 | GW | 0.36 | History | Elec Capacity | EMBER | SRB
hydro | 2001 | GW | 2.27 | History | Elec Capacity | EMBER | SRB
nuclear | 2001 | GW |  | History | Elec Capacity | EMBER | SRB
oil | 2001 | GW |  | History | Elec Capacity | EMBER | SRB
coal | 2002 | GW | 4.47 | History | Elec Capacity | EMBER | SRB
gas | 2002 | GW | 0.36 | History | Elec Capacity | EMBER | SRB
hydro | 2002 | GW | 2.27 | History | Elec Capacity | EMBER | SRB
nuclear | 2002 | GW |  | History | Elec Capacity | EMBER | SRB
oil | 2002 | GW |  | History | Elec Capacity | EMBER | SRB
coal | 2003 | GW | 4.47 | History | Elec Capacity | EMBER | SRB
gas | 2003 | GW | 0.36 | History | Elec Capacity | EMBER | SRB
hydro | 2003 | GW | 2.27 | History | Elec Capacity | EMBER | SRB
nuclear | 2003 | GW |  | History | Elec Capacity | EMBER | SRB
oil | 2003 | GW |  | History | Elec Capacity | EMBER | SRB
coal | 2004 | GW | 4.47 | History | Elec Capacity | EMBER | SRB
gas | 2004 | GW | 0.36 | History | Elec Capacity | EMBER | SRB
hydro | 2004 | GW | 2.27 | History | Elec Capacity | EMBER | SRB
nuclear | 2004 | GW |  | History | Elec Capacity | EMBER | SRB
oil | 2004 | GW |  | History | Elec Capacity | EMBER | SRB
coal | 2005 | GW | 4.47 | History | Elec Capacity | EMBER | SRB
gas | 2005 | GW | 0.36 | History | Elec Capacity | EMBER | SRB
hydro | 2005 | GW | 2.27 | History | Elec Capacity | EMBER | SRB
nuclear | 2005 | GW |  | History | Elec Capacity | EMBER | SRB
oil | 2005 | GW |  | History | Elec Capacity | EMBER | SRB
coal | 2006 | GW | 4.47 | History | Elec Capacity | EMBER | SRB
gas | 2006 | GW | 0.36 | History | Elec Capacity | EMBER | SRB
hydro | 2006 | GW | 2.27 | History | Elec Capacity | EMBER | SRB
nuclear | 2006 | GW |  | History | Elec Capacity | EMBER | SRB
oil | 2006 | GW |  | History | Elec Capacity | EMBER | SRB
coal | 2007 | GW | 4.47 | History | Elec Capacity | EMBER | SRB
gas | 2007 | GW | 0.36 | History | Elec Capacity | EMBER | SRB
hydro | 2007 | GW | 2.27 | History | Elec Capacity | EMBER | SRB
nuclear | 2007 | GW |  | History | Elec Capacity | EMBER | SRB
oil | 2007 | GW |  | History | Elec Capacity | EMBER | SRB
coal | 2008 | GW | 4.47 | History | Elec Capacity | EMBER | SRB
gas | 2008 | GW | 0.36 | History | Elec Capacity | EMBER | SRB
hydro | 2008 | GW | 2.27 | History | Elec Capacity | EMBER | SRB
nuclear | 2008 | GW |  | History | Elec Capacity | EMBER | SRB
oil | 2008 | GW |  | History | Elec Capacity | EMBER | SRB
coal | 2009 | GW | 4.47 | History | Elec Capacity | EMBER | SRB
gas | 2009 | GW | 0.36 | History | Elec Capacity | EMBER | SRB
hydro | 2009 | GW | 2.27 | History | Elec Capacity | EMBER | SRB
nuclear | 2009 | GW |  | History | Elec Capacity | EMBER | SRB
oil | 2009 | GW |  | History | Elec Capacity | EMBER | SRB
coal | 2010 | GW | 4.47 | History | Elec Capacity | EMBER | SRB
gas | 2010 | GW | 0.36 | History | Elec Capacity | EMBER | SRB
hydro | 2010 | GW | 2.29 | History | Elec Capacity | EMBER | SRB
nuclear | 2010 | GW |  | History | Elec Capacity | EMBER | SRB
oil | 2010 | GW |  | History | Elec Capacity | EMBER | SRB
coal | 2011 | GW | 4.47 | History | Elec Capacity | EMBER | SRB
gas | 2011 | GW | 0.36 | History | Elec Capacity | EMBER | SRB
hydro | 2011 | GW | 2.32 | History | Elec Capacity | EMBER | SRB
nuclear | 2011 | GW |  | History | Elec Capacity | EMBER | SRB
oil | 2011 | GW |  | History | Elec Capacity | EMBER | SRB
coal | 2012 | GW | 4.47 | History | Elec Capacity | EMBER | SRB
gas | 2012 | GW | 0.36 | History | Elec Capacity | EMBER | SRB
hydro | 2012 | GW | 2.35 | History | Elec Capacity | EMBER | SRB
nuclear | 2012 | GW |  | History | Elec Capacity | EMBER | SRB
oil | 2012 | GW |  | History | Elec Capacity | EMBER | SRB
coal | 2013 | GW | 4.47 | History | Elec Capacity | EMBER | SRB
gas | 2013 | GW | 0.36 | History | Elec Capacity | EMBER | SRB
hydro | 2013 | GW | 2.32 | History | Elec Capacity | EMBER | SRB
nuclear | 2013 | GW |  | History | Elec Capacity | EMBER | SRB
oil | 2013 | GW |  | History | Elec Capacity | EMBER | SRB
coal | 2014 | GW | 4.47 | History | Elec Capacity | EMBER | SRB
gas | 2014 | GW | 0.36 | History | Elec Capacity | EMBER | SRB
hydro | 2014 | GW | 2.4 | History | Elec Capacity | EMBER | SRB
nuclear | 2014 | GW |  | History | Elec Capacity | EMBER | SRB
oil | 2014 | GW |  | History | Elec Capacity | EMBER | SRB
coal | 2015 | GW | 4.47 | History | Elec Capacity | EMBER | SRB
gas | 2015 | GW | 0.36 | History | Elec Capacity | EMBER | SRB
hydro | 2015 | GW | 2.41 | History | Elec Capacity | EMBER | SRB
nuclear | 2015 | GW |  | History | Elec Capacity | EMBER | SRB
oil | 2015 | GW |  | History | Elec Capacity | EMBER | SRB
coal | 2016 | GW | 4.47 | History | Elec Capacity | EMBER | SRB
gas | 2016 | GW | 0.36 | History | Elec Capacity | EMBER | SRB
hydro | 2016 | GW | 2.42 | History | Elec Capacity | EMBER | SRB
nuclear | 2016 | GW |  | History | Elec Capacity | EMBER | SRB
oil | 2016 | GW |  | History | Elec Capacity | EMBER | SRB
coal | 2017 | GW | 4.47 | History | Elec Capacity | EMBER | SRB
gas | 2017 | GW | 0.36 | History | Elec Capacity | EMBER | SRB
hydro | 2017 | GW | 2.42 | History | Elec Capacity | EMBER | SRB
nuclear | 2017 | GW |  | History | Elec Capacity | EMBER | SRB
oil | 2017 | GW |  | History | Elec Capacity | EMBER | SRB
coal | 2018 | GW | 4.47 | History | Elec Capacity | EMBER | SRB
gas | 2018 | GW | 0.36 | History | Elec Capacity | EMBER | SRB
hydro | 2018 | GW | 2.43 | History | Elec Capacity | EMBER | SRB
nuclear | 2018 | GW |  | History | Elec Capacity | EMBER | SRB
oil | 2018 | GW |  | History | Elec Capacity | EMBER | SRB
coal | 2019 | GW | 4.47 | History | Elec Capacity | EMBER | SRB
gas | 2019 | GW | 0.36 | History | Elec Capacity | EMBER | SRB
hydro | 2019 | GW | 2.46 | History | Elec Capacity | EMBER | SRB
nuclear | 2019 | GW |  | History | Elec Capacity | EMBER | SRB
oil | 2019 | GW |  | History | Elec Capacity | EMBER | SRB
coal | 2020 | GW | 4.47 | History | Elec Capacity | EMBER | SRB
gas | 2020 | GW | 0.36 | History | Elec Capacity | EMBER | SRB
hydro | 2020 | GW | 2.47 | History | Elec Capacity | EMBER | SRB
nuclear | 2020 | GW |  | History | Elec Capacity | EMBER | SRB
oil | 2020 | GW |  | History | Elec Capacity | EMBER | SRB
coal | 2021 | GW | 4.47 | History | Elec Capacity | EMBER | SRB
gas | 2021 | GW | 0.36 | History | Elec Capacity | EMBER | SRB
hydro | 2021 | GW | 2.47 | History | Elec Capacity | EMBER | SRB
nuclear | 2021 | GW |  | History | Elec Capacity | EMBER | SRB
oil | 2021 | GW |  | History | Elec Capacity | EMBER | SRB
coal | 2022 | GW | 4.47 | History | Elec Capacity | EMBER | SRB
gas | 2022 | GW | 0.55 | History | Elec Capacity | EMBER | SRB
hydro | 2022 | GW | 2.49 | History | Elec Capacity | EMBER | SRB
nuclear | 2022 | GW |  | History | Elec Capacity | EMBER | SRB
oil | 2022 | GW |  | History | Elec Capacity | EMBER | SRB
coal | 2023 | GW | 4.47 | History | Elec Capacity | EMBER | SRB
gas | 2023 | GW | 0.55 | History | Elec Capacity | EMBER | SRB
hydro | 2023 | GW | 2.49 | History | Elec Capacity | EMBER | SRB
nuclear | 2023 | GW |  | History | Elec Capacity | EMBER | SRB
oil | 2023 | GW |  | History | Elec Capacity | EMBER | SRB
bioenergy | 2000 | mtCO2 | 0 | History | CO2_emission | EMBER | SRB
coal | 2000 | mtCO2 | 21.76 | History | CO2_emission | EMBER | SRB
gas | 2000 | mtCO2 | 0.16 | History | CO2_emission | EMBER | SRB
hydro | 2000 | mtCO2 | 0.23 | History | CO2_emission | EMBER | SRB
nuclear | 2000 | mtCO2 | 0 | History | CO2_emission | EMBER | SRB
oil | 2000 | mtCO2 | 0.2 | History | CO2_emission | EMBER | SRB
bioenergy | 2000 | mtCO2 | 0 | History | CO2_emission | EMBER | SRB
solar | 2000 | mtCO2 | 0 | History | CO2_emission | IRENA | SRB
windon | 2000 | mtCO2 | 0 | History | CO2_emission | IRENA | SRB
bioenergy | 2001 | mtCO2 | 0 | History | CO2_emission | EMBER | SRB
coal | 2001 | mtCO2 | 22.2 | History | CO2_emission | EMBER | SRB
gas | 2001 | mtCO2 | 0.21 | History | CO2_emission | EMBER | SRB
hydro | 2001 | mtCO2 | 0.23 | History | CO2_emission | EMBER | SRB
nuclear | 2001 | mtCO2 | 0 | History | CO2_emission | EMBER | SRB
oil | 2001 | mtCO2 | 0.21 | History | CO2_emission | EMBER | SRB
bioenergy | 2001 | mtCO2 | 0 | History | CO2_emission | EMBER | SRB
solar | 2001 | mtCO2 | 0 | History | CO2_emission | IRENA | SRB
windon | 2001 | mtCO2 | 0 | History | CO2_emission | IRENA | SRB
bioenergy | 2002 | mtCO2 | 0 | History | CO2_emission | EMBER | SRB
coal | 2002 | mtCO2 | 22.91 | History | CO2_emission | EMBER | SRB
gas | 2002 | mtCO2 | 0.21 | History | CO2_emission | EMBER | SRB
hydro | 2002 | mtCO2 | 0.24 | History | CO2_emission | EMBER | SRB
nuclear | 2002 | mtCO2 | 0 | History | CO2_emission | EMBER | SRB
oil | 2002 | mtCO2 | 0.16 | History | CO2_emission | EMBER | SRB
bioenergy | 2002 | mtCO2 | 0 | History | CO2_emission | EMBER | SRB
solar | 2002 | mtCO2 | 0 | History | CO2_emission | IRENA | SRB
windon | 2002 | mtCO2 | 0 | History | CO2_emission | IRENA | SRB
bioenergy | 2003 | mtCO2 | 0 | History | CO2_emission | EMBER | SRB
coal | 2003 | mtCO2 | 25.09 | History | CO2_emission | EMBER | SRB
gas | 2003 | mtCO2 | 0.22 | History | CO2_emission | EMBER | SRB
hydro | 2003 | mtCO2 | 0.21 | History | CO2_emission | EMBER | SRB
nuclear | 2003 | mtCO2 | 0 | History | CO2_emission | EMBER | SRB
oil | 2003 | mtCO2 | 0.18 | History | CO2_emission | EMBER | SRB
bioenergy | 2003 | mtCO2 | 0 | History | CO2_emission | EMBER | SRB
solar | 2003 | mtCO2 | 0 | History | CO2_emission | IRENA | SRB
windon | 2003 | mtCO2 | 0 | History | CO2_emission | IRENA | SRB
bioenergy | 2004 | mtCO2 | 0 | History | CO2_emission | EMBER | SRB
coal | 2004 | mtCO2 | 26.14 | History | CO2_emission | EMBER | SRB
gas | 2004 | mtCO2 | 0.28 | History | CO2_emission | EMBER | SRB
hydro | 2004 | mtCO2 | 0.25 | History | CO2_emission | EMBER | SRB
nuclear | 2004 | mtCO2 | 0 | History | CO2_emission | EMBER | SRB
oil | 2004 | mtCO2 | 0.1 | History | CO2_emission | EMBER | SRB
bioenergy | 2004 | mtCO2 | 0 | History | CO2_emission | EMBER | SRB
solar | 2004 | mtCO2 | 0 | History | CO2_emission | IRENA | SRB
windon | 2004 | mtCO2 | 0 | History | CO2_emission | IRENA | SRB
bioenergy | 2005 | mtCO2 | 0 | History | CO2_emission | EMBER | SRB
coal | 2005 | mtCO2 | 23.74 | History | CO2_emission | EMBER | SRB
gas | 2005 | mtCO2 | 0.13 | History | CO2_emission | EMBER | SRB
hydro | 2005 | mtCO2 | 0.27 | History | CO2_emission | EMBER | SRB
nuclear | 2005 | mtCO2 | 0 | History | CO2_emission | EMBER | SRB
oil | 2005 | mtCO2 | 0.49 | History | CO2_emission | EMBER | SRB
bioenergy | 2005 | mtCO2 | 0 | History | CO2_emission | EMBER | SRB
solar | 2005 | mtCO2 | 0 | History | CO2_emission | IRENA | SRB
windon | 2005 | mtCO2 | 0 | History | CO2_emission | IRENA | SRB
bioenergy | 2006 | mtCO2 | 0 | History | CO2_emission | EMBER | SRB
coal | 2006 | mtCO2 | 25.41 | History | CO2_emission | EMBER | SRB
gas | 2006 | mtCO2 | 0.05 | History | CO2_emission | EMBER | SRB
hydro | 2006 | mtCO2 | 0.25 | History | CO2_emission | EMBER | SRB
nuclear | 2006 | mtCO2 | 0 | History | CO2_emission | EMBER | SRB
oil | 2006 | mtCO2 | 0.25 | History | CO2_emission | EMBER | SRB
bioenergy | 2006 | mtCO2 | 0 | History | CO2_emission | EMBER | SRB
solar | 2006 | mtCO2 | 0 | History | CO2_emission | IRENA | SRB
windon | 2006 | mtCO2 | 0 | History | CO2_emission | IRENA | SRB
bioenergy | 2007 | mtCO2 | 0 | History | CO2_emission | EMBER | SRB
coal | 2007 | mtCO2 | 25.97 | History | CO2_emission | EMBER | SRB
gas | 2007 | mtCO2 | 0.18 | History | CO2_emission | EMBER | SRB
hydro | 2007 | mtCO2 | 0.22 | History | CO2_emission | EMBER | SRB
nuclear | 2007 | mtCO2 | 0 | History | CO2_emission | EMBER | SRB
oil | 2007 | mtCO2 | 0.34 | History | CO2_emission | EMBER | SRB
bioenergy | 2007 | mtCO2 | 0 | History | CO2_emission | EMBER | SRB
solar | 2007 | mtCO2 | 0 | History | CO2_emission | IRENA | SRB
windon | 2007 | mtCO2 | 0 | History | CO2_emission | IRENA | SRB
bioenergy | 2008 | mtCO2 | 0 | History | CO2_emission | EMBER | SRB
coal | 2008 | mtCO2 | 27.09 | History | CO2_emission | EMBER | SRB
gas | 2008 | mtCO2 | 0.17 | History | CO2_emission | EMBER | SRB
hydro | 2008 | mtCO2 | 0.23 | History | CO2_emission | EMBER | SRB
nuclear | 2008 | mtCO2 | 0 | History | CO2_emission | EMBER | SRB
oil | 2008 | mtCO2 | 0.11 | History | CO2_emission | EMBER | SRB
bioenergy | 2008 | mtCO2 | 0 | History | CO2_emission | EMBER | SRB
solar | 2008 | mtCO2 | 0 | History | CO2_emission | IRENA | SRB
windon | 2008 | mtCO2 | 0 | History | CO2_emission | IRENA | SRB
bioenergy | 2009 | mtCO2 | 0 | History | CO2_emission | EMBER | SRB
coal | 2009 | mtCO2 | 27.27 | History | CO2_emission | EMBER | SRB
gas | 2009 | mtCO2 | 0.07 | History | CO2_emission | EMBER | SRB
hydro | 2009 | mtCO2 | 0.25 | History | CO2_emission | EMBER | SRB
nuclear | 2009 | mtCO2 | 0 | History | CO2_emission | EMBER | SRB
oil | 2009 | mtCO2 | 0.1 | History | CO2_emission | EMBER | SRB
bioenergy | 2009 | mtCO2 | 0 | History | CO2_emission | EMBER | SRB
solar | 2009 | mtCO2 | 0 | History | CO2_emission | IRENA | SRB
windon | 2009 | mtCO2 | 0 | History | CO2_emission | IRENA | SRB
bioenergy | 2010 | mtCO2 | 0 | History | CO2_emission | EMBER | SRB
coal | 2010 | mtCO2 | 25.41 | History | CO2_emission | EMBER | SRB
gas | 2010 | mtCO2 | 0.14 | History | CO2_emission | EMBER | SRB
hydro | 2010 | mtCO2 | 0.28 | History | CO2_emission | EMBER | SRB
nuclear | 2010 | mtCO2 | 0 | History | CO2_emission | EMBER | SRB
oil | 2010 | mtCO2 | 0.12 | History | CO2_emission | EMBER | SRB
bioenergy | 2010 | mtCO2 | 0 | History | CO2_emission | EMBER | SRB
solar | 2010 | mtCO2 | 0 | History | CO2_emission | IRENA | SRB
windon | 2010 | mtCO2 | 0 | History | CO2_emission | IRENA | SRB
bioenergy | 2011 | mtCO2 | 0 | History | CO2_emission | EMBER | SRB
coal | 2011 | mtCO2 | 29.16 | History | CO2_emission | EMBER | SRB
gas | 2011 | mtCO2 | 0.21 | History | CO2_emission | EMBER | SRB
hydro | 2011 | mtCO2 | 0.21 | History | CO2_emission | EMBER | SRB
nuclear | 2011 | mtCO2 | 0 | History | CO2_emission | EMBER | SRB
oil | 2011 | mtCO2 | 0.09 | History | CO2_emission | EMBER | SRB
bioenergy | 2011 | mtCO2 | 0 | History | CO2_emission | EMBER | SRB
solar | 2011 | mtCO2 | 0 | History | CO2_emission | IRENA | SRB
windon | 2011 | mtCO2 | 0 | History | CO2_emission | IRENA | SRB
bioenergy | 2012 | mtCO2 | 0 | History | CO2_emission | EMBER | SRB
coal | 2012 | mtCO2 | 26.73 | History | CO2_emission | EMBER | SRB
gas | 2012 | mtCO2 | 0.2 | History | CO2_emission | EMBER | SRB
hydro | 2012 | mtCO2 | 0.22 | History | CO2_emission | EMBER | SRB
nuclear | 2012 | mtCO2 | 0 | History | CO2_emission | EMBER | SRB
oil | 2012 | mtCO2 | 0.06 | History | CO2_emission | EMBER | SRB
bioenergy | 2012 | mtCO2 | 0 | History | CO2_emission | EMBER | SRB
solar | 2012 | mtCO2 | 0 | History | CO2_emission | IRENA | SRB
windon | 2012 | mtCO2 | 0 | History | CO2_emission | IRENA | SRB
bioenergy | 2013 | mtCO2 | 0 | History | CO2_emission | EMBER | SRB
coal | 2013 | mtCO2 | 29.11 | History | CO2_emission | EMBER | SRB
gas | 2013 | mtCO2 | 0.12 | History | CO2_emission | EMBER | SRB
hydro | 2013 | mtCO2 | 0.24 | History | CO2_emission | EMBER | SRB
nuclear | 2013 | mtCO2 | 0 | History | CO2_emission | EMBER | SRB
oil | 2013 | mtCO2 | 0.03 | History | CO2_emission | EMBER | SRB
bioenergy | 2013 | mtCO2 | 0 | History | CO2_emission | EMBER | SRB
solar | 2013 | mtCO2 | 0 | History | CO2_emission | IRENA | SRB
windon | 2013 | mtCO2 | 0 | History | CO2_emission | IRENA | SRB
bioenergy | 2014 | mtCO2 | 0 | History | CO2_emission | EMBER | SRB
coal | 2014 | mtCO2 | 22.47 | History | CO2_emission | EMBER | SRB
gas | 2014 | mtCO2 | 0.1 | History | CO2_emission | EMBER | SRB
hydro | 2014 | mtCO2 | 0.26 | History | CO2_emission | EMBER | SRB
nuclear | 2014 | mtCO2 | 0 | History | CO2_emission | EMBER | SRB
oil | 2014 | mtCO2 | 0.03 | History | CO2_emission | EMBER | SRB
bioenergy | 2014 | mtCO2 | 0 | History | CO2_emission | EMBER | SRB
solar | 2014 | mtCO2 | 0 | History | CO2_emission | IRENA | SRB
windon | 2014 | mtCO2 | 0 | History | CO2_emission | IRENA | SRB
bioenergy | 2015 | mtCO2 | 0 | History | CO2_emission | EMBER | SRB
coal | 2015 | mtCO2 | 27.58 | History | CO2_emission | EMBER | SRB
gas | 2015 | mtCO2 | 0.09 | History | CO2_emission | EMBER | SRB
hydro | 2015 | mtCO2 | 0.24 | History | CO2_emission | EMBER | SRB
nuclear | 2015 | mtCO2 | 0 | History | CO2_emission | EMBER | SRB
oil | 2015 | mtCO2 | 0.07 | History | CO2_emission | EMBER | SRB
bioenergy | 2015 | mtCO2 | 0 | History | CO2_emission | EMBER | SRB
solar | 2015 | mtCO2 | 0 | History | CO2_emission | IRENA | SRB
windon | 2015 | mtCO2 | 0 | History | CO2_emission | IRENA | SRB
bioenergy | 2016 | mtCO2 | 0.01 | History | CO2_emission | EMBER | SRB
coal | 2016 | mtCO2 | 27.66 | History | CO2_emission | EMBER | SRB
gas | 2016 | mtCO2 | 0.16 | History | CO2_emission | EMBER | SRB
hydro | 2016 | mtCO2 | 0.26 | History | CO2_emission | EMBER | SRB
nuclear | 2016 | mtCO2 | 0 | History | CO2_emission | EMBER | SRB
oil | 2016 | mtCO2 | 0.09 | History | CO2_emission | EMBER | SRB
bioenergy | 2016 | mtCO2 | 0 | History | CO2_emission | EMBER | SRB
solar | 2016 | mtCO2 | 0 | History | CO2_emission | IRENA | SRB
windon | 2016 | mtCO2 | 0 | History | CO2_emission | IRENA | SRB
bioenergy | 2017 | mtCO2 | 0.02 | History | CO2_emission | EMBER | SRB
coal | 2017 | mtCO2 | 26.87 | History | CO2_emission | EMBER | SRB
gas | 2017 | mtCO2 | 0.23 | History | CO2_emission | EMBER | SRB
hydro | 2017 | mtCO2 | 0.22 | History | CO2_emission | EMBER | SRB
nuclear | 2017 | mtCO2 | 0 | History | CO2_emission | EMBER | SRB
oil | 2017 | mtCO2 | 0.09 | History | CO2_emission | EMBER | SRB
bioenergy | 2017 | mtCO2 | 0 | History | CO2_emission | EMBER | SRB
solar | 2017 | mtCO2 | 0 | History | CO2_emission | IRENA | SRB
windon | 2017 | mtCO2 | 0 | History | CO2_emission | IRENA | SRB
bioenergy | 2018 | mtCO2 | 0.02 | History | CO2_emission | EMBER | SRB
coal | 2018 | mtCO2 | 25.41 | History | CO2_emission | EMBER | SRB
gas | 2018 | mtCO2 | 0.25 | History | CO2_emission | EMBER | SRB
hydro | 2018 | mtCO2 | 0.25 | History | CO2_emission | EMBER | SRB
nuclear | 2018 | mtCO2 | 0 | History | CO2_emission | EMBER | SRB
oil | 2018 | mtCO2 | 0.1 | History | CO2_emission | EMBER | SRB
bioenergy | 2018 | mtCO2 | 0 | History | CO2_emission | EMBER | SRB
solar | 2018 | mtCO2 | 0 | History | CO2_emission | IRENA | SRB
windon | 2018 | mtCO2 | 0 | History | CO2_emission | IRENA | SRB
bioenergy | 2019 | mtCO2 | 0.03 | History | CO2_emission | EMBER | SRB
coal | 2019 | mtCO2 | 25.98 | History | CO2_emission | EMBER | SRB
gas | 2019 | mtCO2 | 0.28 | History | CO2_emission | EMBER | SRB
hydro | 2019 | mtCO2 | 0.22 | History | CO2_emission | EMBER | SRB
nuclear | 2019 | mtCO2 | 0 | History | CO2_emission | EMBER | SRB
oil | 2019 | mtCO2 | 0.07 | History | CO2_emission | EMBER | SRB
bioenergy | 2019 | mtCO2 | 0 | History | CO2_emission | EMBER | SRB
solar | 2019 | mtCO2 | 0 | History | CO2_emission | IRENA | SRB
windon | 2019 | mtCO2 | 0.01 | History | CO2_emission | IRENA | SRB
bioenergy | 2020 | mtCO2 | 0.04 | History | CO2_emission | EMBER | SRB
coal | 2020 | mtCO2 | 26.87 | History | CO2_emission | EMBER | SRB
gas | 2020 | mtCO2 | 0.21 | History | CO2_emission | EMBER | SRB
hydro | 2020 | mtCO2 | 0.21 | History | CO2_emission | EMBER | SRB
nuclear | 2020 | mtCO2 | 0 | History | CO2_emission | EMBER | SRB
oil | 2020 | mtCO2 | 0.03 | History | CO2_emission | EMBER | SRB
bioenergy | 2020 | mtCO2 | 0 | History | CO2_emission | EMBER | SRB
solar | 2020 | mtCO2 | 0 | History | CO2_emission | IRENA | SRB
windon | 2020 | mtCO2 | 0.01 | History | CO2_emission | IRENA | SRB
bioenergy | 2021 | mtCO2 | 0.05 | History | CO2_emission | EMBER | SRB
coal | 2021 | mtCO2 | 24.14 | History | CO2_emission | EMBER | SRB
gas | 2021 | mtCO2 | 0.44 | History | CO2_emission | EMBER | SRB
hydro | 2021 | mtCO2 | 0.27 | History | CO2_emission | EMBER | SRB
nuclear | 2021 | mtCO2 | 0 | History | CO2_emission | EMBER | SRB
oil | 2021 | mtCO2 | 0.05 | History | CO2_emission | EMBER | SRB
bioenergy | 2021 | mtCO2 | 0 | History | CO2_emission | EMBER | SRB
solar | 2021 | mtCO2 | 0 | History | CO2_emission | IRENA | SRB
windon | 2021 | mtCO2 | 0.01 | History | CO2_emission | IRENA | SRB
bioenergy | 2022 | mtCO2 | 0.05 | History | CO2_emission | EMBER | SRB
coal | 2022 | mtCO2 | 23.85 | History | CO2_emission | EMBER | SRB
gas | 2022 | mtCO2 | 0.6 | History | CO2_emission | EMBER | SRB
hydro | 2022 | mtCO2 | 0.21 | History | CO2_emission | EMBER | SRB
nuclear | 2022 | mtCO2 | 0 | History | CO2_emission | EMBER | SRB
oil | 2022 | mtCO2 | 0.05 | History | CO2_emission | EMBER | SRB
bioenergy | 2022 | mtCO2 | 0 | History | CO2_emission | EMBER | SRB
solar | 2022 | mtCO2 | 0 | History | CO2_emission | IRENA | SRB
windon | 2022 | mtCO2 | 0.01 | History | CO2_emission | IRENA | SRB
bioenergy | 2023 | mtCO2 | 0.05 | History | CO2_emission | EMBER | SRB
coal | 2023 | mtCO2 | 23.77 | History | CO2_emission | EMBER | SRB
gas | 2023 | mtCO2 | 0.52 | History | CO2_emission | EMBER | SRB
hydro | 2023 | mtCO2 | 0.29 | History | CO2_emission | EMBER | SRB
nuclear | 2023 | mtCO2 | 0 | History | CO2_emission | EMBER | SRB
oil | 2023 | mtCO2 | 0.05 | History | CO2_emission | EMBER | SRB
bioenergy | 2023 | mtCO2 | 0 | History | CO2_emission | EMBER | SRB
solar | 2023 | mtCO2 | 0 | History | CO2_emission | IRENA | SRB
windon | 2023 | mtCO2 | 0.01 | History | CO2_emission | IRENA | SRB
solar | 2018 | GW | 0.020766 | History | Elec Capacity | IRENA | SRB
solar | 2019 | GW | 0.023448 | History | Elec Capacity | IRENA | SRB
solar | 2020 | GW | 0.030508 | History | Elec Capacity | IRENA | SRB
solar | 2021 | GW | 0.051838 | History | Elec Capacity | IRENA | SRB
solar | 2022 | GW | 0.137 | History | Elec Capacity | IRENA | SRB
solar | 2023 | GW | 0.19707 | History | Elec Capacity | IRENA | SRB
solar | 2024 | GW | 0.24107 | History | Elec Capacity | IRENA | SRB
solar | 2011 | GW | 0.003668 | History | Elec Capacity | IRENA | SRB
solar | 2012 | GW | 0.007068 | History | Elec Capacity | IRENA | SRB
solar | 2013 | GW | 0.009722 | History | Elec Capacity | IRENA | SRB
solar | 2014 | GW | 0.013428 | History | Elec Capacity | IRENA | SRB
solar | 2015 | GW | 0.015832 | History | Elec Capacity | IRENA | SRB
solar | 2016 | GW | 0.017241 | History | Elec Capacity | IRENA | SRB
solar | 2017 | GW | 0.018388 | History | Elec Capacity | IRENA | SRB
solar | 2005 | GW | 0.000673 | History | Elec Capacity | IRENA | SRB
solar | 2006 | GW | 0.000926 | History | Elec Capacity | IRENA | SRB
solar | 2007 | GW | 0.000926 | History | Elec Capacity | IRENA | SRB
solar | 2008 | GW | 0.002326 | History | Elec Capacity | IRENA | SRB
solar | 2009 | GW | 0.003006 | History | Elec Capacity | IRENA | SRB
solar | 2010 | GW | 0.003304 | History | Elec Capacity | IRENA | SRB
solar | 2005 | TWh | 0.000774 | History | Elec Production | IRENA | SRB
solar | 2006 | TWh | 0.001064 | History | Elec Production | IRENA | SRB
solar | 2007 | TWh | 0.001064 | History | Elec Production | IRENA | SRB
solar | 2008 | TWh | 0.002675 | History | Elec Production | IRENA | SRB
solar | 2009 | TWh | 0.003457 | History | Elec Production | IRENA | SRB
solar | 2010 | TWh | 0.0038 | History | Elec Production | IRENA | SRB
solar | 2011 | TWh | 0.004218 | History | Elec Production | IRENA | SRB
solar | 2012 | TWh | 0.008128 | History | Elec Production | IRENA | SRB
solar | 2013 | TWh | 0.01118 | History | Elec Production | IRENA | SRB
solar | 2014 | TWh | 0.014542 | History | Elec Production | IRENA | SRB
solar | 2015 | TWh | 0.018857 | History | Elec Production | IRENA | SRB
solar | 2016 | TWh | 0.019177 | History | Elec Production | IRENA | SRB
solar | 2017 | TWh | 0.022786 | History | Elec Production | IRENA | SRB
solar | 2018 | TWh | 0.024271 | History | Elec Production | IRENA | SRB
solar | 2019 | TWh | 0.027862 | History | Elec Production | IRENA | SRB
solar | 2020 | TWh | 0.035121 | History | Elec Production | IRENA | SRB
solar | 2021 | TWh | 0.059399 | History | Elec Production | IRENA | SRB
solar | 2022 | TWh | 0.15967 | History | Elec Production | IRENA | SRB
windon | 2018 | GW | 0.227 | History | Elec Capacity | IRENA | SRB
windon | 2019 | GW | 0.398 | History | Elec Capacity | IRENA | SRB
windon | 2020 | GW | 0.398 | History | Elec Capacity | IRENA | SRB
windon | 2021 | GW | 0.398 | History | Elec Capacity | IRENA | SRB
windon | 2022 | GW | 0.398 | History | Elec Capacity | IRENA | SRB
windon | 2023 | GW | 0.51 | History | Elec Capacity | IRENA | SRB
windon | 2024 | GW | 0.604 | History | Elec Capacity | IRENA | SRB
windon | 2012 | GW | 0.0005 | History | Elec Capacity | IRENA | SRB
windon | 2013 | GW | 0.0005 | History | Elec Capacity | IRENA | SRB
windon | 2014 | GW | 0.0005 | History | Elec Capacity | IRENA | SRB
windon | 2015 | GW | 0.0104 | History | Elec Capacity | IRENA | SRB
windon | 2016 | GW | 0.017 | History | Elec Capacity | IRENA | SRB
windon | 2017 | GW | 0.025 | History | Elec Capacity | IRENA | SRB
windon | 2012 | TWh | 0.000207 | History | Elec Production | IRENA | SRB
windon | 2013 | TWh | 0.000547 | History | Elec Production | IRENA | SRB
windon | 2014 | TWh | 0.000372 | History | Elec Production | IRENA | SRB
windon | 2015 | TWh | 0.0012 | History | Elec Production | IRENA | SRB
windon | 2016 | TWh | 0.026 | History | Elec Production | IRENA | SRB
windon | 2017 | TWh | 0.048457 | History | Elec Production | IRENA | SRB
windon | 2018 | TWh | 0.15042 | History | Elec Production | IRENA | SRB
windon | 2019 | TWh | 0.89821 | History | Elec Production | IRENA | SRB
windon | 2020 | TWh | 0.97563 | History | Elec Production | IRENA | SRB
windon | 2021 | TWh | 1.0845 | History | Elec Production | IRENA | SRB
windon | 2022 | TWh | 0.94934 | History | Elec Production | IRENA | SRB
bioenergy | 2018 | GW | 0.0016 | History | Elec Capacity | EMBER | SRB
bioenergy | 2019 | GW | 0.0024 | History | Elec Capacity | EMBER | SRB
bioenergy | 2020 | GW | 0.0024 | History | Elec Capacity | EMBER | SRB
bioenergy | 2021 | GW | 0.0024 | History | Elec Capacity | EMBER | SRB
bioenergy | 2022 | GW | 0.0024 | History | Elec Capacity | EMBER | SRB
bioenergy | 2023 | GW | 0.0024 | History | Elec Capacity | EMBER | SRB
bioenergy | 2024 | GW | 0.0024 | History | Elec Capacity | EMBER | SRB
bioenergy | 2023 | GW | 0.0151 | History | Elec Capacity | EMBER | SRB
bioenergy | 2024 | GW | 0.0151 | History | Elec Capacity | EMBER | SRB
bioenergy | 2018 | GW | 0.017 | History | Elec Capacity | EMBER | SRB
bioenergy | 2019 | GW | 0.025736 | History | Elec Capacity | EMBER | SRB
bioenergy | 2020 | GW | 0.028508 | History | Elec Capacity | EMBER | SRB
bioenergy | 2021 | GW | 0.033704 | History | Elec Capacity | EMBER | SRB
bioenergy | 2022 | GW | 0.036431 | History | Elec Capacity | EMBER | SRB
bioenergy | 2023 | GW | 0.03743 | History | Elec Capacity | EMBER | SRB
bioenergy | 2024 | GW | 0.03743 | History | Elec Capacity | EMBER | SRB
bioenergy | 2013 | GW | 0.0006 | History | Elec Capacity | EMBER | SRB
bioenergy | 2014 | GW | 0.0006 | History | Elec Capacity | EMBER | SRB
bioenergy | 2015 | GW | 0.0008 | History | Elec Capacity | EMBER | SRB
bioenergy | 2016 | GW | 0.0008 | History | Elec Capacity | EMBER | SRB
bioenergy | 2017 | GW | 0.0016 | History | Elec Capacity | EMBER | SRB
bioenergy | 2011 | GW | 0.002 | History | Elec Capacity | EMBER | SRB
bioenergy | 2012 | GW | 0.004 | History | Elec Capacity | EMBER | SRB
bioenergy | 2013 | GW | 0.004 | History | Elec Capacity | EMBER | SRB
bioenergy | 2014 | GW | 0.005 | History | Elec Capacity | EMBER | SRB
bioenergy | 2015 | GW | 0.005 | History | Elec Capacity | EMBER | SRB
bioenergy | 2016 | GW | 0.01 | History | Elec Capacity | EMBER | SRB
bioenergy | 2017 | GW | 0.013 | History | Elec Capacity | EMBER | SRB
bioenergy | 2013 | TWh | 0.002777 | History | Elec Production | EMBER | SRB
bioenergy | 2014 | TWh | 0.002777 | History | Elec Production | EMBER | SRB
bioenergy | 2015 | TWh | 0.00356 | History | Elec Production | EMBER | SRB
bioenergy | 2016 | TWh | 0.003204 | History | Elec Production | EMBER | SRB
bioenergy | 2017 | TWh | 0.002883 | History | Elec Production | EMBER | SRB
bioenergy | 2018 | TWh | 0.003743 | History | Elec Production | EMBER | SRB
bioenergy | 2019 | TWh | 0.011394 | History | Elec Production | EMBER | SRB
bioenergy | 2020 | TWh | 0.019468 | History | Elec Production | EMBER | SRB
bioenergy | 2021 | TWh | 0.019627 | History | Elec Production | EMBER | SRB
bioenergy | 2022 | TWh | 0.020633 | History | Elec Production | EMBER | SRB
bioenergy | 2011 | TWh | 0.001 | History | Elec Production | EMBER | SRB
bioenergy | 2012 | TWh | 0.006 | History | Elec Production | EMBER | SRB
bioenergy | 2013 | TWh | 0.02 | History | Elec Production | EMBER | SRB
bioenergy | 2014 | TWh | 0.022 | History | Elec Production | EMBER | SRB
bioenergy | 2015 | TWh | 0.023 | History | Elec Production | EMBER | SRB
bioenergy | 2016 | TWh | 0.034 | History | Elec Production | EMBER | SRB
bioenergy | 2017 | TWh | 0.075187 | History | Elec Production | EMBER | SRB
bioenergy | 2018 | TWh | 0.10172 | History | Elec Production | EMBER | SRB
bioenergy | 2019 | TWh | 0.12673 | History | Elec Production | EMBER | SRB
bioenergy | 2020 | TWh | 0.17298 | History | Elec Production | EMBER | SRB
bioenergy | 2021 | TWh | 0.22764 | History | Elec Production | EMBER | SRB
bioenergy | 2022 | TWh | 0.23148 | History | Elec Production | EMBER | SRB
Export | 2000 | TWh |  | History | Elec Production | EMBER | SRB
Import | 2000 | TWh |  | History | Elec Production | EMBER | SRB
Export | 2001 | TWh |  | History | Elec Production | EMBER | SRB
Import | 2001 | TWh |  | History | Elec Production | EMBER | SRB
Export | 2002 | TWh |  | History | Elec Production | EMBER | SRB
Import | 2002 | TWh |  | History | Elec Production | EMBER | SRB
Export | 2003 | TWh |  | History | Elec Production | EMBER | SRB
Import | 2003 | TWh |  | History | Elec Production | EMBER | SRB
Export | 2004 | TWh |  | History | Elec Production | EMBER | SRB
Import | 2004 | TWh |  | History | Elec Production | EMBER | SRB
Export | 2005 | TWh | 8.7 | History | Elec Production | EMBER | SRB
Import | 2005 | TWh | 6.8 | History | Elec Production | EMBER | SRB
Export | 2006 | TWh | 9.4 | History | Elec Production | EMBER | SRB
Import | 2006 | TWh | 8.6 | History | Elec Production | EMBER | SRB
Export | 2007 | TWh | 9.2 | History | Elec Production | EMBER | SRB
Import | 2007 | TWh | 9.1 | History | Elec Production | EMBER | SRB
Export | 2008 | TWh | 8.8 | History | Elec Production | EMBER | SRB
Import | 2008 | TWh | 8.9 | History | Elec Production | EMBER | SRB
Export | 2009 | TWh | 6.6 | History | Elec Production | EMBER | SRB
Import | 2009 | TWh | 5.2 | History | Elec Production | EMBER | SRB
Export | 2010 | TWh | 5.9 | History | Elec Production | EMBER | SRB
Import | 2010 | TWh | 5.6 | History | Elec Production | EMBER | SRB
Export | 2011 | TWh | 7 | History | Elec Production | EMBER | SRB
Import | 2011 | TWh | 6.7 | History | Elec Production | EMBER | SRB
Export | 2012 | TWh | 5.4 | History | Elec Production | EMBER | SRB
Import | 2012 | TWh | 5.8 | History | Elec Production | EMBER | SRB
Export | 2013 | TWh | 6.6 | History | Elec Production | EMBER | SRB
Import | 2013 | TWh | 4.1 | History | Elec Production | EMBER | SRB
Export | 2014 | TWh | 5.4 | History | Elec Production | EMBER | SRB
Import | 2014 | TWh | 7 | History | Elec Production | EMBER | SRB
Export | 2015 | TWh | 7.2 | History | Elec Production | EMBER | SRB
Import | 2015 | TWh | 6.3 | History | Elec Production | EMBER | SRB
Export | 2016 | TWh | 7 | History | Elec Production | EMBER | SRB
Import | 2016 | TWh | 5.1 | History | Elec Production | EMBER | SRB
Export | 2017 | TWh | 5.7 | History | Elec Production | EMBER | SRB
Import | 2017 | TWh | 6.5 | History | Elec Production | EMBER | SRB
Export | 2018 | TWh | 6.3 | History | Elec Production | EMBER | SRB
Import | 2018 | TWh | 6.4 | History | Elec Production | EMBER | SRB
Export | 2019 | TWh | 5.3 | History | Elec Production | EMBER | SRB
Import | 2019 | TWh | 5.4 | History | Elec Production | EMBER | SRB
Export | 2020 | TWh | 5.7 | History | Elec Production | EMBER | SRB
Import | 2020 | TWh | 5.1 | History | Elec Production | EMBER | SRB
Export | 2021 | TWh | 6.3 | History | Elec Production | EMBER | SRB
Import | 2021 | TWh | 7 | History | Elec Production | EMBER | SRB
Export | 2022 | TWh | 5.7 | History | Elec Production | EMBER | SRB
Import | 2022 | TWh | 8.4 | History | Elec Production | EMBER | SRB
Export | 2023 | TWh |  | History | Elec Production | EMBER | SRB
Import | 2023 | TWh |  | History | Elec Production | EMBER | SRB

## UnitConv
~UnitConv
Model | Unit1 | Unit2 | MultFact
VS | Twh2GW | GW | 0.11416
VS | Twh/GW | % | 11.4155
VS | kt | mtCO2 | 0.001
VS | ktneg | mtCO2 | -0.001
VS | 000$/t | $/tCO2 | -1000