## AVA
~TFM_AVA
process | allregions
* | 1
~replicateinregions |  |  |  | ~replicateinregions |  |  |  | ~replicateinregions
region | incode | indesc | process | region | incode | indesc | process | region | incode | indesc | process
SRB | w52564762-220_SRB | at grid node - w52564762-220_SRB | en_gas_ccgt,en_gas_turbine,en_gas_chp,en_gas_fuelcell,en_gas_ccs,en_coal_subcritical,en_coal_supercritical,en_coal_ultrasupercritical,en_coal_igcc,en_coal_ccs,en_coal_igcc_ccs,en_coal_oxyfuel_ccs,en_nuclear,en_nuclear_smr,en_biomass,en_biomass_cofiring,en_biomass_chp,en_biomass_ccs,en_geothermal | SRB | w52564762-220_SRB | at grid node - w52564762-220_SRB | EN_STG8hbNREL,EN_STG4hbNREL | SRB | w236134509-220_SRB | at grid node - w236134509-220_SRB | e_demand,ev_battery,H2prd_Elc_PEM,H2prd_Elc_ALK
SRB | w174921474-400_SRB | at grid node - w174921474-400_SRB | en_gas_ccgt,en_gas_turbine,en_gas_chp,en_gas_fuelcell,en_gas_ccs,en_coal_subcritical,en_coal_supercritical,en_coal_ultrasupercritical,en_coal_igcc,en_coal_ccs,en_coal_igcc_ccs,en_coal_oxyfuel_ccs,en_nuclear,en_nuclear_smr,en_biomass,en_biomass_cofiring,en_biomass_chp,en_biomass_ccs,en_geothermal | SRB | w174921474-400_SRB | at grid node - w174921474-400_SRB | EN_STG8hbNREL,EN_STG4hbNREL | SRB | w144936638-220_SRB | at grid node - w144936638-220_SRB | e_demand,ev_battery,H2prd_Elc_PEM,H2prd_Elc_ALK
SRB | w498961839-400_SRB | at grid node - w498961839-400_SRB | en_gas_ccgt,en_gas_turbine,en_gas_chp,en_gas_fuelcell,en_gas_ccs,en_coal_subcritical,en_coal_supercritical,en_coal_ultrasupercritical,en_coal_igcc,en_coal_ccs,en_coal_igcc_ccs,en_coal_oxyfuel_ccs,en_nuclear,en_nuclear_smr,en_biomass,en_biomass_cofiring,en_biomass_chp,en_biomass_ccs,en_geothermal | SRB | w498961839-400_SRB | at grid node - w498961839-400_SRB | EN_STG8hbNREL,EN_STG4hbNREL | SRB | w498961839-400_SRB | at grid node - w498961839-400_SRB | e_demand,ev_battery,H2prd_Elc_PEM,H2prd_Elc_ALK
SRB | w52564762-400_SRB | at grid node - w52564762-400_SRB | en_gas_ccgt,en_gas_turbine,en_gas_chp,en_gas_fuelcell,en_gas_ccs,en_coal_subcritical,en_coal_supercritical,en_coal_ultrasupercritical,en_coal_igcc,en_coal_ccs,en_coal_igcc_ccs,en_coal_oxyfuel_ccs,en_nuclear,en_nuclear_smr,en_biomass,en_biomass_cofiring,en_biomass_chp,en_biomass_ccs,en_geothermal | SRB | w52564762-400_SRB | at grid node - w52564762-400_SRB | EN_STG8hbNREL,EN_STG4hbNREL | SRB | w174921474-400_SRB | at grid node - w174921474-400_SRB | e_demand,ev_battery,H2prd_Elc_PEM,H2prd_Elc_ALK
SRB | w273601208-220_SRB | at grid node - w273601208-220_SRB | en_gas_ccgt,en_gas_turbine,en_gas_chp,en_gas_fuelcell,en_gas_ccs,en_coal_subcritical,en_coal_supercritical,en_coal_ultrasupercritical,en_coal_igcc,en_coal_ccs,en_coal_igcc_ccs,en_coal_oxyfuel_ccs,en_nuclear,en_nuclear_smr,en_biomass,en_biomass_cofiring,en_biomass_chp,en_biomass_ccs,en_geothermal | SRB | w273601208-220_SRB | at grid node - w273601208-220_SRB | EN_STG8hbNREL,EN_STG4hbNREL | SRB | w237532249-220_SRB | at grid node - w237532249-220_SRB | e_demand,ev_battery,H2prd_Elc_PEM,H2prd_Elc_ALK
SRB | w144936638-220_SRB | at grid node - w144936638-220_SRB | en_gas_ccgt,en_gas_turbine,en_gas_chp,en_gas_fuelcell,en_gas_ccs,en_coal_subcritical,en_coal_supercritical,en_coal_ultrasupercritical,en_coal_igcc,en_coal_ccs,en_coal_igcc_ccs,en_coal_oxyfuel_ccs,en_nuclear,en_nuclear_smr,en_biomass,en_biomass_cofiring,en_biomass_chp,en_biomass_ccs,en_geothermal | SRB | w144936638-220_SRB | at grid node - w144936638-220_SRB | EN_STG8hbNREL,EN_STG4hbNREL | SRB | RS14-220_SRB | at grid node - RS14-220_SRB | e_demand,ev_battery,H2prd_Elc_PEM,H2prd_Elc_ALK
SRB | w254397982-220_SRB | at grid node - w254397982-220_SRB | en_gas_ccgt,en_gas_turbine,en_gas_chp,en_gas_fuelcell,en_gas_ccs,en_coal_subcritical,en_coal_supercritical,en_coal_ultrasupercritical,en_coal_igcc,en_coal_ccs,en_coal_igcc_ccs,en_coal_oxyfuel_ccs,en_nuclear,en_nuclear_smr,en_biomass,en_biomass_cofiring,en_biomass_chp,en_biomass_ccs,en_geothermal | SRB | w254397982-220_SRB | at grid node - w254397982-220_SRB | EN_STG8hbNREL,EN_STG4hbNREL | SRB | w152481174-220_SRB | at grid node - w152481174-220_SRB | e_demand,ev_battery,H2prd_Elc_PEM,H2prd_Elc_ALK
SRB | w152481174-220_SRB | at grid node - w152481174-220_SRB | en_gas_ccgt,en_gas_turbine,en_gas_chp,en_gas_fuelcell,en_gas_ccs,en_coal_subcritical,en_coal_supercritical,en_coal_ultrasupercritical,en_coal_igcc,en_coal_ccs,en_coal_igcc_ccs,en_coal_oxyfuel_ccs,en_nuclear,en_nuclear_smr,en_biomass,en_biomass_cofiring,en_biomass_chp,en_biomass_ccs,en_geothermal | SRB | RS17-220_SRB | at grid node - RS17-220_SRB | EN_STG8hbNREL,EN_STG4hbNREL | SRB | w238954545-400_SRB | at grid node - w238954545-400_SRB | e_demand,ev_battery,H2prd_Elc_PEM,H2prd_Elc_ALK
IND | w293597835-765_IND | at grid node - w293597835-765_IND | en_gas_ccgt,en_gas_turbine,en_gas_chp,en_gas_fuelcell,en_gas_ccs,en_coal_subcritical,en_coal_supercritical,en_coal_ultrasupercritical,en_coal_igcc,en_coal_ccs,en_coal_igcc_ccs,en_coal_oxyfuel_ccs,en_nuclear,en_nuclear_smr,en_biomass,en_biomass_cofiring,en_biomass_chp,en_biomass_ccs,en_geothermal | SRB | RS19-400_SRB | at grid node - RS19-400_SRB | EN_STG8hbNREL,EN_STG4hbNREL | SRB | w419803318-220_SRB | at grid node - w419803318-220_SRB | e_demand,ev_battery,H2prd_Elc_PEM,H2prd_Elc_ALK
IND | w759521252-765_IND | at grid node - w759521252-765_IND | en_gas_ccgt,en_gas_turbine,en_gas_chp,en_gas_fuelcell,en_gas_ccs,en_coal_subcritical,en_coal_supercritical,en_coal_ultrasupercritical,en_coal_igcc,en_coal_ccs,en_coal_igcc_ccs,en_coal_oxyfuel_ccs,en_nuclear,en_nuclear_smr,en_biomass,en_biomass_cofiring,en_biomass_chp,en_biomass_ccs,en_geothermal | SRB | RS10-400_SRB | at grid node - RS10-400_SRB | EN_STG8hbNREL,EN_STG4hbNREL | SRB | w267325562-400_SRB | at grid node - w267325562-400_SRB | e_demand,ev_battery,H2prd_Elc_PEM,H2prd_Elc_ALK
IND | w688672711-765_IND | at grid node - w688672711-765_IND | en_gas_ccgt,en_gas_turbine,en_gas_chp,en_gas_fuelcell,en_gas_ccs,en_coal_subcritical,en_coal_supercritical,en_coal_ultrasupercritical,en_coal_igcc,en_coal_ccs,en_coal_igcc_ccs,en_coal_oxyfuel_ccs,en_nuclear,en_nuclear_smr,en_biomass,en_biomass_cofiring,en_biomass_chp,en_biomass_ccs,en_geothermal | SRB | w238952272-400_SRB | at grid node - w238952272-400_SRB | EN_STG8hbNREL,EN_STG4hbNREL | SRB | w317496363-220_SRB | at grid node - w317496363-220_SRB | e_demand,ev_battery,H2prd_Elc_PEM,H2prd_Elc_ALK
IND | w372701897-765_IND | at grid node - w372701897-765_IND | en_gas_ccgt,en_gas_turbine,en_gas_chp,en_gas_fuelcell,en_gas_ccs,en_coal_subcritical,en_coal_supercritical,en_coal_ultrasupercritical,en_coal_igcc,en_coal_ccs,en_coal_igcc_ccs,en_coal_oxyfuel_ccs,en_nuclear,en_nuclear_smr,en_biomass,en_biomass_cofiring,en_biomass_chp,en_biomass_ccs,en_geothermal | SRB | RS13-220_SRB | at grid node - RS13-220_SRB | EN_STG8hbNREL,EN_STG4hbNREL | SRB | w273601208-220_SRB | at grid node - w273601208-220_SRB | e_demand,ev_battery,H2prd_Elc_PEM,H2prd_Elc_ALK
IND | w1143180503-765_IND | at grid node - w1143180503-765_IND | en_gas_ccgt,en_gas_turbine,en_gas_chp,en_gas_fuelcell,en_gas_ccs,en_coal_subcritical,en_coal_supercritical,en_coal_ultrasupercritical,en_coal_igcc,en_coal_ccs,en_coal_igcc_ccs,en_coal_oxyfuel_ccs,en_nuclear,en_nuclear_smr,en_biomass,en_biomass_cofiring,en_biomass_chp,en_biomass_ccs,en_geothermal | SRB | w273601210-220_SRB | at grid node - w273601210-220_SRB | EN_STG8hbNREL,EN_STG4hbNREL | SRB | w411530745-220_SRB | at grid node - w411530745-220_SRB | e_demand,ev_battery,H2prd_Elc_PEM,H2prd_Elc_ALK
IND | IN684-765_IND | at grid node - IN684-765_IND | en_gas_ccgt,en_gas_turbine,en_gas_chp,en_gas_fuelcell,en_gas_ccs,en_coal_subcritical,en_coal_supercritical,en_coal_ultrasupercritical,en_coal_igcc,en_coal_ccs,en_coal_igcc_ccs,en_coal_oxyfuel_ccs,en_nuclear,en_nuclear_smr,en_biomass,en_biomass_cofiring,en_biomass_chp,en_biomass_ccs,en_geothermal | SRB | w317496363-220_SRB | at grid node - w317496363-220_SRB | EN_STG8hbNREL,EN_STG4hbNREL | SRB | w238249884-400_SRB | at grid node - w238249884-400_SRB | e_demand,ev_battery,H2prd_Elc_PEM,H2prd_Elc_ALK
IND | w331275940-765_IND | at grid node - w331275940-765_IND | en_gas_ccgt,en_gas_turbine,en_gas_chp,en_gas_fuelcell,en_gas_ccs,en_coal_subcritical,en_coal_supercritical,en_coal_ultrasupercritical,en_coal_igcc,en_coal_ccs,en_coal_igcc_ccs,en_coal_oxyfuel_ccs,en_nuclear,en_nuclear_smr,en_biomass,en_biomass_cofiring,en_biomass_chp,en_biomass_ccs,en_geothermal | SRB | w89109496-400_SRB | at grid node - w89109496-400_SRB | EN_STG8hbNREL,EN_STG4hbNREL | SRB | w152481174-400_SRB | at grid node - w152481174-400_SRB | e_demand,ev_battery,H2prd_Elc_PEM,H2prd_Elc_ALK
|  |  |  | SRB | RS2-400_SRB | at grid node - RS2-400_SRB | EN_STG8hbNREL,EN_STG4hbNREL | IND | w203673991-400_IND | at grid node - w203673991-400_IND | e_demand,ev_battery,H2prd_Elc_PEM,H2prd_Elc_ALK
|  |  |  | SRB | w52456886-400_SRB | at grid node - w52456886-400_SRB | EN_STG8hbNREL,EN_STG4hbNREL
|  |  |  | SRB | RS11-400_SRB | at grid node - RS11-400_SRB | EN_STG8hbNREL,EN_STG4hbNREL
|  |  |  | SRB | w238249884-400_SRB | at grid node - w238249884-400_SRB | EN_STG8hbNREL,EN_STG4hbNREL
|  |  |  | SRB | w152481174-220_SRB | at grid node - w152481174-220_SRB | EN_STG8hbNREL,EN_STG4hbNREL

## weo_pg
scenario | region | attribute | process | commodity | lim_type | time_slice | commodity_group | currency | stage | sow | 2023 | 2030 | 2050 | year2
BASE | MEX | ncap_cost | Hydropower - large-scale unit | - | - | - | - | USD25 | - | - | 2700 | 2700 | 2700 | -
BASE | MEX | ncap_cost | Solar photovoltaics - Large scale unit | - | - | - | - | USD25 | - | - | 1110 | 690 | 480 | -
BASE | MEX | ncap_cost | Wind offshore | - | - | - | - | USD25 | - | - | 4060 | 2760 | 1980 | -
BASE | MEX | ncap_cost | Wind onshore | - | - | - | - | USD25 | - | - | 1500 | 1430 | 1370 | -
BASE | MEX | ncap_fom | Hydropower - large-scale unit | - | - | - | - | USD25 | - | - | 70 | 65 | 65 | -
BASE | MEX | ncap_fom | Solar photovoltaics - Large scale unit | - | - | - | - | USD25 | - | - | 16 | 16 | 16 | -
BASE | MEX | ncap_fom | Wind offshore | - | - | - | - | USD25 | - | - | 120 | 95 | 70 | -
BASE | MEX | ncap_fom | Wind onshore | - | - | - | - | USD25 | - | - | 38 | 36 | 36 | -
BASE | MEX | ncap_iled | Hydropower - large-scale unit | - | - | - | - | - | - | - | 4 | 4 | 4 | -
BASE | MEX | ncap_iled | Solar photovoltaics - Large scale unit | - | - | - | - | - | - | - | 1.5 | 1.5 | 1.5 | -
BASE | MEX | ncap_iled | Wind offshore | - | - | - | - | - | - | - | 3 | 3 | 3 | -
BASE | MEX | ncap_iled | Wind onshore | - | - | - | - | - | - | - | 1.5 | 1.5 | 1.5 | -

## Misc
~TFM_INS | [8 empty] | attribute | value | process
LimType | Attribute | PSET_PN | Year | AllRegions |  |  |  |  | ncap_cost | *1 | Hydropower - large-scale unit,Solar photovoltaics - Large scale unit,Wind offshore,Wind onshore
| Cap2ACT | E[_]SPV* |  | 8.76 |  |  |  |  | ncap_fom | *1 | Hydropower - large-scale unit,Solar photovoltaics - Large scale unit,Wind offshore,Wind onshore
| LIFE | E[_]SPV* |  | 25 |  |  |  |  | ncap_iled | *1 | Hydropower - large-scale unit,Solar photovoltaics - Large scale unit,Wind offshore,Wind onshore
| EFF | E[_]SPV* |  | 1
| PEAK | ElcAgg_Solar |  | 0.1
| ELIFE | E[_]SPV* |  | 20
| Cap2ACT | Trd_elec* |  | 8.76 | [7 empty] | ~TFM_INS-TS
[12 empty] | attribute | 2023 | 2030 | 2050 | process
~TFM_INS | [11 empty] | ncap_cost | 2700 | 2700 | 2700 | EN[_]Hydro* | Hydropower - large-scale unit | EN[_]Hydro*
LimType | Attribute | PSET_PN | Year | AllRegions | [7 empty] | ncap_cost | 1110 | 690 | 480 | E[_]SPV* | Solar photovoltaics - Large scale unit | E[_]SPV*
UP | CAP_BND | E[_]W* | 0 | 3 | [7 empty] | ncap_cost | 4060 | 2760 | 1980 | E[_]WOF* | Wind offshore | E[_]WOF*
| Cap2ACT | E[_]W* |  | 8.76 | [7 empty] | ncap_cost | 1500 | 1430 | 1370 | E[_]WON* | Wind onshore | E[_]WON*
| NCAP_ILED | E[_]WOF* |  | 4 | [7 empty] | ncap_fom | 70 | 65 | 65 | EN[_]Hydro* | Hydropower - large-scale unit | EN[_]Hydro*
| NCAP_ILED | E[_]WON* |  | 2 | [7 empty] | ncap_fom | 16 | 16 | 16 | E[_]SPV* | Solar photovoltaics - Large scale unit | E[_]SPV*
| LIFE | E[_]W* |  | 30 | [7 empty] | ncap_fom | 120 | 95 | 70 | E[_]WOF* | Wind offshore | E[_]WOF*
| EFF | E[_]W* |  | 1 | [7 empty] | ncap_fom | 38 | 36 | 36 | E[_]WON* | Wind onshore | E[_]WON*
| PEAK | ElcAgg_Wind |  | 0.25 | [7 empty] | ncap_iled | 4 | 4 | 4 | EN[_]Hydro* | Hydropower - large-scale unit | EN[_]Hydro*
| ELIFE | E[_]W* |  | 20 | [7 empty] | ncap_iled | 1.5 | 1.5 | 1.5 | E[_]SPV* | Solar photovoltaics - Large scale unit | E[_]SPV*
[12 empty] | ncap_iled | 3 | 3 | 3 | E[_]WOF* | Wind offshore | E[_]WOF*
[12 empty] | ncap_iled | 1.5 | 1.5 | 1.5 | E[_]WON* | Wind onshore | E[_]WON*
~TFM_INS
PSET_SET | Attribute | PSET_PN | Year | AllRegions | attrib_cond
ELE | Cap2ACT |  |  | 8.76
ELE,-STG | EFF |  |  | 1 | -EFF
ELE | NCAP_DRATE |  |  | 0.1
| LIFE | EN[_]Hydro* |  | 200
| ELIFE | EN[_]Hydro* |  | 30
| PEAK | EN[_]Hydro* |  | 1
ELE | CAP_BND |  | 0 | 3
ELE,-STG | AF |  |  | 0.9
~TFM_TOPINS
process | commodity | io
ElcAgg_Solar | ELC_spv* | IN
ElcAgg_Wind | ELC_wo* | IN
E[_]SPV* | solar | IN
E[_]WOF* | windoff | IN
E[_]WON* | windon | IN
~TFM_INS
Attribute | value | attrib_cond | pset_pn | pset_ci
start | 2025 | -pasti | -*cofiring* | solar,wind,coal,gas,nuclear,hydro,bioenergy
life | 40 | -life |  | coal,gas,nuclear,bioenergy
start | 2100 |  | en_biomass_cofiring*,en_geothermal*
~TFM_INS-TS
attribute | pset_set | pset_ci | process | attrib_cond | 0 | 2022 | 2030 | limtype | other_indexes | commodity
flo_emis |  | gas | *ccs* |  |  | 0.95 |  |  | co2 | co2captured
flo_emis |  | coal,oil,bioenergy | *ccs* |  |  | 0.85 |  |  | co2 | co2captured