## ccs_retrofits
~fi_t | [11 empty] | ~fi_process
process | region | comm-in | comm-out | efficiency | ncap_cost | ncap_fom | act_cost | AF | other_indexes | prc_refit | ncap_tlife | set | process | region | description | capacity_unit | activity_unit | timeslicelevel | vintage
ep_coal__ember_ccs-rf | SRB | coal | ELC | 0.10069 | 3583 | 49 | 4.59 | 0.5605 | ep_coal__ember | 1 | 20 | ele | ep_coal__ember_ccs-rf | SRB | ccs retrofit of -- Aggregated Plant -- operating | GW | TWh | daynite | no
ep_coal_subcritical_G100000105819_ccs-rf | SRB | coal | e_w52564762-220_SRB | 0.084542 | 3583 | 49 | 4.59 | 0.5605 | ep_coal_subcritical_G100000105819 | 1 | 20 | ele | ep_coal_subcritical_G100000105819_ccs-rf | SRB | ccs retrofit of -- Kolubara A power station_Unit 1 -- operating | GW | TWh | daynite | no
ep_coal_subcritical_G100000105820_ccs-rf | SRB | coal | e_w52564762-220_SRB | 0.084542 | 3583 | 49 | 4.59 | 0.5605 | ep_coal_subcritical_G100000105820 | 1 | 20 | ele | ep_coal_subcritical_G100000105820_ccs-rf | SRB | ccs retrofit of -- Kolubara A power station_Unit 2 -- operating | GW | TWh | daynite | no
ep_coal_subcritical_G100000105821_ccs-rf | SRB | coal | e_w52564762-220_SRB | 0.093936 | 3583 | 49 | 4.59 | 0.5605 | ep_coal_subcritical_G100000105821 | 1 | 20 | ele | ep_coal_subcritical_G100000105821_ccs-rf | SRB | ccs retrofit of -- Kolubara A power station_Unit 3 -- operating | GW | TWh | daynite | no
ep_coal_subcritical_G100000105823_ccs-rf | SRB | coal | e_w52564762-220_SRB | 0.13349 | 3144 | 43.8 | 3.94 | 0.59565 | ep_coal_subcritical_G100000105823 | 1 | 20 | ele | ep_coal_subcritical_G100000105823_ccs-rf | SRB | ccs retrofit of -- Kolubara A power station_Unit 5 -- operating | GW | TWh | daynite | no
ep_coal_subcritical_G100000105887-CHP_ccs-rf | SRB | coal | e_w174921474-400_SRB | 0.093936 | 3583 | 49 | 4.59 | 0.5605 | ep_coal_subcritical_G100000105887-CHP | 1 | 20 | ele | ep_coal_subcritical_G100000105887-CHP_ccs-rf | SRB | ccs retrofit of -- Kostolac power station_Phase A Unit 1 -- operating -- CHP | GW | TWh | daynite | no
ep_coal_subcritical_G100000105888_ccs-rf | SRB | coal | e_w174921474-400_SRB | 0.13349 | 3144 | 43.8 | 3.94 | 0.59565 | ep_coal_subcritical_G100000105888 | 1 | 20 | ele | ep_coal_subcritical_G100000105888_ccs-rf | SRB | ccs retrofit of -- Kostolac power station_Phase A Unit 2 -- operating | GW | TWh | daynite | no
ep_coal_subcritical_G100000105889_ccs-rf | SRB | coal | e_w174921474-400_SRB | 0.17809 | 2757 | 39.2 | 3.35 | 0.6308 | ep_coal_subcritical_G100000105889 | 1 | 20 | ele | ep_coal_subcritical_G100000105889_ccs-rf | SRB | ccs retrofit of -- Kostolac power station_Phase B Unit 1 -- operating | GW | TWh | daynite | no
ep_coal_subcritical_G100000105890_ccs-rf | SRB | coal | e_w174921474-400_SRB | 0.18318 | 2757 | 39.2 | 3.35 | 0.6308 | ep_coal_subcritical_G100000105890 | 1 | 20 | ele | ep_coal_subcritical_G100000105890_ccs-rf | SRB | ccs retrofit of -- Kostolac power station_Phase B Unit 2 -- operating | GW | TWh | daynite | no
ep_coal_subcritical_G100000107012_ccs-rf | SRB | coal | e_w498961839-400_SRB | 0.093936 | 3583 | 49 | 4.59 | 0.5605 | ep_coal_subcritical_G100000107012 | 1 | 20 | ele | ep_coal_subcritical_G100000107012_ccs-rf | SRB | ccs retrofit of -- Morava power station_Unit 1 -- operating | GW | TWh | daynite | no
ep_coal_subcritical_G100000107438_ccs-rf | SRB | coal | e_w52564762-400_SRB | 0.093936 | 3583 | 49 | 4.59 | 0.5605 | ep_coal_subcritical_G100000107438 | 1 | 20 | ele | ep_coal_subcritical_G100000107438_ccs-rf | SRB | ccs retrofit of -- Nikola Tesla power station_Phase A Unit 1 -- operating | GW | TWh | daynite | no
ep_coal_subcritical_G100000107439_ccs-rf | SRB | coal | e_w52564762-400_SRB | 0.093936 | 3583 | 49 | 4.59 | 0.5605 | ep_coal_subcritical_G100000107439 | 1 | 20 | ele | ep_coal_subcritical_G100000107439_ccs-rf | SRB | ccs retrofit of -- Nikola Tesla power station_Phase A Unit 2 -- operating | GW | TWh | daynite | no
ep_coal_subcritical_G100000107440_ccs-rf | SRB | coal | e_w52564762-400_SRB | 0.173 | 2757 | 39.2 | 3.35 | 0.6308 | ep_coal_subcritical_G100000107440 | 1 | 20 | ele | ep_coal_subcritical_G100000107440_ccs-rf | SRB | ccs retrofit of -- Nikola Tesla power station_Phase A Unit 3 -- operating | GW | TWh | daynite | no
ep_coal_subcritical_G100000107441_ccs-rf | SRB | coal | e_w52564762-400_SRB | 0.173 | 2757 | 39.2 | 3.35 | 0.6308 | ep_coal_subcritical_G100000107441 | 1 | 20 | ele | ep_coal_subcritical_G100000107441_ccs-rf | SRB | ccs retrofit of -- Nikola Tesla power station_Phase A Unit 4 -- operating | GW | TWh | daynite | no
ep_coal_subcritical_G100000107442_ccs-rf | SRB | coal | e_w52564762-400_SRB | 0.173 | 2757 | 39.2 | 3.35 | 0.6308 | ep_coal_subcritical_G100000107442 | 1 | 20 | ele | ep_coal_subcritical_G100000107442_ccs-rf | SRB | ccs retrofit of -- Nikola Tesla power station_Phase A Unit 5 -- operating | GW | TWh | daynite | no
ep_coal_subcritical_G100000107443_ccs-rf | SRB | coal | e_w52564762-400_SRB | 0.173 | 2757 | 39.2 | 3.35 | 0.6308 | ep_coal_subcritical_G100000107443 | 1 | 20 | ele | ep_coal_subcritical_G100000107443_ccs-rf | SRB | ccs retrofit of -- Nikola Tesla power station_Phase A Unit 6 -- operating | GW | TWh | daynite | no
ep_coal_subcritical_G100000107444_ccs-rf | SRB | coal | e_w52564762-400_SRB | 0.27506 | 1967 | 25.2 | 2.73 | 0.7676 | ep_coal_subcritical_G100000107444 | 1 | 20 | ele | ep_coal_subcritical_G100000107444_ccs-rf | SRB | ccs retrofit of -- Nikola Tesla power station_Phase B Unit 1 -- operating | GW | TWh | daynite | no
ep_coal_subcritical_G100000107445_ccs-rf | SRB | coal | e_w52564762-400_SRB | 0.27506 | 1967 | 25.2 | 2.73 | 0.7676 | ep_coal_subcritical_G100000107445 | 1 | 20 | ele | ep_coal_subcritical_G100000107445_ccs-rf | SRB | ccs retrofit of -- Nikola Tesla power station_Phase B Unit 2 -- operating | GW | TWh | daynite | no
ep_coal_supercritical_G100000105886_ccs-rf | SRB | coal | e_w174921474-400_SRB | 0.21625 | 2757 | 39.2 | 3.35 | 0.6308 | ep_coal_supercritical_G100000105886 | 1 | 20 | ele | ep_coal_supercritical_G100000105886_ccs-rf | SRB | ccs retrofit of -- Kostolac power station_Phase B Unit 3 -- operating | GW | TWh | daynite | no
ep_gas_combined_cycle_G100000406998-CHP_ccs-rf | SRB | gas | e_w254397982-220_SRB | 0.52272 | 1365 | 34.2 | 3.75 | 0.84455 | ep_gas_combined_cycle_G100000406998-CHP | 1 | 20 | ele | ep_gas_combined_cycle_G100000406998-CHP_ccs-rf | SRB | ccs retrofit of -- Pančevo power station_1 -- operating -- CHP (captive) | GW | TWh | daynite | no
ep_gas_steam_turbine_G100000406994-CHP_ccs-rf | SRB | gas | e_w273601208-220_SRB | 0.2884 | 1365 | 34.2 | 3.75 | 0.84455 | ep_gas_steam_turbine_G100000406994-CHP | 1 | 20 | ele | ep_gas_steam_turbine_G100000406994-CHP_ccs-rf | SRB | ccs retrofit of -- Zrenjanin power station_1 -- operating -- CHP | GW | TWh | daynite | no
ep_gas_steam_turbine_G100000406996-CHP_ccs-rf | SRB | gas | e_w144936638-220_SRB | 0.2884 | 1365 | 34.2 | 3.75 | 0.84455 | ep_gas_steam_turbine_G100000406996-CHP | 1 | 20 | ele | ep_gas_steam_turbine_G100000406996-CHP_ccs-rf | SRB | ccs retrofit of -- Novi Sad power station_A2 -- operating -- CHP | GW | TWh | daynite | no
ep_gas_steam_turbine_G100000406997-CHP_ccs-rf | SRB | gas | e_w144936638-220_SRB | 0.2884 | 1365 | 34.2 | 3.75 | 0.84455 | ep_gas_steam_turbine_G100000406997-CHP | 1 | 20 | ele | ep_gas_steam_turbine_G100000406997-CHP_ccs-rf | SRB | ccs retrofit of -- Novi Sad power station_A1 -- operating -- CHP | GW | TWh | daynite | no
ep_m_coal_subcritical_G100000105822_ccs-rf | SRB | coal | e_w52564762-220_SRB | 0.090805 | 3583 | 49 | 4.59 | 0.5605 | ep_m_coal_subcritical_G100000105822 | 1 | 20 | ele | ep_m_coal_subcritical_G100000105822_ccs-rf | SRB | ccs retrofit of -- Kolubara A power station_Unit 4 -- mothballed | GW | TWh | daynite | no

## new_options
~fi_t | [12 empty] | ~fi_process
process | region | comm-in | comm-out | START | cap_bnd | efficiency | ncap_cost | ncap_fom | act_cost | ncap_chpr | ncap_tlife | ncap_af~fx | set | process | region | description | capacity_unit | activity_unit | timeslicelevel | vintage
en_a_gas_combined_cycle_G100001030684 | SRB | gas | e_w144936638-220_SRB | 2028 | 0.35 | 0.618 | 1100 | 33 | 3.15 |  | 50 |  | ele | en_a_gas_combined_cycle_G100001030684 | SRB | Novi Sad 2 power station_1 -- announced | GW | TWh | daynite | no
en_a_gas_steam_turbine_G100001030650 | SRB | gas | e_w152481174-220_SRB | 2025 | 1 | 0.37595 | 1320 | 44 | 4.725 |  | 50 |  | ele | en_a_gas_steam_turbine_G100001030650 | SRB | Nis power plant_1 -- announced | GW | TWh | daynite | no
en_a_solar_pv_001 | SRB | solar | elc_spv_SRB_001 | 2025 | 0.1 | 1 | 1138.5 | 18.15 | 0 |  | 30 | 0.17268 | ele | en_a_solar_pv_001 | SRB | Aggregated Plant -- announced | GW | TWh | annual | yes
en_a_solar_pv_003 | SRB | solar | elc_spv_SRB_003 | 2025 | 0.08 | 1 | 1138.5 | 18.15 | 0 |  | 30 | 0.17503 | ele | en_a_solar_pv_003 | SRB | Aggregated Plant -- announced | GW | TWh | annual | yes
en_a_solar_pv_004 | SRB | solar | elc_spv_SRB_004 | 2025 | 0.09 | 1 | 1138.5 | 18.15 | 0 |  | 30 | 0.17507 | ele | en_a_solar_pv_004 | SRB | Aggregated Plant -- announced | GW | TWh | annual | yes
en_a_solar_pv_005 | SRB | solar | elc_spv_SRB_005 | 2025 | 0.1 | 1 | 1138.5 | 18.15 | 0 |  | 30 | 0.17582 | ele | en_a_solar_pv_005 | SRB | Aggregated Plant -- announced | GW | TWh | annual | yes
en_a_solar_pv_006 | SRB | solar | elc_spv_SRB_006 | 2025 | 0.075 | 1 | 1336.5 | 21.45 | 0 |  | 30 | 0.17626 | ele | en_a_solar_pv_006 | SRB | Aggregated Plant -- announced | GW | TWh | annual | yes
en_a_solar_pv_009 | SRB | solar | elc_spv_SRB_009 | 2025 | 0.1 | 1 | 1138.5 | 18.15 | 0 |  | 30 | 0.17566 | ele | en_a_solar_pv_009 | SRB | Aggregated Plant -- announced | GW | TWh | annual | yes
en_a_solar_pv_014 | SRB | solar | elc_spv_SRB_014 | 2025 | 0.147 | 1 | 1205.8469 | 19.2724 | 0 |  | 30 | 0.19405 | ele | en_a_solar_pv_014 | SRB | Aggregated Plant -- announced | GW | TWh | annual | yes
en_a_solar_pv_016 | SRB | solar | elc_spv_SRB_016 | 2025 | 0.04 | 1 | 1336.5 | 21.45 | 0 |  | 30 | 0.19023 | ele | en_a_solar_pv_016 | SRB | Aggregated Plant -- announced | GW | TWh | annual | yes
en_a_solar_pv_018 | SRB | solar | elc_spv_SRB_018 | 2027 | 0.045 | 1 | 1336.5 | 21.45 | 0 |  | 30 | 0.18467 | ele | en_a_solar_pv_018 | SRB | Aggregated Plant -- announced | GW | TWh | annual | yes
en_a_solar_pv_G100000807280 | SRB | solar | elc_spv_SRB_003 | 2026 | 0.66 | 1 | 990 | 16.5 | 0 |  | 30 | 0.17503 | ele | en_a_solar_pv_G100000807280 | SRB | Kula solar farm_-- -- announced | GW | TWh | annual | no
en_a_solar_pv_G100001004288 | SRB | solar | elc_spv_SRB_018 | 2025 | 0.5 | 1 | 990 | 16.5 | 0 |  | 30 | 0.18467 | ele | en_a_solar_pv_G100001004288 | SRB | Bor solar farm_-- -- announced | GW | TWh | annual | no
en_a_windon_wind_001 | SRB | windon | elc_won_SRB_001 | 2025 | 0.07 | 1 | 2024 | 48.4 | 0 |  | 30 | 0.23303 | ele | en_a_windon_wind_001 | SRB | Aggregated Plant -- announced | GW | TWh | annual | yes
en_a_windon_wind_001 | SRB | windon | elc_won_SRB_001 | 2027 | 0.15 | 1 | 2024 | 48.4 | 0 |  | 30 | 0.23303 | ele | en_a_windon_wind_002 | SRB | Aggregated Plant -- announced | GW | TWh | annual | yes
en_a_windon_wind_002 | SRB | windon | elc_won_SRB_002 | 2025 | 0.297 | 1 | 2095.1111 | 50.1778 | 0 |  | 30 | 0.21149 | ele | en_a_windon_wind_005 | SRB | Aggregated Plant -- announced | GW | TWh | annual | yes
en_a_windon_wind_002 | SRB | windon | elc_won_SRB_002 | 2027 | 0.1 | 1 | 2024 | 48.4 | 0 |  | 30 | 0.21149 | ele | en_a_windon_wind_010 | SRB | Aggregated Plant -- announced | GW | TWh | annual | yes
en_a_windon_wind_005 | SRB | windon | elc_won_SRB_005 | 2025 | 0.02 | 1 | 2376 | 57.2 | 0 |  | 30 | 0.19057 | ele | en_a_windon_wind_015 | SRB | Aggregated Plant -- announced | GW | TWh | annual | yes
en_a_windon_wind_010 | SRB | windon | elc_won_SRB_010 | 2026 | 0.06 | 1 | 2024 | 48.4 | 0 |  | 30 | 0.089612 | ele | en_a_windon_wind_G100000919783 | SRB | Cestobrodica wind farm_2 -- announced | GW | TWh | annual | no
en_a_windon_wind_015 | SRB | windon | elc_won_SRB_015 | 2025 | 0.15 | 1 | 2024 | 48.4 | 0 |  | 30 | 0.15219 | ele | en_a_windon_wind_G100000925529 | SRB | Vetrozelena wind farm_-- -- announced | GW | TWh | annual | no
en_a_windon_wind_G100000919783 | SRB | windon | elc_won_SRB_012 | 2025 | 0.236 | 1 | 2024 | 48.4 | 0 |  | 30 | 0.092357 | ele | en_a_windon_wind_G100001004316 | SRB | Bor wind farm_-- -- announced | GW | TWh | annual | no
en_a_windon_wind_G100000925529 | SRB | windon | elc_won_SRB_002 | 2025 | 0.3 | 1 | 2024 | 48.4 | 0 |  | 30 | 0.21149 | ele | en_a_windon_wind_G100001004318 | SRB | Samos wind farm_1 -- announced | GW | TWh | annual | no
en_a_windon_wind_G100001004316 | SRB | windon | elc_won_SRB_008 | 2025 | 1.5 | 1 | 1760 | 44 | 0 |  | 30 | 0.15698 | ele | en_a_windon_wind_G100001004319 | SRB | Samos wind farm_2 -- announced | GW | TWh | annual | no
en_a_windon_wind_G100001004318 | SRB | windon | elc_won_SRB_006 | 2025 | 0.42 | 1 | 1760 | 44 | 0 |  | 30 | 0.1989 | ele | en_a_windon_wind_G100001004401 | SRB | Stiško Polje wind farm_1 -- announced | GW | TWh | annual | no
en_a_windon_wind_G100001004319 | SRB | windon | elc_won_SRB_006 | 2025 | 0.468 | 1 | 1760 | 44 | 0 |  | 30 | 0.1989 | ele | en_a_windon_wind_G100001004402 | SRB | Stiško Polje wind farm_2 -- announced | GW | TWh | annual | no
en_a_windon_wind_G100001004401 | SRB | windon | elc_won_SRB_002 | 2025 | 0.5 | 1 | 1760 | 44 | 0 |  | 30 | 0.21149 | ele | en_a_windon_wind_G100001004404 | SRB | Bradarac wind farm_-- -- announced | GW | TWh | annual | no
en_a_windon_wind_G100001004402 | SRB | windon | elc_won_SRB_002 | 2025 | 0.5 | 1 | 1760 | 44 | 0 |  | 30 | 0.21149 | STG | en_pc_hydro_ps_G100000603336 | SRB | Bistrica Pumped Storage hydroelectric plant_ -- pre-construction | GW | TWh | daynite | no
en_a_windon_wind_G100001004404 | SRB | windon | elc_won_SRB_002 | 2025 | 0.225 | 1 | 2024 | 48.4 | 0 |  | 30 | 0.21149 | STG | en_pc_hydro_ps_G100000604137 | SRB | Djerdap III hydroelectric plant_ -- pre-construction | GW | TWh | daynite | no
en_pc_hydro_ps_G100000603336 | SRB |  | e_RS17-220_SRB | 2031 | 0.63 | 1 | 1980 | 44 | 1.575 |  | 100 |  | ele | en_pc_solar_pv_003 | SRB | Aggregated Plant -- pre-construction | GW | TWh | annual | yes
en_pc_hydro_ps_G100000604137 | SRB |  | e_w238952272-400_SRB | 2040 | 2.4 | 1 | 1980 | 44 | 1.575 |  | 100 |  | ele | en_pc_solar_pv_004 | SRB | Aggregated Plant -- pre-construction | GW | TWh | annual | yes
en_pc_solar_pv_003 | SRB | solar | elc_spv_SRB_003 | 2025 | 0.0625 | 1 | 1138.5 | 18.15 | 0 |  | 30 | 0.17503 | ele | en_pc_solar_pv_010 | SRB | Aggregated Plant -- pre-construction | GW | TWh | annual | yes
en_pc_solar_pv_004 | SRB | solar | elc_spv_SRB_004 | 2028 | 0.055 | 1 | 1138.5 | 18.15 | 0 |  | 30 | 0.17507 | ele | en_pc_solar_pv_014 | SRB | Aggregated Plant -- pre-construction | GW | TWh | annual | yes
en_pc_solar_pv_010 | SRB | solar | elc_spv_SRB_010 | 2025 | 0.05 | 1 | 1336.5 | 21.45 | 0 |  | 30 | 0.18765 | ele | en_pc_solar_pv_G100001004284 | SRB | Kladovo solar farm_-- -- pre-construction | GW | TWh | annual | no
en_pc_solar_pv_014 | SRB | solar | elc_spv_SRB_014 | 2025 | 0.15 | 1 | 1336.5 | 21.45 | 0 |  | 30 | 0.19405 | ele | en_pc_windon_wind_001 | SRB | Aggregated Plant -- pre-construction | GW | TWh | annual | yes
en_pc_solar_pv_G100001004284 | SRB | solar | elc_spv_SRB_017 | 2025 | 0.333 | 1 | 990 | 16.5 | 0 |  | 30 | 0.18163 | ele | en_pc_windon_wind_002 | SRB | Aggregated Plant -- pre-construction | GW | TWh | annual | yes
en_pc_windon_wind_001 | SRB | windon | elc_won_SRB_001 | 2025 | 0.15 | 1 | 2024 | 48.4 | 0 |  | 30 | 0.23303 | ele | en_pc_windon_wind_005 | SRB | Aggregated Plant -- pre-construction | GW | TWh | annual | yes
en_pc_windon_wind_002 | SRB | windon | elc_won_SRB_002 | 2025 | 0.811 | 1 | 2024 | 48.4 | 0 |  | 30 | 0.21149 | ele | en_pc_windon_wind_G100000920051 | SRB | Maestrale Ring wind farm_-- -- pre-construction | GW | TWh | annual | no
en_pc_windon_wind_002 | SRB | windon | elc_won_SRB_002 | 2026 | 0.068 | 1 | 2024 | 48.4 | 0 |  | 30 | 0.21149 | ele | en_pc_windon_wind_G100000925528 | SRB | Vetrogon wind farm_-- -- pre-construction | GW | TWh | annual | no
en_pc_windon_wind_002 | SRB | windon | elc_won_SRB_002 | 2027 | 0.14 | 1 | 2024 | 48.4 | 0 |  | 30 | 0.21149
en_pc_windon_wind_005 | SRB | windon | elc_won_SRB_005 | 2025 | 0.13 | 1 | 2051.0769 | 49.0769 | 0 |  | 30 | 0.19057
en_pc_windon_wind_G100000920051 | SRB | windon | elc_won_SRB_005 | 2025 | 0.854 | 1 | 1760 | 44 | 0 |  | 30 | 0.19057
en_pc_windon_wind_G100000925528 | SRB | windon | elc_won_SRB_005 | 2028 | 0.432 | 1 | 1760 | 44 | 0 |  | 30 | 0.19057

## existing_stock
~fi_t | [12 empty] | ~fi_process
process | region | comm-in | comm-out | year | ncap_pasti | efficiency | ncap_cost | ncap_fom | act_cost | ncap_chpr | ncap_tlife | ncap_af~fx | set | process | region | description | capacity_unit | activity_unit | timeslicelevel | vintage
ep_bioenergy_w238249884-400_SRB-CHP | SRB | bioenergy | e_w238249884-400_SRB,HET | 2017 | 0.0024 | 0.309 | 5197.5 | 185.9 | 10.08 | 5 | 50 |  | CHP | ep_bioenergy_w238249884-400_SRB-CHP | SRB | Aggregated Plant -- operating -- CHP (captive) | GW | TWh | daynite | yes
ep_bioenergy_w239998425-400_SRB | SRB | bioenergy | e_w239998425-400_SRB | 2023 | 0.03 | 0.3296 | 5197.5 | 185.9 | 10.08 |  | 50 |  | ele | ep_bioenergy_w239998425-400_SRB | SRB | Aggregated Plant -- operating | GW | TWh | daynite | yes
ep_bioenergy_w239998425-400_SRB__irena | SRB | bioenergy | e_w239998425-400_SRB | 2022 | 0.031631 | 0.3296 | 5197.5 | 185.9 | 10.08 |  | 50 |  | ele | ep_bioenergy_w239998425-400_SRB__irena | SRB | Aggregated Plant -- operating | GW | TWh | daynite | yes
ep_bioenergy_w411530745-220_SRB | SRB | bioenergy | e_w411530745-220_SRB | 2018 | 0.0048 | 0.309 | 5197.5 | 185.9 | 10.08 |  | 50 |  | ele | ep_bioenergy_w411530745-220_SRB | SRB | Aggregated Plant -- operating | GW | TWh | daynite | yes
ep_coal__ember | SRB | coal | ELC | 2022 | 0.003 | 0.33123 |  |  |  |  | 33 |  | ele | ep_coal__ember | SRB | Aggregated Plant -- operating | GW | TWh | daynite | yes
ep_coal_subcritical_G100000105819 | SRB | coal | e_w52564762-220_SRB | 1956 | 0.032 | 0.2781 | 2970 | 85.8 | 6.3 |  | 74 |  | ele | ep_coal_subcritical_G100000105819 | SRB | Kolubara A power station_Unit 1 -- operating | GW | TWh | daynite | no
ep_coal_subcritical_G100000105820 | SRB | coal | e_w52564762-220_SRB | 1957 | 0.032 | 0.2781 | 2970 | 85.8 | 6.3 |  | 73 |  | ele | ep_coal_subcritical_G100000105820 | SRB | Kolubara A power station_Unit 2 -- operating | GW | TWh | daynite | no
ep_coal_subcritical_G100000105821 | SRB | coal | e_w52564762-220_SRB | 1961 | 0.065 | 0.309 | 2530 | 72.6 | 5.775 |  | 69 |  | ele | ep_coal_subcritical_G100000105821 | SRB | Kolubara A power station_Unit 3 -- operating | GW | TWh | daynite | no
ep_coal_subcritical_G100000105823 | SRB | coal | e_w52564762-220_SRB | 1979 | 0.11 | 0.3296 | 2530 | 72.6 | 5.775 |  | 51 |  | ele | ep_coal_subcritical_G100000105823 | SRB | Kolubara A power station_Unit 5 -- operating | GW | TWh | daynite | no
ep_coal_subcritical_G100000105887-CHP | SRB | coal | e_w174921474-400_SRB,HET | 1967 | 0.1 | 0.309 | 2530 | 72.6 | 5.775 | 0.3645 | 78 |  | CHP | ep_coal_subcritical_G100000105887-CHP | SRB | Kostolac power station_Phase A Unit 1 -- operating -- CHP | GW | TWh | daynite | no
ep_coal_subcritical_G100000105888 | SRB | coal | e_w174921474-400_SRB | 1980 | 0.21 | 0.3296 | 2530 | 72.6 | 5.775 |  | 65 |  | ele | ep_coal_subcritical_G100000105888 | SRB | Kostolac power station_Phase A Unit 2 -- operating | GW | TWh | daynite | no
ep_coal_subcritical_G100000105889 | SRB | coal | e_w174921474-400_SRB | 1987 | 0.35 | 0.3605 | 2200 | 66 | 5.25 |  | 68 |  | ele | ep_coal_subcritical_G100000105889 | SRB | Kostolac power station_Phase B Unit 1 -- operating | GW | TWh | daynite | no
ep_coal_subcritical_G100000105890 | SRB | coal | e_w174921474-400_SRB | 1991 | 0.35 | 0.3708 | 2200 | 66 | 5.25 |  | 64 |  | ele | ep_coal_subcritical_G100000105890 | SRB | Kostolac power station_Phase B Unit 2 -- operating | GW | TWh | daynite | no
ep_coal_subcritical_G100000107012 | SRB | coal | e_w498961839-400_SRB | 1969 | 0.12 | 0.309 | 2530 | 72.6 | 5.775 |  | 61 |  | ele | ep_coal_subcritical_G100000107012 | SRB | Morava power station_Unit 1 -- operating | GW | TWh | daynite | no
ep_coal_subcritical_G100000107438 | SRB | coal | e_w52564762-400_SRB | 1970 | 0.21 | 0.309 | 2530 | 72.6 | 5.775 |  | 75 |  | ele | ep_coal_subcritical_G100000107438 | SRB | Nikola Tesla power station_Phase A Unit 1 -- operating | GW | TWh | daynite | no
ep_coal_subcritical_G100000107439 | SRB | coal | e_w52564762-400_SRB | 1970 | 0.21 | 0.309 | 2530 | 72.6 | 5.775 |  | 75 |  | ele | ep_coal_subcritical_G100000107439 | SRB | Nikola Tesla power station_Phase A Unit 2 -- operating | GW | TWh | daynite | no
ep_coal_subcritical_G100000107440 | SRB | coal | e_w52564762-400_SRB | 1976 | 0.329 | 0.3502 | 2200 | 66 | 5.25 |  | 69 |  | ele | ep_coal_subcritical_G100000107440 | SRB | Nikola Tesla power station_Phase A Unit 3 -- operating | GW | TWh | daynite | no
ep_coal_subcritical_G100000107441 | SRB | coal | e_w52564762-400_SRB | 1978 | 0.329 | 0.3502 | 2200 | 66 | 5.25 |  | 67 |  | ele | ep_coal_subcritical_G100000107441 | SRB | Nikola Tesla power station_Phase A Unit 4 -- operating | GW | TWh | daynite | no
ep_coal_subcritical_G100000107442 | SRB | coal | e_w52564762-400_SRB | 1979 | 0.34 | 0.3502 | 2200 | 66 | 5.25 |  | 66 |  | ele | ep_coal_subcritical_G100000107442 | SRB | Nikola Tesla power station_Phase A Unit 5 -- operating | GW | TWh | daynite | no
ep_coal_subcritical_G100000107443 | SRB | coal | e_w52564762-400_SRB | 1979 | 0.348 | 0.3502 | 2200 | 66 | 5.25 |  | 66 |  | ele | ep_coal_subcritical_G100000107443 | SRB | Nikola Tesla power station_Phase A Unit 6 -- operating | GW | TWh | daynite | no
ep_coal_subcritical_G100000107444 | SRB | coal | e_w52564762-400_SRB | 1983 | 0.65 | 0.3605 | 2200 | 66 | 5.25 |  | 62 |  | ele | ep_coal_subcritical_G100000107444 | SRB | Nikola Tesla power station_Phase B Unit 1 -- operating | GW | TWh | daynite | no
ep_coal_subcritical_G100000107445 | SRB | coal | e_w52564762-400_SRB | 1985 | 0.65 | 0.3605 | 2200 | 66 | 5.25 |  | 70 |  | ele | ep_coal_subcritical_G100000107445 | SRB | Nikola Tesla power station_Phase B Unit 2 -- operating | GW | TWh | daynite | no
ep_coal_supercritical_G100000105886 | SRB | coal | e_w174921474-400_SRB | 2024 | 0.35 | 0.43775 | 2420 | 71.5 | 5.775 |  | 50 |  | ele | ep_coal_supercritical_G100000105886 | SRB | Kostolac power station_Phase B Unit 3 -- operating | GW | TWh | daynite | no
ep_gas_combined_cycle_G100000406998-CHP | SRB | gas | e_w254397982-220_SRB,HET | 2022 | 0.189 | 0.5974 | 1265 | 36.3 | 3.465 | 5 | 50 |  | CHP | ep_gas_combined_cycle_G100000406998-CHP | SRB | Pančevo power station_1 -- operating -- CHP (captive) | GW | TWh | daynite | no
ep_gas_steam_turbine_G100000406994-CHP | SRB | gas | e_w273601208-220_SRB,HET | 1989 | 0.12 | 0.3296 | 1518 | 48.4 | 5.1975 | 0.3645 | 66 |  | CHP | ep_gas_steam_turbine_G100000406994-CHP | SRB | Zrenjanin power station_1 -- operating -- CHP | GW | TWh | daynite | no
ep_gas_steam_turbine_G100000406996-CHP | SRB | gas | e_w144936638-220_SRB,HET | 1984 | 0.12 | 0.3296 | 1518 | 48.4 | 5.1975 | 0.3645 | 71 |  | CHP | ep_gas_steam_turbine_G100000406996-CHP | SRB | Novi Sad power station_A2 -- operating -- CHP | GW | TWh | daynite | no
ep_gas_steam_turbine_G100000406997-CHP | SRB | gas | e_w144936638-220_SRB,HET | 1984 | 0.165 | 0.3296 | 1518 | 48.4 | 5.1975 | 0.3645 | 71 |  | CHP | ep_gas_steam_turbine_G100000406997-CHP | SRB | Novi Sad power station_A1 -- operating -- CHP | GW | TWh | daynite | no
ep_hydro_RS10-400_SRB__irena | SRB | hydro | e_RS10-400_SRB | 2022 | 0.048841 | 0.33123 |  |  |  |  | 33 |  | ele | ep_hydro_RS10-400_SRB__irena | SRB | Aggregated Plant - IRENA Gap - RS10-400_Missing Hydro Capacity -- operating | GW | TWh | daynite | yes
ep_hydro_RS13-220_SRB__irena | SRB | hydro | e_RS13-220_SRB | 2022 | 0.40081 | 0.33123 |  |  |  |  | 33 |  | ele | ep_hydro_RS13-220_SRB__irena | SRB | Aggregated Plant - IRENA Gap - RS13-220_Missing Hydro Capacity -- operating | GW | TWh | daynite | yes
ep_hydro_RS17-220_SRB__irena | SRB | hydro | e_RS17-220_SRB | 2022 | 0.30351 | 0.33123 |  |  |  |  | 33 |  | ele | ep_hydro_RS17-220_SRB__irena | SRB | Aggregated Plant - IRENA Gap - RS17-220_Missing Hydro Capacity -- operating | GW | TWh | daynite | yes
ep_hydro_RS19-400_SRB__irena | SRB | hydro | e_RS19-400_SRB | 2022 | 0.03101 | 0.33123 |  |  |  |  | 33 |  | ele | ep_hydro_RS19-400_SRB__irena | SRB | Aggregated Plant - IRENA Gap - RS19-400_Missing Hydro Capacity -- operating | GW | TWh | daynite | yes
ep_hydro_dam_G100000603335 | SRB | hydro | e_RS17-220_SRB | 1959 | 0.102 | 1 | 3162.5 | 60.5 | 2.31 |  | 100 |  | ele | ep_hydro_dam_G100000603335 | SRB | Bistrica Eps hydroelectric plant_ -- operating | GW | TWh | daynite | no
ep_hydro_dam_G100000603337 | SRB | hydro | e_RS19-400_SRB | 1990 | 0.08 | 1 | 3162.5 | 60.5 | 2.31 |  | 100 |  | ele | ep_hydro_dam_G100000603337 | SRB | Pirot hydroelectric plant_ -- operating | GW | TWh | daynite | no
ep_hydro_dam_G100001030679 | SRB | hydro | e_RS17-220_SRB | 1967 | 0.051 | 1 | 3162.5 | 60.5 | 2.31 |  | 100 |  | ele | ep_hydro_dam_G100001030679 | SRB | Potpeć hydroelectric plant_ -- operating | GW | TWh | daynite | no
ep_hydro_ps_G100000604142 | SRB |  | e_RS13-220_SRB | 1982 | 0.614 | 1 | 1980 | 44 | 1.575 |  | 100 |  | STG | ep_hydro_ps_G100000604142 | SRB | Bajina Bašta Pumped Storage hydroelectric plant_ -- operating | GW | TWh | daynite | no
ep_hydro_ror_G100000603338 | SRB | hydro | e_RS10-400_SRB | 1955 | 0.126 | 1 | 2783 | 66.55 | 2.8875 |  | 100 |  | ele | ep_hydro_ror_G100000603338 | SRB | Zvornik hydroelectric plant_ -- operating | GW | TWh | daynite | no
ep_hydro_ror_G100000604141 | SRB | hydro | e_RS13-220_SRB | 1966 | 0.42 | 1 | 2420 | 60.5 | 2.625 |  | 100 |  | ele | ep_hydro_ror_G100000604141 | SRB | Bajina Bašta hydroelectric plant_ -- operating | GW | TWh | daynite | no
ep_hydro_w238952272-400_SRB__irena | SRB | hydro | e_w238952272-400_SRB | 2022 | 0.9303 | 0.33123 |  |  |  |  | 33 |  | ele | ep_hydro_w238952272-400_SRB__irena | SRB | Aggregated Plant - IRENA Gap - way/238952272-400_Missing Hydro Capacity -- operating | GW | TWh | daynite | yes
ep_m_coal_subcritical_G100000105822 | SRB | coal | e_w52564762-220_SRB | 1961 | 0.032 | 0.2987 | 2970 | 85.8 | 6.3 |  | 69 |  | ele | ep_m_coal_subcritical_G100000105822 | SRB | Kolubara A power station_Unit 4 -- mothballed | GW | TWh | daynite | no
ep_solar_005__irena | SRB | solar | elc_spv_SRB_005 | 2022 | 0.03631 | 0.33123 |  |  |  |  | 33 | 0.18141 | ele | ep_solar_005__irena | SRB | Aggregated Plant -- operating | GW | TWh | annual | yes
ep_solar_016__irena | SRB | solar | elc_spv_SRB_016 | 2022 | 0.036598 | 0.33123 |  |  |  |  | 33 | 0.18141 | ele | ep_solar_016__irena | SRB | Aggregated Plant -- operating | GW | TWh | annual | yes
ep_solar_018__irena | SRB | solar | elc_spv_SRB_018 | 2022 | 0.04029 | 0.33123 |  |  |  |  | 33 | 0.18141 | ele | ep_solar_018__irena | SRB | Aggregated Plant -- operating | GW | TWh | annual | yes
ep_solar_pv_004 | SRB | solar | elc_spv_SRB_004 | 2015 | 0.0012 | 1 | 1336.5 | 21.45 | 0 |  | 40 | 0.17507 | ele | ep_solar_pv_004 | SRB | Aggregated Plant -- operating | GW | TWh | annual | yes
ep_solar_pv_005 | SRB | solar | elc_spv_SRB_005 | 2015 | 0.0084 | 1 | 1336.5 | 21.45 | 0 |  | 40 | 0.17582 | ele | ep_solar_pv_005 | SRB | Aggregated Plant -- operating | GW | TWh | annual | yes
ep_solar_pv_009 | SRB | solar | elc_spv_SRB_009 | 2015 | 0.0051 | 1 | 1336.5 | 21.45 | 0 |  | 40 | 0.17566 | ele | ep_solar_pv_009 | SRB | Aggregated Plant -- operating | GW | TWh | annual | yes
ep_solar_pv_015 | SRB | solar | elc_spv_SRB_015 | 2015 | 0.0038 | 1 | 1336.5 | 21.45 | 0 |  | 40 | 0.19671 | ele | ep_solar_pv_015 | SRB | Aggregated Plant -- operating | GW | TWh | annual | yes
ep_solar_pv_016 | SRB | solar | elc_spv_SRB_016 | 2015 | 0.0023 | 1 | 1336.5 | 21.45 | 0 |  | 40 | 0.19023 | ele | ep_solar_pv_016 | SRB | Aggregated Plant -- operating | GW | TWh | annual | yes
ep_solar_pv_017 | SRB | solar | elc_spv_SRB_017 | 2015 | 0.003 | 1 | 1336.5 | 21.45 | 0 |  | 40 | 0.18163 | ele | ep_solar_pv_017 | SRB | Aggregated Plant -- operating | GW | TWh | annual | yes
ep_solar_pv_018 | SRB | solar | elc_spv_SRB_018 | 2023 | 0.0118 | 1 | 1336.5 | 21.45 | 0 |  | 32 | 0.18467 | ele | ep_solar_pv_018 | SRB | Aggregated Plant -- operating | GW | TWh | annual | yes
ep_windon_wind_001 | SRB | windon | elc_won_SRB_001 | 2024 | 0.1056 | 1 | 2024 | 48.4 | 0 |  | 31 | 0.23303 | ele | ep_windon_wind_001 | SRB | Aggregated Plant -- operating | GW | TWh | annual | yes
ep_windon_wind_002 | SRB | windon | elc_won_SRB_002 | 2009 | 0.02 | 1 | 2376 | 57.2 | 0 |  | 46 | 0.21149 | ele | ep_windon_wind_002 | SRB | Aggregated Plant -- construction | GW | TWh | annual | yes
ep_windon_wind_002 | SRB | windon | elc_won_SRB_002 | 2018 | 0.042 | 1 | 2376 | 57.2 | 0 |  | 37 | 0.21149 | ele | ep_windon_wind_002 | SRB | Aggregated Plant -- operating | GW | TWh | annual | yes
ep_windon_wind_002 | SRB | windon | elc_won_SRB_002 | 2019 | 0.332 | 1 | 2024 | 48.4 | 0 |  | 36 | 0.21149 | ele | ep_windon_wind_005 | SRB | Aggregated Plant -- operating | GW | TWh | annual | yes
ep_windon_wind_002 | SRB | windon | elc_won_SRB_002 | 2025 | 0.1675 | 1 | 2024 | 48.4 | 0 |  | 30 | 0.21149 | PRE | ep_het_disposal | SRB | HET free disposal (Phase 1 feasibility bridge) | GW | TWh | daynite | no
ep_windon_wind_005 | SRB | windon | elc_won_SRB_005 | 2015 | 0.01 | 1 | 2376 | 57.2 | 0 |  | 40 | 0.19057
ep_het_disposal | SRB | HET |  | 2020 | 1000000 | [5 empty] | 200