## misc
~FI_Process | [7 empty] | ~FI_T: USD21~FX~ACT_BND
Sets | TechName | TechDesc | TAct | TCap | Tslvl | Process | Comm-IN | Comm-OUT | EFF | Cap2ACT | flo_cost | 2022 | 0 | invcost | life
ELE | ElcAgg_Solar |  | TWh | GW | DAYNITE | ElcAgg_Solar |  | ELC,ELCCurt | 1 | 8.76
ELE | ElcAgg_Wind |  | TWh | GW | DAYNITE | ElcAgg_Wind |  | ELC,ELCCurt | 1 | 8.76
DMD | e_demand | Demand sectors | TWh | GW |  | e_demand | ELC | elc_buildings,elc_industry,elc_transport | 1 | 8.76 | [5 empty] | $/GJ
DMD | h_demand | Hydrogen demand | TWh | GW |  | h_demand | hydrogen | hydrogen_allsect | 1 | 8.76
IMP | fuel_supply | generic fuel supply | TWh | GW |  | fuel_supply |  | bioenergy |  |  | 25.2 |  |  |  |  | 7
IMP | Trd_electricity import |  | TWh | GW |  |  |  | coal |  |  | 7.2 |  |  |  |  | 2
EXP | Trd_electricity export |  | TWh | GW |  |  |  | gas |  |  | 18 |  |  |  |  | 5
[8 empty] | geothermal |  |  | 0.36 |  |  |  |  | 0.1
[8 empty] | hydro |  |  | 0.36 |  |  |  |  | 0.1
[8 empty] | nuclear |  |  | 0.36 |  |  |  |  | 0.1
[8 empty] | oil |  |  | 36 |  |  |  |  | 10
[8 empty] | solar |  |  | 0.36 |  |  |  |  | 0.1
[8 empty] | wind |  |  | 0.36 |  |  |  |  | 0.1
[6 empty] | Trd_electricity import |  | ELC |  |  |  | 0 | 3 | 1000 | 50
[6 empty] | Trd_electricity export | ELC |  |  |  |  | 0 | 3 | 1000 | 50

## hydro
VERVESTACKS - the open USE platform · Powered by data · Shaped by vision · Guided by intuition · Fueled by passion
| ~fi_process | [5 empty] | ~fi_t
| Sets | process | description | TAct | TCap | timeslicelevel | process | Comm-IN | Comm-OUT | CAP_BND | INVCOST~USD21_alt | AF~FX

## ELC_Storage
~FI_Comm
Csets | CommName | CommDesc | Unit | LimType | CTSLvl | PeakTS | Ctype
ENV | AuxStoIN | Aux commodity for storage charging | TBTU |  | DAYNITE
| AuxStoOUT | Aux commodity for storage discharging | TBTU |  | DAYNITE
~FI_Process | [10 empty] | ~FI_T: USD21
Sets | TechName | TechDesc | Tact | Tcap | Tslvl |  | TechName | attribute | CommGrp | Commodity | time_slice | 2020 | 2025 | 2030 | 2035 | 2040 | 2045 | 2050 | Comm-OUT | Comm-OUT-A | LIFE
ELE,STG | EN_STG8hbNREL | 8 hour battery - NREL | TBTU | GW | DAYNITE |  | EN_STG4hbNREL | FLO_FUNC | AuxStoOUT | ELC | ANNUAL | 2020: 1.1765 |  | AuxStoOUT | 20
| EN_STG4hbNREL | 4 hour battery - NREL | TBTU | GW | DAYNITE |  | EN_STG4hbNREL | NCAP_AFC | ACT | ELC | DAYNITE | 2020: 0.16667 | ELC
[7 empty] | EN_STG4hbNREL | NCAP_AFC | NRG |  | DAYNITE | bar: 2020
[7 empty] | EN_STG4hbNREL | NCAP_COST |  |  |  | 1363 | 956 | 784 | 735 | 686 | 637 | 588
[7 empty] | EN_STG4hbNREL | NCAP_FOM |  |  |  | 34 | 24 | 20 | 18 | 17 | 16 | 15
[7 empty] | EN_STG4hbNREL | NCAP_PKCNT |  |  | ANNUAL | bar: 2020
[7 empty] | EN_STG4hbNREL | PRC_CAPACT |  |  |  | 2020: 31.536
[7 empty] | EN_STG4hbNREL | STG_EFF |  |  |  | 2020: 0.85
[7 empty] | EN_STG8hbNREL | FLO_FUNC | AuxStoOUT | ELC | ANNUAL | 2020: 1.1765 |  | AuxStoOUT | 20
[7 empty] | EN_STG8hbNREL | NCAP_AFC | ACT | ELC | DAYNITE | 2020: 0.33333 | ELC
[7 empty] | EN_STG8hbNREL | NCAP_AFC | NRG |  | DAYNITE | bar: 2020
[7 empty] | EN_STG8hbNREL | NCAP_COST |  |  |  | 2470 | 1714 | 1371 | 1277 | 1183 | 1089 | 995
[7 empty] | EN_STG8hbNREL | NCAP_FOM |  |  |  | 62 | 43 | 34 | 32 | 30 | 27 | 25
[7 empty] | EN_STG8hbNREL | NCAP_PKCNT |  |  | ANNUAL | bar: 2020
[7 empty] | EN_STG8hbNREL | PRC_CAPACT |  |  |  | 2020: 31.536
[7 empty] | EN_STG8hbNREL | STG_EFF |  |  |  | 2020: 0.85
Utility-scale battery storage cost projections from NREL ATB 2024
Includes $100 grid connection cost
(2022$) | bar: 2020 to 2030
[8 empty] | 2020 | 2025 | 2030 | 2035 | 2040 | 2045 | 2050
4Hr Battery Storage
CAPEX
[7 empty] | Advanced | 1363 | 839 | 566 | 512 | 454 | 400 | 346
[7 empty] | Conservative | 1363 | 1167 | 981 | 981 | 981 | 981 | 981
[7 empty] | Moderate | 1363 | 956 | 784 | 735 | 686 | 637 | 588
Fixed O&M
[7 empty] | Advanced | 34 | 21 | 14 | 13 | 11 | 10 | 9
[7 empty] | Conservative | 34 | 29 | 25 | 25 | 25 | 25 | 25
[7 empty] | Moderate | 34 | 24 | 20 | 18 | 17 | 16 | 15
8Hr Battery Storage
CAPEX
[7 empty] | Advanced | 2470 | 1518 | 1024 | 927 | 822 | 724 | 626
[7 empty] | Conservative | 2470 | 2111 | 1754 | 1754 | 1754 | 1754 | 1754
[7 empty] | Moderate | 2470 | 1714 | 1371 | 1277 | 1183 | 1089 | 995
Fixed O&M
[7 empty] | Advanced | 62 | 38 | 26 | 23 | 21 | 18 | 16
[7 empty] | Conservative | 62 | 53 | 44 | 44 | 44 | 44 | 44
[7 empty] | Moderate | 62 | 43 | 34 | 32 | 30 | 27 | 25
[7 empty] | Roundtrip EFF: | 2020: 0.85
CF is duration/24 - assume one cycle per day
VAROM = 0

## EV Battery
[6 empty] | ~FI_T: FX | [8 empty] | ~FI_Process
TechName | Comm-IN | Comm-OUT | Comm-OUT-A | CommGrp | commodity | Attribute | 2030 | 0 | S_EFF | AFC~DAYNITE~UP | LIFE | invcost | CAP2ACT | Peak | Sets | TechName | TechDesc | Tact | Tcap | Tslvl | PrimaryCG | Vintage
ev_battery | ELC |  |  | NRG |  |  |  |  | 0.9025 | 4 | 10 | 150 | 1 | 1 | STG | ev_battery | Car battery - 6kw/60Kwh - with V2G (optional) | TWh | TWh | DAYNITE
|  |  |  | ACT | [5 empty] | 1
|  | elc_roadtransport | AuxStoIN
|  |  |  | ELC | AuxStoIN | FLO_FUNC | 1 | 3

## H2 prod
XXX |  | Investment cost per unit of capacity (EUR/kW-output) |  |  | Fixed O&M costs (EUR/kW-output) |  |  | Heatrate (input over output ratio) | [5 empty] | Conversion technologies
|  | invcost | invcost | invcost | fixom | fixom | fixom | input~GASNGA | efficiency | input~GASNGA | efficiency | input~GASNGA | efficiency
|  | 2020 | 2030 | 2050 | 2020 | 2030 | 2050 | 2015 | 2015 | 2030 | 2030 | 2050 | 2050
|  | 2020 | 2030 | Ultimate | 2015 | 2030 | Ultimate | 2015 Heat | 2015 Electricity | 2030 Heat | 2030 Electricity | Ultimate Heat | Ultimate Electricity
|  | 550 | 500 | 450 | 22 | 20 | 18 | 1.33 | 0.094 | 1.3 | 0.094 | 1.28 | 0.094 | Hydrogen from natural gas steam reforming centralised - Large scale (per 1 kW or 1 MWh H2 HHV)
|  | 900 | 850 | 800 | 36 | 34 | 32 | 1.33 | 1.094 | 1.3 | 1.094 | 1.28 | 1.094 | Hydrogen from natural gas steam reforming centralised - Large scale with CCU (per 1 kW or 1 MWh H2 HHV)
|  | 1978 | 1598 | 1450 | 57 | 31 | 28 | 1.53 | 0.094 | 1.47 | 0.094 | 1.43 | 0.094 | Hydrogen from natural gas steam reforming de-centralised - Medium scale (per 1 kW or 1 MWh H2 HHV)
|  | 1610 | 740 | 200 | 49 | 15 | 10 | 0 | 1.39 | 0 | 1.19 | 0 | 1.17 | Hydrogen from low temperature water electrolysis PEM centralised - Large scale (per 1 kW or 1 MWh H2 HHV)
|  | 2530 | 1175 | 350 | 77 | 34 | 18 | 0 | 1.5 | 0 | 1.25 | 0 | 1.19 | Hydrogen from low temperature water electrolysis PEM de-centralised at a refuelling station (per 1 kW or 1 MWh H2 HHV)
|  | 1265 | 600 | 180 | 28 | 14 | 9 | 0 | 1.3952 | 0 | 1.268 | 0 | 1.18 | Hydrogen from low temperature water electrolysis - Alkaline centralised, large scale (per 1 kW or 1 MWh H2 HHV)
|  | 1897.5 | 715 | 300 | 41 | 17 | 15 | 0 | 1.3952 | 0 | 1.268 | 0 | 1.2 | Hydrogen from low temperature water electrolysis Alkaline de-centralised at a refuelling station (per 1 kW or 1 MWh H2 HHV)
|  | 3332.0882 | 1421.3922 | 600 | 55.825 | 36.18 | 39 | 1.9967 | 0.83712 | 1.4556 | 0.7608 | 0.33333 | 0.708 | Hydrogen from high temperature water electrolysis SOEC centralised (per 1 kW or 1 MWh H2 HHV)
|  | 5331.3412 | 2920.8941 | 1100 | 94.9025 | 63.315 | 48.75 | 1.9967 | 0.83712 | 1.4556 | 0.7608 | 0.33333 | 0.72 | Hydrogen from high temperature water electrolysis SOEC de-centralised at a refuelling station (per 1 kW or 1 MWh H2 HHV)
|  | 1200 | 733 | 263 | 42 | 22 | 9 | 0 | 0.01 | 0 | 0.01 | 0 | 0.01 | Methanation (per 1 kW or 1 MWh CH4 HHV)
|  | 450 | 450 | 450 | 18 | 18 | 18 | 0.26582 | 0.06 | 0.26582 | 0.06 | 0.26582 | 0.06 | CH4 Liquefaction plant (per 1 kW or 1 MWh gas HHV)
|  | 200 | 200 | 200 | 20 | 20 | 20 | 0.013 | 0.036 | 0.013 | 0.036 | 0.013 | 0.036 | Gas Liquefaction plant (per 1 kW or 1 MWh gas HHV)
|  | 175 | 175 | 175 | 5 | 5 | 5 | 0.014 | 0 | 0.014 | 0 | 0.014 | 0 | Regasification Plant including LNG storage (per 1 kW or 1 MWh gas HHV)
|  | 1000 | 720 | 364 | 50 | 31 | 18 | 0.2389 | 0.03056 | 0.2389 | 0.03056 | 0.2389 | 0.03056 | Power to liquid via the methanol route (per 1 kW or 1 MWh CH4 HHV)
|  | 1556 | 1143 | 673 | 54 | 40 | 24 | 0.035 | 0.02 | 0.035 | 0.02 | 0.035 | 0.02 | Power to liquid via the Fischer Tropsch route (per 1 kW or 1 MWh CH4 HHV)
|  | 2332 | 1511 | 965 | 163 | 106 | 68 | 0.46327 | 1.9188 | 0.39244 | 1.601 | 0.37891 | 1.5694 | Power to liquid via High temperature co-electrolysis and Fischer Tropsch (per 1 kW or 1 MWh CH4 HHV)
|  | 769.8768 | 648.0445 | 518.2906 | 26.9457 | 22.6816 | 18.1402 | 2.7778 | 2.2222 | 1.6667 | 1.3889 | 1.1389 | 0.3 | Capture CO2 from air (Absorption technology) (per 1 tCO2)
|  | 1259.7984 | 894.3014 | 495 | 44.0929 | 31.3005 | 17.325 | 2 | 0.3 | 1.8056 | 0.3 | 1.5 | 0.3 | Capture CO2 from air (Adsorption technology) (per 1 tCO2)
|  | 174 | 174 | 174 | 3 | 3 | 3 | 0 | 0.20588 | 0 | 0.20588 | 0 | 0.20588 | CO2 Liquefaction plant (per 1 ton CO2)
|  | ~FI_T: EUR15 | [14 empty] | ~FI_Process
Comm-OUT | Comm-IN | invcost~2020 | invcost~2030 | invcost~2050 | fixom~2020 | fixom~2030 | fixom~2050 | input~GASNGA~2015 | efficiency | input~GASNGA~2030 | efficiency~2030 | input~GASNGA~2050 | efficiency~2050 | TechName | LIFE | Cap2Act | Sets | TechName | TechDesc | Tcap | Tact | Tslvl | Vintage
hydrogen | ELC,ELCCurt | 1610 | 740 | 450 | 49 | 15 | 10 |  | 0.71942 |  | 0.84034 |  | 0.8547 | H2prd_Elc_PEM | 25 | 8.76 | PRE | H2prd_Elc_PEM | Hydrogen from low temperature water electrolysis PEM centralised - Large scale (per 1 kW or 1 MWh H2 HHV) | GW | TWh | DAYNITE | Yes
hydrogen | ELC,ELCCurt | 1265 | 600 | 350 | 28 | 14 | 9 |  | 0.71674 |  | 0.78864 |  | 0.84746 | H2prd_Elc_ALK | 25 | 8.76 | PRE | H2prd_Elc_ALK | Hydrogen from low temperature water electrolysis - Alkaline centralised, large scale (per 1 kW or 1 MWh H2 HHV) | GW | TWh | DAYNITE | Yes

## solar
VERVESTACKS - the open USE platform · Powered by data · Shaped by vision · Guided by intuition · Fueled by passion
| ~fi_process | [6 empty] | ~fi_t
| set | process | description | capacity_unit | activity_unit | timeslicelevel | vintage | process | comm-out | cap_bnd | af~fx | ncap_cost~USD21_alt | lcoe_class
| ele | e_spv-SAU_23_c1 | solar resource -- CF class spv-SAU_23 -- cost class 1 | GW | TWh | annual | no | e_spv-SAU_23_c1 | elc_spv-SAU | 2.9228 | 0.225 | 43.7663 | 1
| ele | e_spv-SAU_22_c2 | solar resource -- CF class spv-SAU_22 -- cost class 2 | GW | TWh | annual | no | e_spv-SAU_22_c2 | elc_spv-SAU | 52.3642 | 0.21938 | 43.8882 | 2
| ele | e_spv-SAU_22_c3 | solar resource -- CF class spv-SAU_22 -- cost class 3 | GW | TWh | annual | no | e_spv-SAU_22_c3 | elc_spv-SAU | 66.7777 | 0.21841 | 49.6307 | 3
| ele | e_spv-SAU_22_c1 | solar resource -- CF class spv-SAU_22 -- cost class 1 | GW | TWh | annual | no | e_spv-SAU_22_c1 | elc_spv-SAU | 37.101 | 0.2173 | 41.3109 | 1
| ele | e_spv-SAU_22_c5 | solar resource -- CF class spv-SAU_22 -- cost class 5 | GW | TWh | annual | no | e_spv-SAU_22_c5 | elc_spv-SAU | 72.363 | 0.21682 | 82.4679 | 5
| ele | e_spv-SAU_22_c4 | solar resource -- CF class spv-SAU_22 -- cost class 4 | GW | TWh | annual | no | e_spv-SAU_22_c4 | elc_spv-SAU | 69.1725 | 0.21667 | 55.9689 | 4
| ele | e_spv-SAU_21_c1 | solar resource -- CF class spv-SAU_21 -- cost class 1 | GW | TWh | annual | no | e_spv-SAU_21_c1 | elc_spv-SAU | 233.3767 | 0.20889 | 42.4349 | 1
| ele | e_spv-SAU_21_c2 | solar resource -- CF class spv-SAU_21 -- cost class 2 | GW | TWh | annual | no | e_spv-SAU_21_c2 | elc_spv-SAU | 291.957 | 0.20806 | 45.1468 | 2
| ele | e_spv-SAU_21_c4 | solar resource -- CF class spv-SAU_21 -- cost class 4 | GW | TWh | annual | no | e_spv-SAU_21_c4 | elc_spv-SAU | 349.9882 | 0.20805 | 59.1878 | 4
| ele | e_spv-SAU_21_c3 | solar resource -- CF class spv-SAU_21 -- cost class 3 | GW | TWh | annual | no | e_spv-SAU_21_c3 | elc_spv-SAU | 323.6055 | 0.20742 | 49.516 | 3
| ele | e_spv-SAU_21_c5 | solar resource -- CF class spv-SAU_21 -- cost class 5 | GW | TWh | annual | no | e_spv-SAU_21_c5 | elc_spv-SAU | 356.52 | 0.2071 | 90.3747 | 5
| ele | e_spv-SAU_20_c5 | solar resource -- CF class spv-SAU_20 -- cost class 5 | GW | TWh | annual | no | e_spv-SAU_20_c5 | elc_spv-SAU | 492.8992 | 0.20193 | 167.5959 | 5
| ele | e_spv-SAU_20_c1 | solar resource -- CF class spv-SAU_20 -- cost class 1 | GW | TWh | annual | no | e_spv-SAU_20_c1 | elc_spv-SAU | 369.4995 | 0.20153 | 43.9686 | 1
| ele | e_spv-SAU_20_c4 | solar resource -- CF class spv-SAU_20 -- cost class 4 | GW | TWh | annual | no | e_spv-SAU_20_c4 | elc_spv-SAU | 468.2858 | 0.20079 | 95.0407 | 4
| ele | e_spv-SAU_20_c3 | solar resource -- CF class spv-SAU_20 -- cost class 3 | GW | TWh | annual | no | e_spv-SAU_20_c3 | elc_spv-SAU | 474.0195 | 0.20001 | 59.3192 | 3
| ele | e_spv-SAU_20_c2 | solar resource -- CF class spv-SAU_20 -- cost class 2 | GW | TWh | annual | no | e_spv-SAU_20_c2 | elc_spv-SAU | 433.8607 | 0.19983 | 48.6985 | 2
| ele | e_spv-SAU_19_c5 | solar resource -- CF class spv-SAU_19 -- cost class 5 | GW | TWh | annual | no | e_spv-SAU_19_c5 | elc_spv-SAU | 76.4693 | 0.19287 | 59.7964 | 5
| ele | e_spv-SAU_19_c4 | solar resource -- CF class spv-SAU_19 -- cost class 4 | GW | TWh | annual | no | e_spv-SAU_19_c4 | elc_spv-SAU | 76.5817 | 0.19213 | 51.1814 | 4
| ele | e_spv-SAU_19_c3 | solar resource -- CF class spv-SAU_19 -- cost class 3 | GW | TWh | annual | no | e_spv-SAU_19_c3 | elc_spv-SAU | 67.0807 | 0.19207 | 48.6623 | 3
| ele | e_spv-SAU_19_c2 | solar resource -- CF class spv-SAU_19 -- cost class 2 | GW | TWh | annual | no | e_spv-SAU_19_c2 | elc_spv-SAU | 63.309 | 0.19028 | 46.4383 | 2
| ele | e_spv-SAU_19_c1 | solar resource -- CF class spv-SAU_19 -- cost class 1 | GW | TWh | annual | no | e_spv-SAU_19_c1 | elc_spv-SAU | 51.3578 | 0.19003 | 44.5581 | 1
| ele | e_spv-SAU_18_c2 | solar resource -- CF class spv-SAU_18 -- cost class 2 | GW | TWh | annual | no | e_spv-SAU_18_c2 | elc_spv-SAU | 4.2825 | 0.183 | 45.9981 | 2
| ele | e_spv-SAU_18_c1 | solar resource -- CF class spv-SAU_18 -- cost class 1 | GW | TWh | annual | no | e_spv-SAU_18_c1 | elc_spv-SAU | 5.4037 | 0.1816 | 45.27 | 1
| ele | e_spv-SAU_18_c4 | solar resource -- CF class spv-SAU_18 -- cost class 4 | GW | TWh | annual | no | e_spv-SAU_18_c4 | elc_spv-SAU | 2.0595 | 0.18121 | 49.751 | 4
| ele | e_spv-SAU_18_c5 | solar resource -- CF class spv-SAU_18 -- cost class 5 | GW | TWh | annual | no | e_spv-SAU_18_c5 | elc_spv-SAU | 3.2332 | 0.18113 | 51.159 | 5
| ele | e_spv-SAU_18_c3 | solar resource -- CF class spv-SAU_18 -- cost class 3 | GW | TWh | annual | no | e_spv-SAU_18_c3 | elc_spv-SAU | 4.3762 | 0.18044 | 48.1462 | 3

## wind
VERVESTACKS - the open USE platform · Powered by data · Shaped by vision · Guided by intuition · Fueled by passion
| ~fi_process | [6 empty] | ~fi_t
| set | process | description | capacity_unit | activity_unit | timeslicelevel | vintage | process | comm-out | cap_bnd | af~fx | ncap_cost~USD21_alt | lcoe_class
| ele | e_won-SAU_52_c1 | wind resource -- CF class won-SAU_52 -- cost class 1 | GW | TWh | annual | no | e_won-SAU_52_c1 | elc_won-SAU | 0.0525 | 0.522 | 21.998 | 1
| ele | e_won-SAU_46_c1 | wind resource -- CF class won-SAU_46 -- cost class 1 | GW | TWh | annual | no | e_won-SAU_46_c1 | elc_won-SAU | 3.144 | 0.461 | 49.8285 | 1
| ele | e_won-SAU_40_c1 | wind resource -- CF class won-SAU_40 -- cost class 1 | GW | TWh | annual | no | e_won-SAU_40_c1 | elc_won-SAU | 1.3417 | 0.398 | 28.3678 | 1
| ele | e_won-SAU_38_c1 | wind resource -- CF class won-SAU_38 -- cost class 1 | GW | TWh | annual | no | e_won-SAU_38_c1 | elc_won-SAU | 5.5643 | 0.381 | 23.8626 | 1
| ele | e_won-SAU_38_c2 | wind resource -- CF class won-SAU_38 -- cost class 2 | GW | TWh | annual | no | e_won-SAU_38_c2 | elc_won-SAU | 5.6048 | 0.381 | 24.3163 | 2
| ele | e_won-SAU_38_c3 | wind resource -- CF class won-SAU_38 -- cost class 3 | GW | TWh | annual | no | e_won-SAU_38_c3 | elc_won-SAU | 5.8635 | 0.378 | 27.4052 | 3
| ele | e_won-SAU_37_c2 | wind resource -- CF class won-SAU_37 -- cost class 2 | GW | TWh | annual | no | e_won-SAU_37_c2 | elc_won-SAU | 5.2447 | 0.374 | 40.8736 | 2
| ele | e_won-SAU_37_c3 | wind resource -- CF class won-SAU_37 -- cost class 3 | GW | TWh | annual | no | e_won-SAU_37_c3 | elc_won-SAU | 2.1803 | 0.372 | 79.362 | 3
| ele | e_won-SAU_37_c1 | wind resource -- CF class won-SAU_37 -- cost class 1 | GW | TWh | annual | no | e_won-SAU_37_c1 | elc_won-SAU | 5.811 | 0.365 | 36.1136 | 1
| ele | e_won-SAU_36_c4 | wind resource -- CF class won-SAU_36 -- cost class 4 | GW | TWh | annual | no | e_won-SAU_36_c4 | elc_won-SAU | 11.61 | 0.362 | 31.1104 | 4
| ele | e_won-SAU_36_c5 | wind resource -- CF class won-SAU_36 -- cost class 5 | GW | TWh | annual | no | e_won-SAU_36_c5 | elc_won-SAU | 5.7877 | 0.362 | 39.6857 | 5
| ele | e_won-SAU_36_c3 | wind resource -- CF class won-SAU_36 -- cost class 3 | GW | TWh | annual | no | e_won-SAU_36_c3 | elc_won-SAU | 10.9845 | 0.35908 | 28.912 | 3
| ele | e_won-SAU_36_c2 | wind resource -- CF class won-SAU_36 -- cost class 2 | GW | TWh | annual | no | e_won-SAU_36_c2 | elc_won-SAU | 11.7413 | 0.35802 | 27.8324 | 2
| ele | e_won-SAU_36_c1 | wind resource -- CF class won-SAU_36 -- cost class 1 | GW | TWh | annual | no | e_won-SAU_36_c1 | elc_won-SAU | 8.4983 | 0.35569 | 26.2253 | 1
| ele | e_won-SAU_35_c3 | wind resource -- CF class won-SAU_35 -- cost class 3 | GW | TWh | annual | no | e_won-SAU_35_c3 | elc_won-SAU | 11.3595 | 0.353 | 30.5832 | 3
| ele | e_won-SAU_35_c1 | wind resource -- CF class won-SAU_35 -- cost class 1 | GW | TWh | annual | no | e_won-SAU_35_c1 | elc_won-SAU | 11.7067 | 0.3505 | 26.9723 | 1
| ele | e_won-SAU_35_c5 | wind resource -- CF class won-SAU_35 -- cost class 5 | GW | TWh | annual | no | e_won-SAU_35_c5 | elc_won-SAU | 4.6425 | 0.35 | 64.2546 | 5
| ele | e_won-SAU_35_c2 | wind resource -- CF class won-SAU_35 -- cost class 2 | GW | TWh | annual | no | e_won-SAU_35_c2 | elc_won-SAU | 11.5102 | 0.34959 | 29.1573 | 2
| ele | e_won-SAU_35_c4 | wind resource -- CF class won-SAU_35 -- cost class 4 | GW | TWh | annual | no | e_won-SAU_35_c4 | elc_won-SAU | 11.7172 | 0.34801 | 42.0447 | 4
| ele | e_won-SAU_34_c5 | wind resource -- CF class won-SAU_34 -- cost class 5 | GW | TWh | annual | no | e_won-SAU_34_c5 | elc_won-SAU | 11.5073 | 0.34301 | 48.206 | 5
| ele | e_won-SAU_34_c4 | wind resource -- CF class won-SAU_34 -- cost class 4 | GW | TWh | annual | no | e_won-SAU_34_c4 | elc_won-SAU | 17.3805 | 0.34267 | 41.7123 | 4
| ele | e_won-SAU_34_c1 | wind resource -- CF class won-SAU_34 -- cost class 1 | GW | TWh | annual | no | e_won-SAU_34_c1 | elc_won-SAU | 10.173 | 0.33886 | 28.459 | 1
| ele | e_won-SAU_34_c2 | wind resource -- CF class won-SAU_34 -- cost class 2 | GW | TWh | annual | no | e_won-SAU_34_c2 | elc_won-SAU | 17.628 | 0.337 | 32.7846 | 2
| ele | e_won-SAU_34_c3 | wind resource -- CF class won-SAU_34 -- cost class 3 | GW | TWh | annual | no | e_won-SAU_34_c3 | elc_won-SAU | 16.7925 | 0.33698 | 35.1309 | 3
| ele | e_won-SAU_33_c1 | wind resource -- CF class won-SAU_33 -- cost class 1 | GW | TWh | annual | no | e_won-SAU_33_c1 | elc_won-SAU | 19.929 | 0.33012 | 28.3168 | 1
| ele | e_won-SAU_33_c3 | wind resource -- CF class won-SAU_33 -- cost class 3 | GW | TWh | annual | no | e_won-SAU_33_c3 | elc_won-SAU | 23.4713 | 0.32852 | 36.3738 | 3
| ele | e_won-SAU_33_c5 | wind resource -- CF class won-SAU_33 -- cost class 5 | GW | TWh | annual | no | e_won-SAU_33_c5 | elc_won-SAU | 17.5845 | 0.32835 | 51.743 | 5
| ele | e_won-SAU_33_c4 | wind resource -- CF class won-SAU_33 -- cost class 4 | GW | TWh | annual | no | e_won-SAU_33_c4 | elc_won-SAU | 23.0422 | 0.32804 | 42.6435 | 4
| ele | e_won-SAU_33_c2 | wind resource -- CF class won-SAU_33 -- cost class 2 | GW | TWh | annual | no | e_won-SAU_33_c2 | elc_won-SAU | 22.554 | 0.32631 | 32.3887 | 2
| ele | e_won-SAU_32_c3 | wind resource -- CF class won-SAU_32 -- cost class 3 | GW | TWh | annual | no | e_won-SAU_32_c3 | elc_won-SAU | 22.4085 | 0.32281 | 38.2992 | 3
| ele | e_won-SAU_32_c2 | wind resource -- CF class won-SAU_32 -- cost class 2 | GW | TWh | annual | no | e_won-SAU_32_c2 | elc_won-SAU | 22.6328 | 0.32074 | 33.4572 | 2
| ele | e_won-SAU_32_c1 | wind resource -- CF class won-SAU_32 -- cost class 1 | GW | TWh | annual | no | e_won-SAU_32_c1 | elc_won-SAU | 19.8742 | 0.32055 | 30.3486 | 1
| ele | e_won-SAU_32_c4 | wind resource -- CF class won-SAU_32 -- cost class 4 | GW | TWh | annual | no | e_won-SAU_32_c4 | elc_won-SAU | 17.8178 | 0.32028 | 43.9271 | 4
| ele | e_won-SAU_32_c5 | wind resource -- CF class won-SAU_32 -- cost class 5 | GW | TWh | annual | no | e_won-SAU_32_c5 | elc_won-SAU | 14.334 | 0.31938 | 55.0474 | 5
| ele | e_won-SAU_31_c1 | wind resource -- CF class won-SAU_31 -- cost class 1 | GW | TWh | annual | no | e_won-SAU_31_c1 | elc_won-SAU | 38.865 | 0.31063 | 30.3171 | 1
| ele | e_won-SAU_31_c5 | wind resource -- CF class won-SAU_31 -- cost class 5 | GW | TWh | annual | no | e_won-SAU_31_c5 | elc_won-SAU | 45.8513 | 0.30997 | 55.1151 | 5
| ele | e_won-SAU_31_c4 | wind resource -- CF class won-SAU_31 -- cost class 4 | GW | TWh | annual | no | e_won-SAU_31_c4 | elc_won-SAU | 45.456 | 0.30946 | 44.3569 | 4
| ele | e_won-SAU_31_c3 | wind resource -- CF class won-SAU_31 -- cost class 3 | GW | TWh | annual | no | e_won-SAU_31_c3 | elc_won-SAU | 42.2767 | 0.30795 | 37.2111 | 3
| ele | e_won-SAU_31_c2 | wind resource -- CF class won-SAU_31 -- cost class 2 | GW | TWh | annual | no | e_won-SAU_31_c2 | elc_won-SAU | 44.5703 | 0.30747 | 33.2034 | 2
| ele | e_won-SAU_30_c3 | wind resource -- CF class won-SAU_30 -- cost class 3 | GW | TWh | annual | no | e_won-SAU_30_c3 | elc_won-SAU | 46.5862 | 0.30213 | 39.9069 | 3
| ele | e_won-SAU_30_c1 | wind resource -- CF class won-SAU_30 -- cost class 1 | GW | TWh | annual | no | e_won-SAU_30_c1 | elc_won-SAU | 45.7035 | 0.30102 | 32.5169 | 1
| ele | e_won-SAU_30_c2 | wind resource -- CF class won-SAU_30 -- cost class 2 | GW | TWh | annual | no | e_won-SAU_30_c2 | elc_won-SAU | 45.1103 | 0.29948 | 35.8734 | 2
| ele | e_won-SAU_30_c4 | wind resource -- CF class won-SAU_30 -- cost class 4 | GW | TWh | annual | no | e_won-SAU_30_c4 | elc_won-SAU | 45.243 | 0.29907 | 50.6535 | 4
| ele | e_won-SAU_30_c5 | wind resource -- CF class won-SAU_30 -- cost class 5 | GW | TWh | annual | no | e_won-SAU_30_c5 | elc_won-SAU | 46.635 | 0.29839 | 66.8027 | 5
| ele | e_won-SAU_29_c5 | wind resource -- CF class won-SAU_29 -- cost class 5 | GW | TWh | annual | no | e_won-SAU_29_c5 | elc_won-SAU | 47.0363 | 0.29114 | 67.9693 | 5
| ele | e_won-SAU_29_c2 | wind resource -- CF class won-SAU_29 -- cost class 2 | GW | TWh | annual | no | e_won-SAU_29_c2 | elc_won-SAU | 51.6908 | 0.29054 | 38.0577 | 2
| ele | e_won-SAU_29_c4 | wind resource -- CF class won-SAU_29 -- cost class 4 | GW | TWh | annual | no | e_won-SAU_29_c4 | elc_won-SAU | 49.2308 | 0.29 | 51.5512 | 4
| ele | e_won-SAU_29_c3 | wind resource -- CF class won-SAU_29 -- cost class 3 | GW | TWh | annual | no | e_won-SAU_29_c3 | elc_won-SAU | 48.918 | 0.28955 | 42.431 | 3
| ele | e_won-SAU_29_c1 | wind resource -- CF class won-SAU_29 -- cost class 1 | GW | TWh | annual | no | e_won-SAU_29_c1 | elc_won-SAU | 42.1785 | 0.28869 | 34.5015 | 1
| ele | e_won-SAU_28_c1 | wind resource -- CF class won-SAU_28 -- cost class 1 | GW | TWh | annual | no | e_won-SAU_28_c1 | elc_won-SAU | 59.6827 | 0.28219 | 34.8577 | 1
| ele | e_won-SAU_28_c3 | wind resource -- CF class won-SAU_28 -- cost class 3 | GW | TWh | annual | no | e_won-SAU_28_c3 | elc_won-SAU | 76.8353 | 0.28059 | 45.9746 | 3
| ele | e_won-SAU_28_c2 | wind resource -- CF class won-SAU_28 -- cost class 2 | GW | TWh | annual | no | e_won-SAU_28_c2 | elc_won-SAU | 77.547 | 0.28056 | 40.4284 | 2
| ele | e_won-SAU_28_c4 | wind resource -- CF class won-SAU_28 -- cost class 4 | GW | TWh | annual | no | e_won-SAU_28_c4 | elc_won-SAU | 80.5725 | 0.28038 | 54.1112 | 4
| ele | e_won-SAU_28_c5 | wind resource -- CF class won-SAU_28 -- cost class 5 | GW | TWh | annual | no | e_won-SAU_28_c5 | elc_won-SAU | 72.4702 | 0.28 | 70.3855 | 5
| ele | e_won-SAU_27_c5 | wind resource -- CF class won-SAU_27 -- cost class 5 | GW | TWh | annual | no | e_won-SAU_27_c5 | elc_won-SAU | 79.1287 | 0.27009 | 90.4691 | 5
| ele | e_won-SAU_27_c1 | wind resource -- CF class won-SAU_27 -- cost class 1 | GW | TWh | annual | no | e_won-SAU_27_c1 | elc_won-SAU | 72.4125 | 0.27009 | 38.0549 | 1
| ele | e_won-SAU_27_c3 | wind resource -- CF class won-SAU_27 -- cost class 3 | GW | TWh | annual | no | e_won-SAU_27_c3 | elc_won-SAU | 79.1123 | 0.26964 | 49.8947 | 3
| ele | e_won-SAU_27_c2 | wind resource -- CF class won-SAU_27 -- cost class 2 | GW | TWh | annual | no | e_won-SAU_27_c2 | elc_won-SAU | 82.515 | 0.26879 | 42.5144 | 2
| ele | e_won-SAU_27_c4 | wind resource -- CF class won-SAU_27 -- cost class 4 | GW | TWh | annual | no | e_won-SAU_27_c4 | elc_won-SAU | 82.4467 | 0.26746 | 64.1295 | 4
| ele | e_won-SAU_26_c2 | wind resource -- CF class won-SAU_26 -- cost class 2 | GW | TWh | annual | no | e_won-SAU_26_c2 | elc_won-SAU | 77.4458 | 0.26024 | 50.243 | 2
| ele | e_won-SAU_26_c5 | wind resource -- CF class won-SAU_26 -- cost class 5 | GW | TWh | annual | no | e_won-SAU_26_c5 | elc_won-SAU | 72.8235 | 0.25977 | 104.5433 | 5
| ele | e_won-SAU_26_c4 | wind resource -- CF class won-SAU_26 -- cost class 4 | GW | TWh | annual | no | e_won-SAU_26_c4 | elc_won-SAU | 73.9387 | 0.25947 | 71.4099 | 4
| ele | e_won-SAU_26_c1 | wind resource -- CF class won-SAU_26 -- cost class 1 | GW | TWh | annual | no | e_won-SAU_26_c1 | elc_won-SAU | 78.1035 | 0.25841 | 40.3802 | 1
| ele | e_won-SAU_26_c3 | wind resource -- CF class won-SAU_26 -- cost class 3 | GW | TWh | annual | no | e_won-SAU_26_c3 | elc_won-SAU | 76.1565 | 0.25808 | 58.4184 | 3
| ele | e_won-SAU_25_c3 | wind resource -- CF class won-SAU_25 -- cost class 3 | GW | TWh | annual | no | e_won-SAU_25_c3 | elc_won-SAU | 112.5075 | 0.24984 | 84.5452 | 3
| ele | e_won-SAU_25_c4 | wind resource -- CF class won-SAU_25 -- cost class 4 | GW | TWh | annual | no | e_won-SAU_25_c4 | elc_won-SAU | 103.6898 | 0.24956 | 112.1581 | 4
| ele | e_won-SAU_25_c2 | wind resource -- CF class won-SAU_25 -- cost class 2 | GW | TWh | annual | no | e_won-SAU_25_c2 | elc_won-SAU | 107.4652 | 0.24892 | 61.6346 | 2
| ele | e_won-SAU_25_c1 | wind resource -- CF class won-SAU_25 -- cost class 1 | GW | TWh | annual | no | e_won-SAU_25_c1 | elc_won-SAU | 108.75 | 0.24869 | 46.7689 | 1
| ele | e_won-SAU_25_c5 | wind resource -- CF class won-SAU_25 -- cost class 5 | GW | TWh | annual | no | e_won-SAU_25_c5 | elc_won-SAU | 111.945 | 0.24821 | 161.5 | 5
| ele | e_won-SAU_24_c5 | wind resource -- CF class won-SAU_24 -- cost class 5 | GW | TWh | annual | no | e_won-SAU_24_c5 | elc_won-SAU | 112.215 | 0.24142 | 160.7717 | 5
| ele | e_won-SAU_24_c2 | wind resource -- CF class won-SAU_24 -- cost class 2 | GW | TWh | annual | no | e_won-SAU_24_c2 | elc_won-SAU | 108.6975 | 0.23939 | 70.7694 | 2
| ele | e_won-SAU_24_c4 | wind resource -- CF class won-SAU_24 -- cost class 4 | GW | TWh | annual | no | e_won-SAU_24_c4 | elc_won-SAU | 112.1303 | 0.2391 | 121.189 | 4
| ele | e_won-SAU_24_c3 | wind resource -- CF class won-SAU_24 -- cost class 3 | GW | TWh | annual | no | e_won-SAU_24_c3 | elc_won-SAU | 97.962 | 0.23872 | 89.2414 | 3
| ele | e_won-SAU_24_c1 | wind resource -- CF class won-SAU_24 -- cost class 1 | GW | TWh | annual | no | e_won-SAU_24_c1 | elc_won-SAU | 98.3828 | 0.23809 | 50.3133 | 1
| ele | e_won-SAU_23_c5 | wind resource -- CF class won-SAU_23 -- cost class 5 | GW | TWh | annual | no | e_won-SAU_23_c5 | elc_won-SAU | 84.789 | 0.22969 | 127.6509 | 5
| ele | e_won-SAU_23_c4 | wind resource -- CF class won-SAU_23 -- cost class 4 | GW | TWh | annual | no | e_won-SAU_23_c4 | elc_won-SAU | 83.433 | 0.22942 | 97.5657 | 4
| ele | e_won-SAU_23_c3 | wind resource -- CF class won-SAU_23 -- cost class 3 | GW | TWh | annual | no | e_won-SAU_23_c3 | elc_won-SAU | 86.6677 | 0.22893 | 81.1816 | 3
| ele | e_won-SAU_23_c2 | wind resource -- CF class won-SAU_23 -- cost class 2 | GW | TWh | annual | no | e_won-SAU_23_c2 | elc_won-SAU | 85.653 | 0.22878 | 62.6143 | 2
| ele | e_won-SAU_23_c1 | wind resource -- CF class won-SAU_23 -- cost class 1 | GW | TWh | annual | no | e_won-SAU_23_c1 | elc_won-SAU | 88.9718 | 0.22837 | 53.5516 | 1
| ele | e_won-SAU_22_c3 | wind resource -- CF class won-SAU_22 -- cost class 3 | GW | TWh | annual | no | e_won-SAU_22_c3 | elc_won-SAU | 61.7557 | 0.22048 | 76.3621 | 3
| ele | e_won-SAU_22_c5 | wind resource -- CF class won-SAU_22 -- cost class 5 | GW | TWh | annual | no | e_won-SAU_22_c5 | elc_won-SAU | 56.6955 | 0.22025 | 118.3386 | 5
| ele | e_won-SAU_22_c2 | wind resource -- CF class won-SAU_22 -- cost class 2 | GW | TWh | annual | no | e_won-SAU_22_c2 | elc_won-SAU | 57.1508 | 0.22025 | 66.2825 | 2
| ele | e_won-SAU_22_c1 | wind resource -- CF class won-SAU_22 -- cost class 1 | GW | TWh | annual | no | e_won-SAU_22_c1 | elc_won-SAU | 50.571 | 0.21989 | 52.1104 | 1
| ele | e_won-SAU_22_c4 | wind resource -- CF class won-SAU_22 -- cost class 4 | GW | TWh | annual | no | e_won-SAU_22_c4 | elc_won-SAU | 50.1728 | 0.21923 | 90.0332 | 4
| ele | e_won-SAU_21_c1 | wind resource -- CF class won-SAU_21 -- cost class 1 | GW | TWh | annual | no | e_won-SAU_21_c1 | elc_won-SAU | 42.0202 | 0.21068 | 62.1163 | 1
| ele | e_won-SAU_21_c3 | wind resource -- CF class won-SAU_21 -- cost class 3 | GW | TWh | annual | no | e_won-SAU_21_c3 | elc_won-SAU | 40.8585 | 0.20952 | 75.4015 | 3
| ele | e_won-SAU_21_c5 | wind resource -- CF class won-SAU_21 -- cost class 5 | GW | TWh | annual | no | e_won-SAU_21_c5 | elc_won-SAU | 39.9787 | 0.20922 | 117.1573 | 5
| ele | e_won-SAU_21_c4 | wind resource -- CF class won-SAU_21 -- cost class 4 | GW | TWh | annual | no | e_won-SAU_21_c4 | elc_won-SAU | 41.1015 | 0.2092 | 92.5208 | 4
| ele | e_won-SAU_21_c2 | wind resource -- CF class won-SAU_21 -- cost class 2 | GW | TWh | annual | no | e_won-SAU_21_c2 | elc_won-SAU | 42.252 | 0.20813 | 67.2124 | 2
| ele | e_won-SAU_20_c2 | wind resource -- CF class won-SAU_20 -- cost class 2 | GW | TWh | annual | no | e_won-SAU_20_c2 | elc_won-SAU | 30.5708 | 0.20063 | 71.033 | 2
| ele | e_won-SAU_20_c1 | wind resource -- CF class won-SAU_20 -- cost class 1 | GW | TWh | annual | no | e_won-SAU_20_c1 | elc_won-SAU | 21.9825 | 0.2 | 53.9907 | 1
| ele | e_won-SAU_20_c4 | wind resource -- CF class won-SAU_20 -- cost class 4 | GW | TWh | annual | no | e_won-SAU_20_c4 | elc_won-SAU | 32.391 | 0.19984 | 89.5294 | 4
| ele | e_won-SAU_20_c5 | wind resource -- CF class won-SAU_20 -- cost class 5 | GW | TWh | annual | no | e_won-SAU_20_c5 | elc_won-SAU | 29.0115 | 0.19971 | 104.9088 | 5
| ele | e_won-SAU_20_c3 | wind resource -- CF class won-SAU_20 -- cost class 3 | GW | TWh | annual | no | e_won-SAU_20_c3 | elc_won-SAU | 33.702 | 0.19736 | 81.0849 | 3
| ele | e_won-SAU_19_c1 | wind resource -- CF class won-SAU_19 -- cost class 1 | GW | TWh | annual | no | e_won-SAU_19_c1 | elc_won-SAU | 24.0158 | 0.19202 | 67.9871 | 1
| ele | e_won-SAU_19_c3 | wind resource -- CF class won-SAU_19 -- cost class 3 | GW | TWh | annual | no | e_won-SAU_19_c3 | elc_won-SAU | 32.925 | 0.19041 | 84.7521 | 3
| ele | e_won-SAU_19_c4 | wind resource -- CF class won-SAU_19 -- cost class 4 | GW | TWh | annual | no | e_won-SAU_19_c4 | elc_won-SAU | 22.0312 | 0.18987 | 100.2637 | 4
| ele | e_won-SAU_19_c5 | wind resource -- CF class won-SAU_19 -- cost class 5 | GW | TWh | annual | no | e_won-SAU_19_c5 | elc_won-SAU | 29.3618 | 0.1888 | 140.9382 | 5
| ele | e_won-SAU_19_c2 | wind resource -- CF class won-SAU_19 -- cost class 2 | GW | TWh | annual | no | e_won-SAU_19_c2 | elc_won-SAU | 25.9815 | 0.1886 | 75.9 | 2
| ele | e_won-SAU_18_c4 | wind resource -- CF class won-SAU_18 -- cost class 4 | GW | TWh | annual | no | e_won-SAU_18_c4 | elc_won-SAU | 16.9988 | 0.18176 | 113.762 | 4
| ele | e_won-SAU_18_c2 | wind resource -- CF class won-SAU_18 -- cost class 2 | GW | TWh | annual | no | e_won-SAU_18_c2 | elc_won-SAU | 11.664 | 0.18069 | 77.2107 | 2
| ele | e_won-SAU_18_c3 | wind resource -- CF class won-SAU_18 -- cost class 3 | GW | TWh | annual | no | e_won-SAU_18_c3 | elc_won-SAU | 14.1825 | 0.1801 | 87.1211 | 3
| ele | e_won-SAU_18_c1 | wind resource -- CF class won-SAU_18 -- cost class 1 | GW | TWh | annual | no | e_won-SAU_18_c1 | elc_won-SAU | 18.0938 | 0.17909 | 68.3326 | 1
| ele | e_won-SAU_18_c5 | wind resource -- CF class won-SAU_18 -- cost class 5 | GW | TWh | annual | no | e_won-SAU_18_c5 | elc_won-SAU | 17.4788 | 0.17665 | 147.4632 | 5
| ele | e_won-SAU_17_c1 | wind resource -- CF class won-SAU_17 -- cost class 1 | GW | TWh | annual | no | e_won-SAU_17_c1 | elc_won-SAU | 7.2668 | 0.17339 | 56.8186 | 1
| ele | e_won-SAU_17_c3 | wind resource -- CF class won-SAU_17 -- cost class 3 | GW | TWh | annual | no | e_won-SAU_17_c3 | elc_won-SAU | 10.185 | 0.17313 | 72.5531 | 3
| ele | e_won-SAU_17_c2 | wind resource -- CF class won-SAU_17 -- cost class 2 | GW | TWh | annual | no | e_won-SAU_17_c2 | elc_won-SAU | 0.387 | 0.17098 | 61.274 | 2
| ele | e_won-SAU_17_c5 | wind resource -- CF class won-SAU_17 -- cost class 5 | GW | TWh | annual | no | e_won-SAU_17_c5 | elc_won-SAU | 10.7873 | 0.1701 | 112.5675 | 5
| ele | e_won-SAU_17_c4 | wind resource -- CF class won-SAU_17 -- cost class 4 | GW | TWh | annual | no | e_won-SAU_17_c4 | elc_won-SAU | 5.4315 | 0.16793 | 76.5709 | 4
| ele | e_won-SAU_16_c2 | wind resource -- CF class won-SAU_16 -- cost class 2 | GW | TWh | annual | no | e_won-SAU_16_c2 | elc_won-SAU | 5.5777 | 0.162 | 69.3862 | 2
| ele | e_won-SAU_16_c5 | wind resource -- CF class won-SAU_16 -- cost class 5 | GW | TWh | annual | no | e_won-SAU_16_c5 | elc_won-SAU | 0.13875 | 0.16069 | 92.1764 | 5
| ele | e_won-SAU_16_c4 | wind resource -- CF class won-SAU_16 -- cost class 4 | GW | TWh | annual | no | e_won-SAU_16_c4 | elc_won-SAU | 4.1437 | 0.15941 | 81.8812 | 4
| ele | e_won-SAU_16_c3 | wind resource -- CF class won-SAU_16 -- cost class 3 | GW | TWh | annual | no | e_won-SAU_16_c3 | elc_won-SAU | 1.9868 | 0.15915 | 73.8805 | 3
| ele | e_won-SAU_16_c1 | wind resource -- CF class won-SAU_16 -- cost class 1 | GW | TWh | annual | no | e_won-SAU_16_c1 | elc_won-SAU | 1.8675 | 0.157 | 62.7912 | 1
| ele | e_won-SAU_15_c1 | wind resource -- CF class won-SAU_15 -- cost class 1 | GW | TWh | annual | no | e_won-SAU_15_c1 | elc_won-SAU | 0.67725 | 0.154 | 56.5759 | 1
| ele | e_won-SAU_15_c2 | wind resource -- CF class won-SAU_15 -- cost class 2 | GW | TWh | annual | no | e_won-SAU_15_c2 | elc_won-SAU | 0.3435 | 0.146 | 78.6689 | 2
| ele | e_won-SAU_14_c1 | wind resource -- CF class won-SAU_14 -- cost class 1 | GW | TWh | annual | no | e_won-SAU_14_c1 | elc_won-SAU | 0.32775 | 0.14475 | 60.6632 | 1
| ele | e_won-SAU_14_c5 | wind resource -- CF class won-SAU_14 -- cost class 5 | GW | TWh | annual | no | e_won-SAU_14_c5 | elc_won-SAU | 0.23475 | 0.144 | 69.1142 | 5
| ele | e_won-SAU_14_c3 | wind resource -- CF class won-SAU_14 -- cost class 3 | GW | TWh | annual | no | e_won-SAU_14_c3 | elc_won-SAU | 0.0855 | 0.143 | 61.4794 | 3
| ele | e_won-SAU_14_c2 | wind resource -- CF class won-SAU_14 -- cost class 2 | GW | TWh | annual | no | e_won-SAU_14_c2 | elc_won-SAU | 0.024 | 0.141 | 61.1685 | 2
| ele | e_won-SAU_14_c4 | wind resource -- CF class won-SAU_14 -- cost class 4 | GW | TWh | annual | no | e_won-SAU_14_c4 | elc_won-SAU | 0.00075 | 0.137 | 64.6601 | 4

## conventional
VERVESTACKS - the open USE platform · Powered by data · Shaped by vision · Guided by intuition · Fueled by passion
| ~fi_t | [6 empty] | ~fi_process
| process | comm-in | comm-out | 2023 | 2030 | 2050 | attribute | set | process | description | capacity_unit | activity_unit | timeslicelevel | vintage
| Bioenergy + CCUS | bioenergy | ELC | 0.3 | 0.3 | 0.3 | efficiency | ele | Bioenergy + CCUS |  | GW | TWh | daynite | yes
| Bioenergy + CCUS | bioenergy | ELC | 0.8 | 0.8 | 0.8 | ncap_af | ele | Bioenergy - Large scale unit |  | GW | TWh | daynite | yes
| Bioenergy + CCUS | bioenergy | ELC | 5150 | 5050 | 4500 | ncap_cost | ele | CCGT |  | GW | TWh | daynite | yes
| Bioenergy + CCUS | bioenergy | ELC | 180 | 175 | 160 | ncap_fom | ele | CCGT + CCS |  | GW | TWh | daynite | yes
| Bioenergy + CCUS | bioenergy | ELC | 3 | 3 | 3 | ncap_iled | ele | Gas turbine |  | GW | TWh | daynite | yes
| Bioenergy - Large scale unit | bioenergy | ELC | 0.35 | 0.35 | 0.35 | efficiency | ele | Hydropower - large-scale unit |  | GW | TWh | daynite | yes
| Bioenergy - Large scale unit | bioenergy | ELC | 0.8 | 0.8 | 0.8 | ncap_af | ele | IGCC |  | GW | TWh | daynite | yes
| Bioenergy - Large scale unit | bioenergy | ELC | 2300 | 2200 | 2100 | ncap_cost | ele | Nuclear large |  | GW | TWh | daynite | yes
| Bioenergy - Large scale unit | bioenergy | ELC | 80 | 75 | 75 | ncap_fom | ele | Solar photovoltaics - Large scale unit |  | GW | TWh | daynite | yes
| Bioenergy - Large scale unit | bioenergy | ELC | 3 | 3 | 3 | ncap_iled | ele | Steam Coal - SUBCRITICAL |  | GW | TWh | daynite | yes
| CCGT | gas | ELC | 0.57 | 0.58 | 0.58 | efficiency | ele | Steam Coal - SUPERCRITICAL |  | GW | TWh | daynite | yes
| CCGT | gas | ELC | 800 | 800 | 800 | ncap_cost | ele | Steam Coal - ULTRASUPERCRITICAL |  | GW | TWh | daynite | yes
| CCGT | gas | ELC | 30 | 30 | 30 | ncap_fom | ele | Wind offshore |  | GW | TWh | daynite | yes
| CCGT + CCS | gas | ELC | 0.49 | 0.5 | 0.5 | efficiency | ele | Wind onshore |  | GW | TWh | daynite | yes
| CCGT + CCS | gas | ELC | 2800 | 2800 | 2150 | ncap_cost
| CCGT + CCS | gas | ELC | 100 | 100 | 75 | ncap_fom
| Gas turbine | gas | ELC | 0.38 | 0.39 | 0.41 | efficiency
| Gas turbine | gas | ELC | 450 | 450 | 450 | ncap_cost
| Gas turbine | gas | ELC | 25 | 25 | 25 | ncap_fom
| Hydropower - large-scale unit | hydro | ELC | 1 | 1 | 1 | efficiency
| Hydropower - large-scale unit | hydro | ELC | 0.2 | 0.2 | 0.2 | ncap_af
| Hydropower - large-scale unit | hydro | ELC | 2150 | 2150 | 2150 | ncap_cost
| Hydropower - large-scale unit | hydro | ELC | 55 | 55 | 50 | ncap_fom
| Hydropower - large-scale unit | hydro | ELC | 4 | 4 | 4 | ncap_iled
| IGCC | gas | ELC | 0.42 | 0.45 | 0.47 | efficiency
| IGCC | gas | ELC | 2000 | 1900 | 1900 | ncap_cost
| IGCC | gas | ELC | 90 | 85 | 85 | ncap_fom
| Nuclear large | nuclear | ELC | 0.33 | 0.33 | 0.33 | efficiency
| Nuclear large | nuclear | ELC | 3500 | 3500 | 3500 | ncap_cost
| Nuclear large | nuclear | ELC | 160 | 160 | 160 | ncap_fom
| Solar photovoltaics - Large scale unit | solar | ELC | 1 | 1 | 1 | efficiency
| Solar photovoltaics - Large scale unit | solar | ELC | 0.25 | 0.25 | 0.26 | ncap_af
| Solar photovoltaics - Large scale unit | solar | ELC | 610 | 360 | 250 | ncap_cost
| Solar photovoltaics - Large scale unit | solar | ELC | 10 | 8 | 8 | ncap_fom
| Solar photovoltaics - Large scale unit | solar | ELC | 1.5 | 1.5 | 1.5 | ncap_iled
| Steam Coal - SUBCRITICAL | coal | ELC | 0.37 | 0.37 | 0.37 | efficiency
| Steam Coal - SUBCRITICAL | coal | ELC | 1300 | 1300 | 1300 | ncap_cost
| Steam Coal - SUBCRITICAL | coal | ELC | 45 | 45 | 45 | ncap_fom
| Steam Coal - SUPERCRITICAL | coal | ELC | 0.41 | 0.41 | 0.41 | efficiency
| Steam Coal - SUPERCRITICAL | coal | ELC | 1600 | 1600 | 1600 | ncap_cost
| Steam Coal - SUPERCRITICAL | coal | ELC | 65 | 65 | 65 | ncap_fom
| Steam Coal - ULTRASUPERCRITICAL | coal | ELC | 0.43 | 0.45 | 0.45 | efficiency
| Steam Coal - ULTRASUPERCRITICAL | coal | ELC | 1600 | 1600 | 1600 | ncap_cost
| Steam Coal - ULTRASUPERCRITICAL | coal | ELC | 65 | 65 | 65 | ncap_fom
| Wind offshore | wind | ELC | 1 | 1 | 1 | efficiency
| Wind offshore | wind | ELC | 0.34 | 0.36 | 0.39 | ncap_af
| Wind offshore | wind | ELC | 4400 | 3240 | 2260 | ncap_cost
| Wind offshore | wind | ELC | 110 | 85 | 65 | ncap_fom
| Wind offshore | wind | ELC | 3 | 3 | 3 | ncap_iled
| Wind onshore | wind | ELC | 1 | 1 | 1 | efficiency
| Wind onshore | wind | ELC | 0.35 | 0.35 | 0.36 | ncap_af
| Wind onshore | wind | ELC | 1410 | 1320 | 1240 | ncap_cost
| Wind onshore | wind | ELC | 36 | 34 | 32 | ncap_fom
| Wind onshore | wind | ELC | 1.5 | 1.5 | 1.5 | ncap_iled