## Veda
VERVESTACKS - the open USE platform · Powered by data · Shaped by vision · Guided by intuition · Fueled by passion
~Inputcell: 1-5
5
Current Policies
| 1 | Delayed transition
| 2 | Net Zero 2050 | [10 empty] | EMBER
| 3 | Nationally Determined Contributions (NDCs) | [10 empty] | 2022
| 4 | Below 2°C | [10 empty] | 402.06 | base-year demand (TWh)
| 5 | Current Policies
| 6 | Low demand | [11 empty] | 402.06 | 423.4739 | 547.0448 | 691.4053 | 893.4667 | 930.9749 | 954.3429
| 7 | Fragmented World
~TFM_INS-TS
[5 empty] | 2020 | 2025 | 2030 | 2035 | 2040 | 2045 | 2050 |  | commodity | 2022 | 2025 | 2030 | 2035 | 2040 | 2045 | 2050 | attribute
|  |  |  | 277.7778 | 0.0133 | 0.04315 | 0.0794 | 0.11895 | 0.17925 | 0.2215 | 0.26975 |  | hydrogen_allsect |  | 0 | 10.0694 | 21.0556 | 37.8056 | 49.5417 | 62.9444 | demand |  | assumption: incremental over 2025 is from electricity
[5 empty] | 0.00125 | 0.03515 | 0.11635 | 0.1993 | 0.26785 | 0.2968 | 0.3198 |  | elc_transport | 0.67851 | 0.67851 | 0.67851 | 0.67851 | 0.67851 | 0.67851 | 0.67851 | demand |  | non-road transport demand assumed to be constant
[5 empty] | 0.57815 | 0.5605 | 0.6387 | 0.7611 | 0.95125 | 0.9378 | 0.91025 |  | elc_buildings | 313.8261 | 304.2455 | 346.6933 | 413.1333 | 516.3488 | 509.048 | 494.0936 | demand
[5 empty] | 0.1613 | 0.1845 | 0.25275 | 0.31335 | 0.4269 | 0.4805 | 0.5281 |  | elc_industry | 87.5554 | 100.1486 | 137.1954 | 170.0898 | 231.726 | 260.8206 | 286.6584 | demand
| EMBER | [11 empty] | elc_roadtransport | 0 | 18.4013 | 62.4775 | 107.5037 | 144.7134 | 160.4277 | 172.9124 | demand
| 2020 | [11 empty] | *
| 267.83 |  | Emissions¦CO2¦Power (Estimated) |  | 267.83 | 245.9771 | 276.064 | 304.6226 | 359.2711 | 328.0745 | 290.3673 |  | co2net |  |  | 81157.85 | 89553.55 | 105619.25 | 96448 | 85362.75 | com_bndnet
~TFM_INS-TS
[13 empty] | process | 2022 | 2025 | 2030 | 2035 | 2040 | 2045 | 2050 | attribute | limtype
[12 empty] | import | Trd_electricity import | 2022: 0.3; 2025: 0.36 | ACT_BND | FX
[12 empty] | export | Trd_electricity export | 2022: 0.4; 2025: 0.4 | ACT_BND | FX
[5 empty] | 78.7372 | 72.3128 | 81.1579 | 89.5536 | 105.6192 | 96.448 | 85.3627 |  | ~tfm_ins-ts
[13 empty] | process | limtype | 2024 | 2030 | 2040 | attribute
[13 empty] | Trd_electricity export | fx | 0 | 0 | 0 | cap_bnd
[13 empty] | Trd_electricity import | fx | 0 | 1.68 | 1.68 | cap_bnd

## historical_data_long
model_fuel | Year | Unit | Value
bioenergy | 2000 | TWh | 0
coal | 2000 | TWh | 0
gas | 2000 | TWh | 63.84
oil | 2000 | TWh | 74.85
solar | 2000 | TWh | 0
wind | 2000 | TWh | 0
bioenergy | 2001 | TWh | 0
coal | 2001 | TWh | 0
gas | 2001 | TWh | 76.65
oil | 2001 | TWh | 69.44
solar | 2001 | TWh | 0
wind | 2001 | TWh | 0
bioenergy | 2002 | TWh | 0
coal | 2002 | TWh | 0
gas | 2002 | TWh | 86.51
oil | 2002 | TWh | 68.4
solar | 2002 | TWh | 0
wind | 2002 | TWh | 0
bioenergy | 2003 | TWh | 0
coal | 2003 | TWh | 0
gas | 2003 | TWh | 91.36
oil | 2003 | TWh | 75.22
solar | 2003 | TWh | 0
wind | 2003 | TWh | 0
bioenergy | 2004 | TWh | 0
coal | 2004 | TWh | 0
gas | 2004 | TWh | 98.74
oil | 2004 | TWh | 74.67
solar | 2004 | TWh | 0
wind | 2004 | TWh | 0
bioenergy | 2005 | TWh | 0
coal | 2005 | TWh | 0
gas | 2005 | TWh | 107.93
oil | 2005 | TWh | 83.12
solar | 2005 | TWh | 0
wind | 2005 | TWh | 0
bioenergy | 2006 | TWh | 0
coal | 2006 | TWh | 0
gas | 2006 | TWh | 104.55
oil | 2006 | TWh | 91.76
solar | 2006 | TWh | 0
wind | 2006 | TWh | 0
bioenergy | 2007 | TWh | 0
coal | 2007 | TWh | 0
gas | 2007 | TWh | 102.71
oil | 2007 | TWh | 101.72
solar | 2007 | TWh | 0
wind | 2007 | TWh | 0
bioenergy | 2008 | TWh | 0
coal | 2008 | TWh | 0
gas | 2008 | TWh | 100.71
oil | 2008 | TWh | 103.49
solar | 2008 | TWh | 0
wind | 2008 | TWh | 0
bioenergy | 2009 | TWh | 0
coal | 2009 | TWh | 0
gas | 2009 | TWh | 94.09
oil | 2009 | TWh | 123.22
solar | 2009 | TWh | 0
wind | 2009 | TWh | 0
bioenergy | 2010 | TWh | 0
coal | 2010 | TWh | 0
gas | 2010 | TWh | 111.38
oil | 2010 | TWh | 137.39
solar | 2010 | TWh | 0
wind | 2010 | TWh | 0
bioenergy | 2011 | TWh | 0
coal | 2011 | TWh | 0
gas | 2011 | TWh | 115.6
oil | 2011 | TWh | 143.54
solar | 2011 | TWh | 0.01
wind | 2011 | TWh | 0
bioenergy | 2012 | TWh | 0
coal | 2012 | TWh | 0
gas | 2012 | TWh | 131.49
oil | 2012 | TWh | 150.11
solar | 2012 | TWh | 0.03
wind | 2012 | TWh | 0
bioenergy | 2013 | TWh | 0
coal | 2013 | TWh | 0
gas | 2013 | TWh | 138.8
oil | 2013 | TWh | 155.88
solar | 2013 | TWh | 0.04
wind | 2013 | TWh | 0
bioenergy | 2014 | TWh | 0
coal | 2014 | TWh | 0
gas | 2014 | TWh | 152.48
oil | 2014 | TWh | 175.67
solar | 2014 | TWh | 0.05
wind | 2014 | TWh | 0
bioenergy | 2015 | TWh | 0
coal | 2015 | TWh | 0
gas | 2015 | TWh | 165.33
oil | 2015 | TWh | 185.26
solar | 2015 | TWh | 0.05
wind | 2015 | TWh | 0
bioenergy | 2016 | TWh | 0
coal | 2016 | TWh | 0
gas | 2016 | TWh | 188.56
oil | 2016 | TWh | 169.05
solar | 2016 | TWh | 0.05
wind | 2016 | TWh | 0
bioenergy | 2017 | TWh | 0
coal | 2017 | TWh | 0
gas | 2017 | TWh | 222.73
oil | 2017 | TWh | 172.19
solar | 2017 | TWh | 0.07
wind | 2017 | TWh | 0
bioenergy | 2018 | TWh | 0
coal | 2018 | TWh | 0
gas | 2018 | TWh | 226.68
oil | 2018 | TWh | 147.93
solar | 2018 | TWh | 0.16
wind | 2018 | TWh | 0
bioenergy | 2019 | TWh | 0
coal | 2019 | TWh | 0
gas | 2019 | TWh | 223.54
oil | 2019 | TWh | 154.79
solar | 2019 | TWh | 0.21
wind | 2019 | TWh | 0.01
bioenergy | 2020 | TWh | 0
coal | 2020 | TWh | 0
gas | 2020 | TWh | 232.27
oil | 2020 | TWh | 148.41
solar | 2020 | TWh | 0.21
wind | 2020 | TWh | 0.01
bioenergy | 2021 | TWh | 0
coal | 2021 | TWh | 0
gas | 2021 | TWh | 235.96
oil | 2021 | TWh | 156.14
solar | 2021 | TWh | 0.83
wind | 2021 | TWh | 0.01
bioenergy | 2022 | TWh | 0
coal | 2022 | TWh | 0
gas | 2022 | TWh | 245.98
oil | 2022 | TWh | 153
solar | 2022 | TWh | 0.83
wind | 2022 | TWh | 1.45
bioenergy | 2023 | TWh | 0
coal | 2023 | TWh | 0
gas | 2023 | TWh | 265.05
oil | 2023 | TWh | 152.05
solar | 2023 | TWh | 4.32
wind | 2023 | TWh | 1.45
bioenergy | 2000 | GW
coal | 2000 | GW
gas | 2000 | GW | 14.65
oil | 2000 | GW | 4.26
solar | 2000 | GW | 0
wind | 2000 | GW | 0
bioenergy | 2001 | GW
coal | 2001 | GW
gas | 2001 | GW | 15.32
oil | 2001 | GW | 4.31
solar | 2001 | GW | 0
wind | 2001 | GW | 0
bioenergy | 2002 | GW
coal | 2002 | GW
gas | 2002 | GW | 17.13
oil | 2002 | GW | 4.37
solar | 2002 | GW | 0
wind | 2002 | GW | 0
bioenergy | 2003 | GW
coal | 2003 | GW
gas | 2003 | GW | 17.96
oil | 2003 | GW | 6.07
solar | 2003 | GW | 0
wind | 2003 | GW | 0
bioenergy | 2004 | GW
coal | 2004 | GW
gas | 2004 | GW | 18.65
oil | 2004 | GW | 6.36
solar | 2004 | GW | 0
wind | 2004 | GW | 0
bioenergy | 2005 | GW
coal | 2005 | GW
gas | 2005 | GW | 19.84
oil | 2005 | GW | 6.94
solar | 2005 | GW | 0
wind | 2005 | GW | 0
bioenergy | 2006 | GW
coal | 2006 | GW
gas | 2006 | GW | 21.39
oil | 2006 | GW | 6.99
solar | 2006 | GW | 0
wind | 2006 | GW | 0
bioenergy | 2007 | GW
coal | 2007 | GW
gas | 2007 | GW | 22.88
oil | 2007 | GW | 8.43
solar | 2007 | GW | 0
wind | 2007 | GW | 0
bioenergy | 2008 | GW
coal | 2008 | GW
gas | 2008 | GW | 24.17
oil | 2008 | GW | 9.07
solar | 2008 | GW | 0
wind | 2008 | GW | 0
bioenergy | 2009 | GW
coal | 2009 | GW
gas | 2009 | GW | 25.99
oil | 2009 | GW | 9.07
solar | 2009 | GW | 0
wind | 2009 | GW | 0
bioenergy | 2010 | GW
coal | 2010 | GW
gas | 2010 | GW | 29.75
oil | 2010 | GW | 11.29
solar | 2010 | GW | 0
wind | 2010 | GW | 0
bioenergy | 2011 | GW
coal | 2011 | GW
gas | 2011 | GW | 31.64
oil | 2011 | GW | 11.29
solar | 2011 | GW | 0
wind | 2011 | GW | 0
bioenergy | 2012 | GW
coal | 2012 | GW
gas | 2012 | GW | 34.33
oil | 2012 | GW | 12.49
solar | 2012 | GW | 0.01
wind | 2012 | GW | 0
bioenergy | 2013 | GW
coal | 2013 | GW
gas | 2013 | GW | 38.26
oil | 2013 | GW | 13.86
solar | 2013 | GW | 0.02
wind | 2013 | GW | 0
bioenergy | 2014 | GW
coal | 2014 | GW
gas | 2014 | GW | 44.99
oil | 2014 | GW | 17.16
solar | 2014 | GW | 0.02
wind | 2014 | GW | 0
bioenergy | 2015 | GW
coal | 2015 | GW
gas | 2015 | GW | 48.84
oil | 2015 | GW | 17.86
solar | 2015 | GW | 0.02
wind | 2015 | GW | 0
bioenergy | 2016 | GW
coal | 2016 | GW
gas | 2016 | GW | 52.97
oil | 2016 | GW | 20.65
solar | 2016 | GW | 0.02
wind | 2016 | GW | 0
bioenergy | 2017 | GW
coal | 2017 | GW
gas | 2017 | GW | 54.4
oil | 2017 | GW | 20.91
solar | 2017 | GW | 0.03
wind | 2017 | GW | 0
bioenergy | 2018 | GW
coal | 2018 | GW
gas | 2018 | GW | 60.47
oil | 2018 | GW | 21.15
solar | 2018 | GW | 0.08
wind | 2018 | GW | 0
bioenergy | 2019 | GW
coal | 2019 | GW
gas | 2019 | GW | 62.61
oil | 2019 | GW | 25.67
solar | 2019 | GW | 0.11
wind | 2019 | GW | 0
bioenergy | 2020 | GW
coal | 2020 | GW
gas | 2020 | GW | 66.7
oil | 2020 | GW | 26.93
solar | 2020 | GW | 0.11
wind | 2020 | GW | 0
bioenergy | 2021 | GW
coal | 2021 | GW
gas | 2021 | GW | 66.7
oil | 2021 | GW | 26.93
solar | 2021 | GW | 0.44
wind | 2021 | GW | 0
bioenergy | 2022 | GW
coal | 2022 | GW
gas | 2022 | GW | 70.04
oil | 2022 | GW | 26.98
solar | 2022 | GW | 0.44
wind | 2022 | GW | 0.4
bioenergy | 2023 | GW
coal | 2023 | GW
gas | 2023 | GW | 70.04
oil | 2023 | GW | 27.11
solar | 2023 | GW | 2.29
wind | 2023 | GW | 0.4
bioenergy | 2000 | mtCO2 | 0
coal | 2000 | mtCO2 | 0
gas | 2000 | mtCO2 | 46.77
oil | 2000 | mtCO2 | 49.25
solar | 2000 | mtCO2 | 0
wind | 2000 | mtCO2 | 0
bioenergy | 2001 | mtCO2 | 0
coal | 2001 | mtCO2 | 0
gas | 2001 | mtCO2 | 56.16
oil | 2001 | mtCO2 | 45.69
solar | 2001 | mtCO2 | 0
wind | 2001 | mtCO2 | 0
bioenergy | 2002 | mtCO2 | 0
coal | 2002 | mtCO2 | 0
gas | 2002 | mtCO2 | 63.38
oil | 2002 | mtCO2 | 45.01
solar | 2002 | mtCO2 | 0
wind | 2002 | mtCO2 | 0
bioenergy | 2003 | mtCO2 | 0
coal | 2003 | mtCO2 | 0
gas | 2003 | mtCO2 | 66.93
oil | 2003 | mtCO2 | 49.49
solar | 2003 | mtCO2 | 0
wind | 2003 | mtCO2 | 0
bioenergy | 2004 | mtCO2 | 0
coal | 2004 | mtCO2 | 0
gas | 2004 | mtCO2 | 72.34
oil | 2004 | mtCO2 | 49.13
solar | 2004 | mtCO2 | 0
wind | 2004 | mtCO2 | 0
bioenergy | 2005 | mtCO2 | 0
coal | 2005 | mtCO2 | 0
gas | 2005 | mtCO2 | 79.07
oil | 2005 | mtCO2 | 54.69
solar | 2005 | mtCO2 | 0
wind | 2005 | mtCO2 | 0
bioenergy | 2006 | mtCO2 | 0
coal | 2006 | mtCO2 | 0
gas | 2006 | mtCO2 | 76.6
oil | 2006 | mtCO2 | 60.38
solar | 2006 | mtCO2 | 0
wind | 2006 | mtCO2 | 0
bioenergy | 2007 | mtCO2 | 0
coal | 2007 | mtCO2 | 0
gas | 2007 | mtCO2 | 75.25
oil | 2007 | mtCO2 | 66.93
solar | 2007 | mtCO2 | 0
wind | 2007 | mtCO2 | 0
bioenergy | 2008 | mtCO2 | 0
coal | 2008 | mtCO2 | 0
gas | 2008 | mtCO2 | 73.78
oil | 2008 | mtCO2 | 68.1
solar | 2008 | mtCO2 | 0
wind | 2008 | mtCO2 | 0
bioenergy | 2009 | mtCO2 | 0
coal | 2009 | mtCO2 | 0
gas | 2009 | mtCO2 | 68.93
oil | 2009 | mtCO2 | 81.08
solar | 2009 | mtCO2 | 0
wind | 2009 | mtCO2 | 0
bioenergy | 2010 | mtCO2 | 0
coal | 2010 | mtCO2 | 0
gas | 2010 | mtCO2 | 81.6
oil | 2010 | mtCO2 | 90.4
solar | 2010 | mtCO2 | 0
wind | 2010 | mtCO2 | 0
bioenergy | 2011 | mtCO2 | 0
coal | 2011 | mtCO2 | 0
gas | 2011 | mtCO2 | 84.69
oil | 2011 | mtCO2 | 94.45
solar | 2011 | mtCO2 | 0
wind | 2011 | mtCO2 | 0
bioenergy | 2012 | mtCO2 | 0
coal | 2012 | mtCO2 | 0
gas | 2012 | mtCO2 | 96.33
oil | 2012 | mtCO2 | 98.77
solar | 2012 | mtCO2 | 0
wind | 2012 | mtCO2 | 0
bioenergy | 2013 | mtCO2 | 0
coal | 2013 | mtCO2 | 0
gas | 2013 | mtCO2 | 101.69
oil | 2013 | mtCO2 | 102.57
solar | 2013 | mtCO2 | 0
wind | 2013 | mtCO2 | 0
bioenergy | 2014 | mtCO2 | 0
coal | 2014 | mtCO2 | 0
gas | 2014 | mtCO2 | 111.71
oil | 2014 | mtCO2 | 115.59
solar | 2014 | mtCO2 | 0
wind | 2014 | mtCO2 | 0
bioenergy | 2015 | mtCO2 | 0
coal | 2015 | mtCO2 | 0
gas | 2015 | mtCO2 | 121.12
oil | 2015 | mtCO2 | 121.9
solar | 2015 | mtCO2 | 0
wind | 2015 | mtCO2 | 0
bioenergy | 2016 | mtCO2 | 0
coal | 2016 | mtCO2 | 0
gas | 2016 | mtCO2 | 138.14
oil | 2016 | mtCO2 | 111.23
solar | 2016 | mtCO2 | 0
wind | 2016 | mtCO2 | 0
bioenergy | 2017 | mtCO2 | 0
coal | 2017 | mtCO2 | 0
gas | 2017 | mtCO2 | 163.18
oil | 2017 | mtCO2 | 113.3
solar | 2017 | mtCO2 | 0
wind | 2017 | mtCO2 | 0
bioenergy | 2018 | mtCO2 | 0
coal | 2018 | mtCO2 | 0
gas | 2018 | mtCO2 | 166.07
oil | 2018 | mtCO2 | 97.34
solar | 2018 | mtCO2 | 0.01
wind | 2018 | mtCO2 | 0
bioenergy | 2019 | mtCO2 | 0
coal | 2019 | mtCO2 | 0
gas | 2019 | mtCO2 | 163.77
oil | 2019 | mtCO2 | 101.85
solar | 2019 | mtCO2 | 0.01
wind | 2019 | mtCO2 | 0
bioenergy | 2020 | mtCO2 | 0
coal | 2020 | mtCO2 | 0
gas | 2020 | mtCO2 | 170.17
oil | 2020 | mtCO2 | 97.65
solar | 2020 | mtCO2 | 0.01
wind | 2020 | mtCO2 | 0
bioenergy | 2021 | mtCO2 | 0
coal | 2021 | mtCO2 | 0
gas | 2021 | mtCO2 | 172.87
oil | 2021 | mtCO2 | 102.74
solar | 2021 | mtCO2 | 0.04
wind | 2021 | mtCO2 | 0
bioenergy | 2022 | mtCO2 | 0
coal | 2022 | mtCO2 | 0
gas | 2022 | mtCO2 | 180.21
oil | 2022 | mtCO2 | 100.67
solar | 2022 | mtCO2 | 0.04
wind | 2022 | mtCO2 | 0.01
bioenergy | 2023 | mtCO2 | 0
coal | 2023 | mtCO2 | 0
gas | 2023 | mtCO2 | 194.18
oil | 2023 | mtCO2 | 100.05
solar | 2023 | mtCO2 | 0.21
wind | 2023 | mtCO2 | 0.01
Export | 2000 | TWh
Import | 2000 | TWh
Export | 2001 | TWh
Import | 2001 | TWh
Export | 2002 | TWh
Import | 2002 | TWh
Export | 2003 | TWh
Import | 2003 | TWh
Export | 2004 | TWh
Import | 2004 | TWh
Export | 2005 | TWh
Import | 2005 | TWh
Export | 2006 | TWh
Import | 2006 | TWh
Export | 2007 | TWh
Import | 2007 | TWh
Export | 2008 | TWh
Import | 2008 | TWh
Export | 2009 | TWh
Import | 2009 | TWh
Export | 2010 | TWh
Import | 2010 | TWh
Export | 2011 | TWh
Import | 2011 | TWh
Export | 2012 | TWh | 0.5
Import | 2012 | TWh | 0.4
Export | 2013 | TWh | 0.5
Import | 2013 | TWh | 0.4
Export | 2014 | TWh | 0.5
Import | 2014 | TWh | 0.5
Export | 2015 | TWh | 0.5
Import | 2015 | TWh | 0.5
Export | 2016 | TWh | 1.1
Import | 2016 | TWh | 0.3
Export | 2017 | TWh | 0
Import | 2017 | TWh | 0
Export | 2018 | TWh | 0.4
Import | 2018 | TWh | 0.4
Export | 2019 | TWh | 0
Import | 2019 | TWh | 0.3
Export | 2020 | TWh | 0.8
Import | 2020 | TWh | 0.5
Export | 2021 | TWh | 0.4
Import | 2021 | TWh | 0.3
Export | 2022 | TWh | 0.4
Import | 2022 | TWh | 0.3
Export | 2023 | TWh
Import | 2023 | TWh

## ngfs_median
Model | Scenario | Region | Variable | Unit | variable_x | potential_use | commodity | year | value | variable_y | ej_to_mtco2
Median | Below 2°C | SAU | Emissions¦CO2 | Mt CO2/yr | Emissions¦CO2 | scenarios - CO2 abatement | CO2 | 2020 | 384.0249 | Emissions¦CO2
Median | Below 2°C | SAU | Emissions¦CO2 | Mt CO2/yr | Emissions¦CO2 | scenarios - CO2 abatement | CO2 | 2025 | 346.9826 | Emissions¦CO2
Median | Below 2°C | SAU | Emissions¦CO2 | Mt CO2/yr | Emissions¦CO2 | scenarios - CO2 abatement | CO2 | 2030 | 324.4137 | Emissions¦CO2
Median | Below 2°C | SAU | Emissions¦CO2 | Mt CO2/yr | Emissions¦CO2 | scenarios - CO2 abatement | CO2 | 2035 | 280.3947 | Emissions¦CO2
Median | Below 2°C | SAU | Emissions¦CO2 | Mt CO2/yr | Emissions¦CO2 | scenarios - CO2 abatement | CO2 | 2040 | 195.5455 | Emissions¦CO2
Median | Below 2°C | SAU | Emissions¦CO2 | Mt CO2/yr | Emissions¦CO2 | scenarios - CO2 abatement | CO2 | 2045 | 131.9248 | Emissions¦CO2
Median | Below 2°C | SAU | Emissions¦CO2 | Mt CO2/yr | Emissions¦CO2 | scenarios - CO2 abatement | CO2 | 2050 | 84.1807 | Emissions¦CO2
Median | Below 2°C | SAU | Emissions¦CO2 | Mt CO2/yr | Emissions¦CO2 | scenarios - CO2 abatement | CO2 | 2055 | 77.2622 | Emissions¦CO2
Median | Below 2°C | SAU | Emissions¦CO2 | Mt CO2/yr | Emissions¦CO2 | scenarios - CO2 abatement | CO2 | 2060 | 80.5035 | Emissions¦CO2
Median | Below 2°C | SAU | Emissions¦CO2 | Mt CO2/yr | Emissions¦CO2 | scenarios - CO2 abatement | CO2 | 2065 | 77.1714 | Emissions¦CO2
Median | Below 2°C | SAU | Emissions¦CO2 | Mt CO2/yr | Emissions¦CO2 | scenarios - CO2 abatement | CO2 | 2070 | 74.9377 | Emissions¦CO2
Median | Below 2°C | SAU | Emissions¦CO2 | Mt CO2/yr | Emissions¦CO2 | scenarios - CO2 abatement | CO2 | 2075 | 72.7634 | Emissions¦CO2
Median | Below 2°C | SAU | Emissions¦CO2 | Mt CO2/yr | Emissions¦CO2 | scenarios - CO2 abatement | CO2 | 2080 | 70.4696 | Emissions¦CO2
Median | Below 2°C | SAU | Emissions¦CO2 | Mt CO2/yr | Emissions¦CO2 | scenarios - CO2 abatement | CO2 | 2085 | 64.3402 | Emissions¦CO2
Median | Below 2°C | SAU | Emissions¦CO2 | Mt CO2/yr | Emissions¦CO2 | scenarios - CO2 abatement | CO2 | 2090 | 58.1752 | Emissions¦CO2
Median | Below 2°C | SAU | Emissions¦CO2 | Mt CO2/yr | Emissions¦CO2 | scenarios - CO2 abatement | CO2 | 2095 | 49.4536 | Emissions¦CO2
Median | Below 2°C | SAU | Emissions¦CO2 | Mt CO2/yr | Emissions¦CO2 | scenarios - CO2 abatement | CO2 | 2100 | 40.689 | Emissions¦CO2
Median | Below 2°C | SAU | Emissions¦CO2¦Energy | Mt CO2/yr | Emissions¦CO2¦Energy | scenarios - CO2 abatement | CO2 | 2020 | 348.2886 | Emissions¦CO2¦Energy
Median | Below 2°C | SAU | Emissions¦CO2¦Energy | Mt CO2/yr | Emissions¦CO2¦Energy | scenarios - CO2 abatement | CO2 | 2025 | 317.0211 | Emissions¦CO2¦Energy
Median | Below 2°C | SAU | Emissions¦CO2¦Energy | Mt CO2/yr | Emissions¦CO2¦Energy | scenarios - CO2 abatement | CO2 | 2030 | 299.3213 | Emissions¦CO2¦Energy
Median | Below 2°C | SAU | Emissions¦CO2¦Energy | Mt CO2/yr | Emissions¦CO2¦Energy | scenarios - CO2 abatement | CO2 | 2035 | 261.0602 | Emissions¦CO2¦Energy
Median | Below 2°C | SAU | Emissions¦CO2¦Energy | Mt CO2/yr | Emissions¦CO2¦Energy | scenarios - CO2 abatement | CO2 | 2040 | 182.565 | Emissions¦CO2¦Energy
Median | Below 2°C | SAU | Emissions¦CO2¦Energy | Mt CO2/yr | Emissions¦CO2¦Energy | scenarios - CO2 abatement | CO2 | 2045 | 123.7631 | Emissions¦CO2¦Energy
Median | Below 2°C | SAU | Emissions¦CO2¦Energy | Mt CO2/yr | Emissions¦CO2¦Energy | scenarios - CO2 abatement | CO2 | 2050 | 80.0173 | Emissions¦CO2¦Energy
Median | Below 2°C | SAU | Emissions¦CO2¦Energy | Mt CO2/yr | Emissions¦CO2¦Energy | scenarios - CO2 abatement | CO2 | 2055 | 74.8794 | Emissions¦CO2¦Energy
Median | Below 2°C | SAU | Emissions¦CO2¦Energy | Mt CO2/yr | Emissions¦CO2¦Energy | scenarios - CO2 abatement | CO2 | 2060 | 73.6282 | Emissions¦CO2¦Energy
Median | Below 2°C | SAU | Emissions¦CO2¦Energy | Mt CO2/yr | Emissions¦CO2¦Energy | scenarios - CO2 abatement | CO2 | 2065 | 68.2268 | Emissions¦CO2¦Energy
Median | Below 2°C | SAU | Emissions¦CO2¦Energy | Mt CO2/yr | Emissions¦CO2¦Energy | scenarios - CO2 abatement | CO2 | 2070 | 63.9553 | Emissions¦CO2¦Energy
Median | Below 2°C | SAU | Emissions¦CO2¦Energy | Mt CO2/yr | Emissions¦CO2¦Energy | scenarios - CO2 abatement | CO2 | 2075 | 58.5451 | Emissions¦CO2¦Energy
Median | Below 2°C | SAU | Emissions¦CO2¦Energy | Mt CO2/yr | Emissions¦CO2¦Energy | scenarios - CO2 abatement | CO2 | 2080 | 53.1553 | Emissions¦CO2¦Energy
Median | Below 2°C | SAU | Emissions¦CO2¦Energy | Mt CO2/yr | Emissions¦CO2¦Energy | scenarios - CO2 abatement | CO2 | 2085 | 44.8544 | Emissions¦CO2¦Energy
Median | Below 2°C | SAU | Emissions¦CO2¦Energy | Mt CO2/yr | Emissions¦CO2¦Energy | scenarios - CO2 abatement | CO2 | 2090 | 36.4932 | Emissions¦CO2¦Energy
Median | Below 2°C | SAU | Emissions¦CO2¦Energy | Mt CO2/yr | Emissions¦CO2¦Energy | scenarios - CO2 abatement | CO2 | 2095 | 28.467 | Emissions¦CO2¦Energy
Median | Below 2°C | SAU | Emissions¦CO2¦Energy | Mt CO2/yr | Emissions¦CO2¦Energy | scenarios - CO2 abatement | CO2 | 2100 | 20.4422 | Emissions¦CO2¦Energy
Median | Current Policies | SAU | Emissions¦CO2 | Mt CO2/yr | Emissions¦CO2 | scenarios - CO2 abatement | CO2 | 2020 | 392.3472 | Emissions¦CO2
Median | Current Policies | SAU | Emissions¦CO2 | Mt CO2/yr | Emissions¦CO2 | scenarios - CO2 abatement | CO2 | 2025 | 359.111 | Emissions¦CO2
Median | Current Policies | SAU | Emissions¦CO2 | Mt CO2/yr | Emissions¦CO2 | scenarios - CO2 abatement | CO2 | 2030 | 355.2735 | Emissions¦CO2
Median | Current Policies | SAU | Emissions¦CO2 | Mt CO2/yr | Emissions¦CO2 | scenarios - CO2 abatement | CO2 | 2035 | 371.9211 | Emissions¦CO2
Median | Current Policies | SAU | Emissions¦CO2 | Mt CO2/yr | Emissions¦CO2 | scenarios - CO2 abatement | CO2 | 2040 | 413.8054 | Emissions¦CO2
Median | Current Policies | SAU | Emissions¦CO2 | Mt CO2/yr | Emissions¦CO2 | scenarios - CO2 abatement | CO2 | 2045 | 405.9744 | Emissions¦CO2
Median | Current Policies | SAU | Emissions¦CO2 | Mt CO2/yr | Emissions¦CO2 | scenarios - CO2 abatement | CO2 | 2050 | 402.5018 | Emissions¦CO2
Median | Current Policies | SAU | Emissions¦CO2 | Mt CO2/yr | Emissions¦CO2 | scenarios - CO2 abatement | CO2 | 2055 | 361.7501 | Emissions¦CO2
Median | Current Policies | SAU | Emissions¦CO2 | Mt CO2/yr | Emissions¦CO2 | scenarios - CO2 abatement | CO2 | 2060 | 368.0974 | Emissions¦CO2
Median | Current Policies | SAU | Emissions¦CO2 | Mt CO2/yr | Emissions¦CO2 | scenarios - CO2 abatement | CO2 | 2065 | 386.7341 | Emissions¦CO2
Median | Current Policies | SAU | Emissions¦CO2 | Mt CO2/yr | Emissions¦CO2 | scenarios - CO2 abatement | CO2 | 2070 | 369.5525 | Emissions¦CO2
Median | Current Policies | SAU | Emissions¦CO2 | Mt CO2/yr | Emissions¦CO2 | scenarios - CO2 abatement | CO2 | 2075 | 345.4429 | Emissions¦CO2
Median | Current Policies | SAU | Emissions¦CO2 | Mt CO2/yr | Emissions¦CO2 | scenarios - CO2 abatement | CO2 | 2080 | 319.564 | Emissions¦CO2
Median | Current Policies | SAU | Emissions¦CO2 | Mt CO2/yr | Emissions¦CO2 | scenarios - CO2 abatement | CO2 | 2085 | 291.786 | Emissions¦CO2
Median | Current Policies | SAU | Emissions¦CO2 | Mt CO2/yr | Emissions¦CO2 | scenarios - CO2 abatement | CO2 | 2090 | 260.5822 | Emissions¦CO2
Median | Current Policies | SAU | Emissions¦CO2 | Mt CO2/yr | Emissions¦CO2 | scenarios - CO2 abatement | CO2 | 2095 | 258.0499 | Emissions¦CO2
Median | Current Policies | SAU | Emissions¦CO2 | Mt CO2/yr | Emissions¦CO2 | scenarios - CO2 abatement | CO2 | 2100 | 255.1483 | Emissions¦CO2
Median | Current Policies | SAU | Emissions¦CO2¦Energy | Mt CO2/yr | Emissions¦CO2¦Energy | scenarios - CO2 abatement | CO2 | 2020 | 356.2742 | Emissions¦CO2¦Energy
Median | Current Policies | SAU | Emissions¦CO2¦Energy | Mt CO2/yr | Emissions¦CO2¦Energy | scenarios - CO2 abatement | CO2 | 2025 | 327.5933 | Emissions¦CO2¦Energy
Median | Current Policies | SAU | Emissions¦CO2¦Energy | Mt CO2/yr | Emissions¦CO2¦Energy | scenarios - CO2 abatement | CO2 | 2030 | 327.2749 | Emissions¦CO2¦Energy
Median | Current Policies | SAU | Emissions¦CO2¦Energy | Mt CO2/yr | Emissions¦CO2¦Energy | scenarios - CO2 abatement | CO2 | 2035 | 348.9945 | Emissions¦CO2¦Energy
Median | Current Policies | SAU | Emissions¦CO2¦Energy | Mt CO2/yr | Emissions¦CO2¦Energy | scenarios - CO2 abatement | CO2 | 2040 | 392.7819 | Emissions¦CO2¦Energy
Median | Current Policies | SAU | Emissions¦CO2¦Energy | Mt CO2/yr | Emissions¦CO2¦Energy | scenarios - CO2 abatement | CO2 | 2045 | 386.9038 | Emissions¦CO2¦Energy
Median | Current Policies | SAU | Emissions¦CO2¦Energy | Mt CO2/yr | Emissions¦CO2¦Energy | scenarios - CO2 abatement | CO2 | 2050 | 385.0799 | Emissions¦CO2¦Energy
Median | Current Policies | SAU | Emissions¦CO2¦Energy | Mt CO2/yr | Emissions¦CO2¦Energy | scenarios - CO2 abatement | CO2 | 2055 | 344.4221 | Emissions¦CO2¦Energy
Median | Current Policies | SAU | Emissions¦CO2¦Energy | Mt CO2/yr | Emissions¦CO2¦Energy | scenarios - CO2 abatement | CO2 | 2060 | 347.8597 | Emissions¦CO2¦Energy
Median | Current Policies | SAU | Emissions¦CO2¦Energy | Mt CO2/yr | Emissions¦CO2¦Energy | scenarios - CO2 abatement | CO2 | 2065 | 364.9451 | Emissions¦CO2¦Energy
Median | Current Policies | SAU | Emissions¦CO2¦Energy | Mt CO2/yr | Emissions¦CO2¦Energy | scenarios - CO2 abatement | CO2 | 2070 | 346.2595 | Emissions¦CO2¦Energy
Median | Current Policies | SAU | Emissions¦CO2¦Energy | Mt CO2/yr | Emissions¦CO2¦Energy | scenarios - CO2 abatement | CO2 | 2075 | 321.0039 | Emissions¦CO2¦Energy
Median | Current Policies | SAU | Emissions¦CO2¦Energy | Mt CO2/yr | Emissions¦CO2¦Energy | scenarios - CO2 abatement | CO2 | 2080 | 294.0014 | Emissions¦CO2¦Energy
Median | Current Policies | SAU | Emissions¦CO2¦Energy | Mt CO2/yr | Emissions¦CO2¦Energy | scenarios - CO2 abatement | CO2 | 2085 | 265.9665 | Emissions¦CO2¦Energy
Median | Current Policies | SAU | Emissions¦CO2¦Energy | Mt CO2/yr | Emissions¦CO2¦Energy | scenarios - CO2 abatement | CO2 | 2090 | 234.4748 | Emissions¦CO2¦Energy
Median | Current Policies | SAU | Emissions¦CO2¦Energy | Mt CO2/yr | Emissions¦CO2¦Energy | scenarios - CO2 abatement | CO2 | 2095 | 232.5683 | Emissions¦CO2¦Energy
Median | Current Policies | SAU | Emissions¦CO2¦Energy | Mt CO2/yr | Emissions¦CO2¦Energy | scenarios - CO2 abatement | CO2 | 2100 | 230.317 | Emissions¦CO2¦Energy
Median | Delayed transition | SAU | Emissions¦CO2 | Mt CO2/yr | Emissions¦CO2 | scenarios - CO2 abatement | CO2 | 2020 | 392.5131 | Emissions¦CO2
Median | Delayed transition | SAU | Emissions¦CO2 | Mt CO2/yr | Emissions¦CO2 | scenarios - CO2 abatement | CO2 | 2025 | 360.6323 | Emissions¦CO2
Median | Delayed transition | SAU | Emissions¦CO2 | Mt CO2/yr | Emissions¦CO2 | scenarios - CO2 abatement | CO2 | 2030 | 356.4122 | Emissions¦CO2
Median | Delayed transition | SAU | Emissions¦CO2 | Mt CO2/yr | Emissions¦CO2 | scenarios - CO2 abatement | CO2 | 2035 | 350.2677 | Emissions¦CO2
Median | Delayed transition | SAU | Emissions¦CO2 | Mt CO2/yr | Emissions¦CO2 | scenarios - CO2 abatement | CO2 | 2040 | 255.0152 | Emissions¦CO2
Median | Delayed transition | SAU | Emissions¦CO2 | Mt CO2/yr | Emissions¦CO2 | scenarios - CO2 abatement | CO2 | 2045 | 144.327 | Emissions¦CO2
Median | Delayed transition | SAU | Emissions¦CO2 | Mt CO2/yr | Emissions¦CO2 | scenarios - CO2 abatement | CO2 | 2050 | 95.0808 | Emissions¦CO2
Median | Delayed transition | SAU | Emissions¦CO2 | Mt CO2/yr | Emissions¦CO2 | scenarios - CO2 abatement | CO2 | 2055 | 85.6312 | Emissions¦CO2
Median | Delayed transition | SAU | Emissions¦CO2 | Mt CO2/yr | Emissions¦CO2 | scenarios - CO2 abatement | CO2 | 2060 | 88.8949 | Emissions¦CO2
Median | Delayed transition | SAU | Emissions¦CO2 | Mt CO2/yr | Emissions¦CO2 | scenarios - CO2 abatement | CO2 | 2065 | 85.928 | Emissions¦CO2
Median | Delayed transition | SAU | Emissions¦CO2 | Mt CO2/yr | Emissions¦CO2 | scenarios - CO2 abatement | CO2 | 2070 | 83.3082 | Emissions¦CO2
Median | Delayed transition | SAU | Emissions¦CO2 | Mt CO2/yr | Emissions¦CO2 | scenarios - CO2 abatement | CO2 | 2075 | 81.4875 | Emissions¦CO2
Median | Delayed transition | SAU | Emissions¦CO2 | Mt CO2/yr | Emissions¦CO2 | scenarios - CO2 abatement | CO2 | 2080 | 80.3 | Emissions¦CO2
Median | Delayed transition | SAU | Emissions¦CO2 | Mt CO2/yr | Emissions¦CO2 | scenarios - CO2 abatement | CO2 | 2085 | 77.987 | Emissions¦CO2
Median | Delayed transition | SAU | Emissions¦CO2 | Mt CO2/yr | Emissions¦CO2 | scenarios - CO2 abatement | CO2 | 2090 | 75.344 | Emissions¦CO2
Median | Delayed transition | SAU | Emissions¦CO2 | Mt CO2/yr | Emissions¦CO2 | scenarios - CO2 abatement | CO2 | 2095 | 68.0414 | Emissions¦CO2
Median | Delayed transition | SAU | Emissions¦CO2 | Mt CO2/yr | Emissions¦CO2 | scenarios - CO2 abatement | CO2 | 2100 | 60.6885 | Emissions¦CO2
Median | Delayed transition | SAU | Emissions¦CO2¦Energy | Mt CO2/yr | Emissions¦CO2¦Energy | scenarios - CO2 abatement | CO2 | 2020 | 356.458 | Emissions¦CO2¦Energy
Median | Delayed transition | SAU | Emissions¦CO2¦Energy | Mt CO2/yr | Emissions¦CO2¦Energy | scenarios - CO2 abatement | CO2 | 2025 | 329.1313 | Emissions¦CO2¦Energy
Median | Delayed transition | SAU | Emissions¦CO2¦Energy | Mt CO2/yr | Emissions¦CO2¦Energy | scenarios - CO2 abatement | CO2 | 2030 | 328.4987 | Emissions¦CO2¦Energy
Median | Delayed transition | SAU | Emissions¦CO2¦Energy | Mt CO2/yr | Emissions¦CO2¦Energy | scenarios - CO2 abatement | CO2 | 2035 | 328.9083 | Emissions¦CO2¦Energy
Median | Delayed transition | SAU | Emissions¦CO2¦Energy | Mt CO2/yr | Emissions¦CO2¦Energy | scenarios - CO2 abatement | CO2 | 2040 | 240.438 | Emissions¦CO2¦Energy
Median | Delayed transition | SAU | Emissions¦CO2¦Energy | Mt CO2/yr | Emissions¦CO2¦Energy | scenarios - CO2 abatement | CO2 | 2045 | 135.6929 | Emissions¦CO2¦Energy
Median | Delayed transition | SAU | Emissions¦CO2¦Energy | Mt CO2/yr | Emissions¦CO2¦Energy | scenarios - CO2 abatement | CO2 | 2050 | 90.0871 | Emissions¦CO2¦Energy
Median | Delayed transition | SAU | Emissions¦CO2¦Energy | Mt CO2/yr | Emissions¦CO2¦Energy | scenarios - CO2 abatement | CO2 | 2055 | 81.9014 | Emissions¦CO2¦Energy
Median | Delayed transition | SAU | Emissions¦CO2¦Energy | Mt CO2/yr | Emissions¦CO2¦Energy | scenarios - CO2 abatement | CO2 | 2060 | 81.8535 | Emissions¦CO2¦Energy
Median | Delayed transition | SAU | Emissions¦CO2¦Energy | Mt CO2/yr | Emissions¦CO2¦Energy | scenarios - CO2 abatement | CO2 | 2065 | 77.0266 | Emissions¦CO2¦Energy
Median | Delayed transition | SAU | Emissions¦CO2¦Energy | Mt CO2/yr | Emissions¦CO2¦Energy | scenarios - CO2 abatement | CO2 | 2070 | 72.614 | Emissions¦CO2¦Energy
Median | Delayed transition | SAU | Emissions¦CO2¦Energy | Mt CO2/yr | Emissions¦CO2¦Energy | scenarios - CO2 abatement | CO2 | 2075 | 68.4831 | Emissions¦CO2¦Energy
Median | Delayed transition | SAU | Emissions¦CO2¦Energy | Mt CO2/yr | Emissions¦CO2¦Energy | scenarios - CO2 abatement | CO2 | 2080 | 65.1024 | Emissions¦CO2¦Energy
Median | Delayed transition | SAU | Emissions¦CO2¦Energy | Mt CO2/yr | Emissions¦CO2¦Energy | scenarios - CO2 abatement | CO2 | 2085 | 60.4006 | Emissions¦CO2¦Energy
Median | Delayed transition | SAU | Emissions¦CO2¦Energy | Mt CO2/yr | Emissions¦CO2¦Energy | scenarios - CO2 abatement | CO2 | 2090 | 55.349 | Emissions¦CO2¦Energy
Median | Delayed transition | SAU | Emissions¦CO2¦Energy | Mt CO2/yr | Emissions¦CO2¦Energy | scenarios - CO2 abatement | CO2 | 2095 | 48.6283 | Emissions¦CO2¦Energy
Median | Delayed transition | SAU | Emissions¦CO2¦Energy | Mt CO2/yr | Emissions¦CO2¦Energy | scenarios - CO2 abatement | CO2 | 2100 | 41.8332 | Emissions¦CO2¦Energy
Median | Fragmented World | SAU | Emissions¦CO2 | Mt CO2/yr | Emissions¦CO2 | scenarios - CO2 abatement | CO2 | 2020 | 387.4816 | Emissions¦CO2
Median | Fragmented World | SAU | Emissions¦CO2 | Mt CO2/yr | Emissions¦CO2 | scenarios - CO2 abatement | CO2 | 2025 | 354.3886 | Emissions¦CO2
Median | Fragmented World | SAU | Emissions¦CO2 | Mt CO2/yr | Emissions¦CO2 | scenarios - CO2 abatement | CO2 | 2030 | 346.5328 | Emissions¦CO2
Median | Fragmented World | SAU | Emissions¦CO2 | Mt CO2/yr | Emissions¦CO2 | scenarios - CO2 abatement | CO2 | 2035 | 360.7688 | Emissions¦CO2
Median | Fragmented World | SAU | Emissions¦CO2 | Mt CO2/yr | Emissions¦CO2 | scenarios - CO2 abatement | CO2 | 2040 | 390.5985 | Emissions¦CO2
Median | Fragmented World | SAU | Emissions¦CO2 | Mt CO2/yr | Emissions¦CO2 | scenarios - CO2 abatement | CO2 | 2045 | 367.2377 | Emissions¦CO2
Median | Fragmented World | SAU | Emissions¦CO2 | Mt CO2/yr | Emissions¦CO2 | scenarios - CO2 abatement | CO2 | 2050 | 356.7352 | Emissions¦CO2
Median | Fragmented World | SAU | Emissions¦CO2 | Mt CO2/yr | Emissions¦CO2 | scenarios - CO2 abatement | CO2 | 2055 | 182.034 | Emissions¦CO2
Median | Fragmented World | SAU | Emissions¦CO2 | Mt CO2/yr | Emissions¦CO2 | scenarios - CO2 abatement | CO2 | 2060 | 164.4314 | Emissions¦CO2
Median | Fragmented World | SAU | Emissions¦CO2 | Mt CO2/yr | Emissions¦CO2 | scenarios - CO2 abatement | CO2 | 2065 | 147.739 | Emissions¦CO2
Median | Fragmented World | SAU | Emissions¦CO2 | Mt CO2/yr | Emissions¦CO2 | scenarios - CO2 abatement | CO2 | 2070 | 132.933 | Emissions¦CO2
Median | Fragmented World | SAU | Emissions¦CO2 | Mt CO2/yr | Emissions¦CO2 | scenarios - CO2 abatement | CO2 | 2075 | 133.6053 | Emissions¦CO2
Median | Fragmented World | SAU | Emissions¦CO2 | Mt CO2/yr | Emissions¦CO2 | scenarios - CO2 abatement | CO2 | 2080 | 134.5174 | Emissions¦CO2
Median | Fragmented World | SAU | Emissions¦CO2 | Mt CO2/yr | Emissions¦CO2 | scenarios - CO2 abatement | CO2 | 2085 | 128.6066 | Emissions¦CO2
Median | Fragmented World | SAU | Emissions¦CO2 | Mt CO2/yr | Emissions¦CO2 | scenarios - CO2 abatement | CO2 | 2090 | 122.3548 | Emissions¦CO2
Median | Fragmented World | SAU | Emissions¦CO2 | Mt CO2/yr | Emissions¦CO2 | scenarios - CO2 abatement | CO2 | 2095 | 113.8817 | Emissions¦CO2
Median | Fragmented World | SAU | Emissions¦CO2 | Mt CO2/yr | Emissions¦CO2 | scenarios - CO2 abatement | CO2 | 2100 | 105.1885 | Emissions¦CO2
Median | Fragmented World | SAU | Emissions¦CO2¦Energy | Mt CO2/yr | Emissions¦CO2¦Energy | scenarios - CO2 abatement | CO2 | 2020 | 351.7489 | Emissions¦CO2¦Energy
Median | Fragmented World | SAU | Emissions¦CO2¦Energy | Mt CO2/yr | Emissions¦CO2¦Energy | scenarios - CO2 abatement | CO2 | 2025 | 323.7466 | Emissions¦CO2¦Energy
Median | Fragmented World | SAU | Emissions¦CO2¦Energy | Mt CO2/yr | Emissions¦CO2¦Energy | scenarios - CO2 abatement | CO2 | 2030 | 319.6657 | Emissions¦CO2¦Energy
Median | Fragmented World | SAU | Emissions¦CO2¦Energy | Mt CO2/yr | Emissions¦CO2¦Energy | scenarios - CO2 abatement | CO2 | 2035 | 338.5357 | Emissions¦CO2¦Energy
Median | Fragmented World | SAU | Emissions¦CO2¦Energy | Mt CO2/yr | Emissions¦CO2¦Energy | scenarios - CO2 abatement | CO2 | 2040 | 370.4509 | Emissions¦CO2¦Energy
Median | Fragmented World | SAU | Emissions¦CO2¦Energy | Mt CO2/yr | Emissions¦CO2¦Energy | scenarios - CO2 abatement | CO2 | 2045 | 349.5847 | Emissions¦CO2¦Energy
Median | Fragmented World | SAU | Emissions¦CO2¦Energy | Mt CO2/yr | Emissions¦CO2¦Energy | scenarios - CO2 abatement | CO2 | 2050 | 340.7843 | Emissions¦CO2¦Energy
Median | Fragmented World | SAU | Emissions¦CO2¦Energy | Mt CO2/yr | Emissions¦CO2¦Energy | scenarios - CO2 abatement | CO2 | 2055 | 170.8826 | Emissions¦CO2¦Energy
Median | Fragmented World | SAU | Emissions¦CO2¦Energy | Mt CO2/yr | Emissions¦CO2¦Energy | scenarios - CO2 abatement | CO2 | 2060 | 150.5329 | Emissions¦CO2¦Energy
Median | Fragmented World | SAU | Emissions¦CO2¦Energy | Mt CO2/yr | Emissions¦CO2¦Energy | scenarios - CO2 abatement | CO2 | 2065 | 132.1687 | Emissions¦CO2¦Energy
Median | Fragmented World | SAU | Emissions¦CO2¦Energy | Mt CO2/yr | Emissions¦CO2¦Energy | scenarios - CO2 abatement | CO2 | 2070 | 115.7078 | Emissions¦CO2¦Energy
Median | Fragmented World | SAU | Emissions¦CO2¦Energy | Mt CO2/yr | Emissions¦CO2¦Energy | scenarios - CO2 abatement | CO2 | 2075 | 114.4501 | Emissions¦CO2¦Energy
Median | Fragmented World | SAU | Emissions¦CO2¦Energy | Mt CO2/yr | Emissions¦CO2¦Energy | scenarios - CO2 abatement | CO2 | 2080 | 113.5105 | Emissions¦CO2¦Energy
Median | Fragmented World | SAU | Emissions¦CO2¦Energy | Mt CO2/yr | Emissions¦CO2¦Energy | scenarios - CO2 abatement | CO2 | 2085 | 106.4273 | Emissions¦CO2¦Energy
Median | Fragmented World | SAU | Emissions¦CO2¦Energy | Mt CO2/yr | Emissions¦CO2¦Energy | scenarios - CO2 abatement | CO2 | 2090 | 98.9892 | Emissions¦CO2¦Energy
Median | Fragmented World | SAU | Emissions¦CO2¦Energy | Mt CO2/yr | Emissions¦CO2¦Energy | scenarios - CO2 abatement | CO2 | 2095 | 90.432 | Emissions¦CO2¦Energy
Median | Fragmented World | SAU | Emissions¦CO2¦Energy | Mt CO2/yr | Emissions¦CO2¦Energy | scenarios - CO2 abatement | CO2 | 2100 | 81.6769 | Emissions¦CO2¦Energy
Median | Low demand | SAU | Emissions¦CO2 | Mt CO2/yr | Emissions¦CO2 | scenarios - CO2 abatement | CO2 | 2020 | 355.4096 | Emissions¦CO2
Median | Low demand | SAU | Emissions¦CO2 | Mt CO2/yr | Emissions¦CO2 | scenarios - CO2 abatement | CO2 | 2025 | 273.304 | Emissions¦CO2
Median | Low demand | SAU | Emissions¦CO2 | Mt CO2/yr | Emissions¦CO2 | scenarios - CO2 abatement | CO2 | 2030 | 192.08 | Emissions¦CO2
Median | Low demand | SAU | Emissions¦CO2 | Mt CO2/yr | Emissions¦CO2 | scenarios - CO2 abatement | CO2 | 2035 | 142.5969 | Emissions¦CO2
Median | Low demand | SAU | Emissions¦CO2 | Mt CO2/yr | Emissions¦CO2 | scenarios - CO2 abatement | CO2 | 2040 | 91.619 | Emissions¦CO2
Median | Low demand | SAU | Emissions¦CO2 | Mt CO2/yr | Emissions¦CO2 | scenarios - CO2 abatement | CO2 | 2045 | 29.8341 | Emissions¦CO2
Median | Low demand | SAU | Emissions¦CO2 | Mt CO2/yr | Emissions¦CO2 | scenarios - CO2 abatement | CO2 | 2050 | 11.2632 | Emissions¦CO2
Median | Low demand | SAU | Emissions¦CO2 | Mt CO2/yr | Emissions¦CO2 | scenarios - CO2 abatement | CO2 | 2055 | 4.6958 | Emissions¦CO2
Median | Low demand | SAU | Emissions¦CO2 | Mt CO2/yr | Emissions¦CO2 | scenarios - CO2 abatement | CO2 | 2060 | 2.6268 | Emissions¦CO2
Median | Low demand | SAU | Emissions¦CO2 | Mt CO2/yr | Emissions¦CO2 | scenarios - CO2 abatement | CO2 | 2065 | 1.1786 | Emissions¦CO2
Median | Low demand | SAU | Emissions¦CO2 | Mt CO2/yr | Emissions¦CO2 | scenarios - CO2 abatement | CO2 | 2070 | -0.30525 | Emissions¦CO2
Median | Low demand | SAU | Emissions¦CO2 | Mt CO2/yr | Emissions¦CO2 | scenarios - CO2 abatement | CO2 | 2075 | -2.4114 | Emissions¦CO2
Median | Low demand | SAU | Emissions¦CO2 | Mt CO2/yr | Emissions¦CO2 | scenarios - CO2 abatement | CO2 | 2080 | -4.0133 | Emissions¦CO2
Median | Low demand | SAU | Emissions¦CO2 | Mt CO2/yr | Emissions¦CO2 | scenarios - CO2 abatement | CO2 | 2085 | -4.7604 | Emissions¦CO2
Median | Low demand | SAU | Emissions¦CO2 | Mt CO2/yr | Emissions¦CO2 | scenarios - CO2 abatement | CO2 | 2090 | -5.7645 | Emissions¦CO2
Median | Low demand | SAU | Emissions¦CO2 | Mt CO2/yr | Emissions¦CO2 | scenarios - CO2 abatement | CO2 | 2095 | -6.4489 | Emissions¦CO2
Median | Low demand | SAU | Emissions¦CO2 | Mt CO2/yr | Emissions¦CO2 | scenarios - CO2 abatement | CO2 | 2100 | -7.0592 | Emissions¦CO2
Median | Low demand | SAU | Emissions¦CO2¦Energy | Mt CO2/yr | Emissions¦CO2¦Energy | scenarios - CO2 abatement | CO2 | 2020 | 321.5369 | Emissions¦CO2¦Energy
Median | Low demand | SAU | Emissions¦CO2¦Energy | Mt CO2/yr | Emissions¦CO2¦Energy | scenarios - CO2 abatement | CO2 | 2025 | 248.4508 | Emissions¦CO2¦Energy
Median | Low demand | SAU | Emissions¦CO2¦Energy | Mt CO2/yr | Emissions¦CO2¦Energy | scenarios - CO2 abatement | CO2 | 2030 | 175.3249 | Emissions¦CO2¦Energy
Median | Low demand | SAU | Emissions¦CO2¦Energy | Mt CO2/yr | Emissions¦CO2¦Energy | scenarios - CO2 abatement | CO2 | 2035 | 132.1085 | Emissions¦CO2¦Energy
Median | Low demand | SAU | Emissions¦CO2¦Energy | Mt CO2/yr | Emissions¦CO2¦Energy | scenarios - CO2 abatement | CO2 | 2040 | 86.8278 | Emissions¦CO2¦Energy
Median | Low demand | SAU | Emissions¦CO2¦Energy | Mt CO2/yr | Emissions¦CO2¦Energy | scenarios - CO2 abatement | CO2 | 2045 | 30.1165 | Emissions¦CO2¦Energy
Median | Low demand | SAU | Emissions¦CO2¦Energy | Mt CO2/yr | Emissions¦CO2¦Energy | scenarios - CO2 abatement | CO2 | 2050 | 16.3639 | Emissions¦CO2¦Energy
Median | Low demand | SAU | Emissions¦CO2¦Energy | Mt CO2/yr | Emissions¦CO2¦Energy | scenarios - CO2 abatement | CO2 | 2055 | 11.3506 | Emissions¦CO2¦Energy
Median | Low demand | SAU | Emissions¦CO2¦Energy | Mt CO2/yr | Emissions¦CO2¦Energy | scenarios - CO2 abatement | CO2 | 2060 | 9.1099 | Emissions¦CO2¦Energy
Median | Low demand | SAU | Emissions¦CO2¦Energy | Mt CO2/yr | Emissions¦CO2¦Energy | scenarios - CO2 abatement | CO2 | 2065 | 7.4572 | Emissions¦CO2¦Energy
Median | Low demand | SAU | Emissions¦CO2¦Energy | Mt CO2/yr | Emissions¦CO2¦Energy | scenarios - CO2 abatement | CO2 | 2070 | 5.9867 | Emissions¦CO2¦Energy
Median | Low demand | SAU | Emissions¦CO2¦Energy | Mt CO2/yr | Emissions¦CO2¦Energy | scenarios - CO2 abatement | CO2 | 2075 | 4.0521 | Emissions¦CO2¦Energy
Median | Low demand | SAU | Emissions¦CO2¦Energy | Mt CO2/yr | Emissions¦CO2¦Energy | scenarios - CO2 abatement | CO2 | 2080 | 2.2103 | Emissions¦CO2¦Energy
Median | Low demand | SAU | Emissions¦CO2¦Energy | Mt CO2/yr | Emissions¦CO2¦Energy | scenarios - CO2 abatement | CO2 | 2085 | 1.0978 | Emissions¦CO2¦Energy
Median | Low demand | SAU | Emissions¦CO2¦Energy | Mt CO2/yr | Emissions¦CO2¦Energy | scenarios - CO2 abatement | CO2 | 2090 | -0.27545 | Emissions¦CO2¦Energy
Median | Low demand | SAU | Emissions¦CO2¦Energy | Mt CO2/yr | Emissions¦CO2¦Energy | scenarios - CO2 abatement | CO2 | 2095 | -1.053 | Emissions¦CO2¦Energy
Median | Low demand | SAU | Emissions¦CO2¦Energy | Mt CO2/yr | Emissions¦CO2¦Energy | scenarios - CO2 abatement | CO2 | 2100 | -1.7723 | Emissions¦CO2¦Energy
Median | Nationally Determined Contributions (NDCs) | SAU | Emissions¦CO2 | Mt CO2/yr | Emissions¦CO2 | scenarios - CO2 abatement | CO2 | 2020 | 386.4452 | Emissions¦CO2
Median | Nationally Determined Contributions (NDCs) | SAU | Emissions¦CO2 | Mt CO2/yr | Emissions¦CO2 | scenarios - CO2 abatement | CO2 | 2025 | 353.1802 | Emissions¦CO2
Median | Nationally Determined Contributions (NDCs) | SAU | Emissions¦CO2 | Mt CO2/yr | Emissions¦CO2 | scenarios - CO2 abatement | CO2 | 2030 | 341.0978 | Emissions¦CO2
Median | Nationally Determined Contributions (NDCs) | SAU | Emissions¦CO2 | Mt CO2/yr | Emissions¦CO2 | scenarios - CO2 abatement | CO2 | 2035 | 346.3331 | Emissions¦CO2
Median | Nationally Determined Contributions (NDCs) | SAU | Emissions¦CO2 | Mt CO2/yr | Emissions¦CO2 | scenarios - CO2 abatement | CO2 | 2040 | 378.1812 | Emissions¦CO2
Median | Nationally Determined Contributions (NDCs) | SAU | Emissions¦CO2 | Mt CO2/yr | Emissions¦CO2 | scenarios - CO2 abatement | CO2 | 2045 | 346.7505 | Emissions¦CO2
Median | Nationally Determined Contributions (NDCs) | SAU | Emissions¦CO2 | Mt CO2/yr | Emissions¦CO2 | scenarios - CO2 abatement | CO2 | 2050 | 317.4033 | Emissions¦CO2
Median | Nationally Determined Contributions (NDCs) | SAU | Emissions¦CO2 | Mt CO2/yr | Emissions¦CO2 | scenarios - CO2 abatement | CO2 | 2055 | 255.6119 | Emissions¦CO2
Median | Nationally Determined Contributions (NDCs) | SAU | Emissions¦CO2 | Mt CO2/yr | Emissions¦CO2 | scenarios - CO2 abatement | CO2 | 2060 | 215.8753 | Emissions¦CO2
Median | Nationally Determined Contributions (NDCs) | SAU | Emissions¦CO2 | Mt CO2/yr | Emissions¦CO2 | scenarios - CO2 abatement | CO2 | 2065 | 194.0625 | Emissions¦CO2
Median | Nationally Determined Contributions (NDCs) | SAU | Emissions¦CO2 | Mt CO2/yr | Emissions¦CO2 | scenarios - CO2 abatement | CO2 | 2070 | 173.0727 | Emissions¦CO2
Median | Nationally Determined Contributions (NDCs) | SAU | Emissions¦CO2 | Mt CO2/yr | Emissions¦CO2 | scenarios - CO2 abatement | CO2 | 2075 | 170.6341 | Emissions¦CO2
Median | Nationally Determined Contributions (NDCs) | SAU | Emissions¦CO2 | Mt CO2/yr | Emissions¦CO2 | scenarios - CO2 abatement | CO2 | 2080 | 167.9946 | Emissions¦CO2
Median | Nationally Determined Contributions (NDCs) | SAU | Emissions¦CO2 | Mt CO2/yr | Emissions¦CO2 | scenarios - CO2 abatement | CO2 | 2085 | 162.9882 | Emissions¦CO2
Median | Nationally Determined Contributions (NDCs) | SAU | Emissions¦CO2 | Mt CO2/yr | Emissions¦CO2 | scenarios - CO2 abatement | CO2 | 2090 | 157.3705 | Emissions¦CO2
Median | Nationally Determined Contributions (NDCs) | SAU | Emissions¦CO2 | Mt CO2/yr | Emissions¦CO2 | scenarios - CO2 abatement | CO2 | 2095 | 146.6147 | Emissions¦CO2
Median | Nationally Determined Contributions (NDCs) | SAU | Emissions¦CO2 | Mt CO2/yr | Emissions¦CO2 | scenarios - CO2 abatement | CO2 | 2100 | 135.4389 | Emissions¦CO2
Median | Nationally Determined Contributions (NDCs) | SAU | Emissions¦CO2¦Energy | Mt CO2/yr | Emissions¦CO2¦Energy | scenarios - CO2 abatement | CO2 | 2020 | 350.7862 | Emissions¦CO2¦Energy
Median | Nationally Determined Contributions (NDCs) | SAU | Emissions¦CO2¦Energy | Mt CO2/yr | Emissions¦CO2¦Energy | scenarios - CO2 abatement | CO2 | 2025 | 322.6478 | Emissions¦CO2¦Energy
Median | Nationally Determined Contributions (NDCs) | SAU | Emissions¦CO2¦Energy | Mt CO2/yr | Emissions¦CO2¦Energy | scenarios - CO2 abatement | CO2 | 2030 | 314.5264 | Emissions¦CO2¦Energy
Median | Nationally Determined Contributions (NDCs) | SAU | Emissions¦CO2¦Energy | Mt CO2/yr | Emissions¦CO2¦Energy | scenarios - CO2 abatement | CO2 | 2035 | 324.6757 | Emissions¦CO2¦Energy
Median | Nationally Determined Contributions (NDCs) | SAU | Emissions¦CO2¦Energy | Mt CO2/yr | Emissions¦CO2¦Energy | scenarios - CO2 abatement | CO2 | 2040 | 358.1997 | Emissions¦CO2¦Energy
Median | Nationally Determined Contributions (NDCs) | SAU | Emissions¦CO2¦Energy | Mt CO2/yr | Emissions¦CO2¦Energy | scenarios - CO2 abatement | CO2 | 2045 | 329.3561 | Emissions¦CO2¦Energy
Median | Nationally Determined Contributions (NDCs) | SAU | Emissions¦CO2¦Energy | Mt CO2/yr | Emissions¦CO2¦Energy | scenarios - CO2 abatement | CO2 | 2050 | 302.0394 | Emissions¦CO2¦Energy
Median | Nationally Determined Contributions (NDCs) | SAU | Emissions¦CO2¦Energy | Mt CO2/yr | Emissions¦CO2¦Energy | scenarios - CO2 abatement | CO2 | 2055 | 240.7482 | Emissions¦CO2¦Energy
Median | Nationally Determined Contributions (NDCs) | SAU | Emissions¦CO2¦Energy | Mt CO2/yr | Emissions¦CO2¦Energy | scenarios - CO2 abatement | CO2 | 2060 | 198.7937 | Emissions¦CO2¦Energy
Median | Nationally Determined Contributions (NDCs) | SAU | Emissions¦CO2¦Energy | Mt CO2/yr | Emissions¦CO2¦Energy | scenarios - CO2 abatement | CO2 | 2065 | 175.9444 | Emissions¦CO2¦Energy
Median | Nationally Determined Contributions (NDCs) | SAU | Emissions¦CO2¦Energy | Mt CO2/yr | Emissions¦CO2¦Energy | scenarios - CO2 abatement | CO2 | 2070 | 153.8113 | Emissions¦CO2¦Energy
Median | Nationally Determined Contributions (NDCs) | SAU | Emissions¦CO2¦Energy | Mt CO2/yr | Emissions¦CO2¦Energy | scenarios - CO2 abatement | CO2 | 2075 | 147.4847 | Emissions¦CO2¦Energy
Median | Nationally Determined Contributions (NDCs) | SAU | Emissions¦CO2¦Energy | Mt CO2/yr | Emissions¦CO2¦Energy | scenarios - CO2 abatement | CO2 | 2080 | 141.1198 | Emissions¦CO2¦Energy
Median | Nationally Determined Contributions (NDCs) | SAU | Emissions¦CO2¦Energy | Mt CO2/yr | Emissions¦CO2¦Energy | scenarios - CO2 abatement | CO2 | 2085 | 135.7816 | Emissions¦CO2¦Energy
Median | Nationally Determined Contributions (NDCs) | SAU | Emissions¦CO2¦Energy | Mt CO2/yr | Emissions¦CO2¦Energy | scenarios - CO2 abatement | CO2 | 2090 | 129.8256 | Emissions¦CO2¦Energy
Median | Nationally Determined Contributions (NDCs) | SAU | Emissions¦CO2¦Energy | Mt CO2/yr | Emissions¦CO2¦Energy | scenarios - CO2 abatement | CO2 | 2095 | 119.1513 | Emissions¦CO2¦Energy
Median | Nationally Determined Contributions (NDCs) | SAU | Emissions¦CO2¦Energy | Mt CO2/yr | Emissions¦CO2¦Energy | scenarios - CO2 abatement | CO2 | 2100 | 108.1238 | Emissions¦CO2¦Energy
Median | Net Zero 2050 | SAU | Emissions¦CO2 | Mt CO2/yr | Emissions¦CO2 | scenarios - CO2 abatement | CO2 | 2020 | 385.4151 | Emissions¦CO2
Median | Net Zero 2050 | SAU | Emissions¦CO2 | Mt CO2/yr | Emissions¦CO2 | scenarios - CO2 abatement | CO2 | 2025 | 334.923 | Emissions¦CO2
Median | Net Zero 2050 | SAU | Emissions¦CO2 | Mt CO2/yr | Emissions¦CO2 | scenarios - CO2 abatement | CO2 | 2030 | 251.1288 | Emissions¦CO2
Median | Net Zero 2050 | SAU | Emissions¦CO2 | Mt CO2/yr | Emissions¦CO2 | scenarios - CO2 abatement | CO2 | 2035 | 151.617 | Emissions¦CO2
Median | Net Zero 2050 | SAU | Emissions¦CO2 | Mt CO2/yr | Emissions¦CO2 | scenarios - CO2 abatement | CO2 | 2040 | 64.7005 | Emissions¦CO2
Median | Net Zero 2050 | SAU | Emissions¦CO2 | Mt CO2/yr | Emissions¦CO2 | scenarios - CO2 abatement | CO2 | 2045 | 25.1803 | Emissions¦CO2
Median | Net Zero 2050 | SAU | Emissions¦CO2 | Mt CO2/yr | Emissions¦CO2 | scenarios - CO2 abatement | CO2 | 2050 | 8.3306 | Emissions¦CO2
Median | Net Zero 2050 | SAU | Emissions¦CO2 | Mt CO2/yr | Emissions¦CO2 | scenarios - CO2 abatement | CO2 | 2055 | 0.4123 | Emissions¦CO2
Median | Net Zero 2050 | SAU | Emissions¦CO2 | Mt CO2/yr | Emissions¦CO2 | scenarios - CO2 abatement | CO2 | 2060 | 1.2507 | Emissions¦CO2
Median | Net Zero 2050 | SAU | Emissions¦CO2 | Mt CO2/yr | Emissions¦CO2 | scenarios - CO2 abatement | CO2 | 2065 | 2.1233 | Emissions¦CO2
Median | Net Zero 2050 | SAU | Emissions¦CO2 | Mt CO2/yr | Emissions¦CO2 | scenarios - CO2 abatement | CO2 | 2070 | 2.7314 | Emissions¦CO2
Median | Net Zero 2050 | SAU | Emissions¦CO2 | Mt CO2/yr | Emissions¦CO2 | scenarios - CO2 abatement | CO2 | 2075 | 3.5014 | Emissions¦CO2
Median | Net Zero 2050 | SAU | Emissions¦CO2 | Mt CO2/yr | Emissions¦CO2 | scenarios - CO2 abatement | CO2 | 2080 | 4.2941 | Emissions¦CO2
Median | Net Zero 2050 | SAU | Emissions¦CO2 | Mt CO2/yr | Emissions¦CO2 | scenarios - CO2 abatement | CO2 | 2085 | 4.3267 | Emissions¦CO2
Median | Net Zero 2050 | SAU | Emissions¦CO2 | Mt CO2/yr | Emissions¦CO2 | scenarios - CO2 abatement | CO2 | 2090 | 4.3997 | Emissions¦CO2
Median | Net Zero 2050 | SAU | Emissions¦CO2 | Mt CO2/yr | Emissions¦CO2 | scenarios - CO2 abatement | CO2 | 2095 | 3.5804 | Emissions¦CO2
Median | Net Zero 2050 | SAU | Emissions¦CO2 | Mt CO2/yr | Emissions¦CO2 | scenarios - CO2 abatement | CO2 | 2100 | 2.8536 | Emissions¦CO2
Median | Net Zero 2050 | SAU | Emissions¦CO2¦Energy | Mt CO2/yr | Emissions¦CO2¦Energy | scenarios - CO2 abatement | CO2 | 2020 | 349.9229 | Emissions¦CO2¦Energy
Median | Net Zero 2050 | SAU | Emissions¦CO2¦Energy | Mt CO2/yr | Emissions¦CO2¦Energy | scenarios - CO2 abatement | CO2 | 2025 | 305.0743 | Emissions¦CO2¦Energy
Median | Net Zero 2050 | SAU | Emissions¦CO2¦Energy | Mt CO2/yr | Emissions¦CO2¦Energy | scenarios - CO2 abatement | CO2 | 2030 | 228.9483 | Emissions¦CO2¦Energy
Median | Net Zero 2050 | SAU | Emissions¦CO2¦Energy | Mt CO2/yr | Emissions¦CO2¦Energy | scenarios - CO2 abatement | CO2 | 2035 | 137.7253 | Emissions¦CO2¦Energy
Median | Net Zero 2050 | SAU | Emissions¦CO2¦Energy | Mt CO2/yr | Emissions¦CO2¦Energy | scenarios - CO2 abatement | CO2 | 2040 | 55.536 | Emissions¦CO2¦Energy
Median | Net Zero 2050 | SAU | Emissions¦CO2¦Energy | Mt CO2/yr | Emissions¦CO2¦Energy | scenarios - CO2 abatement | CO2 | 2045 | 20.4896 | Emissions¦CO2¦Energy
Median | Net Zero 2050 | SAU | Emissions¦CO2¦Energy | Mt CO2/yr | Emissions¦CO2¦Energy | scenarios - CO2 abatement | CO2 | 2050 | 6.6044 | Emissions¦CO2¦Energy
Median | Net Zero 2050 | SAU | Emissions¦CO2¦Energy | Mt CO2/yr | Emissions¦CO2¦Energy | scenarios - CO2 abatement | CO2 | 2055 | -0.88525 | Emissions¦CO2¦Energy
Median | Net Zero 2050 | SAU | Emissions¦CO2¦Energy | Mt CO2/yr | Emissions¦CO2¦Energy | scenarios - CO2 abatement | CO2 | 2060 | -3.3015 | Emissions¦CO2¦Energy
Median | Net Zero 2050 | SAU | Emissions¦CO2¦Energy | Mt CO2/yr | Emissions¦CO2¦Energy | scenarios - CO2 abatement | CO2 | 2065 | -4.3224 | Emissions¦CO2¦Energy
Median | Net Zero 2050 | SAU | Emissions¦CO2¦Energy | Mt CO2/yr | Emissions¦CO2¦Energy | scenarios - CO2 abatement | CO2 | 2070 | -5.5758 | Emissions¦CO2¦Energy
Median | Net Zero 2050 | SAU | Emissions¦CO2¦Energy | Mt CO2/yr | Emissions¦CO2¦Energy | scenarios - CO2 abatement | CO2 | 2075 | -6.468 | Emissions¦CO2¦Energy
Median | Net Zero 2050 | SAU | Emissions¦CO2¦Energy | Mt CO2/yr | Emissions¦CO2¦Energy | scenarios - CO2 abatement | CO2 | 2080 | -7.2658 | Emissions¦CO2¦Energy
Median | Net Zero 2050 | SAU | Emissions¦CO2¦Energy | Mt CO2/yr | Emissions¦CO2¦Energy | scenarios - CO2 abatement | CO2 | 2085 | -7.5054 | Emissions¦CO2¦Energy
Median | Net Zero 2050 | SAU | Emissions¦CO2¦Energy | Mt CO2/yr | Emissions¦CO2¦Energy | scenarios - CO2 abatement | CO2 | 2090 | -7.7254 | Emissions¦CO2¦Energy
Median | Net Zero 2050 | SAU | Emissions¦CO2¦Energy | Mt CO2/yr | Emissions¦CO2¦Energy | scenarios - CO2 abatement | CO2 | 2095 | -7.9691 | Emissions¦CO2¦Energy
Median | Net Zero 2050 | SAU | Emissions¦CO2¦Energy | Mt CO2/yr | Emissions¦CO2¦Energy | scenarios - CO2 abatement | CO2 | 2100 | -8.0947 | Emissions¦CO2¦Energy
Median | Below 2°C | SAU | Price¦Primary Energy¦Biomass | US$2010/GJ | Price¦Primary Energy¦Biomass | fuel_supply | bioenergy | 2020 | 5.3799 | Price¦Primary Energy¦Biomass
Median | Below 2°C | SAU | Price¦Primary Energy¦Biomass | US$2010/GJ | Price¦Primary Energy¦Biomass | fuel_supply | bioenergy | 2025 | 5.6315 | Price¦Primary Energy¦Biomass
Median | Below 2°C | SAU | Price¦Primary Energy¦Biomass | US$2010/GJ | Price¦Primary Energy¦Biomass | fuel_supply | bioenergy | 2030 | 5.5214 | Price¦Primary Energy¦Biomass
Median | Below 2°C | SAU | Price¦Primary Energy¦Biomass | US$2010/GJ | Price¦Primary Energy¦Biomass | fuel_supply | bioenergy | 2035 | 5.6841 | Price¦Primary Energy¦Biomass
Median | Below 2°C | SAU | Price¦Primary Energy¦Biomass | US$2010/GJ | Price¦Primary Energy¦Biomass | fuel_supply | bioenergy | 2040 | 6.6692 | Price¦Primary Energy¦Biomass
Median | Below 2°C | SAU | Price¦Primary Energy¦Biomass | US$2010/GJ | Price¦Primary Energy¦Biomass | fuel_supply | bioenergy | 2045 | 6.6655 | Price¦Primary Energy¦Biomass
Median | Below 2°C | SAU | Price¦Primary Energy¦Biomass | US$2010/GJ | Price¦Primary Energy¦Biomass | fuel_supply | bioenergy | 2050 | 7.9924 | Price¦Primary Energy¦Biomass
Median | Below 2°C | SAU | Price¦Primary Energy¦Biomass | US$2010/GJ | Price¦Primary Energy¦Biomass | fuel_supply | bioenergy | 2055 | 8.6547 | Price¦Primary Energy¦Biomass
Median | Below 2°C | SAU | Price¦Primary Energy¦Biomass | US$2010/GJ | Price¦Primary Energy¦Biomass | fuel_supply | bioenergy | 2060 | 12.7252 | Price¦Primary Energy¦Biomass
Median | Below 2°C | SAU | Price¦Primary Energy¦Biomass | US$2010/GJ | Price¦Primary Energy¦Biomass | fuel_supply | bioenergy | 2065 | 12.6111 | Price¦Primary Energy¦Biomass
Median | Below 2°C | SAU | Price¦Primary Energy¦Biomass | US$2010/GJ | Price¦Primary Energy¦Biomass | fuel_supply | bioenergy | 2070 | 12.497 | Price¦Primary Energy¦Biomass
Median | Below 2°C | SAU | Price¦Primary Energy¦Biomass | US$2010/GJ | Price¦Primary Energy¦Biomass | fuel_supply | bioenergy | 2075 | 13.5623 | Price¦Primary Energy¦Biomass
Median | Below 2°C | SAU | Price¦Primary Energy¦Biomass | US$2010/GJ | Price¦Primary Energy¦Biomass | fuel_supply | bioenergy | 2080 | 14.6277 | Price¦Primary Energy¦Biomass
Median | Below 2°C | SAU | Price¦Primary Energy¦Biomass | US$2010/GJ | Price¦Primary Energy¦Biomass | fuel_supply | bioenergy | 2085 | 15.2847 | Price¦Primary Energy¦Biomass
Median | Below 2°C | SAU | Price¦Primary Energy¦Biomass | US$2010/GJ | Price¦Primary Energy¦Biomass | fuel_supply | bioenergy | 2090 | 15.9416 | Price¦Primary Energy¦Biomass
Median | Below 2°C | SAU | Price¦Primary Energy¦Biomass | US$2010/GJ | Price¦Primary Energy¦Biomass | fuel_supply | bioenergy | 2095 | 15.9947 | Price¦Primary Energy¦Biomass
Median | Below 2°C | SAU | Price¦Primary Energy¦Biomass | US$2010/GJ | Price¦Primary Energy¦Biomass | fuel_supply | bioenergy | 2100 | 16.0479 | Price¦Primary Energy¦Biomass
Median | Current Policies | SAU | Price¦Primary Energy¦Biomass | US$2010/GJ | Price¦Primary Energy¦Biomass | fuel_supply | bioenergy | 2020 | 5.3799 | Price¦Primary Energy¦Biomass
Median | Current Policies | SAU | Price¦Primary Energy¦Biomass | US$2010/GJ | Price¦Primary Energy¦Biomass | fuel_supply | bioenergy | 2025 | 5.7638 | Price¦Primary Energy¦Biomass
Median | Current Policies | SAU | Price¦Primary Energy¦Biomass | US$2010/GJ | Price¦Primary Energy¦Biomass | fuel_supply | bioenergy | 2030 | 5.4671 | Price¦Primary Energy¦Biomass
Median | Current Policies | SAU | Price¦Primary Energy¦Biomass | US$2010/GJ | Price¦Primary Energy¦Biomass | fuel_supply | bioenergy | 2035 | 4.5602 | Price¦Primary Energy¦Biomass
Median | Current Policies | SAU | Price¦Primary Energy¦Biomass | US$2010/GJ | Price¦Primary Energy¦Biomass | fuel_supply | bioenergy | 2040 | 2.1816 | Price¦Primary Energy¦Biomass
Median | Current Policies | SAU | Price¦Primary Energy¦Biomass | US$2010/GJ | Price¦Primary Energy¦Biomass | fuel_supply | bioenergy | 2045 | 2.3449 | Price¦Primary Energy¦Biomass
Median | Current Policies | SAU | Price¦Primary Energy¦Biomass | US$2010/GJ | Price¦Primary Energy¦Biomass | fuel_supply | bioenergy | 2050 | 3.6767 | Price¦Primary Energy¦Biomass
Median | Current Policies | SAU | Price¦Primary Energy¦Biomass | US$2010/GJ | Price¦Primary Energy¦Biomass | fuel_supply | bioenergy | 2055 | 4.1312 | Price¦Primary Energy¦Biomass
Median | Current Policies | SAU | Price¦Primary Energy¦Biomass | US$2010/GJ | Price¦Primary Energy¦Biomass | fuel_supply | bioenergy | 2060 | 5.2964 | Price¦Primary Energy¦Biomass
Median | Current Policies | SAU | Price¦Primary Energy¦Biomass | US$2010/GJ | Price¦Primary Energy¦Biomass | fuel_supply | bioenergy | 2065 | 6.2115 | Price¦Primary Energy¦Biomass
Median | Current Policies | SAU | Price¦Primary Energy¦Biomass | US$2010/GJ | Price¦Primary Energy¦Biomass | fuel_supply | bioenergy | 2070 | 7.1267 | Price¦Primary Energy¦Biomass
Median | Current Policies | SAU | Price¦Primary Energy¦Biomass | US$2010/GJ | Price¦Primary Energy¦Biomass | fuel_supply | bioenergy | 2075 | 7.1798 | Price¦Primary Energy¦Biomass
Median | Current Policies | SAU | Price¦Primary Energy¦Biomass | US$2010/GJ | Price¦Primary Energy¦Biomass | fuel_supply | bioenergy | 2080 | 7.2327 | Price¦Primary Energy¦Biomass
Median | Current Policies | SAU | Price¦Primary Energy¦Biomass | US$2010/GJ | Price¦Primary Energy¦Biomass | fuel_supply | bioenergy | 2085 | 7.1741 | Price¦Primary Energy¦Biomass
Median | Current Policies | SAU | Price¦Primary Energy¦Biomass | US$2010/GJ | Price¦Primary Energy¦Biomass | fuel_supply | bioenergy | 2090 | 7.1155 | Price¦Primary Energy¦Biomass
Median | Current Policies | SAU | Price¦Primary Energy¦Biomass | US$2010/GJ | Price¦Primary Energy¦Biomass | fuel_supply | bioenergy | 2095 | 7.3076 | Price¦Primary Energy¦Biomass
Median | Current Policies | SAU | Price¦Primary Energy¦Biomass | US$2010/GJ | Price¦Primary Energy¦Biomass | fuel_supply | bioenergy | 2100 | 7.4998 | Price¦Primary Energy¦Biomass
Median | Delayed transition | SAU | Price¦Primary Energy¦Biomass | US$2010/GJ | Price¦Primary Energy¦Biomass | fuel_supply | bioenergy | 2020 | 5.3799 | Price¦Primary Energy¦Biomass
Median | Delayed transition | SAU | Price¦Primary Energy¦Biomass | US$2010/GJ | Price¦Primary Energy¦Biomass | fuel_supply | bioenergy | 2025 | 5.7638 | Price¦Primary Energy¦Biomass
Median | Delayed transition | SAU | Price¦Primary Energy¦Biomass | US$2010/GJ | Price¦Primary Energy¦Biomass | fuel_supply | bioenergy | 2030 | 5.4671 | Price¦Primary Energy¦Biomass
Median | Delayed transition | SAU | Price¦Primary Energy¦Biomass | US$2010/GJ | Price¦Primary Energy¦Biomass | fuel_supply | bioenergy | 2035 | 2.1765 | Price¦Primary Energy¦Biomass
Median | Delayed transition | SAU | Price¦Primary Energy¦Biomass | US$2010/GJ | Price¦Primary Energy¦Biomass | fuel_supply | bioenergy | 2040 | 5.5442 | Price¦Primary Energy¦Biomass
Median | Delayed transition | SAU | Price¦Primary Energy¦Biomass | US$2010/GJ | Price¦Primary Energy¦Biomass | fuel_supply | bioenergy | 2045 | 9.1587 | Price¦Primary Energy¦Biomass
Median | Delayed transition | SAU | Price¦Primary Energy¦Biomass | US$2010/GJ | Price¦Primary Energy¦Biomass | fuel_supply | bioenergy | 2050 | 17.6574 | Price¦Primary Energy¦Biomass
Median | Delayed transition | SAU | Price¦Primary Energy¦Biomass | US$2010/GJ | Price¦Primary Energy¦Biomass | fuel_supply | bioenergy | 2055 | 20.9406 | Price¦Primary Energy¦Biomass
Median | Delayed transition | SAU | Price¦Primary Energy¦Biomass | US$2010/GJ | Price¦Primary Energy¦Biomass | fuel_supply | bioenergy | 2060 | 28.9558 | Price¦Primary Energy¦Biomass
Median | Delayed transition | SAU | Price¦Primary Energy¦Biomass | US$2010/GJ | Price¦Primary Energy¦Biomass | fuel_supply | bioenergy | 2065 | 25.7643 | Price¦Primary Energy¦Biomass
Median | Delayed transition | SAU | Price¦Primary Energy¦Biomass | US$2010/GJ | Price¦Primary Energy¦Biomass | fuel_supply | bioenergy | 2070 | 22.5727 | Price¦Primary Energy¦Biomass
Median | Delayed transition | SAU | Price¦Primary Energy¦Biomass | US$2010/GJ | Price¦Primary Energy¦Biomass | fuel_supply | bioenergy | 2075 | 23.836 | Price¦Primary Energy¦Biomass
Median | Delayed transition | SAU | Price¦Primary Energy¦Biomass | US$2010/GJ | Price¦Primary Energy¦Biomass | fuel_supply | bioenergy | 2080 | 25.0992 | Price¦Primary Energy¦Biomass
Median | Delayed transition | SAU | Price¦Primary Energy¦Biomass | US$2010/GJ | Price¦Primary Energy¦Biomass | fuel_supply | bioenergy | 2085 | 23.3233 | Price¦Primary Energy¦Biomass
Median | Delayed transition | SAU | Price¦Primary Energy¦Biomass | US$2010/GJ | Price¦Primary Energy¦Biomass | fuel_supply | bioenergy | 2090 | 21.5472 | Price¦Primary Energy¦Biomass
Median | Delayed transition | SAU | Price¦Primary Energy¦Biomass | US$2010/GJ | Price¦Primary Energy¦Biomass | fuel_supply | bioenergy | 2095 | 22.2687 | Price¦Primary Energy¦Biomass
Median | Delayed transition | SAU | Price¦Primary Energy¦Biomass | US$2010/GJ | Price¦Primary Energy¦Biomass | fuel_supply | bioenergy | 2100 | 22.9901 | Price¦Primary Energy¦Biomass
Median | Fragmented World | SAU | Price¦Primary Energy¦Biomass | US$2010/GJ | Price¦Primary Energy¦Biomass | fuel_supply | bioenergy | 2020 | 5.3799 | Price¦Primary Energy¦Biomass
Median | Fragmented World | SAU | Price¦Primary Energy¦Biomass | US$2010/GJ | Price¦Primary Energy¦Biomass | fuel_supply | bioenergy | 2025 | 5.7638 | Price¦Primary Energy¦Biomass
Median | Fragmented World | SAU | Price¦Primary Energy¦Biomass | US$2010/GJ | Price¦Primary Energy¦Biomass | fuel_supply | bioenergy | 2030 | 5.4671 | Price¦Primary Energy¦Biomass
Median | Fragmented World | SAU | Price¦Primary Energy¦Biomass | US$2010/GJ | Price¦Primary Energy¦Biomass | fuel_supply | bioenergy | 2035 | 4.7283 | Price¦Primary Energy¦Biomass
Median | Fragmented World | SAU | Price¦Primary Energy¦Biomass | US$2010/GJ | Price¦Primary Energy¦Biomass | fuel_supply | bioenergy | 2040 | 5.6578 | Price¦Primary Energy¦Biomass
Median | Fragmented World | SAU | Price¦Primary Energy¦Biomass | US$2010/GJ | Price¦Primary Energy¦Biomass | fuel_supply | bioenergy | 2045 | 6.4249 | Price¦Primary Energy¦Biomass
Median | Fragmented World | SAU | Price¦Primary Energy¦Biomass | US$2010/GJ | Price¦Primary Energy¦Biomass | fuel_supply | bioenergy | 2050 | 8.1374 | Price¦Primary Energy¦Biomass
Median | Fragmented World | SAU | Price¦Primary Energy¦Biomass | US$2010/GJ | Price¦Primary Energy¦Biomass | fuel_supply | bioenergy | 2055 | 9.2483 | Price¦Primary Energy¦Biomass
Median | Fragmented World | SAU | Price¦Primary Energy¦Biomass | US$2010/GJ | Price¦Primary Energy¦Biomass | fuel_supply | bioenergy | 2060 | 14.6862 | Price¦Primary Energy¦Biomass
Median | Fragmented World | SAU | Price¦Primary Energy¦Biomass | US$2010/GJ | Price¦Primary Energy¦Biomass | fuel_supply | bioenergy | 2065 | 15.117 | Price¦Primary Energy¦Biomass
Median | Fragmented World | SAU | Price¦Primary Energy¦Biomass | US$2010/GJ | Price¦Primary Energy¦Biomass | fuel_supply | bioenergy | 2070 | 15.5479 | Price¦Primary Energy¦Biomass
Median | Fragmented World | SAU | Price¦Primary Energy¦Biomass | US$2010/GJ | Price¦Primary Energy¦Biomass | fuel_supply | bioenergy | 2075 | 15.4369 | Price¦Primary Energy¦Biomass
Median | Fragmented World | SAU | Price¦Primary Energy¦Biomass | US$2010/GJ | Price¦Primary Energy¦Biomass | fuel_supply | bioenergy | 2080 | 15.326 | Price¦Primary Energy¦Biomass
Median | Fragmented World | SAU | Price¦Primary Energy¦Biomass | US$2010/GJ | Price¦Primary Energy¦Biomass | fuel_supply | bioenergy | 2085 | 15.2321 | Price¦Primary Energy¦Biomass
Median | Fragmented World | SAU | Price¦Primary Energy¦Biomass | US$2010/GJ | Price¦Primary Energy¦Biomass | fuel_supply | bioenergy | 2090 | 15.1383 | Price¦Primary Energy¦Biomass
Median | Fragmented World | SAU | Price¦Primary Energy¦Biomass | US$2010/GJ | Price¦Primary Energy¦Biomass | fuel_supply | bioenergy | 2095 | 15.0703 | Price¦Primary Energy¦Biomass
Median | Fragmented World | SAU | Price¦Primary Energy¦Biomass | US$2010/GJ | Price¦Primary Energy¦Biomass | fuel_supply | bioenergy | 2100 | 15.0023 | Price¦Primary Energy¦Biomass
Median | Low demand | SAU | Price¦Primary Energy¦Biomass | US$2010/GJ | Price¦Primary Energy¦Biomass | fuel_supply | bioenergy | 2020 | 5.3799 | Price¦Primary Energy¦Biomass
Median | Low demand | SAU | Price¦Primary Energy¦Biomass | US$2010/GJ | Price¦Primary Energy¦Biomass | fuel_supply | bioenergy | 2025 | 5.3708 | Price¦Primary Energy¦Biomass
Median | Low demand | SAU | Price¦Primary Energy¦Biomass | US$2010/GJ | Price¦Primary Energy¦Biomass | fuel_supply | bioenergy | 2030 | 5.2363 | Price¦Primary Energy¦Biomass
Median | Low demand | SAU | Price¦Primary Energy¦Biomass | US$2010/GJ | Price¦Primary Energy¦Biomass | fuel_supply | bioenergy | 2035 | 7.7721 | Price¦Primary Energy¦Biomass
Median | Low demand | SAU | Price¦Primary Energy¦Biomass | US$2010/GJ | Price¦Primary Energy¦Biomass | fuel_supply | bioenergy | 2040 | 8.9329 | Price¦Primary Energy¦Biomass
Median | Low demand | SAU | Price¦Primary Energy¦Biomass | US$2010/GJ | Price¦Primary Energy¦Biomass | fuel_supply | bioenergy | 2045 | 10.3216 | Price¦Primary Energy¦Biomass
Median | Low demand | SAU | Price¦Primary Energy¦Biomass | US$2010/GJ | Price¦Primary Energy¦Biomass | fuel_supply | bioenergy | 2050 | 12.7918 | Price¦Primary Energy¦Biomass
Median | Low demand | SAU | Price¦Primary Energy¦Biomass | US$2010/GJ | Price¦Primary Energy¦Biomass | fuel_supply | bioenergy | 2055 | 10.5784 | Price¦Primary Energy¦Biomass
Median | Low demand | SAU | Price¦Primary Energy¦Biomass | US$2010/GJ | Price¦Primary Energy¦Biomass | fuel_supply | bioenergy | 2060 | 21.4626 | Price¦Primary Energy¦Biomass
Median | Low demand | SAU | Price¦Primary Energy¦Biomass | US$2010/GJ | Price¦Primary Energy¦Biomass | fuel_supply | bioenergy | 2065 | 19.1879 | Price¦Primary Energy¦Biomass
Median | Low demand | SAU | Price¦Primary Energy¦Biomass | US$2010/GJ | Price¦Primary Energy¦Biomass | fuel_supply | bioenergy | 2070 | 16.9132 | Price¦Primary Energy¦Biomass
Median | Low demand | SAU | Price¦Primary Energy¦Biomass | US$2010/GJ | Price¦Primary Energy¦Biomass | fuel_supply | bioenergy | 2075 | 16.5743 | Price¦Primary Energy¦Biomass
Median | Low demand | SAU | Price¦Primary Energy¦Biomass | US$2010/GJ | Price¦Primary Energy¦Biomass | fuel_supply | bioenergy | 2080 | 16.2353 | Price¦Primary Energy¦Biomass
Median | Low demand | SAU | Price¦Primary Energy¦Biomass | US$2010/GJ | Price¦Primary Energy¦Biomass | fuel_supply | bioenergy | 2085 | 16.3235 | Price¦Primary Energy¦Biomass
Median | Low demand | SAU | Price¦Primary Energy¦Biomass | US$2010/GJ | Price¦Primary Energy¦Biomass | fuel_supply | bioenergy | 2090 | 16.4115 | Price¦Primary Energy¦Biomass
Median | Low demand | SAU | Price¦Primary Energy¦Biomass | US$2010/GJ | Price¦Primary Energy¦Biomass | fuel_supply | bioenergy | 2095 | 16.4863 | Price¦Primary Energy¦Biomass
Median | Low demand | SAU | Price¦Primary Energy¦Biomass | US$2010/GJ | Price¦Primary Energy¦Biomass | fuel_supply | bioenergy | 2100 | 16.561 | Price¦Primary Energy¦Biomass
Median | Nationally Determined Contributions (NDCs) | SAU | Price¦Primary Energy¦Biomass | US$2010/GJ | Price¦Primary Energy¦Biomass | fuel_supply | bioenergy | 2020 | 5.3799 | Price¦Primary Energy¦Biomass
Median | Nationally Determined Contributions (NDCs) | SAU | Price¦Primary Energy¦Biomass | US$2010/GJ | Price¦Primary Energy¦Biomass | fuel_supply | bioenergy | 2025 | 5.6462 | Price¦Primary Energy¦Biomass
Median | Nationally Determined Contributions (NDCs) | SAU | Price¦Primary Energy¦Biomass | US$2010/GJ | Price¦Primary Energy¦Biomass | fuel_supply | bioenergy | 2030 | 5.6435 | Price¦Primary Energy¦Biomass
Median | Nationally Determined Contributions (NDCs) | SAU | Price¦Primary Energy¦Biomass | US$2010/GJ | Price¦Primary Energy¦Biomass | fuel_supply | bioenergy | 2035 | 5.8457 | Price¦Primary Energy¦Biomass
Median | Nationally Determined Contributions (NDCs) | SAU | Price¦Primary Energy¦Biomass | US$2010/GJ | Price¦Primary Energy¦Biomass | fuel_supply | bioenergy | 2040 | 5.7052 | Price¦Primary Energy¦Biomass
Median | Nationally Determined Contributions (NDCs) | SAU | Price¦Primary Energy¦Biomass | US$2010/GJ | Price¦Primary Energy¦Biomass | fuel_supply | bioenergy | 2045 | 6.5331 | Price¦Primary Energy¦Biomass
Median | Nationally Determined Contributions (NDCs) | SAU | Price¦Primary Energy¦Biomass | US$2010/GJ | Price¦Primary Energy¦Biomass | fuel_supply | bioenergy | 2050 | 7.6465 | Price¦Primary Energy¦Biomass
Median | Nationally Determined Contributions (NDCs) | SAU | Price¦Primary Energy¦Biomass | US$2010/GJ | Price¦Primary Energy¦Biomass | fuel_supply | bioenergy | 2055 | 6.8691 | Price¦Primary Energy¦Biomass
Median | Nationally Determined Contributions (NDCs) | SAU | Price¦Primary Energy¦Biomass | US$2010/GJ | Price¦Primary Energy¦Biomass | fuel_supply | bioenergy | 2060 | 13.0595 | Price¦Primary Energy¦Biomass
Median | Nationally Determined Contributions (NDCs) | SAU | Price¦Primary Energy¦Biomass | US$2010/GJ | Price¦Primary Energy¦Biomass | fuel_supply | bioenergy | 2065 | 12.3389 | Price¦Primary Energy¦Biomass
Median | Nationally Determined Contributions (NDCs) | SAU | Price¦Primary Energy¦Biomass | US$2010/GJ | Price¦Primary Energy¦Biomass | fuel_supply | bioenergy | 2070 | 11.6182 | Price¦Primary Energy¦Biomass
Median | Nationally Determined Contributions (NDCs) | SAU | Price¦Primary Energy¦Biomass | US$2010/GJ | Price¦Primary Energy¦Biomass | fuel_supply | bioenergy | 2075 | 11.2124 | Price¦Primary Energy¦Biomass
Median | Nationally Determined Contributions (NDCs) | SAU | Price¦Primary Energy¦Biomass | US$2010/GJ | Price¦Primary Energy¦Biomass | fuel_supply | bioenergy | 2080 | 10.8065 | Price¦Primary Energy¦Biomass
Median | Nationally Determined Contributions (NDCs) | SAU | Price¦Primary Energy¦Biomass | US$2010/GJ | Price¦Primary Energy¦Biomass | fuel_supply | bioenergy | 2085 | 10.0618 | Price¦Primary Energy¦Biomass
Median | Nationally Determined Contributions (NDCs) | SAU | Price¦Primary Energy¦Biomass | US$2010/GJ | Price¦Primary Energy¦Biomass | fuel_supply | bioenergy | 2090 | 9.3172 | Price¦Primary Energy¦Biomass
Median | Nationally Determined Contributions (NDCs) | SAU | Price¦Primary Energy¦Biomass | US$2010/GJ | Price¦Primary Energy¦Biomass | fuel_supply | bioenergy | 2095 | 10.186 | Price¦Primary Energy¦Biomass
Median | Nationally Determined Contributions (NDCs) | SAU | Price¦Primary Energy¦Biomass | US$2010/GJ | Price¦Primary Energy¦Biomass | fuel_supply | bioenergy | 2100 | 11.0548 | Price¦Primary Energy¦Biomass
Median | Net Zero 2050 | SAU | Price¦Primary Energy¦Biomass | US$2010/GJ | Price¦Primary Energy¦Biomass | fuel_supply | bioenergy | 2020 | 5.3799 | Price¦Primary Energy¦Biomass
Median | Net Zero 2050 | SAU | Price¦Primary Energy¦Biomass | US$2010/GJ | Price¦Primary Energy¦Biomass | fuel_supply | bioenergy | 2025 | 5.2343 | Price¦Primary Energy¦Biomass
Median | Net Zero 2050 | SAU | Price¦Primary Energy¦Biomass | US$2010/GJ | Price¦Primary Energy¦Biomass | fuel_supply | bioenergy | 2030 | 6.0678 | Price¦Primary Energy¦Biomass
Median | Net Zero 2050 | SAU | Price¦Primary Energy¦Biomass | US$2010/GJ | Price¦Primary Energy¦Biomass | fuel_supply | bioenergy | 2035 | 8.3306 | Price¦Primary Energy¦Biomass
Median | Net Zero 2050 | SAU | Price¦Primary Energy¦Biomass | US$2010/GJ | Price¦Primary Energy¦Biomass | fuel_supply | bioenergy | 2040 | 16.8604 | Price¦Primary Energy¦Biomass
Median | Net Zero 2050 | SAU | Price¦Primary Energy¦Biomass | US$2010/GJ | Price¦Primary Energy¦Biomass | fuel_supply | bioenergy | 2045 | 22.5373 | Price¦Primary Energy¦Biomass
Median | Net Zero 2050 | SAU | Price¦Primary Energy¦Biomass | US$2010/GJ | Price¦Primary Energy¦Biomass | fuel_supply | bioenergy | 2050 | 21.6253 | Price¦Primary Energy¦Biomass
Median | Net Zero 2050 | SAU | Price¦Primary Energy¦Biomass | US$2010/GJ | Price¦Primary Energy¦Biomass | fuel_supply | bioenergy | 2055 | 20.0223 | Price¦Primary Energy¦Biomass
Median | Net Zero 2050 | SAU | Price¦Primary Energy¦Biomass | US$2010/GJ | Price¦Primary Energy¦Biomass | fuel_supply | bioenergy | 2060 | 34.5221 | Price¦Primary Energy¦Biomass
Median | Net Zero 2050 | SAU | Price¦Primary Energy¦Biomass | US$2010/GJ | Price¦Primary Energy¦Biomass | fuel_supply | bioenergy | 2065 | 34.8483 | Price¦Primary Energy¦Biomass
Median | Net Zero 2050 | SAU | Price¦Primary Energy¦Biomass | US$2010/GJ | Price¦Primary Energy¦Biomass | fuel_supply | bioenergy | 2070 | 35.1746 | Price¦Primary Energy¦Biomass
Median | Net Zero 2050 | SAU | Price¦Primary Energy¦Biomass | US$2010/GJ | Price¦Primary Energy¦Biomass | fuel_supply | bioenergy | 2075 | 34.4501 | Price¦Primary Energy¦Biomass
Median | Net Zero 2050 | SAU | Price¦Primary Energy¦Biomass | US$2010/GJ | Price¦Primary Energy¦Biomass | fuel_supply | bioenergy | 2080 | 33.7257 | Price¦Primary Energy¦Biomass
Median | Net Zero 2050 | SAU | Price¦Primary Energy¦Biomass | US$2010/GJ | Price¦Primary Energy¦Biomass | fuel_supply | bioenergy | 2085 | 35.534 | Price¦Primary Energy¦Biomass
Median | Net Zero 2050 | SAU | Price¦Primary Energy¦Biomass | US$2010/GJ | Price¦Primary Energy¦Biomass | fuel_supply | bioenergy | 2090 | 37.3424 | Price¦Primary Energy¦Biomass
Median | Net Zero 2050 | SAU | Price¦Primary Energy¦Biomass | US$2010/GJ | Price¦Primary Energy¦Biomass | fuel_supply | bioenergy | 2095 | 41.0032 | Price¦Primary Energy¦Biomass
Median | Net Zero 2050 | SAU | Price¦Primary Energy¦Biomass | US$2010/GJ | Price¦Primary Energy¦Biomass | fuel_supply | bioenergy | 2100 | 44.6641 | Price¦Primary Energy¦Biomass
Median | Below 2°C | SAU | Price¦Primary Energy¦Coal | US$2010/GJ | Price¦Primary Energy¦Coal | fuel_supply | coal | 2020 | 2.0344 | Price¦Primary Energy¦Coal
Median | Below 2°C | SAU | Price¦Primary Energy¦Coal | US$2010/GJ | Price¦Primary Energy¦Coal | fuel_supply | coal | 2025 | 2.2931 | Price¦Primary Energy¦Coal
Median | Below 2°C | SAU | Price¦Primary Energy¦Coal | US$2010/GJ | Price¦Primary Energy¦Coal | fuel_supply | coal | 2030 | 1.7549 | Price¦Primary Energy¦Coal
Median | Below 2°C | SAU | Price¦Primary Energy¦Coal | US$2010/GJ | Price¦Primary Energy¦Coal | fuel_supply | coal | 2035 | 1.5474 | Price¦Primary Energy¦Coal
Median | Below 2°C | SAU | Price¦Primary Energy¦Coal | US$2010/GJ | Price¦Primary Energy¦Coal | fuel_supply | coal | 2040 | 1.4253 | Price¦Primary Energy¦Coal
Median | Below 2°C | SAU | Price¦Primary Energy¦Coal | US$2010/GJ | Price¦Primary Energy¦Coal | fuel_supply | coal | 2045 | 1.4183 | Price¦Primary Energy¦Coal
Median | Below 2°C | SAU | Price¦Primary Energy¦Coal | US$2010/GJ | Price¦Primary Energy¦Coal | fuel_supply | coal | 2050 | 1.5705 | Price¦Primary Energy¦Coal
Median | Below 2°C | SAU | Price¦Primary Energy¦Coal | US$2010/GJ | Price¦Primary Energy¦Coal | fuel_supply | coal | 2055 | 1.3464 | Price¦Primary Energy¦Coal
Median | Below 2°C | SAU | Price¦Primary Energy¦Coal | US$2010/GJ | Price¦Primary Energy¦Coal | fuel_supply | coal | 2060 | 1.9051 | Price¦Primary Energy¦Coal
Median | Below 2°C | SAU | Price¦Primary Energy¦Coal | US$2010/GJ | Price¦Primary Energy¦Coal | fuel_supply | coal | 2065 | 1.8804 | Price¦Primary Energy¦Coal
Median | Below 2°C | SAU | Price¦Primary Energy¦Coal | US$2010/GJ | Price¦Primary Energy¦Coal | fuel_supply | coal | 2070 | 1.8557 | Price¦Primary Energy¦Coal
Median | Below 2°C | SAU | Price¦Primary Energy¦Coal | US$2010/GJ | Price¦Primary Energy¦Coal | fuel_supply | coal | 2075 | 1.8578 | Price¦Primary Energy¦Coal
Median | Below 2°C | SAU | Price¦Primary Energy¦Coal | US$2010/GJ | Price¦Primary Energy¦Coal | fuel_supply | coal | 2080 | 1.8598 | Price¦Primary Energy¦Coal
Median | Below 2°C | SAU | Price¦Primary Energy¦Coal | US$2010/GJ | Price¦Primary Energy¦Coal | fuel_supply | coal | 2085 | 1.8836 | Price¦Primary Energy¦Coal
Median | Below 2°C | SAU | Price¦Primary Energy¦Coal | US$2010/GJ | Price¦Primary Energy¦Coal | fuel_supply | coal | 2090 | 1.9074 | Price¦Primary Energy¦Coal
Median | Below 2°C | SAU | Price¦Primary Energy¦Coal | US$2010/GJ | Price¦Primary Energy¦Coal | fuel_supply | coal | 2095 | 1.8112 | Price¦Primary Energy¦Coal
Median | Below 2°C | SAU | Price¦Primary Energy¦Coal | US$2010/GJ | Price¦Primary Energy¦Coal | fuel_supply | coal | 2100 | 1.7151 | Price¦Primary Energy¦Coal
Median | Current Policies | SAU | Price¦Primary Energy¦Coal | US$2010/GJ | Price¦Primary Energy¦Coal | fuel_supply | coal | 2020 | 2.0344 | Price¦Primary Energy¦Coal
Median | Current Policies | SAU | Price¦Primary Energy¦Coal | US$2010/GJ | Price¦Primary Energy¦Coal | fuel_supply | coal | 2025 | 2.2244 | Price¦Primary Energy¦Coal
Median | Current Policies | SAU | Price¦Primary Energy¦Coal | US$2010/GJ | Price¦Primary Energy¦Coal | fuel_supply | coal | 2030 | 2.2641 | Price¦Primary Energy¦Coal
Median | Current Policies | SAU | Price¦Primary Energy¦Coal | US$2010/GJ | Price¦Primary Energy¦Coal | fuel_supply | coal | 2035 | 2.3101 | Price¦Primary Energy¦Coal
Median | Current Policies | SAU | Price¦Primary Energy¦Coal | US$2010/GJ | Price¦Primary Energy¦Coal | fuel_supply | coal | 2040 | 2.378 | Price¦Primary Energy¦Coal
Median | Current Policies | SAU | Price¦Primary Energy¦Coal | US$2010/GJ | Price¦Primary Energy¦Coal | fuel_supply | coal | 2045 | 2.4756 | Price¦Primary Energy¦Coal
Median | Current Policies | SAU | Price¦Primary Energy¦Coal | US$2010/GJ | Price¦Primary Energy¦Coal | fuel_supply | coal | 2050 | 2.7323 | Price¦Primary Energy¦Coal
Median | Current Policies | SAU | Price¦Primary Energy¦Coal | US$2010/GJ | Price¦Primary Energy¦Coal | fuel_supply | coal | 2055 | 2.6589 | Price¦Primary Energy¦Coal
Median | Current Policies | SAU | Price¦Primary Energy¦Coal | US$2010/GJ | Price¦Primary Energy¦Coal | fuel_supply | coal | 2060 | 3.4098 | Price¦Primary Energy¦Coal
Median | Current Policies | SAU | Price¦Primary Energy¦Coal | US$2010/GJ | Price¦Primary Energy¦Coal | fuel_supply | coal | 2065 | 3.5569 | Price¦Primary Energy¦Coal
Median | Current Policies | SAU | Price¦Primary Energy¦Coal | US$2010/GJ | Price¦Primary Energy¦Coal | fuel_supply | coal | 2070 | 3.7039 | Price¦Primary Energy¦Coal
Median | Current Policies | SAU | Price¦Primary Energy¦Coal | US$2010/GJ | Price¦Primary Energy¦Coal | fuel_supply | coal | 2075 | 3.8219 | Price¦Primary Energy¦Coal
Median | Current Policies | SAU | Price¦Primary Energy¦Coal | US$2010/GJ | Price¦Primary Energy¦Coal | fuel_supply | coal | 2080 | 3.9399 | Price¦Primary Energy¦Coal
Median | Current Policies | SAU | Price¦Primary Energy¦Coal | US$2010/GJ | Price¦Primary Energy¦Coal | fuel_supply | coal | 2085 | 4.0999 | Price¦Primary Energy¦Coal
Median | Current Policies | SAU | Price¦Primary Energy¦Coal | US$2010/GJ | Price¦Primary Energy¦Coal | fuel_supply | coal | 2090 | 4.2601 | Price¦Primary Energy¦Coal
Median | Current Policies | SAU | Price¦Primary Energy¦Coal | US$2010/GJ | Price¦Primary Energy¦Coal | fuel_supply | coal | 2095 | 4.2486 | Price¦Primary Energy¦Coal
Median | Current Policies | SAU | Price¦Primary Energy¦Coal | US$2010/GJ | Price¦Primary Energy¦Coal | fuel_supply | coal | 2100 | 4.2371 | Price¦Primary Energy¦Coal
Median | Delayed transition | SAU | Price¦Primary Energy¦Coal | US$2010/GJ | Price¦Primary Energy¦Coal | fuel_supply | coal | 2020 | 2.0344 | Price¦Primary Energy¦Coal
Median | Delayed transition | SAU | Price¦Primary Energy¦Coal | US$2010/GJ | Price¦Primary Energy¦Coal | fuel_supply | coal | 2025 | 2.2244 | Price¦Primary Energy¦Coal
Median | Delayed transition | SAU | Price¦Primary Energy¦Coal | US$2010/GJ | Price¦Primary Energy¦Coal | fuel_supply | coal | 2030 | 2.2641 | Price¦Primary Energy¦Coal
Median | Delayed transition | SAU | Price¦Primary Energy¦Coal | US$2010/GJ | Price¦Primary Energy¦Coal | fuel_supply | coal | 2035 | 2.297 | Price¦Primary Energy¦Coal
Median | Delayed transition | SAU | Price¦Primary Energy¦Coal | US$2010/GJ | Price¦Primary Energy¦Coal | fuel_supply | coal | 2040 | 1.8371 | Price¦Primary Energy¦Coal
Median | Delayed transition | SAU | Price¦Primary Energy¦Coal | US$2010/GJ | Price¦Primary Energy¦Coal | fuel_supply | coal | 2045 | 1.4248 | Price¦Primary Energy¦Coal
Median | Delayed transition | SAU | Price¦Primary Energy¦Coal | US$2010/GJ | Price¦Primary Energy¦Coal | fuel_supply | coal | 2050 | 1.5316 | Price¦Primary Energy¦Coal
Median | Delayed transition | SAU | Price¦Primary Energy¦Coal | US$2010/GJ | Price¦Primary Energy¦Coal | fuel_supply | coal | 2055 | 1.5794 | Price¦Primary Energy¦Coal
Median | Delayed transition | SAU | Price¦Primary Energy¦Coal | US$2010/GJ | Price¦Primary Energy¦Coal | fuel_supply | coal | 2060 | 2.1812 | Price¦Primary Energy¦Coal
Median | Delayed transition | SAU | Price¦Primary Energy¦Coal | US$2010/GJ | Price¦Primary Energy¦Coal | fuel_supply | coal | 2065 | 2.1503 | Price¦Primary Energy¦Coal
Median | Delayed transition | SAU | Price¦Primary Energy¦Coal | US$2010/GJ | Price¦Primary Energy¦Coal | fuel_supply | coal | 2070 | 2.1194 | Price¦Primary Energy¦Coal
Median | Delayed transition | SAU | Price¦Primary Energy¦Coal | US$2010/GJ | Price¦Primary Energy¦Coal | fuel_supply | coal | 2075 | 2.0685 | Price¦Primary Energy¦Coal
Median | Delayed transition | SAU | Price¦Primary Energy¦Coal | US$2010/GJ | Price¦Primary Energy¦Coal | fuel_supply | coal | 2080 | 2.0177 | Price¦Primary Energy¦Coal
Median | Delayed transition | SAU | Price¦Primary Energy¦Coal | US$2010/GJ | Price¦Primary Energy¦Coal | fuel_supply | coal | 2085 | 2.0796 | Price¦Primary Energy¦Coal
Median | Delayed transition | SAU | Price¦Primary Energy¦Coal | US$2010/GJ | Price¦Primary Energy¦Coal | fuel_supply | coal | 2090 | 2.1415 | Price¦Primary Energy¦Coal
Median | Delayed transition | SAU | Price¦Primary Energy¦Coal | US$2010/GJ | Price¦Primary Energy¦Coal | fuel_supply | coal | 2095 | 1.9457 | Price¦Primary Energy¦Coal
Median | Delayed transition | SAU | Price¦Primary Energy¦Coal | US$2010/GJ | Price¦Primary Energy¦Coal | fuel_supply | coal | 2100 | 1.7498 | Price¦Primary Energy¦Coal
Median | Fragmented World | SAU | Price¦Primary Energy¦Coal | US$2010/GJ | Price¦Primary Energy¦Coal | fuel_supply | coal | 2020 | 2.0344 | Price¦Primary Energy¦Coal
Median | Fragmented World | SAU | Price¦Primary Energy¦Coal | US$2010/GJ | Price¦Primary Energy¦Coal | fuel_supply | coal | 2025 | 2.2244 | Price¦Primary Energy¦Coal
Median | Fragmented World | SAU | Price¦Primary Energy¦Coal | US$2010/GJ | Price¦Primary Energy¦Coal | fuel_supply | coal | 2030 | 2.2641 | Price¦Primary Energy¦Coal
Median | Fragmented World | SAU | Price¦Primary Energy¦Coal | US$2010/GJ | Price¦Primary Energy¦Coal | fuel_supply | coal | 2035 | 2.248 | Price¦Primary Energy¦Coal
Median | Fragmented World | SAU | Price¦Primary Energy¦Coal | US$2010/GJ | Price¦Primary Energy¦Coal | fuel_supply | coal | 2040 | 1.9488 | Price¦Primary Energy¦Coal
Median | Fragmented World | SAU | Price¦Primary Energy¦Coal | US$2010/GJ | Price¦Primary Energy¦Coal | fuel_supply | coal | 2045 | 1.8212 | Price¦Primary Energy¦Coal
Median | Fragmented World | SAU | Price¦Primary Energy¦Coal | US$2010/GJ | Price¦Primary Energy¦Coal | fuel_supply | coal | 2050 | 2.1814 | Price¦Primary Energy¦Coal
Median | Fragmented World | SAU | Price¦Primary Energy¦Coal | US$2010/GJ | Price¦Primary Energy¦Coal | fuel_supply | coal | 2055 | 1.5322 | Price¦Primary Energy¦Coal
Median | Fragmented World | SAU | Price¦Primary Energy¦Coal | US$2010/GJ | Price¦Primary Energy¦Coal | fuel_supply | coal | 2060 | 2.2843 | Price¦Primary Energy¦Coal
Median | Fragmented World | SAU | Price¦Primary Energy¦Coal | US$2010/GJ | Price¦Primary Energy¦Coal | fuel_supply | coal | 2065 | 2.2705 | Price¦Primary Energy¦Coal
Median | Fragmented World | SAU | Price¦Primary Energy¦Coal | US$2010/GJ | Price¦Primary Energy¦Coal | fuel_supply | coal | 2070 | 2.2568 | Price¦Primary Energy¦Coal
Median | Fragmented World | SAU | Price¦Primary Energy¦Coal | US$2010/GJ | Price¦Primary Energy¦Coal | fuel_supply | coal | 2075 | 2.227 | Price¦Primary Energy¦Coal
Median | Fragmented World | SAU | Price¦Primary Energy¦Coal | US$2010/GJ | Price¦Primary Energy¦Coal | fuel_supply | coal | 2080 | 2.1972 | Price¦Primary Energy¦Coal
Median | Fragmented World | SAU | Price¦Primary Energy¦Coal | US$2010/GJ | Price¦Primary Energy¦Coal | fuel_supply | coal | 2085 | 2.1886 | Price¦Primary Energy¦Coal
Median | Fragmented World | SAU | Price¦Primary Energy¦Coal | US$2010/GJ | Price¦Primary Energy¦Coal | fuel_supply | coal | 2090 | 2.1799 | Price¦Primary Energy¦Coal
Median | Fragmented World | SAU | Price¦Primary Energy¦Coal | US$2010/GJ | Price¦Primary Energy¦Coal | fuel_supply | coal | 2095 | 2.117 | Price¦Primary Energy¦Coal
Median | Fragmented World | SAU | Price¦Primary Energy¦Coal | US$2010/GJ | Price¦Primary Energy¦Coal | fuel_supply | coal | 2100 | 2.054 | Price¦Primary Energy¦Coal
Median | Low demand | SAU | Price¦Primary Energy¦Coal | US$2010/GJ | Price¦Primary Energy¦Coal | fuel_supply | coal | 2020 | 2.0344 | Price¦Primary Energy¦Coal
Median | Low demand | SAU | Price¦Primary Energy¦Coal | US$2010/GJ | Price¦Primary Energy¦Coal | fuel_supply | coal | 2025 | 2.3917 | Price¦Primary Energy¦Coal
Median | Low demand | SAU | Price¦Primary Energy¦Coal | US$2010/GJ | Price¦Primary Energy¦Coal | fuel_supply | coal | 2030 | 1.6132 | Price¦Primary Energy¦Coal
Median | Low demand | SAU | Price¦Primary Energy¦Coal | US$2010/GJ | Price¦Primary Energy¦Coal | fuel_supply | coal | 2035 | 1.2302 | Price¦Primary Energy¦Coal
Median | Low demand | SAU | Price¦Primary Energy¦Coal | US$2010/GJ | Price¦Primary Energy¦Coal | fuel_supply | coal | 2040 | 1.3339 | Price¦Primary Energy¦Coal
Median | Low demand | SAU | Price¦Primary Energy¦Coal | US$2010/GJ | Price¦Primary Energy¦Coal | fuel_supply | coal | 2045 | 1.2519 | Price¦Primary Energy¦Coal
Median | Low demand | SAU | Price¦Primary Energy¦Coal | US$2010/GJ | Price¦Primary Energy¦Coal | fuel_supply | coal | 2050 | 1.594 | Price¦Primary Energy¦Coal
Median | Low demand | SAU | Price¦Primary Energy¦Coal | US$2010/GJ | Price¦Primary Energy¦Coal | fuel_supply | coal | 2055 | 1.5149 | Price¦Primary Energy¦Coal
Median | Low demand | SAU | Price¦Primary Energy¦Coal | US$2010/GJ | Price¦Primary Energy¦Coal | fuel_supply | coal | 2060 | 1.5146 | Price¦Primary Energy¦Coal
Median | Low demand | SAU | Price¦Primary Energy¦Coal | US$2010/GJ | Price¦Primary Energy¦Coal | fuel_supply | coal | 2065 | 1.6341 | Price¦Primary Energy¦Coal
Median | Low demand | SAU | Price¦Primary Energy¦Coal | US$2010/GJ | Price¦Primary Energy¦Coal | fuel_supply | coal | 2070 | 1.7536 | Price¦Primary Energy¦Coal
Median | Low demand | SAU | Price¦Primary Energy¦Coal | US$2010/GJ | Price¦Primary Energy¦Coal | fuel_supply | coal | 2075 | 1.8342 | Price¦Primary Energy¦Coal
Median | Low demand | SAU | Price¦Primary Energy¦Coal | US$2010/GJ | Price¦Primary Energy¦Coal | fuel_supply | coal | 2080 | 1.915 | Price¦Primary Energy¦Coal
Median | Low demand | SAU | Price¦Primary Energy¦Coal | US$2010/GJ | Price¦Primary Energy¦Coal | fuel_supply | coal | 2085 | 1.8938 | Price¦Primary Energy¦Coal
Median | Low demand | SAU | Price¦Primary Energy¦Coal | US$2010/GJ | Price¦Primary Energy¦Coal | fuel_supply | coal | 2090 | 1.8727 | Price¦Primary Energy¦Coal
Median | Low demand | SAU | Price¦Primary Energy¦Coal | US$2010/GJ | Price¦Primary Energy¦Coal | fuel_supply | coal | 2095 | 1.7039 | Price¦Primary Energy¦Coal
Median | Low demand | SAU | Price¦Primary Energy¦Coal | US$2010/GJ | Price¦Primary Energy¦Coal | fuel_supply | coal | 2100 | 1.5351 | Price¦Primary Energy¦Coal
Median | Nationally Determined Contributions (NDCs) | SAU | Price¦Primary Energy¦Coal | US$2010/GJ | Price¦Primary Energy¦Coal | fuel_supply | coal | 2020 | 2.0344 | Price¦Primary Energy¦Coal
Median | Nationally Determined Contributions (NDCs) | SAU | Price¦Primary Energy¦Coal | US$2010/GJ | Price¦Primary Energy¦Coal | fuel_supply | coal | 2025 | 2.1265 | Price¦Primary Energy¦Coal
Median | Nationally Determined Contributions (NDCs) | SAU | Price¦Primary Energy¦Coal | US$2010/GJ | Price¦Primary Energy¦Coal | fuel_supply | coal | 2030 | 2.0844 | Price¦Primary Energy¦Coal
Median | Nationally Determined Contributions (NDCs) | SAU | Price¦Primary Energy¦Coal | US$2010/GJ | Price¦Primary Energy¦Coal | fuel_supply | coal | 2035 | 2.0721 | Price¦Primary Energy¦Coal
Median | Nationally Determined Contributions (NDCs) | SAU | Price¦Primary Energy¦Coal | US$2010/GJ | Price¦Primary Energy¦Coal | fuel_supply | coal | 2040 | 1.9391 | Price¦Primary Energy¦Coal
Median | Nationally Determined Contributions (NDCs) | SAU | Price¦Primary Energy¦Coal | US$2010/GJ | Price¦Primary Energy¦Coal | fuel_supply | coal | 2045 | 1.8263 | Price¦Primary Energy¦Coal
Median | Nationally Determined Contributions (NDCs) | SAU | Price¦Primary Energy¦Coal | US$2010/GJ | Price¦Primary Energy¦Coal | fuel_supply | coal | 2050 | 1.9154 | Price¦Primary Energy¦Coal
Median | Nationally Determined Contributions (NDCs) | SAU | Price¦Primary Energy¦Coal | US$2010/GJ | Price¦Primary Energy¦Coal | fuel_supply | coal | 2055 | 1.8517 | Price¦Primary Energy¦Coal
Median | Nationally Determined Contributions (NDCs) | SAU | Price¦Primary Energy¦Coal | US$2010/GJ | Price¦Primary Energy¦Coal | fuel_supply | coal | 2060 | 2.34 | Price¦Primary Energy¦Coal
Median | Nationally Determined Contributions (NDCs) | SAU | Price¦Primary Energy¦Coal | US$2010/GJ | Price¦Primary Energy¦Coal | fuel_supply | coal | 2065 | 2.2041 | Price¦Primary Energy¦Coal
Median | Nationally Determined Contributions (NDCs) | SAU | Price¦Primary Energy¦Coal | US$2010/GJ | Price¦Primary Energy¦Coal | fuel_supply | coal | 2070 | 2.0682 | Price¦Primary Energy¦Coal
Median | Nationally Determined Contributions (NDCs) | SAU | Price¦Primary Energy¦Coal | US$2010/GJ | Price¦Primary Energy¦Coal | fuel_supply | coal | 2075 | 2.1757 | Price¦Primary Energy¦Coal
Median | Nationally Determined Contributions (NDCs) | SAU | Price¦Primary Energy¦Coal | US$2010/GJ | Price¦Primary Energy¦Coal | fuel_supply | coal | 2080 | 2.2833 | Price¦Primary Energy¦Coal
Median | Nationally Determined Contributions (NDCs) | SAU | Price¦Primary Energy¦Coal | US$2010/GJ | Price¦Primary Energy¦Coal | fuel_supply | coal | 2085 | 2.29 | Price¦Primary Energy¦Coal
Median | Nationally Determined Contributions (NDCs) | SAU | Price¦Primary Energy¦Coal | US$2010/GJ | Price¦Primary Energy¦Coal | fuel_supply | coal | 2090 | 2.2967 | Price¦Primary Energy¦Coal
Median | Nationally Determined Contributions (NDCs) | SAU | Price¦Primary Energy¦Coal | US$2010/GJ | Price¦Primary Energy¦Coal | fuel_supply | coal | 2095 | 2.3285 | Price¦Primary Energy¦Coal
Median | Nationally Determined Contributions (NDCs) | SAU | Price¦Primary Energy¦Coal | US$2010/GJ | Price¦Primary Energy¦Coal | fuel_supply | coal | 2100 | 2.3602 | Price¦Primary Energy¦Coal
Median | Net Zero 2050 | SAU | Price¦Primary Energy¦Coal | US$2010/GJ | Price¦Primary Energy¦Coal | fuel_supply | coal | 2020 | 2.0344 | Price¦Primary Energy¦Coal
Median | Net Zero 2050 | SAU | Price¦Primary Energy¦Coal | US$2010/GJ | Price¦Primary Energy¦Coal | fuel_supply | coal | 2025 | 2.6321 | Price¦Primary Energy¦Coal
Median | Net Zero 2050 | SAU | Price¦Primary Energy¦Coal | US$2010/GJ | Price¦Primary Energy¦Coal | fuel_supply | coal | 2030 | 1.7698 | Price¦Primary Energy¦Coal
Median | Net Zero 2050 | SAU | Price¦Primary Energy¦Coal | US$2010/GJ | Price¦Primary Energy¦Coal | fuel_supply | coal | 2035 | 1.4362 | Price¦Primary Energy¦Coal
Median | Net Zero 2050 | SAU | Price¦Primary Energy¦Coal | US$2010/GJ | Price¦Primary Energy¦Coal | fuel_supply | coal | 2040 | 1.3691 | Price¦Primary Energy¦Coal
Median | Net Zero 2050 | SAU | Price¦Primary Energy¦Coal | US$2010/GJ | Price¦Primary Energy¦Coal | fuel_supply | coal | 2045 | 1.4416 | Price¦Primary Energy¦Coal
Median | Net Zero 2050 | SAU | Price¦Primary Energy¦Coal | US$2010/GJ | Price¦Primary Energy¦Coal | fuel_supply | coal | 2050 | 1.7388 | Price¦Primary Energy¦Coal
Median | Net Zero 2050 | SAU | Price¦Primary Energy¦Coal | US$2010/GJ | Price¦Primary Energy¦Coal | fuel_supply | coal | 2055 | 1.6662 | Price¦Primary Energy¦Coal
Median | Net Zero 2050 | SAU | Price¦Primary Energy¦Coal | US$2010/GJ | Price¦Primary Energy¦Coal | fuel_supply | coal | 2060 | 1.8959 | Price¦Primary Energy¦Coal
Median | Net Zero 2050 | SAU | Price¦Primary Energy¦Coal | US$2010/GJ | Price¦Primary Energy¦Coal | fuel_supply | coal | 2065 | 1.9076 | Price¦Primary Energy¦Coal
Median | Net Zero 2050 | SAU | Price¦Primary Energy¦Coal | US$2010/GJ | Price¦Primary Energy¦Coal | fuel_supply | coal | 2070 | 1.9191 | Price¦Primary Energy¦Coal
Median | Net Zero 2050 | SAU | Price¦Primary Energy¦Coal | US$2010/GJ | Price¦Primary Energy¦Coal | fuel_supply | coal | 2075 | 2.0171 | Price¦Primary Energy¦Coal
Median | Net Zero 2050 | SAU | Price¦Primary Energy¦Coal | US$2010/GJ | Price¦Primary Energy¦Coal | fuel_supply | coal | 2080 | 2.1149 | Price¦Primary Energy¦Coal
Median | Net Zero 2050 | SAU | Price¦Primary Energy¦Coal | US$2010/GJ | Price¦Primary Energy¦Coal | fuel_supply | coal | 2085 | 2.0994 | Price¦Primary Energy¦Coal
Median | Net Zero 2050 | SAU | Price¦Primary Energy¦Coal | US$2010/GJ | Price¦Primary Energy¦Coal | fuel_supply | coal | 2090 | 2.0839 | Price¦Primary Energy¦Coal
Median | Net Zero 2050 | SAU | Price¦Primary Energy¦Coal | US$2010/GJ | Price¦Primary Energy¦Coal | fuel_supply | coal | 2095 | 1.9425 | Price¦Primary Energy¦Coal
Median | Net Zero 2050 | SAU | Price¦Primary Energy¦Coal | US$2010/GJ | Price¦Primary Energy¦Coal | fuel_supply | coal | 2100 | 1.8012 | Price¦Primary Energy¦Coal
Median | Below 2°C | SAU | Final Energy¦Residential and Commercial¦Electricity | EJ/yr | Final Energy¦Residential and Commercial¦Electricity | demand_projection | elc_buildings | 2020 | 0.5861 | Final Energy¦Residential and Commercial¦Electricity
Median | Below 2°C | SAU | Final Energy¦Residential and Commercial¦Electricity | EJ/yr | Final Energy¦Residential and Commercial¦Electricity | demand_projection | elc_buildings | 2025 | 0.57965 | Final Energy¦Residential and Commercial¦Electricity
Median | Below 2°C | SAU | Final Energy¦Residential and Commercial¦Electricity | EJ/yr | Final Energy¦Residential and Commercial¦Electricity | demand_projection | elc_buildings | 2030 | 0.6436 | Final Energy¦Residential and Commercial¦Electricity
Median | Below 2°C | SAU | Final Energy¦Residential and Commercial¦Electricity | EJ/yr | Final Energy¦Residential and Commercial¦Electricity | demand_projection | elc_buildings | 2035 | 0.74345 | Final Energy¦Residential and Commercial¦Electricity
Median | Below 2°C | SAU | Final Energy¦Residential and Commercial¦Electricity | EJ/yr | Final Energy¦Residential and Commercial¦Electricity | demand_projection | elc_buildings | 2040 | 0.81035 | Final Energy¦Residential and Commercial¦Electricity
Median | Below 2°C | SAU | Final Energy¦Residential and Commercial¦Electricity | EJ/yr | Final Energy¦Residential and Commercial¦Electricity | demand_projection | elc_buildings | 2045 | 0.89345 | Final Energy¦Residential and Commercial¦Electricity
Median | Below 2°C | SAU | Final Energy¦Residential and Commercial¦Electricity | EJ/yr | Final Energy¦Residential and Commercial¦Electricity | demand_projection | elc_buildings | 2050 | 0.90455 | Final Energy¦Residential and Commercial¦Electricity
Median | Below 2°C | SAU | Final Energy¦Residential and Commercial¦Electricity | EJ/yr | Final Energy¦Residential and Commercial¦Electricity | demand_projection | elc_buildings | 2055 | 0.87465 | Final Energy¦Residential and Commercial¦Electricity
Median | Below 2°C | SAU | Final Energy¦Residential and Commercial¦Electricity | EJ/yr | Final Energy¦Residential and Commercial¦Electricity | demand_projection | elc_buildings | 2060 | 0.95935 | Final Energy¦Residential and Commercial¦Electricity
Median | Below 2°C | SAU | Final Energy¦Residential and Commercial¦Electricity | EJ/yr | Final Energy¦Residential and Commercial¦Electricity | demand_projection | elc_buildings | 2065 | 1.0116 | Final Energy¦Residential and Commercial¦Electricity
Median | Below 2°C | SAU | Final Energy¦Residential and Commercial¦Electricity | EJ/yr | Final Energy¦Residential and Commercial¦Electricity | demand_projection | elc_buildings | 2070 | 1.0576 | Final Energy¦Residential and Commercial¦Electricity
Median | Below 2°C | SAU | Final Energy¦Residential and Commercial¦Electricity | EJ/yr | Final Energy¦Residential and Commercial¦Electricity | demand_projection | elc_buildings | 2075 | 1.1538 | Final Energy¦Residential and Commercial¦Electricity
Median | Below 2°C | SAU | Final Energy¦Residential and Commercial¦Electricity | EJ/yr | Final Energy¦Residential and Commercial¦Electricity | demand_projection | elc_buildings | 2080 | 1.2585 | Final Energy¦Residential and Commercial¦Electricity
Median | Below 2°C | SAU | Final Energy¦Residential and Commercial¦Electricity | EJ/yr | Final Energy¦Residential and Commercial¦Electricity | demand_projection | elc_buildings | 2085 | 1.3329 | Final Energy¦Residential and Commercial¦Electricity
Median | Below 2°C | SAU | Final Energy¦Residential and Commercial¦Electricity | EJ/yr | Final Energy¦Residential and Commercial¦Electricity | demand_projection | elc_buildings | 2090 | 1.4034 | Final Energy¦Residential and Commercial¦Electricity
Median | Below 2°C | SAU | Final Energy¦Residential and Commercial¦Electricity | EJ/yr | Final Energy¦Residential and Commercial¦Electricity | demand_projection | elc_buildings | 2095 | 1.4031 | Final Energy¦Residential and Commercial¦Electricity
Median | Below 2°C | SAU | Final Energy¦Residential and Commercial¦Electricity | EJ/yr | Final Energy¦Residential and Commercial¦Electricity | demand_projection | elc_buildings | 2100 | 1.4024 | Final Energy¦Residential and Commercial¦Electricity
Median | Current Policies | SAU | Final Energy¦Residential and Commercial¦Electricity | EJ/yr | Final Energy¦Residential and Commercial¦Electricity | demand_projection | elc_buildings | 2020 | 0.57815 | Final Energy¦Residential and Commercial¦Electricity
Median | Current Policies | SAU | Final Energy¦Residential and Commercial¦Electricity | EJ/yr | Final Energy¦Residential and Commercial¦Electricity | demand_projection | elc_buildings | 2025 | 0.5605 | Final Energy¦Residential and Commercial¦Electricity
Median | Current Policies | SAU | Final Energy¦Residential and Commercial¦Electricity | EJ/yr | Final Energy¦Residential and Commercial¦Electricity | demand_projection | elc_buildings | 2030 | 0.6387 | Final Energy¦Residential and Commercial¦Electricity
Median | Current Policies | SAU | Final Energy¦Residential and Commercial¦Electricity | EJ/yr | Final Energy¦Residential and Commercial¦Electricity | demand_projection | elc_buildings | 2035 | 0.7611 | Final Energy¦Residential and Commercial¦Electricity
Median | Current Policies | SAU | Final Energy¦Residential and Commercial¦Electricity | EJ/yr | Final Energy¦Residential and Commercial¦Electricity | demand_projection | elc_buildings | 2040 | 0.95125 | Final Energy¦Residential and Commercial¦Electricity
Median | Current Policies | SAU | Final Energy¦Residential and Commercial¦Electricity | EJ/yr | Final Energy¦Residential and Commercial¦Electricity | demand_projection | elc_buildings | 2045 | 0.9378 | Final Energy¦Residential and Commercial¦Electricity
Median | Current Policies | SAU | Final Energy¦Residential and Commercial¦Electricity | EJ/yr | Final Energy¦Residential and Commercial¦Electricity | demand_projection | elc_buildings | 2050 | 0.91025 | Final Energy¦Residential and Commercial¦Electricity
Median | Current Policies | SAU | Final Energy¦Residential and Commercial¦Electricity | EJ/yr | Final Energy¦Residential and Commercial¦Electricity | demand_projection | elc_buildings | 2055 | 0.82235 | Final Energy¦Residential and Commercial¦Electricity
Median | Current Policies | SAU | Final Energy¦Residential and Commercial¦Electricity | EJ/yr | Final Energy¦Residential and Commercial¦Electricity | demand_projection | elc_buildings | 2060 | 0.88345 | Final Energy¦Residential and Commercial¦Electricity
Median | Current Policies | SAU | Final Energy¦Residential and Commercial¦Electricity | EJ/yr | Final Energy¦Residential and Commercial¦Electricity | demand_projection | elc_buildings | 2065 | 0.92765 | Final Energy¦Residential and Commercial¦Electricity
Median | Current Policies | SAU | Final Energy¦Residential and Commercial¦Electricity | EJ/yr | Final Energy¦Residential and Commercial¦Electricity | demand_projection | elc_buildings | 2070 | 0.97045 | Final Energy¦Residential and Commercial¦Electricity
Median | Current Policies | SAU | Final Energy¦Residential and Commercial¦Electricity | EJ/yr | Final Energy¦Residential and Commercial¦Electricity | demand_projection | elc_buildings | 2075 | 1.0636 | Final Energy¦Residential and Commercial¦Electricity
Median | Current Policies | SAU | Final Energy¦Residential and Commercial¦Electricity | EJ/yr | Final Energy¦Residential and Commercial¦Electricity | demand_projection | elc_buildings | 2080 | 1.1608 | Final Energy¦Residential and Commercial¦Electricity
Median | Current Policies | SAU | Final Energy¦Residential and Commercial¦Electricity | EJ/yr | Final Energy¦Residential and Commercial¦Electricity | demand_projection | elc_buildings | 2085 | 1.2296 | Final Energy¦Residential and Commercial¦Electricity
Median | Current Policies | SAU | Final Energy¦Residential and Commercial¦Electricity | EJ/yr | Final Energy¦Residential and Commercial¦Electricity | demand_projection | elc_buildings | 2090 | 1.2957 | Final Energy¦Residential and Commercial¦Electricity
Median | Current Policies | SAU | Final Energy¦Residential and Commercial¦Electricity | EJ/yr | Final Energy¦Residential and Commercial¦Electricity | demand_projection | elc_buildings | 2095 | 1.3249 | Final Energy¦Residential and Commercial¦Electricity
Median | Current Policies | SAU | Final Energy¦Residential and Commercial¦Electricity | EJ/yr | Final Energy¦Residential and Commercial¦Electricity | demand_projection | elc_buildings | 2100 | 1.3512 | Final Energy¦Residential and Commercial¦Electricity
Median | Delayed transition | SAU | Final Energy¦Residential and Commercial¦Electricity | EJ/yr | Final Energy¦Residential and Commercial¦Electricity | demand_projection | elc_buildings | 2020 | 0.58965 | Final Energy¦Residential and Commercial¦Electricity
Median | Delayed transition | SAU | Final Energy¦Residential and Commercial¦Electricity | EJ/yr | Final Energy¦Residential and Commercial¦Electricity | demand_projection | elc_buildings | 2025 | 0.58565 | Final Energy¦Residential and Commercial¦Electricity
Median | Delayed transition | SAU | Final Energy¦Residential and Commercial¦Electricity | EJ/yr | Final Energy¦Residential and Commercial¦Electricity | demand_projection | elc_buildings | 2030 | 0.6701 | Final Energy¦Residential and Commercial¦Electricity
Median | Delayed transition | SAU | Final Energy¦Residential and Commercial¦Electricity | EJ/yr | Final Energy¦Residential and Commercial¦Electricity | demand_projection | elc_buildings | 2035 | 0.78075 | Final Energy¦Residential and Commercial¦Electricity
Median | Delayed transition | SAU | Final Energy¦Residential and Commercial¦Electricity | EJ/yr | Final Energy¦Residential and Commercial¦Electricity | demand_projection | elc_buildings | 2040 | 0.75335 | Final Energy¦Residential and Commercial¦Electricity
Median | Delayed transition | SAU | Final Energy¦Residential and Commercial¦Electricity | EJ/yr | Final Energy¦Residential and Commercial¦Electricity | demand_projection | elc_buildings | 2045 | 0.79315 | Final Energy¦Residential and Commercial¦Electricity
Median | Delayed transition | SAU | Final Energy¦Residential and Commercial¦Electricity | EJ/yr | Final Energy¦Residential and Commercial¦Electricity | demand_projection | elc_buildings | 2050 | 0.8854 | Final Energy¦Residential and Commercial¦Electricity
Median | Delayed transition | SAU | Final Energy¦Residential and Commercial¦Electricity | EJ/yr | Final Energy¦Residential and Commercial¦Electricity | demand_projection | elc_buildings | 2055 | 0.8757 | Final Energy¦Residential and Commercial¦Electricity
Median | Delayed transition | SAU | Final Energy¦Residential and Commercial¦Electricity | EJ/yr | Final Energy¦Residential and Commercial¦Electricity | demand_projection | elc_buildings | 2060 | 0.938 | Final Energy¦Residential and Commercial¦Electricity
Median | Delayed transition | SAU | Final Energy¦Residential and Commercial¦Electricity | EJ/yr | Final Energy¦Residential and Commercial¦Electricity | demand_projection | elc_buildings | 2065 | 0.9954 | Final Energy¦Residential and Commercial¦Electricity
Median | Delayed transition | SAU | Final Energy¦Residential and Commercial¦Electricity | EJ/yr | Final Energy¦Residential and Commercial¦Electricity | demand_projection | elc_buildings | 2070 | 1.0539 | Final Energy¦Residential and Commercial¦Electricity
Median | Delayed transition | SAU | Final Energy¦Residential and Commercial¦Electricity | EJ/yr | Final Energy¦Residential and Commercial¦Electricity | demand_projection | elc_buildings | 2075 | 1.1599 | Final Energy¦Residential and Commercial¦Electricity
Median | Delayed transition | SAU | Final Energy¦Residential and Commercial¦Electricity | EJ/yr | Final Energy¦Residential and Commercial¦Electricity | demand_projection | elc_buildings | 2080 | 1.2679 | Final Energy¦Residential and Commercial¦Electricity
Median | Delayed transition | SAU | Final Energy¦Residential and Commercial¦Electricity | EJ/yr | Final Energy¦Residential and Commercial¦Electricity | demand_projection | elc_buildings | 2085 | 1.3377 | Final Energy¦Residential and Commercial¦Electricity
Median | Delayed transition | SAU | Final Energy¦Residential and Commercial¦Electricity | EJ/yr | Final Energy¦Residential and Commercial¦Electricity | demand_projection | elc_buildings | 2090 | 1.4039 | Final Energy¦Residential and Commercial¦Electricity
Median | Delayed transition | SAU | Final Energy¦Residential and Commercial¦Electricity | EJ/yr | Final Energy¦Residential and Commercial¦Electricity | demand_projection | elc_buildings | 2095 | 1.4083 | Final Energy¦Residential and Commercial¦Electricity
Median | Delayed transition | SAU | Final Energy¦Residential and Commercial¦Electricity | EJ/yr | Final Energy¦Residential and Commercial¦Electricity | demand_projection | elc_buildings | 2100 | 1.4103 | Final Energy¦Residential and Commercial¦Electricity
Median | Fragmented World | SAU | Final Energy¦Residential and Commercial¦Electricity | EJ/yr | Final Energy¦Residential and Commercial¦Electricity | demand_projection | elc_buildings | 2020 | 0.5821 | Final Energy¦Residential and Commercial¦Electricity
Median | Fragmented World | SAU | Final Energy¦Residential and Commercial¦Electricity | EJ/yr | Final Energy¦Residential and Commercial¦Electricity | demand_projection | elc_buildings | 2025 | 0.57545 | Final Energy¦Residential and Commercial¦Electricity
Median | Fragmented World | SAU | Final Energy¦Residential and Commercial¦Electricity | EJ/yr | Final Energy¦Residential and Commercial¦Electricity | demand_projection | elc_buildings | 2030 | 0.65695 | Final Energy¦Residential and Commercial¦Electricity
Median | Fragmented World | SAU | Final Energy¦Residential and Commercial¦Electricity | EJ/yr | Final Energy¦Residential and Commercial¦Electricity | demand_projection | elc_buildings | 2035 | 0.80535 | Final Energy¦Residential and Commercial¦Electricity
Median | Fragmented World | SAU | Final Energy¦Residential and Commercial¦Electricity | EJ/yr | Final Energy¦Residential and Commercial¦Electricity | demand_projection | elc_buildings | 2040 | 0.96985 | Final Energy¦Residential and Commercial¦Electricity
Median | Fragmented World | SAU | Final Energy¦Residential and Commercial¦Electricity | EJ/yr | Final Energy¦Residential and Commercial¦Electricity | demand_projection | elc_buildings | 2045 | 0.9519 | Final Energy¦Residential and Commercial¦Electricity
Median | Fragmented World | SAU | Final Energy¦Residential and Commercial¦Electricity | EJ/yr | Final Energy¦Residential and Commercial¦Electricity | demand_projection | elc_buildings | 2050 | 0.95695 | Final Energy¦Residential and Commercial¦Electricity
Median | Fragmented World | SAU | Final Energy¦Residential and Commercial¦Electricity | EJ/yr | Final Energy¦Residential and Commercial¦Electricity | demand_projection | elc_buildings | 2055 | 0.86395 | Final Energy¦Residential and Commercial¦Electricity
Median | Fragmented World | SAU | Final Energy¦Residential and Commercial¦Electricity | EJ/yr | Final Energy¦Residential and Commercial¦Electricity | demand_projection | elc_buildings | 2060 | 0.8795 | Final Energy¦Residential and Commercial¦Electricity
Median | Fragmented World | SAU | Final Energy¦Residential and Commercial¦Electricity | EJ/yr | Final Energy¦Residential and Commercial¦Electricity | demand_projection | elc_buildings | 2065 | 0.9525 | Final Energy¦Residential and Commercial¦Electricity
Median | Fragmented World | SAU | Final Energy¦Residential and Commercial¦Electricity | EJ/yr | Final Energy¦Residential and Commercial¦Electricity | demand_projection | elc_buildings | 2070 | 1.0228 | Final Energy¦Residential and Commercial¦Electricity
Median | Fragmented World | SAU | Final Energy¦Residential and Commercial¦Electricity | EJ/yr | Final Energy¦Residential and Commercial¦Electricity | demand_projection | elc_buildings | 2075 | 1.1337 | Final Energy¦Residential and Commercial¦Electricity
Median | Fragmented World | SAU | Final Energy¦Residential and Commercial¦Electricity | EJ/yr | Final Energy¦Residential and Commercial¦Electricity | demand_projection | elc_buildings | 2080 | 1.2526 | Final Energy¦Residential and Commercial¦Electricity
Median | Fragmented World | SAU | Final Energy¦Residential and Commercial¦Electricity | EJ/yr | Final Energy¦Residential and Commercial¦Electricity | demand_projection | elc_buildings | 2085 | 1.3196 | Final Energy¦Residential and Commercial¦Electricity
Median | Fragmented World | SAU | Final Energy¦Residential and Commercial¦Electricity | EJ/yr | Final Energy¦Residential and Commercial¦Electricity | demand_projection | elc_buildings | 2090 | 1.3842 | Final Energy¦Residential and Commercial¦Electricity
Median | Fragmented World | SAU | Final Energy¦Residential and Commercial¦Electricity | EJ/yr | Final Energy¦Residential and Commercial¦Electricity | demand_projection | elc_buildings | 2095 | 1.3994 | Final Energy¦Residential and Commercial¦Electricity
Median | Fragmented World | SAU | Final Energy¦Residential and Commercial¦Electricity | EJ/yr | Final Energy¦Residential and Commercial¦Electricity | demand_projection | elc_buildings | 2100 | 1.4099 | Final Energy¦Residential and Commercial¦Electricity
Median | Low demand | SAU | Final Energy¦Residential and Commercial¦Electricity | EJ/yr | Final Energy¦Residential and Commercial¦Electricity | demand_projection | elc_buildings | 2020 | 0.5468 | Final Energy¦Residential and Commercial¦Electricity
Median | Low demand | SAU | Final Energy¦Residential and Commercial¦Electricity | EJ/yr | Final Energy¦Residential and Commercial¦Electricity | demand_projection | elc_buildings | 2025 | 0.48635 | Final Energy¦Residential and Commercial¦Electricity
Median | Low demand | SAU | Final Energy¦Residential and Commercial¦Electricity | EJ/yr | Final Energy¦Residential and Commercial¦Electricity | demand_projection | elc_buildings | 2030 | 0.36755 | Final Energy¦Residential and Commercial¦Electricity
Median | Low demand | SAU | Final Energy¦Residential and Commercial¦Electricity | EJ/yr | Final Energy¦Residential and Commercial¦Electricity | demand_projection | elc_buildings | 2035 | 0.38845 | Final Energy¦Residential and Commercial¦Electricity
Median | Low demand | SAU | Final Energy¦Residential and Commercial¦Electricity | EJ/yr | Final Energy¦Residential and Commercial¦Electricity | demand_projection | elc_buildings | 2040 | 0.3738 | Final Energy¦Residential and Commercial¦Electricity
Median | Low demand | SAU | Final Energy¦Residential and Commercial¦Electricity | EJ/yr | Final Energy¦Residential and Commercial¦Electricity | demand_projection | elc_buildings | 2045 | 0.39755 | Final Energy¦Residential and Commercial¦Electricity
Median | Low demand | SAU | Final Energy¦Residential and Commercial¦Electricity | EJ/yr | Final Energy¦Residential and Commercial¦Electricity | demand_projection | elc_buildings | 2050 | 0.4691 | Final Energy¦Residential and Commercial¦Electricity
Median | Low demand | SAU | Final Energy¦Residential and Commercial¦Electricity | EJ/yr | Final Energy¦Residential and Commercial¦Electricity | demand_projection | elc_buildings | 2055 | 0.49255 | Final Energy¦Residential and Commercial¦Electricity
Median | Low demand | SAU | Final Energy¦Residential and Commercial¦Electricity | EJ/yr | Final Energy¦Residential and Commercial¦Electricity | demand_projection | elc_buildings | 2060 | 0.48545 | Final Energy¦Residential and Commercial¦Electricity
Median | Low demand | SAU | Final Energy¦Residential and Commercial¦Electricity | EJ/yr | Final Energy¦Residential and Commercial¦Electricity | demand_projection | elc_buildings | 2065 | 0.49985 | Final Energy¦Residential and Commercial¦Electricity
Median | Low demand | SAU | Final Energy¦Residential and Commercial¦Electricity | EJ/yr | Final Energy¦Residential and Commercial¦Electricity | demand_projection | elc_buildings | 2070 | 0.51875 | Final Energy¦Residential and Commercial¦Electricity
Median | Low demand | SAU | Final Energy¦Residential and Commercial¦Electricity | EJ/yr | Final Energy¦Residential and Commercial¦Electricity | demand_projection | elc_buildings | 2075 | 0.582 | Final Energy¦Residential and Commercial¦Electricity
Median | Low demand | SAU | Final Energy¦Residential and Commercial¦Electricity | EJ/yr | Final Energy¦Residential and Commercial¦Electricity | demand_projection | elc_buildings | 2080 | 0.61995 | Final Energy¦Residential and Commercial¦Electricity
Median | Low demand | SAU | Final Energy¦Residential and Commercial¦Electricity | EJ/yr | Final Energy¦Residential and Commercial¦Electricity | demand_projection | elc_buildings | 2085 | 0.64325 | Final Energy¦Residential and Commercial¦Electricity
Median | Low demand | SAU | Final Energy¦Residential and Commercial¦Electricity | EJ/yr | Final Energy¦Residential and Commercial¦Electricity | demand_projection | elc_buildings | 2090 | 0.6695 | Final Energy¦Residential and Commercial¦Electricity
Median | Low demand | SAU | Final Energy¦Residential and Commercial¦Electricity | EJ/yr | Final Energy¦Residential and Commercial¦Electricity | demand_projection | elc_buildings | 2095 | 0.6794 | Final Energy¦Residential and Commercial¦Electricity
Median | Low demand | SAU | Final Energy¦Residential and Commercial¦Electricity | EJ/yr | Final Energy¦Residential and Commercial¦Electricity | demand_projection | elc_buildings | 2100 | 0.6915 | Final Energy¦Residential and Commercial¦Electricity
Median | Nationally Determined Contributions (NDCs) | SAU | Final Energy¦Residential and Commercial¦Electricity | EJ/yr | Final Energy¦Residential and Commercial¦Electricity | demand_projection | elc_buildings | 2020 | 0.5777 | Final Energy¦Residential and Commercial¦Electricity
Median | Nationally Determined Contributions (NDCs) | SAU | Final Energy¦Residential and Commercial¦Electricity | EJ/yr | Final Energy¦Residential and Commercial¦Electricity | demand_projection | elc_buildings | 2025 | 0.5685 | Final Energy¦Residential and Commercial¦Electricity
Median | Nationally Determined Contributions (NDCs) | SAU | Final Energy¦Residential and Commercial¦Electricity | EJ/yr | Final Energy¦Residential and Commercial¦Electricity | demand_projection | elc_buildings | 2030 | 0.6484 | Final Energy¦Residential and Commercial¦Electricity
Median | Nationally Determined Contributions (NDCs) | SAU | Final Energy¦Residential and Commercial¦Electricity | EJ/yr | Final Energy¦Residential and Commercial¦Electricity | demand_projection | elc_buildings | 2035 | 0.75635 | Final Energy¦Residential and Commercial¦Electricity
Median | Nationally Determined Contributions (NDCs) | SAU | Final Energy¦Residential and Commercial¦Electricity | EJ/yr | Final Energy¦Residential and Commercial¦Electricity | demand_projection | elc_buildings | 2040 | 0.97325 | Final Energy¦Residential and Commercial¦Electricity
Median | Nationally Determined Contributions (NDCs) | SAU | Final Energy¦Residential and Commercial¦Electricity | EJ/yr | Final Energy¦Residential and Commercial¦Electricity | demand_projection | elc_buildings | 2045 | 0.97575 | Final Energy¦Residential and Commercial¦Electricity
Median | Nationally Determined Contributions (NDCs) | SAU | Final Energy¦Residential and Commercial¦Electricity | EJ/yr | Final Energy¦Residential and Commercial¦Electricity | demand_projection | elc_buildings | 2050 | 0.9625 | Final Energy¦Residential and Commercial¦Electricity
Median | Nationally Determined Contributions (NDCs) | SAU | Final Energy¦Residential and Commercial¦Electricity | EJ/yr | Final Energy¦Residential and Commercial¦Electricity | demand_projection | elc_buildings | 2055 | 0.9026 | Final Energy¦Residential and Commercial¦Electricity
Median | Nationally Determined Contributions (NDCs) | SAU | Final Energy¦Residential and Commercial¦Electricity | EJ/yr | Final Energy¦Residential and Commercial¦Electricity | demand_projection | elc_buildings | 2060 | 0.97845 | Final Energy¦Residential and Commercial¦Electricity
Median | Nationally Determined Contributions (NDCs) | SAU | Final Energy¦Residential and Commercial¦Electricity | EJ/yr | Final Energy¦Residential and Commercial¦Electricity | demand_projection | elc_buildings | 2065 | 0.96755 | Final Energy¦Residential and Commercial¦Electricity
Median | Nationally Determined Contributions (NDCs) | SAU | Final Energy¦Residential and Commercial¦Electricity | EJ/yr | Final Energy¦Residential and Commercial¦Electricity | demand_projection | elc_buildings | 2070 | 0.9647 | Final Energy¦Residential and Commercial¦Electricity
Median | Nationally Determined Contributions (NDCs) | SAU | Final Energy¦Residential and Commercial¦Electricity | EJ/yr | Final Energy¦Residential and Commercial¦Electricity | demand_projection | elc_buildings | 2075 | 1.1107 | Final Energy¦Residential and Commercial¦Electricity
Median | Nationally Determined Contributions (NDCs) | SAU | Final Energy¦Residential and Commercial¦Electricity | EJ/yr | Final Energy¦Residential and Commercial¦Electricity | demand_projection | elc_buildings | 2080 | 1.2566 | Final Energy¦Residential and Commercial¦Electricity
Median | Nationally Determined Contributions (NDCs) | SAU | Final Energy¦Residential and Commercial¦Electricity | EJ/yr | Final Energy¦Residential and Commercial¦Electricity | demand_projection | elc_buildings | 2085 | 1.3266 | Final Energy¦Residential and Commercial¦Electricity
Median | Nationally Determined Contributions (NDCs) | SAU | Final Energy¦Residential and Commercial¦Electricity | EJ/yr | Final Energy¦Residential and Commercial¦Electricity | demand_projection | elc_buildings | 2090 | 1.3967 | Final Energy¦Residential and Commercial¦Electricity
Median | Nationally Determined Contributions (NDCs) | SAU | Final Energy¦Residential and Commercial¦Electricity | EJ/yr | Final Energy¦Residential and Commercial¦Electricity | demand_projection | elc_buildings | 2095 | 1.408 | Final Energy¦Residential and Commercial¦Electricity
Median | Nationally Determined Contributions (NDCs) | SAU | Final Energy¦Residential and Commercial¦Electricity | EJ/yr | Final Energy¦Residential and Commercial¦Electricity | demand_projection | elc_buildings | 2100 | 1.4151 | Final Energy¦Residential and Commercial¦Electricity
Median | Net Zero 2050 | SAU | Final Energy¦Residential and Commercial¦Electricity | EJ/yr | Final Energy¦Residential and Commercial¦Electricity | demand_projection | elc_buildings | 2020 | 0.6092 | Final Energy¦Residential and Commercial¦Electricity
Median | Net Zero 2050 | SAU | Final Energy¦Residential and Commercial¦Electricity | EJ/yr | Final Energy¦Residential and Commercial¦Electricity | demand_projection | elc_buildings | 2025 | 0.5741 | Final Energy¦Residential and Commercial¦Electricity
Median | Net Zero 2050 | SAU | Final Energy¦Residential and Commercial¦Electricity | EJ/yr | Final Energy¦Residential and Commercial¦Electricity | demand_projection | elc_buildings | 2030 | 0.5472 | Final Energy¦Residential and Commercial¦Electricity
Median | Net Zero 2050 | SAU | Final Energy¦Residential and Commercial¦Electricity | EJ/yr | Final Energy¦Residential and Commercial¦Electricity | demand_projection | elc_buildings | 2035 | 0.673 | Final Energy¦Residential and Commercial¦Electricity
Median | Net Zero 2050 | SAU | Final Energy¦Residential and Commercial¦Electricity | EJ/yr | Final Energy¦Residential and Commercial¦Electricity | demand_projection | elc_buildings | 2040 | 0.74935 | Final Energy¦Residential and Commercial¦Electricity
Median | Net Zero 2050 | SAU | Final Energy¦Residential and Commercial¦Electricity | EJ/yr | Final Energy¦Residential and Commercial¦Electricity | demand_projection | elc_buildings | 2045 | 0.8401 | Final Energy¦Residential and Commercial¦Electricity
Median | Net Zero 2050 | SAU | Final Energy¦Residential and Commercial¦Electricity | EJ/yr | Final Energy¦Residential and Commercial¦Electricity | demand_projection | elc_buildings | 2050 | 0.8772 | Final Energy¦Residential and Commercial¦Electricity
Median | Net Zero 2050 | SAU | Final Energy¦Residential and Commercial¦Electricity | EJ/yr | Final Energy¦Residential and Commercial¦Electricity | demand_projection | elc_buildings | 2055 | 0.83005 | Final Energy¦Residential and Commercial¦Electricity
Median | Net Zero 2050 | SAU | Final Energy¦Residential and Commercial¦Electricity | EJ/yr | Final Energy¦Residential and Commercial¦Electricity | demand_projection | elc_buildings | 2060 | 0.9362 | Final Energy¦Residential and Commercial¦Electricity
Median | Net Zero 2050 | SAU | Final Energy¦Residential and Commercial¦Electricity | EJ/yr | Final Energy¦Residential and Commercial¦Electricity | demand_projection | elc_buildings | 2065 | 0.9835 | Final Energy¦Residential and Commercial¦Electricity
Median | Net Zero 2050 | SAU | Final Energy¦Residential and Commercial¦Electricity | EJ/yr | Final Energy¦Residential and Commercial¦Electricity | demand_projection | elc_buildings | 2070 | 1.0339 | Final Energy¦Residential and Commercial¦Electricity
Median | Net Zero 2050 | SAU | Final Energy¦Residential and Commercial¦Electricity | EJ/yr | Final Energy¦Residential and Commercial¦Electricity | demand_projection | elc_buildings | 2075 | 1.1436 | Final Energy¦Residential and Commercial¦Electricity
Median | Net Zero 2050 | SAU | Final Energy¦Residential and Commercial¦Electricity | EJ/yr | Final Energy¦Residential and Commercial¦Electricity | demand_projection | elc_buildings | 2080 | 1.2584 | Final Energy¦Residential and Commercial¦Electricity
Median | Net Zero 2050 | SAU | Final Energy¦Residential and Commercial¦Electricity | EJ/yr | Final Energy¦Residential and Commercial¦Electricity | demand_projection | elc_buildings | 2085 | 1.3378 | Final Energy¦Residential and Commercial¦Electricity
Median | Net Zero 2050 | SAU | Final Energy¦Residential and Commercial¦Electricity | EJ/yr | Final Energy¦Residential and Commercial¦Electricity | demand_projection | elc_buildings | 2090 | 1.4144 | Final Energy¦Residential and Commercial¦Electricity
Median | Net Zero 2050 | SAU | Final Energy¦Residential and Commercial¦Electricity | EJ/yr | Final Energy¦Residential and Commercial¦Electricity | demand_projection | elc_buildings | 2095 | 1.4123 | Final Energy¦Residential and Commercial¦Electricity
Median | Net Zero 2050 | SAU | Final Energy¦Residential and Commercial¦Electricity | EJ/yr | Final Energy¦Residential and Commercial¦Electricity | demand_projection | elc_buildings | 2100 | 1.4091 | Final Energy¦Residential and Commercial¦Electricity
Median | Below 2°C | SAU | Final Energy¦Industry¦Electricity | EJ/yr | Final Energy¦Industry¦Electricity | demand_projection | elc_industry | 2020 | 0.16155 | Final Energy¦Industry¦Electricity
Median | Below 2°C | SAU | Final Energy¦Industry¦Electricity | EJ/yr | Final Energy¦Industry¦Electricity | demand_projection | elc_industry | 2025 | 0.1973 | Final Energy¦Industry¦Electricity
Median | Below 2°C | SAU | Final Energy¦Industry¦Electricity | EJ/yr | Final Energy¦Industry¦Electricity | demand_projection | elc_industry | 2030 | 0.25815 | Final Energy¦Industry¦Electricity
Median | Below 2°C | SAU | Final Energy¦Industry¦Electricity | EJ/yr | Final Energy¦Industry¦Electricity | demand_projection | elc_industry | 2035 | 0.327 | Final Energy¦Industry¦Electricity
Median | Below 2°C | SAU | Final Energy¦Industry¦Electricity | EJ/yr | Final Energy¦Industry¦Electricity | demand_projection | elc_industry | 2040 | 0.4135 | Final Energy¦Industry¦Electricity
Median | Below 2°C | SAU | Final Energy¦Industry¦Electricity | EJ/yr | Final Energy¦Industry¦Electricity | demand_projection | elc_industry | 2045 | 0.5472 | Final Energy¦Industry¦Electricity
Median | Below 2°C | SAU | Final Energy¦Industry¦Electricity | EJ/yr | Final Energy¦Industry¦Electricity | demand_projection | elc_industry | 2050 | 0.63695 | Final Energy¦Industry¦Electricity
Median | Below 2°C | SAU | Final Energy¦Industry¦Electricity | EJ/yr | Final Energy¦Industry¦Electricity | demand_projection | elc_industry | 2055 | 0.71945 | Final Energy¦Industry¦Electricity
Median | Below 2°C | SAU | Final Energy¦Industry¦Electricity | EJ/yr | Final Energy¦Industry¦Electricity | demand_projection | elc_industry | 2060 | 0.7129 | Final Energy¦Industry¦Electricity
Median | Below 2°C | SAU | Final Energy¦Industry¦Electricity | EJ/yr | Final Energy¦Industry¦Electricity | demand_projection | elc_industry | 2065 | 0.77625 | Final Energy¦Industry¦Electricity
Median | Below 2°C | SAU | Final Energy¦Industry¦Electricity | EJ/yr | Final Energy¦Industry¦Electricity | demand_projection | elc_industry | 2070 | 0.8347 | Final Energy¦Industry¦Electricity
Median | Below 2°C | SAU | Final Energy¦Industry¦Electricity | EJ/yr | Final Energy¦Industry¦Electricity | demand_projection | elc_industry | 2075 | 0.86615 | Final Energy¦Industry¦Electricity
Median | Below 2°C | SAU | Final Energy¦Industry¦Electricity | EJ/yr | Final Energy¦Industry¦Electricity | demand_projection | elc_industry | 2080 | 0.8907 | Final Energy¦Industry¦Electricity
Median | Below 2°C | SAU | Final Energy¦Industry¦Electricity | EJ/yr | Final Energy¦Industry¦Electricity | demand_projection | elc_industry | 2085 | 0.8834 | Final Energy¦Industry¦Electricity
Median | Below 2°C | SAU | Final Energy¦Industry¦Electricity | EJ/yr | Final Energy¦Industry¦Electricity | demand_projection | elc_industry | 2090 | 0.8798 | Final Energy¦Industry¦Electricity
Median | Below 2°C | SAU | Final Energy¦Industry¦Electricity | EJ/yr | Final Energy¦Industry¦Electricity | demand_projection | elc_industry | 2095 | 0.87275 | Final Energy¦Industry¦Electricity
Median | Below 2°C | SAU | Final Energy¦Industry¦Electricity | EJ/yr | Final Energy¦Industry¦Electricity | demand_projection | elc_industry | 2100 | 0.8644 | Final Energy¦Industry¦Electricity
Median | Current Policies | SAU | Final Energy¦Industry¦Electricity | EJ/yr | Final Energy¦Industry¦Electricity | demand_projection | elc_industry | 2020 | 0.1613 | Final Energy¦Industry¦Electricity
Median | Current Policies | SAU | Final Energy¦Industry¦Electricity | EJ/yr | Final Energy¦Industry¦Electricity | demand_projection | elc_industry | 2025 | 0.1845 | Final Energy¦Industry¦Electricity
Median | Current Policies | SAU | Final Energy¦Industry¦Electricity | EJ/yr | Final Energy¦Industry¦Electricity | demand_projection | elc_industry | 2030 | 0.25275 | Final Energy¦Industry¦Electricity
Median | Current Policies | SAU | Final Energy¦Industry¦Electricity | EJ/yr | Final Energy¦Industry¦Electricity | demand_projection | elc_industry | 2035 | 0.31335 | Final Energy¦Industry¦Electricity
Median | Current Policies | SAU | Final Energy¦Industry¦Electricity | EJ/yr | Final Energy¦Industry¦Electricity | demand_projection | elc_industry | 2040 | 0.4269 | Final Energy¦Industry¦Electricity
Median | Current Policies | SAU | Final Energy¦Industry¦Electricity | EJ/yr | Final Energy¦Industry¦Electricity | demand_projection | elc_industry | 2045 | 0.4805 | Final Energy¦Industry¦Electricity
Median | Current Policies | SAU | Final Energy¦Industry¦Electricity | EJ/yr | Final Energy¦Industry¦Electricity | demand_projection | elc_industry | 2050 | 0.5281 | Final Energy¦Industry¦Electricity
Median | Current Policies | SAU | Final Energy¦Industry¦Electricity | EJ/yr | Final Energy¦Industry¦Electricity | demand_projection | elc_industry | 2055 | 0.57555 | Final Energy¦Industry¦Electricity
Median | Current Policies | SAU | Final Energy¦Industry¦Electricity | EJ/yr | Final Energy¦Industry¦Electricity | demand_projection | elc_industry | 2060 | 0.6211 | Final Energy¦Industry¦Electricity
Median | Current Policies | SAU | Final Energy¦Industry¦Electricity | EJ/yr | Final Energy¦Industry¦Electricity | demand_projection | elc_industry | 2065 | 0.65615 | Final Energy¦Industry¦Electricity
Median | Current Policies | SAU | Final Energy¦Industry¦Electricity | EJ/yr | Final Energy¦Industry¦Electricity | demand_projection | elc_industry | 2070 | 0.69135 | Final Energy¦Industry¦Electricity
Median | Current Policies | SAU | Final Energy¦Industry¦Electricity | EJ/yr | Final Energy¦Industry¦Electricity | demand_projection | elc_industry | 2075 | 0.71735 | Final Energy¦Industry¦Electricity
Median | Current Policies | SAU | Final Energy¦Industry¦Electricity | EJ/yr | Final Energy¦Industry¦Electricity | demand_projection | elc_industry | 2080 | 0.74295 | Final Energy¦Industry¦Electricity
Median | Current Policies | SAU | Final Energy¦Industry¦Electricity | EJ/yr | Final Energy¦Industry¦Electricity | demand_projection | elc_industry | 2085 | 0.74575 | Final Energy¦Industry¦Electricity
Median | Current Policies | SAU | Final Energy¦Industry¦Electricity | EJ/yr | Final Energy¦Industry¦Electricity | demand_projection | elc_industry | 2090 | 0.75155 | Final Energy¦Industry¦Electricity
Median | Current Policies | SAU | Final Energy¦Industry¦Electricity | EJ/yr | Final Energy¦Industry¦Electricity | demand_projection | elc_industry | 2095 | 0.76605 | Final Energy¦Industry¦Electricity
Median | Current Policies | SAU | Final Energy¦Industry¦Electricity | EJ/yr | Final Energy¦Industry¦Electricity | demand_projection | elc_industry | 2100 | 0.7791 | Final Energy¦Industry¦Electricity
Median | Delayed transition | SAU | Final Energy¦Industry¦Electricity | EJ/yr | Final Energy¦Industry¦Electricity | demand_projection | elc_industry | 2020 | 0.16135 | Final Energy¦Industry¦Electricity
Median | Delayed transition | SAU | Final Energy¦Industry¦Electricity | EJ/yr | Final Energy¦Industry¦Electricity | demand_projection | elc_industry | 2025 | 0.18455 | Final Energy¦Industry¦Electricity
Median | Delayed transition | SAU | Final Energy¦Industry¦Electricity | EJ/yr | Final Energy¦Industry¦Electricity | demand_projection | elc_industry | 2030 | 0.2597 | Final Energy¦Industry¦Electricity
Median | Delayed transition | SAU | Final Energy¦Industry¦Electricity | EJ/yr | Final Energy¦Industry¦Electricity | demand_projection | elc_industry | 2035 | 0.34085 | Final Energy¦Industry¦Electricity
Median | Delayed transition | SAU | Final Energy¦Industry¦Electricity | EJ/yr | Final Energy¦Industry¦Electricity | demand_projection | elc_industry | 2040 | 0.39405 | Final Energy¦Industry¦Electricity
Median | Delayed transition | SAU | Final Energy¦Industry¦Electricity | EJ/yr | Final Energy¦Industry¦Electricity | demand_projection | elc_industry | 2045 | 0.51635 | Final Energy¦Industry¦Electricity
Median | Delayed transition | SAU | Final Energy¦Industry¦Electricity | EJ/yr | Final Energy¦Industry¦Electricity | demand_projection | elc_industry | 2050 | 0.65505 | Final Energy¦Industry¦Electricity
Median | Delayed transition | SAU | Final Energy¦Industry¦Electricity | EJ/yr | Final Energy¦Industry¦Electricity | demand_projection | elc_industry | 2055 | 0.72285 | Final Energy¦Industry¦Electricity
Median | Delayed transition | SAU | Final Energy¦Industry¦Electricity | EJ/yr | Final Energy¦Industry¦Electricity | demand_projection | elc_industry | 2060 | 0.6928 | Final Energy¦Industry¦Electricity
Median | Delayed transition | SAU | Final Energy¦Industry¦Electricity | EJ/yr | Final Energy¦Industry¦Electricity | demand_projection | elc_industry | 2065 | 0.7609 | Final Energy¦Industry¦Electricity
Median | Delayed transition | SAU | Final Energy¦Industry¦Electricity | EJ/yr | Final Energy¦Industry¦Electricity | demand_projection | elc_industry | 2070 | 0.832 | Final Energy¦Industry¦Electricity
Median | Delayed transition | SAU | Final Energy¦Industry¦Electricity | EJ/yr | Final Energy¦Industry¦Electricity | demand_projection | elc_industry | 2075 | 0.8839 | Final Energy¦Industry¦Electricity
Median | Delayed transition | SAU | Final Energy¦Industry¦Electricity | EJ/yr | Final Energy¦Industry¦Electricity | demand_projection | elc_industry | 2080 | 0.9206 | Final Energy¦Industry¦Electricity
Median | Delayed transition | SAU | Final Energy¦Industry¦Electricity | EJ/yr | Final Energy¦Industry¦Electricity | demand_projection | elc_industry | 2085 | 0.90945 | Final Energy¦Industry¦Electricity
Median | Delayed transition | SAU | Final Energy¦Industry¦Electricity | EJ/yr | Final Energy¦Industry¦Electricity | demand_projection | elc_industry | 2090 | 0.90275 | Final Energy¦Industry¦Electricity
Median | Delayed transition | SAU | Final Energy¦Industry¦Electricity | EJ/yr | Final Energy¦Industry¦Electricity | demand_projection | elc_industry | 2095 | 0.89745 | Final Energy¦Industry¦Electricity
Median | Delayed transition | SAU | Final Energy¦Industry¦Electricity | EJ/yr | Final Energy¦Industry¦Electricity | demand_projection | elc_industry | 2100 | 0.8925 | Final Energy¦Industry¦Electricity
Median | Fragmented World | SAU | Final Energy¦Industry¦Electricity | EJ/yr | Final Energy¦Industry¦Electricity | demand_projection | elc_industry | 2020 | 0.159 | Final Energy¦Industry¦Electricity
Median | Fragmented World | SAU | Final Energy¦Industry¦Electricity | EJ/yr | Final Energy¦Industry¦Electricity | demand_projection | elc_industry | 2025 | 0.18815 | Final Energy¦Industry¦Electricity
Median | Fragmented World | SAU | Final Energy¦Industry¦Electricity | EJ/yr | Final Energy¦Industry¦Electricity | demand_projection | elc_industry | 2030 | 0.259 | Final Energy¦Industry¦Electricity
Median | Fragmented World | SAU | Final Energy¦Industry¦Electricity | EJ/yr | Final Energy¦Industry¦Electricity | demand_projection | elc_industry | 2035 | 0.2698 | Final Energy¦Industry¦Electricity
Median | Fragmented World | SAU | Final Energy¦Industry¦Electricity | EJ/yr | Final Energy¦Industry¦Electricity | demand_projection | elc_industry | 2040 | 0.37595 | Final Energy¦Industry¦Electricity
Median | Fragmented World | SAU | Final Energy¦Industry¦Electricity | EJ/yr | Final Energy¦Industry¦Electricity | demand_projection | elc_industry | 2045 | 0.47575 | Final Energy¦Industry¦Electricity
Median | Fragmented World | SAU | Final Energy¦Industry¦Electricity | EJ/yr | Final Energy¦Industry¦Electricity | demand_projection | elc_industry | 2050 | 0.5541 | Final Energy¦Industry¦Electricity
Median | Fragmented World | SAU | Final Energy¦Industry¦Electricity | EJ/yr | Final Energy¦Industry¦Electricity | demand_projection | elc_industry | 2055 | 0.6155 | Final Energy¦Industry¦Electricity
Median | Fragmented World | SAU | Final Energy¦Industry¦Electricity | EJ/yr | Final Energy¦Industry¦Electricity | demand_projection | elc_industry | 2060 | 0.61645 | Final Energy¦Industry¦Electricity
Median | Fragmented World | SAU | Final Energy¦Industry¦Electricity | EJ/yr | Final Energy¦Industry¦Electricity | demand_projection | elc_industry | 2065 | 0.681 | Final Energy¦Industry¦Electricity
Median | Fragmented World | SAU | Final Energy¦Industry¦Electricity | EJ/yr | Final Energy¦Industry¦Electricity | demand_projection | elc_industry | 2070 | 0.7504 | Final Energy¦Industry¦Electricity
Median | Fragmented World | SAU | Final Energy¦Industry¦Electricity | EJ/yr | Final Energy¦Industry¦Electricity | demand_projection | elc_industry | 2075 | 0.7949 | Final Energy¦Industry¦Electricity
Median | Fragmented World | SAU | Final Energy¦Industry¦Electricity | EJ/yr | Final Energy¦Industry¦Electricity | demand_projection | elc_industry | 2080 | 0.83355 | Final Energy¦Industry¦Electricity
Median | Fragmented World | SAU | Final Energy¦Industry¦Electricity | EJ/yr | Final Energy¦Industry¦Electricity | demand_projection | elc_industry | 2085 | 0.8272 | Final Energy¦Industry¦Electricity
Median | Fragmented World | SAU | Final Energy¦Industry¦Electricity | EJ/yr | Final Energy¦Industry¦Electricity | demand_projection | elc_industry | 2090 | 0.8232 | Final Energy¦Industry¦Electricity
Median | Fragmented World | SAU | Final Energy¦Industry¦Electricity | EJ/yr | Final Energy¦Industry¦Electricity | demand_projection | elc_industry | 2095 | 0.82725 | Final Energy¦Industry¦Electricity
Median | Fragmented World | SAU | Final Energy¦Industry¦Electricity | EJ/yr | Final Energy¦Industry¦Electricity | demand_projection | elc_industry | 2100 | 0.83205 | Final Energy¦Industry¦Electricity
Median | Low demand | SAU | Final Energy¦Industry¦Electricity | EJ/yr | Final Energy¦Industry¦Electricity | demand_projection | elc_industry | 2020 | 0.1218 | Final Energy¦Industry¦Electricity
Median | Low demand | SAU | Final Energy¦Industry¦Electricity | EJ/yr | Final Energy¦Industry¦Electricity | demand_projection | elc_industry | 2025 | 0.0557 | Final Energy¦Industry¦Electricity
Median | Low demand | SAU | Final Energy¦Industry¦Electricity | EJ/yr | Final Energy¦Industry¦Electricity | demand_projection | elc_industry | 2030 | 0.05735 | Final Energy¦Industry¦Electricity
Median | Low demand | SAU | Final Energy¦Industry¦Electricity | EJ/yr | Final Energy¦Industry¦Electricity | demand_projection | elc_industry | 2035 | 0.0681 | Final Energy¦Industry¦Electricity
Median | Low demand | SAU | Final Energy¦Industry¦Electricity | EJ/yr | Final Energy¦Industry¦Electricity | demand_projection | elc_industry | 2040 | 0.1274 | Final Energy¦Industry¦Electricity
Median | Low demand | SAU | Final Energy¦Industry¦Electricity | EJ/yr | Final Energy¦Industry¦Electricity | demand_projection | elc_industry | 2045 | 0.1473 | Final Energy¦Industry¦Electricity
Median | Low demand | SAU | Final Energy¦Industry¦Electricity | EJ/yr | Final Energy¦Industry¦Electricity | demand_projection | elc_industry | 2050 | 0.1601 | Final Energy¦Industry¦Electricity
Median | Low demand | SAU | Final Energy¦Industry¦Electricity | EJ/yr | Final Energy¦Industry¦Electricity | demand_projection | elc_industry | 2055 | 0.1335 | Final Energy¦Industry¦Electricity
Median | Low demand | SAU | Final Energy¦Industry¦Electricity | EJ/yr | Final Energy¦Industry¦Electricity | demand_projection | elc_industry | 2060 | 0.11065 | Final Energy¦Industry¦Electricity
Median | Low demand | SAU | Final Energy¦Industry¦Electricity | EJ/yr | Final Energy¦Industry¦Electricity | demand_projection | elc_industry | 2065 | 0.08795 | Final Energy¦Industry¦Electricity
Median | Low demand | SAU | Final Energy¦Industry¦Electricity | EJ/yr | Final Energy¦Industry¦Electricity | demand_projection | elc_industry | 2070 | 0.06385 | Final Energy¦Industry¦Electricity
Median | Low demand | SAU | Final Energy¦Industry¦Electricity | EJ/yr | Final Energy¦Industry¦Electricity | demand_projection | elc_industry | 2075 | 0.04005 | Final Energy¦Industry¦Electricity
Median | Low demand | SAU | Final Energy¦Industry¦Electricity | EJ/yr | Final Energy¦Industry¦Electricity | demand_projection | elc_industry | 2080 | 0.0367 | Final Energy¦Industry¦Electricity
Median | Low demand | SAU | Final Energy¦Industry¦Electricity | EJ/yr | Final Energy¦Industry¦Electricity | demand_projection | elc_industry | 2085 | 0.0385 | Final Energy¦Industry¦Electricity
Median | Low demand | SAU | Final Energy¦Industry¦Electricity | EJ/yr | Final Energy¦Industry¦Electricity | demand_projection | elc_industry | 2090 | 0.04065 | Final Energy¦Industry¦Electricity
Median | Low demand | SAU | Final Energy¦Industry¦Electricity | EJ/yr | Final Energy¦Industry¦Electricity | demand_projection | elc_industry | 2095 | 0.04405 | Final Energy¦Industry¦Electricity
Median | Low demand | SAU | Final Energy¦Industry¦Electricity | EJ/yr | Final Energy¦Industry¦Electricity | demand_projection | elc_industry | 2100 | 0.0474 | Final Energy¦Industry¦Electricity
Median | Nationally Determined Contributions (NDCs) | SAU | Final Energy¦Industry¦Electricity | EJ/yr | Final Energy¦Industry¦Electricity | demand_projection | elc_industry | 2020 | 0.16055 | Final Energy¦Industry¦Electricity
Median | Nationally Determined Contributions (NDCs) | SAU | Final Energy¦Industry¦Electricity | EJ/yr | Final Energy¦Industry¦Electricity | demand_projection | elc_industry | 2025 | 0.1883 | Final Energy¦Industry¦Electricity
Median | Nationally Determined Contributions (NDCs) | SAU | Final Energy¦Industry¦Electricity | EJ/yr | Final Energy¦Industry¦Electricity | demand_projection | elc_industry | 2030 | 0.2587 | Final Energy¦Industry¦Electricity
Median | Nationally Determined Contributions (NDCs) | SAU | Final Energy¦Industry¦Electricity | EJ/yr | Final Energy¦Industry¦Electricity | demand_projection | elc_industry | 2035 | 0.31885 | Final Energy¦Industry¦Electricity
Median | Nationally Determined Contributions (NDCs) | SAU | Final Energy¦Industry¦Electricity | EJ/yr | Final Energy¦Industry¦Electricity | demand_projection | elc_industry | 2040 | 0.45245 | Final Energy¦Industry¦Electricity
Median | Nationally Determined Contributions (NDCs) | SAU | Final Energy¦Industry¦Electricity | EJ/yr | Final Energy¦Industry¦Electricity | demand_projection | elc_industry | 2045 | 0.5078 | Final Energy¦Industry¦Electricity
Median | Nationally Determined Contributions (NDCs) | SAU | Final Energy¦Industry¦Electricity | EJ/yr | Final Energy¦Industry¦Electricity | demand_projection | elc_industry | 2050 | 0.5584 | Final Energy¦Industry¦Electricity
Median | Nationally Determined Contributions (NDCs) | SAU | Final Energy¦Industry¦Electricity | EJ/yr | Final Energy¦Industry¦Electricity | demand_projection | elc_industry | 2055 | 0.6497 | Final Energy¦Industry¦Electricity
Median | Nationally Determined Contributions (NDCs) | SAU | Final Energy¦Industry¦Electricity | EJ/yr | Final Energy¦Industry¦Electricity | demand_projection | elc_industry | 2060 | 0.70705 | Final Energy¦Industry¦Electricity
Median | Nationally Determined Contributions (NDCs) | SAU | Final Energy¦Industry¦Electricity | EJ/yr | Final Energy¦Industry¦Electricity | demand_projection | elc_industry | 2065 | 0.7022 | Final Energy¦Industry¦Electricity
Median | Nationally Determined Contributions (NDCs) | SAU | Final Energy¦Industry¦Electricity | EJ/yr | Final Energy¦Industry¦Electricity | demand_projection | elc_industry | 2070 | 0.70875 | Final Energy¦Industry¦Electricity
Median | Nationally Determined Contributions (NDCs) | SAU | Final Energy¦Industry¦Electricity | EJ/yr | Final Energy¦Industry¦Electricity | demand_projection | elc_industry | 2075 | 0.75685 | Final Energy¦Industry¦Electricity
Median | Nationally Determined Contributions (NDCs) | SAU | Final Energy¦Industry¦Electricity | EJ/yr | Final Energy¦Industry¦Electricity | demand_projection | elc_industry | 2080 | 0.8022 | Final Energy¦Industry¦Electricity
Median | Nationally Determined Contributions (NDCs) | SAU | Final Energy¦Industry¦Electricity | EJ/yr | Final Energy¦Industry¦Electricity | demand_projection | elc_industry | 2085 | 0.8011 | Final Energy¦Industry¦Electricity
Median | Nationally Determined Contributions (NDCs) | SAU | Final Energy¦Industry¦Electricity | EJ/yr | Final Energy¦Industry¦Electricity | demand_projection | elc_industry | 2090 | 0.8008 | Final Energy¦Industry¦Electricity
Median | Nationally Determined Contributions (NDCs) | SAU | Final Energy¦Industry¦Electricity | EJ/yr | Final Energy¦Industry¦Electricity | demand_projection | elc_industry | 2095 | 0.8069 | Final Energy¦Industry¦Electricity
Median | Nationally Determined Contributions (NDCs) | SAU | Final Energy¦Industry¦Electricity | EJ/yr | Final Energy¦Industry¦Electricity | demand_projection | elc_industry | 2100 | 0.81265 | Final Energy¦Industry¦Electricity
Median | Net Zero 2050 | SAU | Final Energy¦Industry¦Electricity | EJ/yr | Final Energy¦Industry¦Electricity | demand_projection | elc_industry | 2020 | 0.1678 | Final Energy¦Industry¦Electricity
Median | Net Zero 2050 | SAU | Final Energy¦Industry¦Electricity | EJ/yr | Final Energy¦Industry¦Electricity | demand_projection | elc_industry | 2025 | 0.2044 | Final Energy¦Industry¦Electricity
Median | Net Zero 2050 | SAU | Final Energy¦Industry¦Electricity | EJ/yr | Final Energy¦Industry¦Electricity | demand_projection | elc_industry | 2030 | 0.2357 | Final Energy¦Industry¦Electricity
Median | Net Zero 2050 | SAU | Final Energy¦Industry¦Electricity | EJ/yr | Final Energy¦Industry¦Electricity | demand_projection | elc_industry | 2035 | 0.36455 | Final Energy¦Industry¦Electricity
Median | Net Zero 2050 | SAU | Final Energy¦Industry¦Electricity | EJ/yr | Final Energy¦Industry¦Electricity | demand_projection | elc_industry | 2040 | 0.54935 | Final Energy¦Industry¦Electricity
Median | Net Zero 2050 | SAU | Final Energy¦Industry¦Electricity | EJ/yr | Final Energy¦Industry¦Electricity | demand_projection | elc_industry | 2045 | 0.76285 | Final Energy¦Industry¦Electricity
Median | Net Zero 2050 | SAU | Final Energy¦Industry¦Electricity | EJ/yr | Final Energy¦Industry¦Electricity | demand_projection | elc_industry | 2050 | 0.8202 | Final Energy¦Industry¦Electricity
Median | Net Zero 2050 | SAU | Final Energy¦Industry¦Electricity | EJ/yr | Final Energy¦Industry¦Electricity | demand_projection | elc_industry | 2055 | 0.8506 | Final Energy¦Industry¦Electricity
Median | Net Zero 2050 | SAU | Final Energy¦Industry¦Electricity | EJ/yr | Final Energy¦Industry¦Electricity | demand_projection | elc_industry | 2060 | 0.8502 | Final Energy¦Industry¦Electricity
Median | Net Zero 2050 | SAU | Final Energy¦Industry¦Electricity | EJ/yr | Final Energy¦Industry¦Electricity | demand_projection | elc_industry | 2065 | 0.9055 | Final Energy¦Industry¦Electricity
Median | Net Zero 2050 | SAU | Final Energy¦Industry¦Electricity | EJ/yr | Final Energy¦Industry¦Electricity | demand_projection | elc_industry | 2070 | 0.9614 | Final Energy¦Industry¦Electricity
Median | Net Zero 2050 | SAU | Final Energy¦Industry¦Electricity | EJ/yr | Final Energy¦Industry¦Electricity | demand_projection | elc_industry | 2075 | 0.99885 | Final Energy¦Industry¦Electricity
Median | Net Zero 2050 | SAU | Final Energy¦Industry¦Electricity | EJ/yr | Final Energy¦Industry¦Electricity | demand_projection | elc_industry | 2080 | 1.0304 | Final Energy¦Industry¦Electricity
Median | Net Zero 2050 | SAU | Final Energy¦Industry¦Electricity | EJ/yr | Final Energy¦Industry¦Electricity | demand_projection | elc_industry | 2085 | 1.0286 | Final Energy¦Industry¦Electricity
Median | Net Zero 2050 | SAU | Final Energy¦Industry¦Electricity | EJ/yr | Final Energy¦Industry¦Electricity | demand_projection | elc_industry | 2090 | 1.0288 | Final Energy¦Industry¦Electricity
Median | Net Zero 2050 | SAU | Final Energy¦Industry¦Electricity | EJ/yr | Final Energy¦Industry¦Electricity | demand_projection | elc_industry | 2095 | 1.0263 | Final Energy¦Industry¦Electricity
Median | Net Zero 2050 | SAU | Final Energy¦Industry¦Electricity | EJ/yr | Final Energy¦Industry¦Electricity | demand_projection | elc_industry | 2100 | 1.0229 | Final Energy¦Industry¦Electricity
Median | Below 2°C | SAU | Final Energy¦Transportation¦Electricity | EJ/yr | Final Energy¦Transportation¦Electricity | demand_projection | elc_transport | 2020 | 0.0013 | Final Energy¦Transportation¦Electricity
Median | Below 2°C | SAU | Final Energy¦Transportation¦Electricity | EJ/yr | Final Energy¦Transportation¦Electricity | demand_projection | elc_transport | 2025 | 0.01655 | Final Energy¦Transportation¦Electricity
Median | Below 2°C | SAU | Final Energy¦Transportation¦Electricity | EJ/yr | Final Energy¦Transportation¦Electricity | demand_projection | elc_transport | 2030 | 0.1066 | Final Energy¦Transportation¦Electricity
Median | Below 2°C | SAU | Final Energy¦Transportation¦Electricity | EJ/yr | Final Energy¦Transportation¦Electricity | demand_projection | elc_transport | 2035 | 0.17985 | Final Energy¦Transportation¦Electricity
Median | Below 2°C | SAU | Final Energy¦Transportation¦Electricity | EJ/yr | Final Energy¦Transportation¦Electricity | demand_projection | elc_transport | 2040 | 0.2591 | Final Energy¦Transportation¦Electricity
Median | Below 2°C | SAU | Final Energy¦Transportation¦Electricity | EJ/yr | Final Energy¦Transportation¦Electricity | demand_projection | elc_transport | 2045 | 0.3713 | Final Energy¦Transportation¦Electricity
Median | Below 2°C | SAU | Final Energy¦Transportation¦Electricity | EJ/yr | Final Energy¦Transportation¦Electricity | demand_projection | elc_transport | 2050 | 0.4462 | Final Energy¦Transportation¦Electricity
Median | Below 2°C | SAU | Final Energy¦Transportation¦Electricity | EJ/yr | Final Energy¦Transportation¦Electricity | demand_projection | elc_transport | 2055 | 0.47555 | Final Energy¦Transportation¦Electricity
Median | Below 2°C | SAU | Final Energy¦Transportation¦Electricity | EJ/yr | Final Energy¦Transportation¦Electricity | demand_projection | elc_transport | 2060 | 0.4836 | Final Energy¦Transportation¦Electricity
Median | Below 2°C | SAU | Final Energy¦Transportation¦Electricity | EJ/yr | Final Energy¦Transportation¦Electricity | demand_projection | elc_transport | 2065 | 0.47815 | Final Energy¦Transportation¦Electricity
Median | Below 2°C | SAU | Final Energy¦Transportation¦Electricity | EJ/yr | Final Energy¦Transportation¦Electricity | demand_projection | elc_transport | 2070 | 0.4699 | Final Energy¦Transportation¦Electricity
Median | Below 2°C | SAU | Final Energy¦Transportation¦Electricity | EJ/yr | Final Energy¦Transportation¦Electricity | demand_projection | elc_transport | 2075 | 0.4699 | Final Energy¦Transportation¦Electricity
Median | Below 2°C | SAU | Final Energy¦Transportation¦Electricity | EJ/yr | Final Energy¦Transportation¦Electricity | demand_projection | elc_transport | 2080 | 0.47855 | Final Energy¦Transportation¦Electricity
Median | Below 2°C | SAU | Final Energy¦Transportation¦Electricity | EJ/yr | Final Energy¦Transportation¦Electricity | demand_projection | elc_transport | 2085 | 0.4866 | Final Energy¦Transportation¦Electricity
Median | Below 2°C | SAU | Final Energy¦Transportation¦Electricity | EJ/yr | Final Energy¦Transportation¦Electricity | demand_projection | elc_transport | 2090 | 0.4945 | Final Energy¦Transportation¦Electricity
Median | Below 2°C | SAU | Final Energy¦Transportation¦Electricity | EJ/yr | Final Energy¦Transportation¦Electricity | demand_projection | elc_transport | 2095 | 0.5003 | Final Energy¦Transportation¦Electricity
Median | Below 2°C | SAU | Final Energy¦Transportation¦Electricity | EJ/yr | Final Energy¦Transportation¦Electricity | demand_projection | elc_transport | 2100 | 0.50575 | Final Energy¦Transportation¦Electricity
Median | Current Policies | SAU | Final Energy¦Transportation¦Electricity | EJ/yr | Final Energy¦Transportation¦Electricity | demand_projection | elc_transport | 2020 | 0.00125 | Final Energy¦Transportation¦Electricity
Median | Current Policies | SAU | Final Energy¦Transportation¦Electricity | EJ/yr | Final Energy¦Transportation¦Electricity | demand_projection | elc_transport | 2025 | 0.03515 | Final Energy¦Transportation¦Electricity
Median | Current Policies | SAU | Final Energy¦Transportation¦Electricity | EJ/yr | Final Energy¦Transportation¦Electricity | demand_projection | elc_transport | 2030 | 0.11635 | Final Energy¦Transportation¦Electricity
Median | Current Policies | SAU | Final Energy¦Transportation¦Electricity | EJ/yr | Final Energy¦Transportation¦Electricity | demand_projection | elc_transport | 2035 | 0.1993 | Final Energy¦Transportation¦Electricity
Median | Current Policies | SAU | Final Energy¦Transportation¦Electricity | EJ/yr | Final Energy¦Transportation¦Electricity | demand_projection | elc_transport | 2040 | 0.26785 | Final Energy¦Transportation¦Electricity
Median | Current Policies | SAU | Final Energy¦Transportation¦Electricity | EJ/yr | Final Energy¦Transportation¦Electricity | demand_projection | elc_transport | 2045 | 0.2968 | Final Energy¦Transportation¦Electricity
Median | Current Policies | SAU | Final Energy¦Transportation¦Electricity | EJ/yr | Final Energy¦Transportation¦Electricity | demand_projection | elc_transport | 2050 | 0.3198 | Final Energy¦Transportation¦Electricity
Median | Current Policies | SAU | Final Energy¦Transportation¦Electricity | EJ/yr | Final Energy¦Transportation¦Electricity | demand_projection | elc_transport | 2055 | 0.33385 | Final Energy¦Transportation¦Electricity
Median | Current Policies | SAU | Final Energy¦Transportation¦Electricity | EJ/yr | Final Energy¦Transportation¦Electricity | demand_projection | elc_transport | 2060 | 0.34735 | Final Energy¦Transportation¦Electricity
Median | Current Policies | SAU | Final Energy¦Transportation¦Electricity | EJ/yr | Final Energy¦Transportation¦Electricity | demand_projection | elc_transport | 2065 | 0.33495 | Final Energy¦Transportation¦Electricity
Median | Current Policies | SAU | Final Energy¦Transportation¦Electricity | EJ/yr | Final Energy¦Transportation¦Electricity | demand_projection | elc_transport | 2070 | 0.32775 | Final Energy¦Transportation¦Electricity
Median | Current Policies | SAU | Final Energy¦Transportation¦Electricity | EJ/yr | Final Energy¦Transportation¦Electricity | demand_projection | elc_transport | 2075 | 0.3293 | Final Energy¦Transportation¦Electricity
Median | Current Policies | SAU | Final Energy¦Transportation¦Electricity | EJ/yr | Final Energy¦Transportation¦Electricity | demand_projection | elc_transport | 2080 | 0.337 | Final Energy¦Transportation¦Electricity
Median | Current Policies | SAU | Final Energy¦Transportation¦Electricity | EJ/yr | Final Energy¦Transportation¦Electricity | demand_projection | elc_transport | 2085 | 0.3449 | Final Energy¦Transportation¦Electricity
Median | Current Policies | SAU | Final Energy¦Transportation¦Electricity | EJ/yr | Final Energy¦Transportation¦Electricity | demand_projection | elc_transport | 2090 | 0.35315 | Final Energy¦Transportation¦Electricity
Median | Current Policies | SAU | Final Energy¦Transportation¦Electricity | EJ/yr | Final Energy¦Transportation¦Electricity | demand_projection | elc_transport | 2095 | 0.35955 | Final Energy¦Transportation¦Electricity
Median | Current Policies | SAU | Final Energy¦Transportation¦Electricity | EJ/yr | Final Energy¦Transportation¦Electricity | demand_projection | elc_transport | 2100 | 0.36595 | Final Energy¦Transportation¦Electricity
Median | Delayed transition | SAU | Final Energy¦Transportation¦Electricity | EJ/yr | Final Energy¦Transportation¦Electricity | demand_projection | elc_transport | 2020 | 0.00125 | Final Energy¦Transportation¦Electricity
Median | Delayed transition | SAU | Final Energy¦Transportation¦Electricity | EJ/yr | Final Energy¦Transportation¦Electricity | demand_projection | elc_transport | 2025 | 0.0355 | Final Energy¦Transportation¦Electricity
Median | Delayed transition | SAU | Final Energy¦Transportation¦Electricity | EJ/yr | Final Energy¦Transportation¦Electricity | demand_projection | elc_transport | 2030 | 0.1169 | Final Energy¦Transportation¦Electricity
Median | Delayed transition | SAU | Final Energy¦Transportation¦Electricity | EJ/yr | Final Energy¦Transportation¦Electricity | demand_projection | elc_transport | 2035 | 0.19095 | Final Energy¦Transportation¦Electricity
Median | Delayed transition | SAU | Final Energy¦Transportation¦Electricity | EJ/yr | Final Energy¦Transportation¦Electricity | demand_projection | elc_transport | 2040 | 0.2086 | Final Energy¦Transportation¦Electricity
Median | Delayed transition | SAU | Final Energy¦Transportation¦Electricity | EJ/yr | Final Energy¦Transportation¦Electricity | demand_projection | elc_transport | 2045 | 0.2592 | Final Energy¦Transportation¦Electricity
Median | Delayed transition | SAU | Final Energy¦Transportation¦Electricity | EJ/yr | Final Energy¦Transportation¦Electricity | demand_projection | elc_transport | 2050 | 0.31125 | Final Energy¦Transportation¦Electricity
Median | Delayed transition | SAU | Final Energy¦Transportation¦Electricity | EJ/yr | Final Energy¦Transportation¦Electricity | demand_projection | elc_transport | 2055 | 0.32975 | Final Energy¦Transportation¦Electricity
Median | Delayed transition | SAU | Final Energy¦Transportation¦Electricity | EJ/yr | Final Energy¦Transportation¦Electricity | demand_projection | elc_transport | 2060 | 0.3353 | Final Energy¦Transportation¦Electricity
Median | Delayed transition | SAU | Final Energy¦Transportation¦Electricity | EJ/yr | Final Energy¦Transportation¦Electricity | demand_projection | elc_transport | 2065 | 0.34205 | Final Energy¦Transportation¦Electricity
Median | Delayed transition | SAU | Final Energy¦Transportation¦Electricity | EJ/yr | Final Energy¦Transportation¦Electricity | demand_projection | elc_transport | 2070 | 0.35025 | Final Energy¦Transportation¦Electricity
Median | Delayed transition | SAU | Final Energy¦Transportation¦Electricity | EJ/yr | Final Energy¦Transportation¦Electricity | demand_projection | elc_transport | 2075 | 0.364 | Final Energy¦Transportation¦Electricity
Median | Delayed transition | SAU | Final Energy¦Transportation¦Electricity | EJ/yr | Final Energy¦Transportation¦Electricity | demand_projection | elc_transport | 2080 | 0.37975 | Final Energy¦Transportation¦Electricity
Median | Delayed transition | SAU | Final Energy¦Transportation¦Electricity | EJ/yr | Final Energy¦Transportation¦Electricity | demand_projection | elc_transport | 2085 | 0.3934 | Final Energy¦Transportation¦Electricity
Median | Delayed transition | SAU | Final Energy¦Transportation¦Electricity | EJ/yr | Final Energy¦Transportation¦Electricity | demand_projection | elc_transport | 2090 | 0.4062 | Final Energy¦Transportation¦Electricity
Median | Delayed transition | SAU | Final Energy¦Transportation¦Electricity | EJ/yr | Final Energy¦Transportation¦Electricity | demand_projection | elc_transport | 2095 | 0.41625 | Final Energy¦Transportation¦Electricity
Median | Delayed transition | SAU | Final Energy¦Transportation¦Electricity | EJ/yr | Final Energy¦Transportation¦Electricity | demand_projection | elc_transport | 2100 | 0.42605 | Final Energy¦Transportation¦Electricity
Median | Fragmented World | SAU | Final Energy¦Transportation¦Electricity | EJ/yr | Final Energy¦Transportation¦Electricity | demand_projection | elc_transport | 2020 | 0.0014 | Final Energy¦Transportation¦Electricity
Median | Fragmented World | SAU | Final Energy¦Transportation¦Electricity | EJ/yr | Final Energy¦Transportation¦Electricity | demand_projection | elc_transport | 2025 | 0.03715 | Final Energy¦Transportation¦Electricity
Median | Fragmented World | SAU | Final Energy¦Transportation¦Electricity | EJ/yr | Final Energy¦Transportation¦Electricity | demand_projection | elc_transport | 2030 | 0.11785 | Final Energy¦Transportation¦Electricity
Median | Fragmented World | SAU | Final Energy¦Transportation¦Electricity | EJ/yr | Final Energy¦Transportation¦Electricity | demand_projection | elc_transport | 2035 | 0.19185 | Final Energy¦Transportation¦Electricity
Median | Fragmented World | SAU | Final Energy¦Transportation¦Electricity | EJ/yr | Final Energy¦Transportation¦Electricity | demand_projection | elc_transport | 2040 | 0.23495 | Final Energy¦Transportation¦Electricity
Median | Fragmented World | SAU | Final Energy¦Transportation¦Electricity | EJ/yr | Final Energy¦Transportation¦Electricity | demand_projection | elc_transport | 2045 | 0.27995 | Final Energy¦Transportation¦Electricity
Median | Fragmented World | SAU | Final Energy¦Transportation¦Electricity | EJ/yr | Final Energy¦Transportation¦Electricity | demand_projection | elc_transport | 2050 | 0.314 | Final Energy¦Transportation¦Electricity
Median | Fragmented World | SAU | Final Energy¦Transportation¦Electricity | EJ/yr | Final Energy¦Transportation¦Electricity | demand_projection | elc_transport | 2055 | 0.33325 | Final Energy¦Transportation¦Electricity
Median | Fragmented World | SAU | Final Energy¦Transportation¦Electricity | EJ/yr | Final Energy¦Transportation¦Electricity | demand_projection | elc_transport | 2060 | 0.33515 | Final Energy¦Transportation¦Electricity
Median | Fragmented World | SAU | Final Energy¦Transportation¦Electricity | EJ/yr | Final Energy¦Transportation¦Electricity | demand_projection | elc_transport | 2065 | 0.3326 | Final Energy¦Transportation¦Electricity
Median | Fragmented World | SAU | Final Energy¦Transportation¦Electricity | EJ/yr | Final Energy¦Transportation¦Electricity | demand_projection | elc_transport | 2070 | 0.33135 | Final Energy¦Transportation¦Electricity
Median | Fragmented World | SAU | Final Energy¦Transportation¦Electricity | EJ/yr | Final Energy¦Transportation¦Electricity | demand_projection | elc_transport | 2075 | 0.3372 | Final Energy¦Transportation¦Electricity
Median | Fragmented World | SAU | Final Energy¦Transportation¦Electricity | EJ/yr | Final Energy¦Transportation¦Electricity | demand_projection | elc_transport | 2080 | 0.34955 | Final Energy¦Transportation¦Electricity
Median | Fragmented World | SAU | Final Energy¦Transportation¦Electricity | EJ/yr | Final Energy¦Transportation¦Electricity | demand_projection | elc_transport | 2085 | 0.36055 | Final Energy¦Transportation¦Electricity
Median | Fragmented World | SAU | Final Energy¦Transportation¦Electricity | EJ/yr | Final Energy¦Transportation¦Electricity | demand_projection | elc_transport | 2090 | 0.372 | Final Energy¦Transportation¦Electricity
Median | Fragmented World | SAU | Final Energy¦Transportation¦Electricity | EJ/yr | Final Energy¦Transportation¦Electricity | demand_projection | elc_transport | 2095 | 0.383 | Final Energy¦Transportation¦Electricity
Median | Fragmented World | SAU | Final Energy¦Transportation¦Electricity | EJ/yr | Final Energy¦Transportation¦Electricity | demand_projection | elc_transport | 2100 | 0.3943 | Final Energy¦Transportation¦Electricity
Median | Low demand | SAU | Final Energy¦Transportation¦Electricity | EJ/yr | Final Energy¦Transportation¦Electricity | demand_projection | elc_transport | 2020 | 0.0021 | Final Energy¦Transportation¦Electricity
Median | Low demand | SAU | Final Energy¦Transportation¦Electricity | EJ/yr | Final Energy¦Transportation¦Electricity | demand_projection | elc_transport | 2025 | 0.0163 | Final Energy¦Transportation¦Electricity
Median | Low demand | SAU | Final Energy¦Transportation¦Electricity | EJ/yr | Final Energy¦Transportation¦Electricity | demand_projection | elc_transport | 2030 | 0.05955 | Final Energy¦Transportation¦Electricity
Median | Low demand | SAU | Final Energy¦Transportation¦Electricity | EJ/yr | Final Energy¦Transportation¦Electricity | demand_projection | elc_transport | 2035 | 0.129 | Final Energy¦Transportation¦Electricity
Median | Low demand | SAU | Final Energy¦Transportation¦Electricity | EJ/yr | Final Energy¦Transportation¦Electricity | demand_projection | elc_transport | 2040 | 0.23495 | Final Energy¦Transportation¦Electricity
Median | Low demand | SAU | Final Energy¦Transportation¦Electricity | EJ/yr | Final Energy¦Transportation¦Electricity | demand_projection | elc_transport | 2045 | 0.30125 | Final Energy¦Transportation¦Electricity
Median | Low demand | SAU | Final Energy¦Transportation¦Electricity | EJ/yr | Final Energy¦Transportation¦Electricity | demand_projection | elc_transport | 2050 | 0.3241 | Final Energy¦Transportation¦Electricity
Median | Low demand | SAU | Final Energy¦Transportation¦Electricity | EJ/yr | Final Energy¦Transportation¦Electricity | demand_projection | elc_transport | 2055 | 0.4001 | Final Energy¦Transportation¦Electricity
Median | Low demand | SAU | Final Energy¦Transportation¦Electricity | EJ/yr | Final Energy¦Transportation¦Electricity | demand_projection | elc_transport | 2060 | 0.41285 | Final Energy¦Transportation¦Electricity
Median | Low demand | SAU | Final Energy¦Transportation¦Electricity | EJ/yr | Final Energy¦Transportation¦Electricity | demand_projection | elc_transport | 2065 | 0.3994 | Final Energy¦Transportation¦Electricity
Median | Low demand | SAU | Final Energy¦Transportation¦Electricity | EJ/yr | Final Energy¦Transportation¦Electricity | demand_projection | elc_transport | 2070 | 0.3907 | Final Energy¦Transportation¦Electricity
Median | Low demand | SAU | Final Energy¦Transportation¦Electricity | EJ/yr | Final Energy¦Transportation¦Electricity | demand_projection | elc_transport | 2075 | 0.38565 | Final Energy¦Transportation¦Electricity
Median | Low demand | SAU | Final Energy¦Transportation¦Electricity | EJ/yr | Final Energy¦Transportation¦Electricity | demand_projection | elc_transport | 2080 | 0.37455 | Final Energy¦Transportation¦Electricity
Median | Low demand | SAU | Final Energy¦Transportation¦Electricity | EJ/yr | Final Energy¦Transportation¦Electricity | demand_projection | elc_transport | 2085 | 0.3625 | Final Energy¦Transportation¦Electricity
Median | Low demand | SAU | Final Energy¦Transportation¦Electricity | EJ/yr | Final Energy¦Transportation¦Electricity | demand_projection | elc_transport | 2090 | 0.3551 | Final Energy¦Transportation¦Electricity
Median | Low demand | SAU | Final Energy¦Transportation¦Electricity | EJ/yr | Final Energy¦Transportation¦Electricity | demand_projection | elc_transport | 2095 | 0.34965 | Final Energy¦Transportation¦Electricity
Median | Low demand | SAU | Final Energy¦Transportation¦Electricity | EJ/yr | Final Energy¦Transportation¦Electricity | demand_projection | elc_transport | 2100 | 0.34735 | Final Energy¦Transportation¦Electricity
Median | Nationally Determined Contributions (NDCs) | SAU | Final Energy¦Transportation¦Electricity | EJ/yr | Final Energy¦Transportation¦Electricity | demand_projection | elc_transport | 2020 | 0.0014 | Final Energy¦Transportation¦Electricity
Median | Nationally Determined Contributions (NDCs) | SAU | Final Energy¦Transportation¦Electricity | EJ/yr | Final Energy¦Transportation¦Electricity | demand_projection | elc_transport | 2025 | 0.0366 | Final Energy¦Transportation¦Electricity
Median | Nationally Determined Contributions (NDCs) | SAU | Final Energy¦Transportation¦Electricity | EJ/yr | Final Energy¦Transportation¦Electricity | demand_projection | elc_transport | 2030 | 0.1143 | Final Energy¦Transportation¦Electricity
Median | Nationally Determined Contributions (NDCs) | SAU | Final Energy¦Transportation¦Electricity | EJ/yr | Final Energy¦Transportation¦Electricity | demand_projection | elc_transport | 2035 | 0.1955 | Final Energy¦Transportation¦Electricity
Median | Nationally Determined Contributions (NDCs) | SAU | Final Energy¦Transportation¦Electricity | EJ/yr | Final Energy¦Transportation¦Electricity | demand_projection | elc_transport | 2040 | 0.25525 | Final Energy¦Transportation¦Electricity
Median | Nationally Determined Contributions (NDCs) | SAU | Final Energy¦Transportation¦Electricity | EJ/yr | Final Energy¦Transportation¦Electricity | demand_projection | elc_transport | 2045 | 0.2733 | Final Energy¦Transportation¦Electricity
Median | Nationally Determined Contributions (NDCs) | SAU | Final Energy¦Transportation¦Electricity | EJ/yr | Final Energy¦Transportation¦Electricity | demand_projection | elc_transport | 2050 | 0.2906 | Final Energy¦Transportation¦Electricity
Median | Nationally Determined Contributions (NDCs) | SAU | Final Energy¦Transportation¦Electricity | EJ/yr | Final Energy¦Transportation¦Electricity | demand_projection | elc_transport | 2055 | 0.3105 | Final Energy¦Transportation¦Electricity
Median | Nationally Determined Contributions (NDCs) | SAU | Final Energy¦Transportation¦Electricity | EJ/yr | Final Energy¦Transportation¦Electricity | demand_projection | elc_transport | 2060 | 0.3399 | Final Energy¦Transportation¦Electricity
Median | Nationally Determined Contributions (NDCs) | SAU | Final Energy¦Transportation¦Electricity | EJ/yr | Final Energy¦Transportation¦Electricity | demand_projection | elc_transport | 2065 | 0.32255 | Final Energy¦Transportation¦Electricity
Median | Nationally Determined Contributions (NDCs) | SAU | Final Energy¦Transportation¦Electricity | EJ/yr | Final Energy¦Transportation¦Electricity | demand_projection | elc_transport | 2070 | 0.31645 | Final Energy¦Transportation¦Electricity
Median | Nationally Determined Contributions (NDCs) | SAU | Final Energy¦Transportation¦Electricity | EJ/yr | Final Energy¦Transportation¦Electricity | demand_projection | elc_transport | 2075 | 0.3247 | Final Energy¦Transportation¦Electricity
Median | Nationally Determined Contributions (NDCs) | SAU | Final Energy¦Transportation¦Electricity | EJ/yr | Final Energy¦Transportation¦Electricity | demand_projection | elc_transport | 2080 | 0.3369 | Final Energy¦Transportation¦Electricity
Median | Nationally Determined Contributions (NDCs) | SAU | Final Energy¦Transportation¦Electricity | EJ/yr | Final Energy¦Transportation¦Electricity | demand_projection | elc_transport | 2085 | 0.3477 | Final Energy¦Transportation¦Electricity
Median | Nationally Determined Contributions (NDCs) | SAU | Final Energy¦Transportation¦Electricity | EJ/yr | Final Energy¦Transportation¦Electricity | demand_projection | elc_transport | 2090 | 0.3596 | Final Energy¦Transportation¦Electricity
Median | Nationally Determined Contributions (NDCs) | SAU | Final Energy¦Transportation¦Electricity | EJ/yr | Final Energy¦Transportation¦Electricity | demand_projection | elc_transport | 2095 | 0.36995 | Final Energy¦Transportation¦Electricity
Median | Nationally Determined Contributions (NDCs) | SAU | Final Energy¦Transportation¦Electricity | EJ/yr | Final Energy¦Transportation¦Electricity | demand_projection | elc_transport | 2100 | 0.3806 | Final Energy¦Transportation¦Electricity
Median | Net Zero 2050 | SAU | Final Energy¦Transportation¦Electricity | EJ/yr | Final Energy¦Transportation¦Electricity | demand_projection | elc_transport | 2020 | 0.0014 | Final Energy¦Transportation¦Electricity
Median | Net Zero 2050 | SAU | Final Energy¦Transportation¦Electricity | EJ/yr | Final Energy¦Transportation¦Electricity | demand_projection | elc_transport | 2025 | 0.02425 | Final Energy¦Transportation¦Electricity
Median | Net Zero 2050 | SAU | Final Energy¦Transportation¦Electricity | EJ/yr | Final Energy¦Transportation¦Electricity | demand_projection | elc_transport | 2030 | 0.11105 | Final Energy¦Transportation¦Electricity
Median | Net Zero 2050 | SAU | Final Energy¦Transportation¦Electricity | EJ/yr | Final Energy¦Transportation¦Electricity | demand_projection | elc_transport | 2035 | 0.2185 | Final Energy¦Transportation¦Electricity
Median | Net Zero 2050 | SAU | Final Energy¦Transportation¦Electricity | EJ/yr | Final Energy¦Transportation¦Electricity | demand_projection | elc_transport | 2040 | 0.33735 | Final Energy¦Transportation¦Electricity
Median | Net Zero 2050 | SAU | Final Energy¦Transportation¦Electricity | EJ/yr | Final Energy¦Transportation¦Electricity | demand_projection | elc_transport | 2045 | 0.41125 | Final Energy¦Transportation¦Electricity
Median | Net Zero 2050 | SAU | Final Energy¦Transportation¦Electricity | EJ/yr | Final Energy¦Transportation¦Electricity | demand_projection | elc_transport | 2050 | 0.4551 | Final Energy¦Transportation¦Electricity
Median | Net Zero 2050 | SAU | Final Energy¦Transportation¦Electricity | EJ/yr | Final Energy¦Transportation¦Electricity | demand_projection | elc_transport | 2055 | 0.4917 | Final Energy¦Transportation¦Electricity
Median | Net Zero 2050 | SAU | Final Energy¦Transportation¦Electricity | EJ/yr | Final Energy¦Transportation¦Electricity | demand_projection | elc_transport | 2060 | 0.51855 | Final Energy¦Transportation¦Electricity
Median | Net Zero 2050 | SAU | Final Energy¦Transportation¦Electricity | EJ/yr | Final Energy¦Transportation¦Electricity | demand_projection | elc_transport | 2065 | 0.50715 | Final Energy¦Transportation¦Electricity
Median | Net Zero 2050 | SAU | Final Energy¦Transportation¦Electricity | EJ/yr | Final Energy¦Transportation¦Electricity | demand_projection | elc_transport | 2070 | 0.49985 | Final Energy¦Transportation¦Electricity
Median | Net Zero 2050 | SAU | Final Energy¦Transportation¦Electricity | EJ/yr | Final Energy¦Transportation¦Electricity | demand_projection | elc_transport | 2075 | 0.5018 | Final Energy¦Transportation¦Electricity
Median | Net Zero 2050 | SAU | Final Energy¦Transportation¦Electricity | EJ/yr | Final Energy¦Transportation¦Electricity | demand_projection | elc_transport | 2080 | 0.5112 | Final Energy¦Transportation¦Electricity
Median | Net Zero 2050 | SAU | Final Energy¦Transportation¦Electricity | EJ/yr | Final Energy¦Transportation¦Electricity | demand_projection | elc_transport | 2085 | 0.51945 | Final Energy¦Transportation¦Electricity
Median | Net Zero 2050 | SAU | Final Energy¦Transportation¦Electricity | EJ/yr | Final Energy¦Transportation¦Electricity | demand_projection | elc_transport | 2090 | 0.52755 | Final Energy¦Transportation¦Electricity
Median | Net Zero 2050 | SAU | Final Energy¦Transportation¦Electricity | EJ/yr | Final Energy¦Transportation¦Electricity | demand_projection | elc_transport | 2095 | 0.53235 | Final Energy¦Transportation¦Electricity
Median | Net Zero 2050 | SAU | Final Energy¦Transportation¦Electricity | EJ/yr | Final Energy¦Transportation¦Electricity | demand_projection | elc_transport | 2100 | 0.53645 | Final Energy¦Transportation¦Electricity
Median | Below 2°C | SAU | Price¦Primary Energy¦Gas | US$2010/GJ | Price¦Primary Energy¦Gas | fuel_supply | gas | 2020 | 3.9711 | Price¦Primary Energy¦Gas
Median | Below 2°C | SAU | Price¦Primary Energy¦Gas | US$2010/GJ | Price¦Primary Energy¦Gas | fuel_supply | gas | 2025 | 4.6235 | Price¦Primary Energy¦Gas
Median | Below 2°C | SAU | Price¦Primary Energy¦Gas | US$2010/GJ | Price¦Primary Energy¦Gas | fuel_supply | gas | 2030 | 4.5418 | Price¦Primary Energy¦Gas
Median | Below 2°C | SAU | Price¦Primary Energy¦Gas | US$2010/GJ | Price¦Primary Energy¦Gas | fuel_supply | gas | 2035 | 5.2363 | Price¦Primary Energy¦Gas
Median | Below 2°C | SAU | Price¦Primary Energy¦Gas | US$2010/GJ | Price¦Primary Energy¦Gas | fuel_supply | gas | 2040 | 5.0498 | Price¦Primary Energy¦Gas
Median | Below 2°C | SAU | Price¦Primary Energy¦Gas | US$2010/GJ | Price¦Primary Energy¦Gas | fuel_supply | gas | 2045 | 4.7786 | Price¦Primary Energy¦Gas
Median | Below 2°C | SAU | Price¦Primary Energy¦Gas | US$2010/GJ | Price¦Primary Energy¦Gas | fuel_supply | gas | 2050 | 4.7851 | Price¦Primary Energy¦Gas
Median | Below 2°C | SAU | Price¦Primary Energy¦Gas | US$2010/GJ | Price¦Primary Energy¦Gas | fuel_supply | gas | 2055 | 4.5329 | Price¦Primary Energy¦Gas
Median | Below 2°C | SAU | Price¦Primary Energy¦Gas | US$2010/GJ | Price¦Primary Energy¦Gas | fuel_supply | gas | 2060 | 5.8452 | Price¦Primary Energy¦Gas
Median | Below 2°C | SAU | Price¦Primary Energy¦Gas | US$2010/GJ | Price¦Primary Energy¦Gas | fuel_supply | gas | 2065 | 5.5267 | Price¦Primary Energy¦Gas
Median | Below 2°C | SAU | Price¦Primary Energy¦Gas | US$2010/GJ | Price¦Primary Energy¦Gas | fuel_supply | gas | 2070 | 5.2082 | Price¦Primary Energy¦Gas
Median | Below 2°C | SAU | Price¦Primary Energy¦Gas | US$2010/GJ | Price¦Primary Energy¦Gas | fuel_supply | gas | 2075 | 5.0817 | Price¦Primary Energy¦Gas
Median | Below 2°C | SAU | Price¦Primary Energy¦Gas | US$2010/GJ | Price¦Primary Energy¦Gas | fuel_supply | gas | 2080 | 4.9552 | Price¦Primary Energy¦Gas
Median | Below 2°C | SAU | Price¦Primary Energy¦Gas | US$2010/GJ | Price¦Primary Energy¦Gas | fuel_supply | gas | 2085 | 5.0264 | Price¦Primary Energy¦Gas
Median | Below 2°C | SAU | Price¦Primary Energy¦Gas | US$2010/GJ | Price¦Primary Energy¦Gas | fuel_supply | gas | 2090 | 5.0976 | Price¦Primary Energy¦Gas
Median | Below 2°C | SAU | Price¦Primary Energy¦Gas | US$2010/GJ | Price¦Primary Energy¦Gas | fuel_supply | gas | 2095 | 5.0596 | Price¦Primary Energy¦Gas
Median | Below 2°C | SAU | Price¦Primary Energy¦Gas | US$2010/GJ | Price¦Primary Energy¦Gas | fuel_supply | gas | 2100 | 5.0215 | Price¦Primary Energy¦Gas
Median | Current Policies | SAU | Price¦Primary Energy¦Gas | US$2010/GJ | Price¦Primary Energy¦Gas | fuel_supply | gas | 2020 | 3.9711 | Price¦Primary Energy¦Gas
Median | Current Policies | SAU | Price¦Primary Energy¦Gas | US$2010/GJ | Price¦Primary Energy¦Gas | fuel_supply | gas | 2025 | 4.6684 | Price¦Primary Energy¦Gas
Median | Current Policies | SAU | Price¦Primary Energy¦Gas | US$2010/GJ | Price¦Primary Energy¦Gas | fuel_supply | gas | 2030 | 4.6098 | Price¦Primary Energy¦Gas
Median | Current Policies | SAU | Price¦Primary Energy¦Gas | US$2010/GJ | Price¦Primary Energy¦Gas | fuel_supply | gas | 2035 | 4.9911 | Price¦Primary Energy¦Gas
Median | Current Policies | SAU | Price¦Primary Energy¦Gas | US$2010/GJ | Price¦Primary Energy¦Gas | fuel_supply | gas | 2040 | 5.2396 | Price¦Primary Energy¦Gas
Median | Current Policies | SAU | Price¦Primary Energy¦Gas | US$2010/GJ | Price¦Primary Energy¦Gas | fuel_supply | gas | 2045 | 5.4906 | Price¦Primary Energy¦Gas
Median | Current Policies | SAU | Price¦Primary Energy¦Gas | US$2010/GJ | Price¦Primary Energy¦Gas | fuel_supply | gas | 2050 | 5.6542 | Price¦Primary Energy¦Gas
Median | Current Policies | SAU | Price¦Primary Energy¦Gas | US$2010/GJ | Price¦Primary Energy¦Gas | fuel_supply | gas | 2055 | 5.6654 | Price¦Primary Energy¦Gas
Median | Current Policies | SAU | Price¦Primary Energy¦Gas | US$2010/GJ | Price¦Primary Energy¦Gas | fuel_supply | gas | 2060 | 6.6664 | Price¦Primary Energy¦Gas
Median | Current Policies | SAU | Price¦Primary Energy¦Gas | US$2010/GJ | Price¦Primary Energy¦Gas | fuel_supply | gas | 2065 | 6.5385 | Price¦Primary Energy¦Gas
Median | Current Policies | SAU | Price¦Primary Energy¦Gas | US$2010/GJ | Price¦Primary Energy¦Gas | fuel_supply | gas | 2070 | 6.4106 | Price¦Primary Energy¦Gas
Median | Current Policies | SAU | Price¦Primary Energy¦Gas | US$2010/GJ | Price¦Primary Energy¦Gas | fuel_supply | gas | 2075 | 6.6208 | Price¦Primary Energy¦Gas
Median | Current Policies | SAU | Price¦Primary Energy¦Gas | US$2010/GJ | Price¦Primary Energy¦Gas | fuel_supply | gas | 2080 | 6.8311 | Price¦Primary Energy¦Gas
Median | Current Policies | SAU | Price¦Primary Energy¦Gas | US$2010/GJ | Price¦Primary Energy¦Gas | fuel_supply | gas | 2085 | 7.0743 | Price¦Primary Energy¦Gas
Median | Current Policies | SAU | Price¦Primary Energy¦Gas | US$2010/GJ | Price¦Primary Energy¦Gas | fuel_supply | gas | 2090 | 7.3175 | Price¦Primary Energy¦Gas
Median | Current Policies | SAU | Price¦Primary Energy¦Gas | US$2010/GJ | Price¦Primary Energy¦Gas | fuel_supply | gas | 2095 | 7.469 | Price¦Primary Energy¦Gas
Median | Current Policies | SAU | Price¦Primary Energy¦Gas | US$2010/GJ | Price¦Primary Energy¦Gas | fuel_supply | gas | 2100 | 7.6207 | Price¦Primary Energy¦Gas
Median | Delayed transition | SAU | Price¦Primary Energy¦Gas | US$2010/GJ | Price¦Primary Energy¦Gas | fuel_supply | gas | 2020 | 3.9711 | Price¦Primary Energy¦Gas
Median | Delayed transition | SAU | Price¦Primary Energy¦Gas | US$2010/GJ | Price¦Primary Energy¦Gas | fuel_supply | gas | 2025 | 4.6684 | Price¦Primary Energy¦Gas
Median | Delayed transition | SAU | Price¦Primary Energy¦Gas | US$2010/GJ | Price¦Primary Energy¦Gas | fuel_supply | gas | 2030 | 4.6098 | Price¦Primary Energy¦Gas
Median | Delayed transition | SAU | Price¦Primary Energy¦Gas | US$2010/GJ | Price¦Primary Energy¦Gas | fuel_supply | gas | 2035 | 5.7274 | Price¦Primary Energy¦Gas
Median | Delayed transition | SAU | Price¦Primary Energy¦Gas | US$2010/GJ | Price¦Primary Energy¦Gas | fuel_supply | gas | 2040 | 5.2991 | Price¦Primary Energy¦Gas
Median | Delayed transition | SAU | Price¦Primary Energy¦Gas | US$2010/GJ | Price¦Primary Energy¦Gas | fuel_supply | gas | 2045 | 4.6126 | Price¦Primary Energy¦Gas
Median | Delayed transition | SAU | Price¦Primary Energy¦Gas | US$2010/GJ | Price¦Primary Energy¦Gas | fuel_supply | gas | 2050 | 4.16 | Price¦Primary Energy¦Gas
Median | Delayed transition | SAU | Price¦Primary Energy¦Gas | US$2010/GJ | Price¦Primary Energy¦Gas | fuel_supply | gas | 2055 | 4.3904 | Price¦Primary Energy¦Gas
Median | Delayed transition | SAU | Price¦Primary Energy¦Gas | US$2010/GJ | Price¦Primary Energy¦Gas | fuel_supply | gas | 2060 | 5.1862 | Price¦Primary Energy¦Gas
Median | Delayed transition | SAU | Price¦Primary Energy¦Gas | US$2010/GJ | Price¦Primary Energy¦Gas | fuel_supply | gas | 2065 | 5.0749 | Price¦Primary Energy¦Gas
Median | Delayed transition | SAU | Price¦Primary Energy¦Gas | US$2010/GJ | Price¦Primary Energy¦Gas | fuel_supply | gas | 2070 | 4.9636 | Price¦Primary Energy¦Gas
Median | Delayed transition | SAU | Price¦Primary Energy¦Gas | US$2010/GJ | Price¦Primary Energy¦Gas | fuel_supply | gas | 2075 | 5.0855 | Price¦Primary Energy¦Gas
Median | Delayed transition | SAU | Price¦Primary Energy¦Gas | US$2010/GJ | Price¦Primary Energy¦Gas | fuel_supply | gas | 2080 | 5.2074 | Price¦Primary Energy¦Gas
Median | Delayed transition | SAU | Price¦Primary Energy¦Gas | US$2010/GJ | Price¦Primary Energy¦Gas | fuel_supply | gas | 2085 | 5.1766 | Price¦Primary Energy¦Gas
Median | Delayed transition | SAU | Price¦Primary Energy¦Gas | US$2010/GJ | Price¦Primary Energy¦Gas | fuel_supply | gas | 2090 | 5.1458 | Price¦Primary Energy¦Gas
Median | Delayed transition | SAU | Price¦Primary Energy¦Gas | US$2010/GJ | Price¦Primary Energy¦Gas | fuel_supply | gas | 2095 | 5.0734 | Price¦Primary Energy¦Gas
Median | Delayed transition | SAU | Price¦Primary Energy¦Gas | US$2010/GJ | Price¦Primary Energy¦Gas | fuel_supply | gas | 2100 | 5.0011 | Price¦Primary Energy¦Gas
Median | Fragmented World | SAU | Price¦Primary Energy¦Gas | US$2010/GJ | Price¦Primary Energy¦Gas | fuel_supply | gas | 2020 | 3.9711 | Price¦Primary Energy¦Gas
Median | Fragmented World | SAU | Price¦Primary Energy¦Gas | US$2010/GJ | Price¦Primary Energy¦Gas | fuel_supply | gas | 2025 | 4.6684 | Price¦Primary Energy¦Gas
Median | Fragmented World | SAU | Price¦Primary Energy¦Gas | US$2010/GJ | Price¦Primary Energy¦Gas | fuel_supply | gas | 2030 | 4.6098 | Price¦Primary Energy¦Gas
Median | Fragmented World | SAU | Price¦Primary Energy¦Gas | US$2010/GJ | Price¦Primary Energy¦Gas | fuel_supply | gas | 2035 | 5.006 | Price¦Primary Energy¦Gas
Median | Fragmented World | SAU | Price¦Primary Energy¦Gas | US$2010/GJ | Price¦Primary Energy¦Gas | fuel_supply | gas | 2040 | 4.9135 | Price¦Primary Energy¦Gas
Median | Fragmented World | SAU | Price¦Primary Energy¦Gas | US$2010/GJ | Price¦Primary Energy¦Gas | fuel_supply | gas | 2045 | 5.3256 | Price¦Primary Energy¦Gas
Median | Fragmented World | SAU | Price¦Primary Energy¦Gas | US$2010/GJ | Price¦Primary Energy¦Gas | fuel_supply | gas | 2050 | 5.0554 | Price¦Primary Energy¦Gas
Median | Fragmented World | SAU | Price¦Primary Energy¦Gas | US$2010/GJ | Price¦Primary Energy¦Gas | fuel_supply | gas | 2055 | 4.8427 | Price¦Primary Energy¦Gas
Median | Fragmented World | SAU | Price¦Primary Energy¦Gas | US$2010/GJ | Price¦Primary Energy¦Gas | fuel_supply | gas | 2060 | 5.8754 | Price¦Primary Energy¦Gas
Median | Fragmented World | SAU | Price¦Primary Energy¦Gas | US$2010/GJ | Price¦Primary Energy¦Gas | fuel_supply | gas | 2065 | 5.6585 | Price¦Primary Energy¦Gas
Median | Fragmented World | SAU | Price¦Primary Energy¦Gas | US$2010/GJ | Price¦Primary Energy¦Gas | fuel_supply | gas | 2070 | 5.4417 | Price¦Primary Energy¦Gas
Median | Fragmented World | SAU | Price¦Primary Energy¦Gas | US$2010/GJ | Price¦Primary Energy¦Gas | fuel_supply | gas | 2075 | 5.4064 | Price¦Primary Energy¦Gas
Median | Fragmented World | SAU | Price¦Primary Energy¦Gas | US$2010/GJ | Price¦Primary Energy¦Gas | fuel_supply | gas | 2080 | 5.3712 | Price¦Primary Energy¦Gas
Median | Fragmented World | SAU | Price¦Primary Energy¦Gas | US$2010/GJ | Price¦Primary Energy¦Gas | fuel_supply | gas | 2085 | 5.3697 | Price¦Primary Energy¦Gas
Median | Fragmented World | SAU | Price¦Primary Energy¦Gas | US$2010/GJ | Price¦Primary Energy¦Gas | fuel_supply | gas | 2090 | 5.3681 | Price¦Primary Energy¦Gas
Median | Fragmented World | SAU | Price¦Primary Energy¦Gas | US$2010/GJ | Price¦Primary Energy¦Gas | fuel_supply | gas | 2095 | 5.4056 | Price¦Primary Energy¦Gas
Median | Fragmented World | SAU | Price¦Primary Energy¦Gas | US$2010/GJ | Price¦Primary Energy¦Gas | fuel_supply | gas | 2100 | 5.4432 | Price¦Primary Energy¦Gas
Median | Low demand | SAU | Price¦Primary Energy¦Gas | US$2010/GJ | Price¦Primary Energy¦Gas | fuel_supply | gas | 2020 | 3.9711 | Price¦Primary Energy¦Gas
Median | Low demand | SAU | Price¦Primary Energy¦Gas | US$2010/GJ | Price¦Primary Energy¦Gas | fuel_supply | gas | 2025 | 4.6831 | Price¦Primary Energy¦Gas
Median | Low demand | SAU | Price¦Primary Energy¦Gas | US$2010/GJ | Price¦Primary Energy¦Gas | fuel_supply | gas | 2030 | 4.3525 | Price¦Primary Energy¦Gas
Median | Low demand | SAU | Price¦Primary Energy¦Gas | US$2010/GJ | Price¦Primary Energy¦Gas | fuel_supply | gas | 2035 | 5.2188 | Price¦Primary Energy¦Gas
Median | Low demand | SAU | Price¦Primary Energy¦Gas | US$2010/GJ | Price¦Primary Energy¦Gas | fuel_supply | gas | 2040 | 4.6134 | Price¦Primary Energy¦Gas
Median | Low demand | SAU | Price¦Primary Energy¦Gas | US$2010/GJ | Price¦Primary Energy¦Gas | fuel_supply | gas | 2045 | 3.9799 | Price¦Primary Energy¦Gas
Median | Low demand | SAU | Price¦Primary Energy¦Gas | US$2010/GJ | Price¦Primary Energy¦Gas | fuel_supply | gas | 2050 | 4.129 | Price¦Primary Energy¦Gas
Median | Low demand | SAU | Price¦Primary Energy¦Gas | US$2010/GJ | Price¦Primary Energy¦Gas | fuel_supply | gas | 2055 | 4.0207 | Price¦Primary Energy¦Gas
Median | Low demand | SAU | Price¦Primary Energy¦Gas | US$2010/GJ | Price¦Primary Energy¦Gas | fuel_supply | gas | 2060 | 5.064 | Price¦Primary Energy¦Gas
Median | Low demand | SAU | Price¦Primary Energy¦Gas | US$2010/GJ | Price¦Primary Energy¦Gas | fuel_supply | gas | 2065 | 5.182 | Price¦Primary Energy¦Gas
Median | Low demand | SAU | Price¦Primary Energy¦Gas | US$2010/GJ | Price¦Primary Energy¦Gas | fuel_supply | gas | 2070 | 5.3001 | Price¦Primary Energy¦Gas
Median | Low demand | SAU | Price¦Primary Energy¦Gas | US$2010/GJ | Price¦Primary Energy¦Gas | fuel_supply | gas | 2075 | 5.1057 | Price¦Primary Energy¦Gas
Median | Low demand | SAU | Price¦Primary Energy¦Gas | US$2010/GJ | Price¦Primary Energy¦Gas | fuel_supply | gas | 2080 | 4.9114 | Price¦Primary Energy¦Gas
Median | Low demand | SAU | Price¦Primary Energy¦Gas | US$2010/GJ | Price¦Primary Energy¦Gas | fuel_supply | gas | 2085 | 4.8847 | Price¦Primary Energy¦Gas
Median | Low demand | SAU | Price¦Primary Energy¦Gas | US$2010/GJ | Price¦Primary Energy¦Gas | fuel_supply | gas | 2090 | 4.8581 | Price¦Primary Energy¦Gas
Median | Low demand | SAU | Price¦Primary Energy¦Gas | US$2010/GJ | Price¦Primary Energy¦Gas | fuel_supply | gas | 2095 | 4.3529 | Price¦Primary Energy¦Gas
Median | Low demand | SAU | Price¦Primary Energy¦Gas | US$2010/GJ | Price¦Primary Energy¦Gas | fuel_supply | gas | 2100 | 3.8476 | Price¦Primary Energy¦Gas
Median | Nationally Determined Contributions (NDCs) | SAU | Price¦Primary Energy¦Gas | US$2010/GJ | Price¦Primary Energy¦Gas | fuel_supply | gas | 2020 | 3.9711 | Price¦Primary Energy¦Gas
Median | Nationally Determined Contributions (NDCs) | SAU | Price¦Primary Energy¦Gas | US$2010/GJ | Price¦Primary Energy¦Gas | fuel_supply | gas | 2025 | 4.5303 | Price¦Primary Energy¦Gas
Median | Nationally Determined Contributions (NDCs) | SAU | Price¦Primary Energy¦Gas | US$2010/GJ | Price¦Primary Energy¦Gas | fuel_supply | gas | 2030 | 4.2877 | Price¦Primary Energy¦Gas
Median | Nationally Determined Contributions (NDCs) | SAU | Price¦Primary Energy¦Gas | US$2010/GJ | Price¦Primary Energy¦Gas | fuel_supply | gas | 2035 | 4.7351 | Price¦Primary Energy¦Gas
Median | Nationally Determined Contributions (NDCs) | SAU | Price¦Primary Energy¦Gas | US$2010/GJ | Price¦Primary Energy¦Gas | fuel_supply | gas | 2040 | 5.035 | Price¦Primary Energy¦Gas
Median | Nationally Determined Contributions (NDCs) | SAU | Price¦Primary Energy¦Gas | US$2010/GJ | Price¦Primary Energy¦Gas | fuel_supply | gas | 2045 | 5.3595 | Price¦Primary Energy¦Gas
Median | Nationally Determined Contributions (NDCs) | SAU | Price¦Primary Energy¦Gas | US$2010/GJ | Price¦Primary Energy¦Gas | fuel_supply | gas | 2050 | 5.3207 | Price¦Primary Energy¦Gas
Median | Nationally Determined Contributions (NDCs) | SAU | Price¦Primary Energy¦Gas | US$2010/GJ | Price¦Primary Energy¦Gas | fuel_supply | gas | 2055 | 5.037 | Price¦Primary Energy¦Gas
Median | Nationally Determined Contributions (NDCs) | SAU | Price¦Primary Energy¦Gas | US$2010/GJ | Price¦Primary Energy¦Gas | fuel_supply | gas | 2060 | 6.1362 | Price¦Primary Energy¦Gas
Median | Nationally Determined Contributions (NDCs) | SAU | Price¦Primary Energy¦Gas | US$2010/GJ | Price¦Primary Energy¦Gas | fuel_supply | gas | 2065 | 5.9594 | Price¦Primary Energy¦Gas
Median | Nationally Determined Contributions (NDCs) | SAU | Price¦Primary Energy¦Gas | US$2010/GJ | Price¦Primary Energy¦Gas | fuel_supply | gas | 2070 | 5.7827 | Price¦Primary Energy¦Gas
Median | Nationally Determined Contributions (NDCs) | SAU | Price¦Primary Energy¦Gas | US$2010/GJ | Price¦Primary Energy¦Gas | fuel_supply | gas | 2075 | 5.7862 | Price¦Primary Energy¦Gas
Median | Nationally Determined Contributions (NDCs) | SAU | Price¦Primary Energy¦Gas | US$2010/GJ | Price¦Primary Energy¦Gas | fuel_supply | gas | 2080 | 5.7898 | Price¦Primary Energy¦Gas
Median | Nationally Determined Contributions (NDCs) | SAU | Price¦Primary Energy¦Gas | US$2010/GJ | Price¦Primary Energy¦Gas | fuel_supply | gas | 2085 | 5.8544 | Price¦Primary Energy¦Gas
Median | Nationally Determined Contributions (NDCs) | SAU | Price¦Primary Energy¦Gas | US$2010/GJ | Price¦Primary Energy¦Gas | fuel_supply | gas | 2090 | 5.9189 | Price¦Primary Energy¦Gas
Median | Nationally Determined Contributions (NDCs) | SAU | Price¦Primary Energy¦Gas | US$2010/GJ | Price¦Primary Energy¦Gas | fuel_supply | gas | 2095 | 5.9424 | Price¦Primary Energy¦Gas
Median | Nationally Determined Contributions (NDCs) | SAU | Price¦Primary Energy¦Gas | US$2010/GJ | Price¦Primary Energy¦Gas | fuel_supply | gas | 2100 | 5.9659 | Price¦Primary Energy¦Gas
Median | Net Zero 2050 | SAU | Price¦Primary Energy¦Gas | US$2010/GJ | Price¦Primary Energy¦Gas | fuel_supply | gas | 2020 | 3.9711 | Price¦Primary Energy¦Gas
Median | Net Zero 2050 | SAU | Price¦Primary Energy¦Gas | US$2010/GJ | Price¦Primary Energy¦Gas | fuel_supply | gas | 2025 | 5.1761 | Price¦Primary Energy¦Gas
Median | Net Zero 2050 | SAU | Price¦Primary Energy¦Gas | US$2010/GJ | Price¦Primary Energy¦Gas | fuel_supply | gas | 2030 | 5.5402 | Price¦Primary Energy¦Gas
Median | Net Zero 2050 | SAU | Price¦Primary Energy¦Gas | US$2010/GJ | Price¦Primary Energy¦Gas | fuel_supply | gas | 2035 | 5.86 | Price¦Primary Energy¦Gas
Median | Net Zero 2050 | SAU | Price¦Primary Energy¦Gas | US$2010/GJ | Price¦Primary Energy¦Gas | fuel_supply | gas | 2040 | 5.7446 | Price¦Primary Energy¦Gas
Median | Net Zero 2050 | SAU | Price¦Primary Energy¦Gas | US$2010/GJ | Price¦Primary Energy¦Gas | fuel_supply | gas | 2045 | 4.9246 | Price¦Primary Energy¦Gas
Median | Net Zero 2050 | SAU | Price¦Primary Energy¦Gas | US$2010/GJ | Price¦Primary Energy¦Gas | fuel_supply | gas | 2050 | 4.4139 | Price¦Primary Energy¦Gas
Median | Net Zero 2050 | SAU | Price¦Primary Energy¦Gas | US$2010/GJ | Price¦Primary Energy¦Gas | fuel_supply | gas | 2055 | 4.5674 | Price¦Primary Energy¦Gas
Median | Net Zero 2050 | SAU | Price¦Primary Energy¦Gas | US$2010/GJ | Price¦Primary Energy¦Gas | fuel_supply | gas | 2060 | 5.558 | Price¦Primary Energy¦Gas
Median | Net Zero 2050 | SAU | Price¦Primary Energy¦Gas | US$2010/GJ | Price¦Primary Energy¦Gas | fuel_supply | gas | 2065 | 5.8659 | Price¦Primary Energy¦Gas
Median | Net Zero 2050 | SAU | Price¦Primary Energy¦Gas | US$2010/GJ | Price¦Primary Energy¦Gas | fuel_supply | gas | 2070 | 6.1738 | Price¦Primary Energy¦Gas
Median | Net Zero 2050 | SAU | Price¦Primary Energy¦Gas | US$2010/GJ | Price¦Primary Energy¦Gas | fuel_supply | gas | 2075 | 6.0718 | Price¦Primary Energy¦Gas
Median | Net Zero 2050 | SAU | Price¦Primary Energy¦Gas | US$2010/GJ | Price¦Primary Energy¦Gas | fuel_supply | gas | 2080 | 5.9698 | Price¦Primary Energy¦Gas
Median | Net Zero 2050 | SAU | Price¦Primary Energy¦Gas | US$2010/GJ | Price¦Primary Energy¦Gas | fuel_supply | gas | 2085 | 5.8604 | Price¦Primary Energy¦Gas
Median | Net Zero 2050 | SAU | Price¦Primary Energy¦Gas | US$2010/GJ | Price¦Primary Energy¦Gas | fuel_supply | gas | 2090 | 5.7508 | Price¦Primary Energy¦Gas
Median | Net Zero 2050 | SAU | Price¦Primary Energy¦Gas | US$2010/GJ | Price¦Primary Energy¦Gas | fuel_supply | gas | 2095 | 5.3331 | Price¦Primary Energy¦Gas
Median | Net Zero 2050 | SAU | Price¦Primary Energy¦Gas | US$2010/GJ | Price¦Primary Energy¦Gas | fuel_supply | gas | 2100 | 4.9153 | Price¦Primary Energy¦Gas
Median | Below 2°C | SAU | Secondary Energy¦Hydrogen | EJ/yr | Secondary Energy¦Hydrogen | demand_projection | hydrogen_allsect | 2020 | 0.0127 | Secondary Energy¦Hydrogen
Median | Below 2°C | SAU | Secondary Energy¦Hydrogen | EJ/yr | Secondary Energy¦Hydrogen | demand_projection | hydrogen_allsect | 2025 | 0.04155 | Secondary Energy¦Hydrogen
Median | Below 2°C | SAU | Secondary Energy¦Hydrogen | EJ/yr | Secondary Energy¦Hydrogen | demand_projection | hydrogen_allsect | 2030 | 0.0846 | Secondary Energy¦Hydrogen
Median | Below 2°C | SAU | Secondary Energy¦Hydrogen | EJ/yr | Secondary Energy¦Hydrogen | demand_projection | hydrogen_allsect | 2035 | 0.11065 | Secondary Energy¦Hydrogen
Median | Below 2°C | SAU | Secondary Energy¦Hydrogen | EJ/yr | Secondary Energy¦Hydrogen | demand_projection | hydrogen_allsect | 2040 | 0.11925 | Secondary Energy¦Hydrogen
Median | Below 2°C | SAU | Secondary Energy¦Hydrogen | EJ/yr | Secondary Energy¦Hydrogen | demand_projection | hydrogen_allsect | 2045 | 0.11945 | Secondary Energy¦Hydrogen
Median | Below 2°C | SAU | Secondary Energy¦Hydrogen | EJ/yr | Secondary Energy¦Hydrogen | demand_projection | hydrogen_allsect | 2050 | 0.1339 | Secondary Energy¦Hydrogen
Median | Below 2°C | SAU | Secondary Energy¦Hydrogen | EJ/yr | Secondary Energy¦Hydrogen | demand_projection | hydrogen_allsect | 2055 | 0.18885 | Secondary Energy¦Hydrogen
Median | Below 2°C | SAU | Secondary Energy¦Hydrogen | EJ/yr | Secondary Energy¦Hydrogen | demand_projection | hydrogen_allsect | 2060 | 0.2615 | Secondary Energy¦Hydrogen
Median | Below 2°C | SAU | Secondary Energy¦Hydrogen | EJ/yr | Secondary Energy¦Hydrogen | demand_projection | hydrogen_allsect | 2065 | 0.273 | Secondary Energy¦Hydrogen
Median | Below 2°C | SAU | Secondary Energy¦Hydrogen | EJ/yr | Secondary Energy¦Hydrogen | demand_projection | hydrogen_allsect | 2070 | 0.2787 | Secondary Energy¦Hydrogen
Median | Below 2°C | SAU | Secondary Energy¦Hydrogen | EJ/yr | Secondary Energy¦Hydrogen | demand_projection | hydrogen_allsect | 2075 | 0.2946 | Secondary Energy¦Hydrogen
Median | Below 2°C | SAU | Secondary Energy¦Hydrogen | EJ/yr | Secondary Energy¦Hydrogen | demand_projection | hydrogen_allsect | 2080 | 0.2997 | Secondary Energy¦Hydrogen
Median | Below 2°C | SAU | Secondary Energy¦Hydrogen | EJ/yr | Secondary Energy¦Hydrogen | demand_projection | hydrogen_allsect | 2085 | 0.30105 | Secondary Energy¦Hydrogen
Median | Below 2°C | SAU | Secondary Energy¦Hydrogen | EJ/yr | Secondary Energy¦Hydrogen | demand_projection | hydrogen_allsect | 2090 | 0.29345 | Secondary Energy¦Hydrogen
Median | Below 2°C | SAU | Secondary Energy¦Hydrogen | EJ/yr | Secondary Energy¦Hydrogen | demand_projection | hydrogen_allsect | 2095 | 0.2854 | Secondary Energy¦Hydrogen
Median | Below 2°C | SAU | Secondary Energy¦Hydrogen | EJ/yr | Secondary Energy¦Hydrogen | demand_projection | hydrogen_allsect | 2100 | 0.2758 | Secondary Energy¦Hydrogen
Median | Current Policies | SAU | Secondary Energy¦Hydrogen | EJ/yr | Secondary Energy¦Hydrogen | demand_projection | hydrogen_allsect | 2020 | 0.0133 | Secondary Energy¦Hydrogen
Median | Current Policies | SAU | Secondary Energy¦Hydrogen | EJ/yr | Secondary Energy¦Hydrogen | demand_projection | hydrogen_allsect | 2025 | 0.04315 | Secondary Energy¦Hydrogen
Median | Current Policies | SAU | Secondary Energy¦Hydrogen | EJ/yr | Secondary Energy¦Hydrogen | demand_projection | hydrogen_allsect | 2030 | 0.0794 | Secondary Energy¦Hydrogen
Median | Current Policies | SAU | Secondary Energy¦Hydrogen | EJ/yr | Secondary Energy¦Hydrogen | demand_projection | hydrogen_allsect | 2035 | 0.11895 | Secondary Energy¦Hydrogen
Median | Current Policies | SAU | Secondary Energy¦Hydrogen | EJ/yr | Secondary Energy¦Hydrogen | demand_projection | hydrogen_allsect | 2040 | 0.17925 | Secondary Energy¦Hydrogen
Median | Current Policies | SAU | Secondary Energy¦Hydrogen | EJ/yr | Secondary Energy¦Hydrogen | demand_projection | hydrogen_allsect | 2045 | 0.2215 | Secondary Energy¦Hydrogen
Median | Current Policies | SAU | Secondary Energy¦Hydrogen | EJ/yr | Secondary Energy¦Hydrogen | demand_projection | hydrogen_allsect | 2050 | 0.26975 | Secondary Energy¦Hydrogen
Median | Current Policies | SAU | Secondary Energy¦Hydrogen | EJ/yr | Secondary Energy¦Hydrogen | demand_projection | hydrogen_allsect | 2055 | 0.3127 | Secondary Energy¦Hydrogen
Median | Current Policies | SAU | Secondary Energy¦Hydrogen | EJ/yr | Secondary Energy¦Hydrogen | demand_projection | hydrogen_allsect | 2060 | 0.40525 | Secondary Energy¦Hydrogen
Median | Current Policies | SAU | Secondary Energy¦Hydrogen | EJ/yr | Secondary Energy¦Hydrogen | demand_projection | hydrogen_allsect | 2065 | 0.5636 | Secondary Energy¦Hydrogen
Median | Current Policies | SAU | Secondary Energy¦Hydrogen | EJ/yr | Secondary Energy¦Hydrogen | demand_projection | hydrogen_allsect | 2070 | 0.65325 | Secondary Energy¦Hydrogen
Median | Current Policies | SAU | Secondary Energy¦Hydrogen | EJ/yr | Secondary Energy¦Hydrogen | demand_projection | hydrogen_allsect | 2075 | 0.8084 | Secondary Energy¦Hydrogen
Median | Current Policies | SAU | Secondary Energy¦Hydrogen | EJ/yr | Secondary Energy¦Hydrogen | demand_projection | hydrogen_allsect | 2080 | 0.9118 | Secondary Energy¦Hydrogen
Median | Current Policies | SAU | Secondary Energy¦Hydrogen | EJ/yr | Secondary Energy¦Hydrogen | demand_projection | hydrogen_allsect | 2085 | 1.007 | Secondary Energy¦Hydrogen
Median | Current Policies | SAU | Secondary Energy¦Hydrogen | EJ/yr | Secondary Energy¦Hydrogen | demand_projection | hydrogen_allsect | 2090 | 1.0371 | Secondary Energy¦Hydrogen
Median | Current Policies | SAU | Secondary Energy¦Hydrogen | EJ/yr | Secondary Energy¦Hydrogen | demand_projection | hydrogen_allsect | 2095 | 1.1154 | Secondary Energy¦Hydrogen
Median | Current Policies | SAU | Secondary Energy¦Hydrogen | EJ/yr | Secondary Energy¦Hydrogen | demand_projection | hydrogen_allsect | 2100 | 1.1859 | Secondary Energy¦Hydrogen
Median | Delayed transition | SAU | Secondary Energy¦Hydrogen | EJ/yr | Secondary Energy¦Hydrogen | demand_projection | hydrogen_allsect | 2020 | 0.0133 | Secondary Energy¦Hydrogen
Median | Delayed transition | SAU | Secondary Energy¦Hydrogen | EJ/yr | Secondary Energy¦Hydrogen | demand_projection | hydrogen_allsect | 2025 | 0.04325 | Secondary Energy¦Hydrogen
Median | Delayed transition | SAU | Secondary Energy¦Hydrogen | EJ/yr | Secondary Energy¦Hydrogen | demand_projection | hydrogen_allsect | 2030 | 0.07955 | Secondary Energy¦Hydrogen
Median | Delayed transition | SAU | Secondary Energy¦Hydrogen | EJ/yr | Secondary Energy¦Hydrogen | demand_projection | hydrogen_allsect | 2035 | 0.11545 | Secondary Energy¦Hydrogen
Median | Delayed transition | SAU | Secondary Energy¦Hydrogen | EJ/yr | Secondary Energy¦Hydrogen | demand_projection | hydrogen_allsect | 2040 | 0.13875 | Secondary Energy¦Hydrogen
Median | Delayed transition | SAU | Secondary Energy¦Hydrogen | EJ/yr | Secondary Energy¦Hydrogen | demand_projection | hydrogen_allsect | 2045 | 0.12015 | Secondary Energy¦Hydrogen
Median | Delayed transition | SAU | Secondary Energy¦Hydrogen | EJ/yr | Secondary Energy¦Hydrogen | demand_projection | hydrogen_allsect | 2050 | 0.1382 | Secondary Energy¦Hydrogen
Median | Delayed transition | SAU | Secondary Energy¦Hydrogen | EJ/yr | Secondary Energy¦Hydrogen | demand_projection | hydrogen_allsect | 2055 | 0.2015 | Secondary Energy¦Hydrogen
Median | Delayed transition | SAU | Secondary Energy¦Hydrogen | EJ/yr | Secondary Energy¦Hydrogen | demand_projection | hydrogen_allsect | 2060 | 0.2841 | Secondary Energy¦Hydrogen
Median | Delayed transition | SAU | Secondary Energy¦Hydrogen | EJ/yr | Secondary Energy¦Hydrogen | demand_projection | hydrogen_allsect | 2065 | 0.2861 | Secondary Energy¦Hydrogen
Median | Delayed transition | SAU | Secondary Energy¦Hydrogen | EJ/yr | Secondary Energy¦Hydrogen | demand_projection | hydrogen_allsect | 2070 | 0.28445 | Secondary Energy¦Hydrogen
Median | Delayed transition | SAU | Secondary Energy¦Hydrogen | EJ/yr | Secondary Energy¦Hydrogen | demand_projection | hydrogen_allsect | 2075 | 0.28955 | Secondary Energy¦Hydrogen
Median | Delayed transition | SAU | Secondary Energy¦Hydrogen | EJ/yr | Secondary Energy¦Hydrogen | demand_projection | hydrogen_allsect | 2080 | 0.29175 | Secondary Energy¦Hydrogen
Median | Delayed transition | SAU | Secondary Energy¦Hydrogen | EJ/yr | Secondary Energy¦Hydrogen | demand_projection | hydrogen_allsect | 2085 | 0.3071 | Secondary Energy¦Hydrogen
Median | Delayed transition | SAU | Secondary Energy¦Hydrogen | EJ/yr | Secondary Energy¦Hydrogen | demand_projection | hydrogen_allsect | 2090 | 0.3142 | Secondary Energy¦Hydrogen
Median | Delayed transition | SAU | Secondary Energy¦Hydrogen | EJ/yr | Secondary Energy¦Hydrogen | demand_projection | hydrogen_allsect | 2095 | 0.31285 | Secondary Energy¦Hydrogen
Median | Delayed transition | SAU | Secondary Energy¦Hydrogen | EJ/yr | Secondary Energy¦Hydrogen | demand_projection | hydrogen_allsect | 2100 | 0.30825 | Secondary Energy¦Hydrogen
Median | Fragmented World | SAU | Secondary Energy¦Hydrogen | EJ/yr | Secondary Energy¦Hydrogen | demand_projection | hydrogen_allsect | 2020 | 0.01305 | Secondary Energy¦Hydrogen
Median | Fragmented World | SAU | Secondary Energy¦Hydrogen | EJ/yr | Secondary Energy¦Hydrogen | demand_projection | hydrogen_allsect | 2025 | 0.04235 | Secondary Energy¦Hydrogen
Median | Fragmented World | SAU | Secondary Energy¦Hydrogen | EJ/yr | Secondary Energy¦Hydrogen | demand_projection | hydrogen_allsect | 2030 | 0.0795 | Secondary Energy¦Hydrogen
Median | Fragmented World | SAU | Secondary Energy¦Hydrogen | EJ/yr | Secondary Energy¦Hydrogen | demand_projection | hydrogen_allsect | 2035 | 0.1183 | Secondary Energy¦Hydrogen
Median | Fragmented World | SAU | Secondary Energy¦Hydrogen | EJ/yr | Secondary Energy¦Hydrogen | demand_projection | hydrogen_allsect | 2040 | 0.1858 | Secondary Energy¦Hydrogen
Median | Fragmented World | SAU | Secondary Energy¦Hydrogen | EJ/yr | Secondary Energy¦Hydrogen | demand_projection | hydrogen_allsect | 2045 | 0.2289 | Secondary Energy¦Hydrogen
Median | Fragmented World | SAU | Secondary Energy¦Hydrogen | EJ/yr | Secondary Energy¦Hydrogen | demand_projection | hydrogen_allsect | 2050 | 0.2947 | Secondary Energy¦Hydrogen
Median | Fragmented World | SAU | Secondary Energy¦Hydrogen | EJ/yr | Secondary Energy¦Hydrogen | demand_projection | hydrogen_allsect | 2055 | 0.40155 | Secondary Energy¦Hydrogen
Median | Fragmented World | SAU | Secondary Energy¦Hydrogen | EJ/yr | Secondary Energy¦Hydrogen | demand_projection | hydrogen_allsect | 2060 | 0.5105 | Secondary Energy¦Hydrogen
Median | Fragmented World | SAU | Secondary Energy¦Hydrogen | EJ/yr | Secondary Energy¦Hydrogen | demand_projection | hydrogen_allsect | 2065 | 0.47955 | Secondary Energy¦Hydrogen
Median | Fragmented World | SAU | Secondary Energy¦Hydrogen | EJ/yr | Secondary Energy¦Hydrogen | demand_projection | hydrogen_allsect | 2070 | 0.44215 | Secondary Energy¦Hydrogen
Median | Fragmented World | SAU | Secondary Energy¦Hydrogen | EJ/yr | Secondary Energy¦Hydrogen | demand_projection | hydrogen_allsect | 2075 | 0.4844 | Secondary Energy¦Hydrogen
Median | Fragmented World | SAU | Secondary Energy¦Hydrogen | EJ/yr | Secondary Energy¦Hydrogen | demand_projection | hydrogen_allsect | 2080 | 0.5208 | Secondary Energy¦Hydrogen
Median | Fragmented World | SAU | Secondary Energy¦Hydrogen | EJ/yr | Secondary Energy¦Hydrogen | demand_projection | hydrogen_allsect | 2085 | 0.55435 | Secondary Energy¦Hydrogen
Median | Fragmented World | SAU | Secondary Energy¦Hydrogen | EJ/yr | Secondary Energy¦Hydrogen | demand_projection | hydrogen_allsect | 2090 | 0.57495 | Secondary Energy¦Hydrogen
Median | Fragmented World | SAU | Secondary Energy¦Hydrogen | EJ/yr | Secondary Energy¦Hydrogen | demand_projection | hydrogen_allsect | 2095 | 0.5677 | Secondary Energy¦Hydrogen
Median | Fragmented World | SAU | Secondary Energy¦Hydrogen | EJ/yr | Secondary Energy¦Hydrogen | demand_projection | hydrogen_allsect | 2100 | 0.5581 | Secondary Energy¦Hydrogen
Median | Low demand | SAU | Secondary Energy¦Hydrogen | EJ/yr | Secondary Energy¦Hydrogen | demand_projection | hydrogen_allsect | 2020 | 0.0114 | Secondary Energy¦Hydrogen
Median | Low demand | SAU | Secondary Energy¦Hydrogen | EJ/yr | Secondary Energy¦Hydrogen | demand_projection | hydrogen_allsect | 2025 | 0.02975 | Secondary Energy¦Hydrogen
Median | Low demand | SAU | Secondary Energy¦Hydrogen | EJ/yr | Secondary Energy¦Hydrogen | demand_projection | hydrogen_allsect | 2030 | 0.04095 | Secondary Energy¦Hydrogen
Median | Low demand | SAU | Secondary Energy¦Hydrogen | EJ/yr | Secondary Energy¦Hydrogen | demand_projection | hydrogen_allsect | 2035 | 0.0506 | Secondary Energy¦Hydrogen
Median | Low demand | SAU | Secondary Energy¦Hydrogen | EJ/yr | Secondary Energy¦Hydrogen | demand_projection | hydrogen_allsect | 2040 | 0.04855 | Secondary Energy¦Hydrogen
Median | Low demand | SAU | Secondary Energy¦Hydrogen | EJ/yr | Secondary Energy¦Hydrogen | demand_projection | hydrogen_allsect | 2045 | 0.0268 | Secondary Energy¦Hydrogen
Median | Low demand | SAU | Secondary Energy¦Hydrogen | EJ/yr | Secondary Energy¦Hydrogen | demand_projection | hydrogen_allsect | 2050 | 0.0251 | Secondary Energy¦Hydrogen
Median | Low demand | SAU | Secondary Energy¦Hydrogen | EJ/yr | Secondary Energy¦Hydrogen | demand_projection | hydrogen_allsect | 2055 | 0.0248 | Secondary Energy¦Hydrogen
Median | Low demand | SAU | Secondary Energy¦Hydrogen | EJ/yr | Secondary Energy¦Hydrogen | demand_projection | hydrogen_allsect | 2060 | 0.0302 | Secondary Energy¦Hydrogen
Median | Low demand | SAU | Secondary Energy¦Hydrogen | EJ/yr | Secondary Energy¦Hydrogen | demand_projection | hydrogen_allsect | 2065 | 0.03135 | Secondary Energy¦Hydrogen
Median | Low demand | SAU | Secondary Energy¦Hydrogen | EJ/yr | Secondary Energy¦Hydrogen | demand_projection | hydrogen_allsect | 2070 | 0.03145 | Secondary Energy¦Hydrogen
Median | Low demand | SAU | Secondary Energy¦Hydrogen | EJ/yr | Secondary Energy¦Hydrogen | demand_projection | hydrogen_allsect | 2075 | 0.02995 | Secondary Energy¦Hydrogen
Median | Low demand | SAU | Secondary Energy¦Hydrogen | EJ/yr | Secondary Energy¦Hydrogen | demand_projection | hydrogen_allsect | 2080 | 0.02785 | Secondary Energy¦Hydrogen
Median | Low demand | SAU | Secondary Energy¦Hydrogen | EJ/yr | Secondary Energy¦Hydrogen | demand_projection | hydrogen_allsect | 2085 | 0.0281 | Secondary Energy¦Hydrogen
Median | Low demand | SAU | Secondary Energy¦Hydrogen | EJ/yr | Secondary Energy¦Hydrogen | demand_projection | hydrogen_allsect | 2090 | 0.03025 | Secondary Energy¦Hydrogen
Median | Low demand | SAU | Secondary Energy¦Hydrogen | EJ/yr | Secondary Energy¦Hydrogen | demand_projection | hydrogen_allsect | 2095 | 0.0315 | Secondary Energy¦Hydrogen
Median | Low demand | SAU | Secondary Energy¦Hydrogen | EJ/yr | Secondary Energy¦Hydrogen | demand_projection | hydrogen_allsect | 2100 | 0.03295 | Secondary Energy¦Hydrogen
Median | Nationally Determined Contributions (NDCs) | SAU | Secondary Energy¦Hydrogen | EJ/yr | Secondary Energy¦Hydrogen | demand_projection | hydrogen_allsect | 2020 | 0.01295 | Secondary Energy¦Hydrogen
Median | Nationally Determined Contributions (NDCs) | SAU | Secondary Energy¦Hydrogen | EJ/yr | Secondary Energy¦Hydrogen | demand_projection | hydrogen_allsect | 2025 | 0.0426 | Secondary Energy¦Hydrogen
Median | Nationally Determined Contributions (NDCs) | SAU | Secondary Energy¦Hydrogen | EJ/yr | Secondary Energy¦Hydrogen | demand_projection | hydrogen_allsect | 2030 | 0.08075 | Secondary Energy¦Hydrogen
Median | Nationally Determined Contributions (NDCs) | SAU | Secondary Energy¦Hydrogen | EJ/yr | Secondary Energy¦Hydrogen | demand_projection | hydrogen_allsect | 2035 | 0.1182 | Secondary Energy¦Hydrogen
Median | Nationally Determined Contributions (NDCs) | SAU | Secondary Energy¦Hydrogen | EJ/yr | Secondary Energy¦Hydrogen | demand_projection | hydrogen_allsect | 2040 | 0.16305 | Secondary Energy¦Hydrogen
Median | Nationally Determined Contributions (NDCs) | SAU | Secondary Energy¦Hydrogen | EJ/yr | Secondary Energy¦Hydrogen | demand_projection | hydrogen_allsect | 2045 | 0.17175 | Secondary Energy¦Hydrogen
Median | Nationally Determined Contributions (NDCs) | SAU | Secondary Energy¦Hydrogen | EJ/yr | Secondary Energy¦Hydrogen | demand_projection | hydrogen_allsect | 2050 | 0.18135 | Secondary Energy¦Hydrogen
Median | Nationally Determined Contributions (NDCs) | SAU | Secondary Energy¦Hydrogen | EJ/yr | Secondary Energy¦Hydrogen | demand_projection | hydrogen_allsect | 2055 | 0.151 | Secondary Energy¦Hydrogen
Median | Nationally Determined Contributions (NDCs) | SAU | Secondary Energy¦Hydrogen | EJ/yr | Secondary Energy¦Hydrogen | demand_projection | hydrogen_allsect | 2060 | 0.19075 | Secondary Energy¦Hydrogen
Median | Nationally Determined Contributions (NDCs) | SAU | Secondary Energy¦Hydrogen | EJ/yr | Secondary Energy¦Hydrogen | demand_projection | hydrogen_allsect | 2065 | 0.3713 | Secondary Energy¦Hydrogen
Median | Nationally Determined Contributions (NDCs) | SAU | Secondary Energy¦Hydrogen | EJ/yr | Secondary Energy¦Hydrogen | demand_projection | hydrogen_allsect | 2070 | 0.47995 | Secondary Energy¦Hydrogen
Median | Nationally Determined Contributions (NDCs) | SAU | Secondary Energy¦Hydrogen | EJ/yr | Secondary Energy¦Hydrogen | demand_projection | hydrogen_allsect | 2075 | 0.5413 | Secondary Energy¦Hydrogen
Median | Nationally Determined Contributions (NDCs) | SAU | Secondary Energy¦Hydrogen | EJ/yr | Secondary Energy¦Hydrogen | demand_projection | hydrogen_allsect | 2080 | 0.58735 | Secondary Energy¦Hydrogen
Median | Nationally Determined Contributions (NDCs) | SAU | Secondary Energy¦Hydrogen | EJ/yr | Secondary Energy¦Hydrogen | demand_projection | hydrogen_allsect | 2085 | 0.63465 | Secondary Energy¦Hydrogen
Median | Nationally Determined Contributions (NDCs) | SAU | Secondary Energy¦Hydrogen | EJ/yr | Secondary Energy¦Hydrogen | demand_projection | hydrogen_allsect | 2090 | 0.6673 | Secondary Energy¦Hydrogen
Median | Nationally Determined Contributions (NDCs) | SAU | Secondary Energy¦Hydrogen | EJ/yr | Secondary Energy¦Hydrogen | demand_projection | hydrogen_allsect | 2095 | 0.66725 | Secondary Energy¦Hydrogen
Median | Nationally Determined Contributions (NDCs) | SAU | Secondary Energy¦Hydrogen | EJ/yr | Secondary Energy¦Hydrogen | demand_projection | hydrogen_allsect | 2100 | 0.6637 | Secondary Energy¦Hydrogen
Median | Net Zero 2050 | SAU | Secondary Energy¦Hydrogen | EJ/yr | Secondary Energy¦Hydrogen | demand_projection | hydrogen_allsect | 2020 | 0.0128 | Secondary Energy¦Hydrogen
Median | Net Zero 2050 | SAU | Secondary Energy¦Hydrogen | EJ/yr | Secondary Energy¦Hydrogen | demand_projection | hydrogen_allsect | 2025 | 0.0405 | Secondary Energy¦Hydrogen
Median | Net Zero 2050 | SAU | Secondary Energy¦Hydrogen | EJ/yr | Secondary Energy¦Hydrogen | demand_projection | hydrogen_allsect | 2030 | 0.0903 | Secondary Energy¦Hydrogen
Median | Net Zero 2050 | SAU | Secondary Energy¦Hydrogen | EJ/yr | Secondary Energy¦Hydrogen | demand_projection | hydrogen_allsect | 2035 | 0.10665 | Secondary Energy¦Hydrogen
Median | Net Zero 2050 | SAU | Secondary Energy¦Hydrogen | EJ/yr | Secondary Energy¦Hydrogen | demand_projection | hydrogen_allsect | 2040 | 0.0984 | Secondary Energy¦Hydrogen
Median | Net Zero 2050 | SAU | Secondary Energy¦Hydrogen | EJ/yr | Secondary Energy¦Hydrogen | demand_projection | hydrogen_allsect | 2045 | 0.0856 | Secondary Energy¦Hydrogen
Median | Net Zero 2050 | SAU | Secondary Energy¦Hydrogen | EJ/yr | Secondary Energy¦Hydrogen | demand_projection | hydrogen_allsect | 2050 | 0.09515 | Secondary Energy¦Hydrogen
Median | Net Zero 2050 | SAU | Secondary Energy¦Hydrogen | EJ/yr | Secondary Energy¦Hydrogen | demand_projection | hydrogen_allsect | 2055 | 0.107 | Secondary Energy¦Hydrogen
Median | Net Zero 2050 | SAU | Secondary Energy¦Hydrogen | EJ/yr | Secondary Energy¦Hydrogen | demand_projection | hydrogen_allsect | 2060 | 0.13515 | Secondary Energy¦Hydrogen
Median | Net Zero 2050 | SAU | Secondary Energy¦Hydrogen | EJ/yr | Secondary Energy¦Hydrogen | demand_projection | hydrogen_allsect | 2065 | 0.136 | Secondary Energy¦Hydrogen
Median | Net Zero 2050 | SAU | Secondary Energy¦Hydrogen | EJ/yr | Secondary Energy¦Hydrogen | demand_projection | hydrogen_allsect | 2070 | 0.13385 | Secondary Energy¦Hydrogen
Median | Net Zero 2050 | SAU | Secondary Energy¦Hydrogen | EJ/yr | Secondary Energy¦Hydrogen | demand_projection | hydrogen_allsect | 2075 | 0.1246 | Secondary Energy¦Hydrogen
Median | Net Zero 2050 | SAU | Secondary Energy¦Hydrogen | EJ/yr | Secondary Energy¦Hydrogen | demand_projection | hydrogen_allsect | 2080 | 0.1173 | Secondary Energy¦Hydrogen
Median | Net Zero 2050 | SAU | Secondary Energy¦Hydrogen | EJ/yr | Secondary Energy¦Hydrogen | demand_projection | hydrogen_allsect | 2085 | 0.11955 | Secondary Energy¦Hydrogen
Median | Net Zero 2050 | SAU | Secondary Energy¦Hydrogen | EJ/yr | Secondary Energy¦Hydrogen | demand_projection | hydrogen_allsect | 2090 | 0.122 | Secondary Energy¦Hydrogen
Median | Net Zero 2050 | SAU | Secondary Energy¦Hydrogen | EJ/yr | Secondary Energy¦Hydrogen | demand_projection | hydrogen_allsect | 2095 | 0.12045 | Secondary Energy¦Hydrogen
Median | Net Zero 2050 | SAU | Secondary Energy¦Hydrogen | EJ/yr | Secondary Energy¦Hydrogen | demand_projection | hydrogen_allsect | 2100 | 0.1186 | Secondary Energy¦Hydrogen
Median | Below 2°C | SAU | Carbon Sequestration¦CCS | Mt CO2/yr | Carbon Sequestration¦CCS | CCS potential | na | 2020 | 0 | Carbon Sequestration¦CCS
Median | Below 2°C | SAU | Carbon Sequestration¦CCS | Mt CO2/yr | Carbon Sequestration¦CCS | CCS potential | na | 2025 | 0 | Carbon Sequestration¦CCS
Median | Below 2°C | SAU | Carbon Sequestration¦CCS | Mt CO2/yr | Carbon Sequestration¦CCS | CCS potential | na | 2030 | 0.96175 | Carbon Sequestration¦CCS
Median | Below 2°C | SAU | Carbon Sequestration¦CCS | Mt CO2/yr | Carbon Sequestration¦CCS | CCS potential | na | 2035 | 9.5418 | Carbon Sequestration¦CCS
Median | Below 2°C | SAU | Carbon Sequestration¦CCS | Mt CO2/yr | Carbon Sequestration¦CCS | CCS potential | na | 2040 | 25.1345 | Carbon Sequestration¦CCS
Median | Below 2°C | SAU | Carbon Sequestration¦CCS | Mt CO2/yr | Carbon Sequestration¦CCS | CCS potential | na | 2045 | 33.9368 | Carbon Sequestration¦CCS
Median | Below 2°C | SAU | Carbon Sequestration¦CCS | Mt CO2/yr | Carbon Sequestration¦CCS | CCS potential | na | 2050 | 30.0138 | Carbon Sequestration¦CCS
Median | Below 2°C | SAU | Carbon Sequestration¦CCS | Mt CO2/yr | Carbon Sequestration¦CCS | CCS potential | na | 2055 | 28.5906 | Carbon Sequestration¦CCS
Median | Below 2°C | SAU | Carbon Sequestration¦CCS | Mt CO2/yr | Carbon Sequestration¦CCS | CCS potential | na | 2060 | 24.1705 | Carbon Sequestration¦CCS
Median | Below 2°C | SAU | Carbon Sequestration¦CCS | Mt CO2/yr | Carbon Sequestration¦CCS | CCS potential | na | 2065 | 22.6447 | Carbon Sequestration¦CCS
Median | Below 2°C | SAU | Carbon Sequestration¦CCS | Mt CO2/yr | Carbon Sequestration¦CCS | CCS potential | na | 2070 | 20.0583 | Carbon Sequestration¦CCS
Median | Below 2°C | SAU | Carbon Sequestration¦CCS | Mt CO2/yr | Carbon Sequestration¦CCS | CCS potential | na | 2075 | 14.5196 | Carbon Sequestration¦CCS
Median | Below 2°C | SAU | Carbon Sequestration¦CCS | Mt CO2/yr | Carbon Sequestration¦CCS | CCS potential | na | 2080 | 9.1736 | Carbon Sequestration¦CCS
Median | Below 2°C | SAU | Carbon Sequestration¦CCS | Mt CO2/yr | Carbon Sequestration¦CCS | CCS potential | na | 2085 | 4.9303 | Carbon Sequestration¦CCS
Median | Below 2°C | SAU | Carbon Sequestration¦CCS | Mt CO2/yr | Carbon Sequestration¦CCS | CCS potential | na | 2090 | 0.72695 | Carbon Sequestration¦CCS
Median | Below 2°C | SAU | Carbon Sequestration¦CCS | Mt CO2/yr | Carbon Sequestration¦CCS | CCS potential | na | 2095 | 0.406 | Carbon Sequestration¦CCS
Median | Below 2°C | SAU | Carbon Sequestration¦CCS | Mt CO2/yr | Carbon Sequestration¦CCS | CCS potential | na | 2100 | 0.07525 | Carbon Sequestration¦CCS
Median | Current Policies | SAU | Carbon Sequestration¦CCS | Mt CO2/yr | Carbon Sequestration¦CCS | CCS potential | na | 2020 | 0 | Carbon Sequestration¦CCS
Median | Current Policies | SAU | Carbon Sequestration¦CCS | Mt CO2/yr | Carbon Sequestration¦CCS | CCS potential | na | 2025 | 0 | Carbon Sequestration¦CCS
Median | Current Policies | SAU | Carbon Sequestration¦CCS | Mt CO2/yr | Carbon Sequestration¦CCS | CCS potential | na | 2030 | 0 | Carbon Sequestration¦CCS
Median | Current Policies | SAU | Carbon Sequestration¦CCS | Mt CO2/yr | Carbon Sequestration¦CCS | CCS potential | na | 2035 | 0 | Carbon Sequestration¦CCS
Median | Current Policies | SAU | Carbon Sequestration¦CCS | Mt CO2/yr | Carbon Sequestration¦CCS | CCS potential | na | 2040 | 0 | Carbon Sequestration¦CCS
Median | Current Policies | SAU | Carbon Sequestration¦CCS | Mt CO2/yr | Carbon Sequestration¦CCS | CCS potential | na | 2045 | 0 | Carbon Sequestration¦CCS
Median | Current Policies | SAU | Carbon Sequestration¦CCS | Mt CO2/yr | Carbon Sequestration¦CCS | CCS potential | na | 2050 | 0 | Carbon Sequestration¦CCS
Median | Current Policies | SAU | Carbon Sequestration¦CCS | Mt CO2/yr | Carbon Sequestration¦CCS | CCS potential | na | 2055 | 0 | Carbon Sequestration¦CCS
Median | Current Policies | SAU | Carbon Sequestration¦CCS | Mt CO2/yr | Carbon Sequestration¦CCS | CCS potential | na | 2060 | 0 | Carbon Sequestration¦CCS
Median | Current Policies | SAU | Carbon Sequestration¦CCS | Mt CO2/yr | Carbon Sequestration¦CCS | CCS potential | na | 2065 | 0 | Carbon Sequestration¦CCS
Median | Current Policies | SAU | Carbon Sequestration¦CCS | Mt CO2/yr | Carbon Sequestration¦CCS | CCS potential | na | 2070 | 0 | Carbon Sequestration¦CCS
Median | Current Policies | SAU | Carbon Sequestration¦CCS | Mt CO2/yr | Carbon Sequestration¦CCS | CCS potential | na | 2075 | 0 | Carbon Sequestration¦CCS
Median | Current Policies | SAU | Carbon Sequestration¦CCS | Mt CO2/yr | Carbon Sequestration¦CCS | CCS potential | na | 2080 | 0 | Carbon Sequestration¦CCS
Median | Current Policies | SAU | Carbon Sequestration¦CCS | Mt CO2/yr | Carbon Sequestration¦CCS | CCS potential | na | 2085 | 0 | Carbon Sequestration¦CCS
Median | Current Policies | SAU | Carbon Sequestration¦CCS | Mt CO2/yr | Carbon Sequestration¦CCS | CCS potential | na | 2090 | 0 | Carbon Sequestration¦CCS
Median | Current Policies | SAU | Carbon Sequestration¦CCS | Mt CO2/yr | Carbon Sequestration¦CCS | CCS potential | na | 2095 | 0 | Carbon Sequestration¦CCS
Median | Current Policies | SAU | Carbon Sequestration¦CCS | Mt CO2/yr | Carbon Sequestration¦CCS | CCS potential | na | 2100 | 0 | Carbon Sequestration¦CCS
Median | Delayed transition | SAU | Carbon Sequestration¦CCS | Mt CO2/yr | Carbon Sequestration¦CCS | CCS potential | na | 2020 | 0 | Carbon Sequestration¦CCS
Median | Delayed transition | SAU | Carbon Sequestration¦CCS | Mt CO2/yr | Carbon Sequestration¦CCS | CCS potential | na | 2025 | 0 | Carbon Sequestration¦CCS
Median | Delayed transition | SAU | Carbon Sequestration¦CCS | Mt CO2/yr | Carbon Sequestration¦CCS | CCS potential | na | 2030 | 0 | Carbon Sequestration¦CCS
Median | Delayed transition | SAU | Carbon Sequestration¦CCS | Mt CO2/yr | Carbon Sequestration¦CCS | CCS potential | na | 2035 | 0.238 | Carbon Sequestration¦CCS
Median | Delayed transition | SAU | Carbon Sequestration¦CCS | Mt CO2/yr | Carbon Sequestration¦CCS | CCS potential | na | 2040 | 11.8519 | Carbon Sequestration¦CCS
Median | Delayed transition | SAU | Carbon Sequestration¦CCS | Mt CO2/yr | Carbon Sequestration¦CCS | CCS potential | na | 2045 | 37.5048 | Carbon Sequestration¦CCS
Median | Delayed transition | SAU | Carbon Sequestration¦CCS | Mt CO2/yr | Carbon Sequestration¦CCS | CCS potential | na | 2050 | 33.6423 | Carbon Sequestration¦CCS
Median | Delayed transition | SAU | Carbon Sequestration¦CCS | Mt CO2/yr | Carbon Sequestration¦CCS | CCS potential | na | 2055 | 27.5953 | Carbon Sequestration¦CCS
Median | Delayed transition | SAU | Carbon Sequestration¦CCS | Mt CO2/yr | Carbon Sequestration¦CCS | CCS potential | na | 2060 | 20.825 | Carbon Sequestration¦CCS
Median | Delayed transition | SAU | Carbon Sequestration¦CCS | Mt CO2/yr | Carbon Sequestration¦CCS | CCS potential | na | 2065 | 19.1546 | Carbon Sequestration¦CCS
Median | Delayed transition | SAU | Carbon Sequestration¦CCS | Mt CO2/yr | Carbon Sequestration¦CCS | CCS potential | na | 2070 | 17.7113 | Carbon Sequestration¦CCS
Median | Delayed transition | SAU | Carbon Sequestration¦CCS | Mt CO2/yr | Carbon Sequestration¦CCS | CCS potential | na | 2075 | 15.0253 | Carbon Sequestration¦CCS
Median | Delayed transition | SAU | Carbon Sequestration¦CCS | Mt CO2/yr | Carbon Sequestration¦CCS | CCS potential | na | 2080 | 12.2641 | Carbon Sequestration¦CCS
Median | Delayed transition | SAU | Carbon Sequestration¦CCS | Mt CO2/yr | Carbon Sequestration¦CCS | CCS potential | na | 2085 | 7.7127 | Carbon Sequestration¦CCS
Median | Delayed transition | SAU | Carbon Sequestration¦CCS | Mt CO2/yr | Carbon Sequestration¦CCS | CCS potential | na | 2090 | 2.9946 | Carbon Sequestration¦CCS
Median | Delayed transition | SAU | Carbon Sequestration¦CCS | Mt CO2/yr | Carbon Sequestration¦CCS | CCS potential | na | 2095 | 1.5236 | Carbon Sequestration¦CCS
Median | Delayed transition | SAU | Carbon Sequestration¦CCS | Mt CO2/yr | Carbon Sequestration¦CCS | CCS potential | na | 2100 | 0 | Carbon Sequestration¦CCS
Median | Fragmented World | SAU | Carbon Sequestration¦CCS | Mt CO2/yr | Carbon Sequestration¦CCS | CCS potential | na | 2020 | 0 | Carbon Sequestration¦CCS
Median | Fragmented World | SAU | Carbon Sequestration¦CCS | Mt CO2/yr | Carbon Sequestration¦CCS | CCS potential | na | 2025 | 0 | Carbon Sequestration¦CCS
Median | Fragmented World | SAU | Carbon Sequestration¦CCS | Mt CO2/yr | Carbon Sequestration¦CCS | CCS potential | na | 2030 | 0 | Carbon Sequestration¦CCS
Median | Fragmented World | SAU | Carbon Sequestration¦CCS | Mt CO2/yr | Carbon Sequestration¦CCS | CCS potential | na | 2035 | 0 | Carbon Sequestration¦CCS
Median | Fragmented World | SAU | Carbon Sequestration¦CCS | Mt CO2/yr | Carbon Sequestration¦CCS | CCS potential | na | 2040 | 0 | Carbon Sequestration¦CCS
Median | Fragmented World | SAU | Carbon Sequestration¦CCS | Mt CO2/yr | Carbon Sequestration¦CCS | CCS potential | na | 2045 | 1.0841 | Carbon Sequestration¦CCS
Median | Fragmented World | SAU | Carbon Sequestration¦CCS | Mt CO2/yr | Carbon Sequestration¦CCS | CCS potential | na | 2050 | 2.3417 | Carbon Sequestration¦CCS
Median | Fragmented World | SAU | Carbon Sequestration¦CCS | Mt CO2/yr | Carbon Sequestration¦CCS | CCS potential | na | 2055 | 6.5074 | Carbon Sequestration¦CCS
Median | Fragmented World | SAU | Carbon Sequestration¦CCS | Mt CO2/yr | Carbon Sequestration¦CCS | CCS potential | na | 2060 | 5.1624 | Carbon Sequestration¦CCS
Median | Fragmented World | SAU | Carbon Sequestration¦CCS | Mt CO2/yr | Carbon Sequestration¦CCS | CCS potential | na | 2065 | 4.6384 | Carbon Sequestration¦CCS
Median | Fragmented World | SAU | Carbon Sequestration¦CCS | Mt CO2/yr | Carbon Sequestration¦CCS | CCS potential | na | 2070 | 4.1955 | Carbon Sequestration¦CCS
Median | Fragmented World | SAU | Carbon Sequestration¦CCS | Mt CO2/yr | Carbon Sequestration¦CCS | CCS potential | na | 2075 | 3.3853 | Carbon Sequestration¦CCS
Median | Fragmented World | SAU | Carbon Sequestration¦CCS | Mt CO2/yr | Carbon Sequestration¦CCS | CCS potential | na | 2080 | 2.6 | Carbon Sequestration¦CCS
Median | Fragmented World | SAU | Carbon Sequestration¦CCS | Mt CO2/yr | Carbon Sequestration¦CCS | CCS potential | na | 2085 | 1.5256 | Carbon Sequestration¦CCS
Median | Fragmented World | SAU | Carbon Sequestration¦CCS | Mt CO2/yr | Carbon Sequestration¦CCS | CCS potential | na | 2090 | 0.4587 | Carbon Sequestration¦CCS
Median | Fragmented World | SAU | Carbon Sequestration¦CCS | Mt CO2/yr | Carbon Sequestration¦CCS | CCS potential | na | 2095 | 0.2327 | Carbon Sequestration¦CCS
Median | Fragmented World | SAU | Carbon Sequestration¦CCS | Mt CO2/yr | Carbon Sequestration¦CCS | CCS potential | na | 2100 | 0 | Carbon Sequestration¦CCS
Median | Low demand | SAU | Carbon Sequestration¦CCS | Mt CO2/yr | Carbon Sequestration¦CCS | CCS potential | na | 2020 | 0 | Carbon Sequestration¦CCS
Median | Low demand | SAU | Carbon Sequestration¦CCS | Mt CO2/yr | Carbon Sequestration¦CCS | CCS potential | na | 2025 | 0.0134 | Carbon Sequestration¦CCS
Median | Low demand | SAU | Carbon Sequestration¦CCS | Mt CO2/yr | Carbon Sequestration¦CCS | CCS potential | na | 2030 | 2.7408 | Carbon Sequestration¦CCS
Median | Low demand | SAU | Carbon Sequestration¦CCS | Mt CO2/yr | Carbon Sequestration¦CCS | CCS potential | na | 2035 | 15.8008 | Carbon Sequestration¦CCS
Median | Low demand | SAU | Carbon Sequestration¦CCS | Mt CO2/yr | Carbon Sequestration¦CCS | CCS potential | na | 2040 | 19.0443 | Carbon Sequestration¦CCS
Median | Low demand | SAU | Carbon Sequestration¦CCS | Mt CO2/yr | Carbon Sequestration¦CCS | CCS potential | na | 2045 | 11.1491 | Carbon Sequestration¦CCS
Median | Low demand | SAU | Carbon Sequestration¦CCS | Mt CO2/yr | Carbon Sequestration¦CCS | CCS potential | na | 2050 | 9.6921 | Carbon Sequestration¦CCS
Median | Low demand | SAU | Carbon Sequestration¦CCS | Mt CO2/yr | Carbon Sequestration¦CCS | CCS potential | na | 2055 | 10.8801 | Carbon Sequestration¦CCS
Median | Low demand | SAU | Carbon Sequestration¦CCS | Mt CO2/yr | Carbon Sequestration¦CCS | CCS potential | na | 2060 | 9.3959 | Carbon Sequestration¦CCS
Median | Low demand | SAU | Carbon Sequestration¦CCS | Mt CO2/yr | Carbon Sequestration¦CCS | CCS potential | na | 2065 | 8.0895 | Carbon Sequestration¦CCS
Median | Low demand | SAU | Carbon Sequestration¦CCS | Mt CO2/yr | Carbon Sequestration¦CCS | CCS potential | na | 2070 | 7.1421 | Carbon Sequestration¦CCS
Median | Low demand | SAU | Carbon Sequestration¦CCS | Mt CO2/yr | Carbon Sequestration¦CCS | CCS potential | na | 2075 | 5.8622 | Carbon Sequestration¦CCS
Median | Low demand | SAU | Carbon Sequestration¦CCS | Mt CO2/yr | Carbon Sequestration¦CCS | CCS potential | na | 2080 | 5.0436 | Carbon Sequestration¦CCS
Median | Low demand | SAU | Carbon Sequestration¦CCS | Mt CO2/yr | Carbon Sequestration¦CCS | CCS potential | na | 2085 | 4.4267 | Carbon Sequestration¦CCS
Median | Low demand | SAU | Carbon Sequestration¦CCS | Mt CO2/yr | Carbon Sequestration¦CCS | CCS potential | na | 2090 | 3.6416 | Carbon Sequestration¦CCS
Median | Low demand | SAU | Carbon Sequestration¦CCS | Mt CO2/yr | Carbon Sequestration¦CCS | CCS potential | na | 2095 | 3.8184 | Carbon Sequestration¦CCS
Median | Low demand | SAU | Carbon Sequestration¦CCS | Mt CO2/yr | Carbon Sequestration¦CCS | CCS potential | na | 2100 | 3.9699 | Carbon Sequestration¦CCS
Median | Nationally Determined Contributions (NDCs) | SAU | Carbon Sequestration¦CCS | Mt CO2/yr | Carbon Sequestration¦CCS | CCS potential | na | 2020 | 0 | Carbon Sequestration¦CCS
Median | Nationally Determined Contributions (NDCs) | SAU | Carbon Sequestration¦CCS | Mt CO2/yr | Carbon Sequestration¦CCS | CCS potential | na | 2025 | 0 | Carbon Sequestration¦CCS
Median | Nationally Determined Contributions (NDCs) | SAU | Carbon Sequestration¦CCS | Mt CO2/yr | Carbon Sequestration¦CCS | CCS potential | na | 2030 | 0 | Carbon Sequestration¦CCS
Median | Nationally Determined Contributions (NDCs) | SAU | Carbon Sequestration¦CCS | Mt CO2/yr | Carbon Sequestration¦CCS | CCS potential | na | 2035 | 0 | Carbon Sequestration¦CCS
Median | Nationally Determined Contributions (NDCs) | SAU | Carbon Sequestration¦CCS | Mt CO2/yr | Carbon Sequestration¦CCS | CCS potential | na | 2040 | 0 | Carbon Sequestration¦CCS
Median | Nationally Determined Contributions (NDCs) | SAU | Carbon Sequestration¦CCS | Mt CO2/yr | Carbon Sequestration¦CCS | CCS potential | na | 2045 | 0 | Carbon Sequestration¦CCS
Median | Nationally Determined Contributions (NDCs) | SAU | Carbon Sequestration¦CCS | Mt CO2/yr | Carbon Sequestration¦CCS | CCS potential | na | 2050 | 0 | Carbon Sequestration¦CCS
Median | Nationally Determined Contributions (NDCs) | SAU | Carbon Sequestration¦CCS | Mt CO2/yr | Carbon Sequestration¦CCS | CCS potential | na | 2055 | 0 | Carbon Sequestration¦CCS
Median | Nationally Determined Contributions (NDCs) | SAU | Carbon Sequestration¦CCS | Mt CO2/yr | Carbon Sequestration¦CCS | CCS potential | na | 2060 | 0 | Carbon Sequestration¦CCS
Median | Nationally Determined Contributions (NDCs) | SAU | Carbon Sequestration¦CCS | Mt CO2/yr | Carbon Sequestration¦CCS | CCS potential | na | 2065 | 0 | Carbon Sequestration¦CCS
Median | Nationally Determined Contributions (NDCs) | SAU | Carbon Sequestration¦CCS | Mt CO2/yr | Carbon Sequestration¦CCS | CCS potential | na | 2070 | 0 | Carbon Sequestration¦CCS
Median | Nationally Determined Contributions (NDCs) | SAU | Carbon Sequestration¦CCS | Mt CO2/yr | Carbon Sequestration¦CCS | CCS potential | na | 2075 | 0 | Carbon Sequestration¦CCS
Median | Nationally Determined Contributions (NDCs) | SAU | Carbon Sequestration¦CCS | Mt CO2/yr | Carbon Sequestration¦CCS | CCS potential | na | 2080 | 0 | Carbon Sequestration¦CCS
Median | Nationally Determined Contributions (NDCs) | SAU | Carbon Sequestration¦CCS | Mt CO2/yr | Carbon Sequestration¦CCS | CCS potential | na | 2085 | 0 | Carbon Sequestration¦CCS
Median | Nationally Determined Contributions (NDCs) | SAU | Carbon Sequestration¦CCS | Mt CO2/yr | Carbon Sequestration¦CCS | CCS potential | na | 2090 | 0 | Carbon Sequestration¦CCS
Median | Nationally Determined Contributions (NDCs) | SAU | Carbon Sequestration¦CCS | Mt CO2/yr | Carbon Sequestration¦CCS | CCS potential | na | 2095 | 0 | Carbon Sequestration¦CCS
Median | Nationally Determined Contributions (NDCs) | SAU | Carbon Sequestration¦CCS | Mt CO2/yr | Carbon Sequestration¦CCS | CCS potential | na | 2100 | 0 | Carbon Sequestration¦CCS
Median | Net Zero 2050 | SAU | Carbon Sequestration¦CCS | Mt CO2/yr | Carbon Sequestration¦CCS | CCS potential | na | 2020 | 0 | Carbon Sequestration¦CCS
Median | Net Zero 2050 | SAU | Carbon Sequestration¦CCS | Mt CO2/yr | Carbon Sequestration¦CCS | CCS potential | na | 2025 | 0.0078 | Carbon Sequestration¦CCS
Median | Net Zero 2050 | SAU | Carbon Sequestration¦CCS | Mt CO2/yr | Carbon Sequestration¦CCS | CCS potential | na | 2030 | 3.6789 | Carbon Sequestration¦CCS
Median | Net Zero 2050 | SAU | Carbon Sequestration¦CCS | Mt CO2/yr | Carbon Sequestration¦CCS | CCS potential | na | 2035 | 14.6916 | Carbon Sequestration¦CCS
Median | Net Zero 2050 | SAU | Carbon Sequestration¦CCS | Mt CO2/yr | Carbon Sequestration¦CCS | CCS potential | na | 2040 | 15.3033 | Carbon Sequestration¦CCS
Median | Net Zero 2050 | SAU | Carbon Sequestration¦CCS | Mt CO2/yr | Carbon Sequestration¦CCS | CCS potential | na | 2045 | 14.2116 | Carbon Sequestration¦CCS
Median | Net Zero 2050 | SAU | Carbon Sequestration¦CCS | Mt CO2/yr | Carbon Sequestration¦CCS | CCS potential | na | 2050 | 12.2916 | Carbon Sequestration¦CCS
Median | Net Zero 2050 | SAU | Carbon Sequestration¦CCS | Mt CO2/yr | Carbon Sequestration¦CCS | CCS potential | na | 2055 | 12.4885 | Carbon Sequestration¦CCS
Median | Net Zero 2050 | SAU | Carbon Sequestration¦CCS | Mt CO2/yr | Carbon Sequestration¦CCS | CCS potential | na | 2060 | 12.1054 | Carbon Sequestration¦CCS
Median | Net Zero 2050 | SAU | Carbon Sequestration¦CCS | Mt CO2/yr | Carbon Sequestration¦CCS | CCS potential | na | 2065 | 11.808 | Carbon Sequestration¦CCS
Median | Net Zero 2050 | SAU | Carbon Sequestration¦CCS | Mt CO2/yr | Carbon Sequestration¦CCS | CCS potential | na | 2070 | 11.4044 | Carbon Sequestration¦CCS
Median | Net Zero 2050 | SAU | Carbon Sequestration¦CCS | Mt CO2/yr | Carbon Sequestration¦CCS | CCS potential | na | 2075 | 11.4457 | Carbon Sequestration¦CCS
Median | Net Zero 2050 | SAU | Carbon Sequestration¦CCS | Mt CO2/yr | Carbon Sequestration¦CCS | CCS potential | na | 2080 | 11.5687 | Carbon Sequestration¦CCS
Median | Net Zero 2050 | SAU | Carbon Sequestration¦CCS | Mt CO2/yr | Carbon Sequestration¦CCS | CCS potential | na | 2085 | 11.7911 | Carbon Sequestration¦CCS
Median | Net Zero 2050 | SAU | Carbon Sequestration¦CCS | Mt CO2/yr | Carbon Sequestration¦CCS | CCS potential | na | 2090 | 11.9787 | Carbon Sequestration¦CCS
Median | Net Zero 2050 | SAU | Carbon Sequestration¦CCS | Mt CO2/yr | Carbon Sequestration¦CCS | CCS potential | na | 2095 | 11.5292 | Carbon Sequestration¦CCS
Median | Net Zero 2050 | SAU | Carbon Sequestration¦CCS | Mt CO2/yr | Carbon Sequestration¦CCS | CCS potential | na | 2100 | 11.0046 | Carbon Sequestration¦CCS
Median | Below 2°C | SAU | Emissions¦CO2¦Power (estimated) | Mt CO2 | Secondary Energy¦Electricity¦Coal | elec_co2 | na | 2020 | 0.1316 | Secondary Energy¦Electricity¦Coal | 94
Median | Below 2°C | SAU | Emissions¦CO2¦Power (estimated) | Mt CO2 | Secondary Energy¦Electricity¦Coal | elec_co2 | na | 2025 | 0.1128 | Secondary Energy¦Electricity¦Coal | 94
Median | Below 2°C | SAU | Emissions¦CO2¦Power (estimated) | Mt CO2 | Secondary Energy¦Electricity¦Coal | elec_co2 | na | 2030 | 0.0376 | Secondary Energy¦Electricity¦Coal | 94
Median | Below 2°C | SAU | Emissions¦CO2¦Power (estimated) | Mt CO2 | Secondary Energy¦Electricity¦Coal | elec_co2 | na | 2035 | 0 | Secondary Energy¦Electricity¦Coal | 94
Median | Below 2°C | SAU | Emissions¦CO2¦Power (estimated) | Mt CO2 | Secondary Energy¦Electricity¦Coal | elec_co2 | na | 2040 | 0 | Secondary Energy¦Electricity¦Coal | 94
Median | Below 2°C | SAU | Emissions¦CO2¦Power (estimated) | Mt CO2 | Secondary Energy¦Electricity¦Coal | elec_co2 | na | 2045 | 0 | Secondary Energy¦Electricity¦Coal | 94
Median | Below 2°C | SAU | Emissions¦CO2¦Power (estimated) | Mt CO2 | Secondary Energy¦Electricity¦Coal | elec_co2 | na | 2050 | 0 | Secondary Energy¦Electricity¦Coal | 94
Median | Below 2°C | SAU | Emissions¦CO2¦Power (estimated) | Mt CO2 | Secondary Energy¦Electricity¦Coal | elec_co2 | na | 2055 | 0 | Secondary Energy¦Electricity¦Coal | 94
Median | Below 2°C | SAU | Emissions¦CO2¦Power (estimated) | Mt CO2 | Secondary Energy¦Electricity¦Coal | elec_co2 | na | 2060 | 0 | Secondary Energy¦Electricity¦Coal | 94
Median | Below 2°C | SAU | Emissions¦CO2¦Power (estimated) | Mt CO2 | Secondary Energy¦Electricity¦Coal | elec_co2 | na | 2065 | 0 | Secondary Energy¦Electricity¦Coal | 94
Median | Below 2°C | SAU | Emissions¦CO2¦Power (estimated) | Mt CO2 | Secondary Energy¦Electricity¦Coal | elec_co2 | na | 2070 | 0 | Secondary Energy¦Electricity¦Coal | 94
Median | Below 2°C | SAU | Emissions¦CO2¦Power (estimated) | Mt CO2 | Secondary Energy¦Electricity¦Coal | elec_co2 | na | 2075 | 0 | Secondary Energy¦Electricity¦Coal | 94
Median | Below 2°C | SAU | Emissions¦CO2¦Power (estimated) | Mt CO2 | Secondary Energy¦Electricity¦Coal | elec_co2 | na | 2080 | 0 | Secondary Energy¦Electricity¦Coal | 94
Median | Below 2°C | SAU | Emissions¦CO2¦Power (estimated) | Mt CO2 | Secondary Energy¦Electricity¦Coal | elec_co2 | na | 2085 | 0 | Secondary Energy¦Electricity¦Coal | 94
Median | Below 2°C | SAU | Emissions¦CO2¦Power (estimated) | Mt CO2 | Secondary Energy¦Electricity¦Coal | elec_co2 | na | 2090 | 0 | Secondary Energy¦Electricity¦Coal | 94
Median | Below 2°C | SAU | Emissions¦CO2¦Power (estimated) | Mt CO2 | Secondary Energy¦Electricity¦Coal | elec_co2 | na | 2095 | 0 | Secondary Energy¦Electricity¦Coal | 94
Median | Below 2°C | SAU | Emissions¦CO2¦Power (estimated) | Mt CO2 | Secondary Energy¦Electricity¦Coal | elec_co2 | na | 2100 | 0 | Secondary Energy¦Electricity¦Coal | 94
Median | Below 2°C | SAU | Emissions¦CO2¦Power (estimated) | Mt CO2 | Secondary Energy¦Electricity¦Gas | elec_co2 | na | 2020 | 63.0383 | Secondary Energy¦Electricity¦Gas | 55
Median | Below 2°C | SAU | Emissions¦CO2¦Power (estimated) | Mt CO2 | Secondary Energy¦Electricity¦Gas | elec_co2 | na | 2025 | 63.503 | Secondary Energy¦Electricity¦Gas | 55
Median | Below 2°C | SAU | Emissions¦CO2¦Power (estimated) | Mt CO2 | Secondary Energy¦Electricity¦Gas | elec_co2 | na | 2030 | 70.356 | Secondary Energy¦Electricity¦Gas | 55
Median | Below 2°C | SAU | Emissions¦CO2¦Power (estimated) | Mt CO2 | Secondary Energy¦Electricity¦Gas | elec_co2 | na | 2035 | 61.5092 | Secondary Energy¦Electricity¦Gas | 55
Median | Below 2°C | SAU | Emissions¦CO2¦Power (estimated) | Mt CO2 | Secondary Energy¦Electricity¦Gas | elec_co2 | na | 2040 | 36.3192 | Secondary Energy¦Electricity¦Gas | 55
Median | Below 2°C | SAU | Emissions¦CO2¦Power (estimated) | Mt CO2 | Secondary Energy¦Electricity¦Gas | elec_co2 | na | 2045 | 20.328 | Secondary Energy¦Electricity¦Gas | 55
Median | Below 2°C | SAU | Emissions¦CO2¦Power (estimated) | Mt CO2 | Secondary Energy¦Electricity¦Gas | elec_co2 | na | 2050 | 4.8867 | Secondary Energy¦Electricity¦Gas | 55
Median | Below 2°C | SAU | Emissions¦CO2¦Power (estimated) | Mt CO2 | Secondary Energy¦Electricity¦Gas | elec_co2 | na | 2055 | 5.1728 | Secondary Energy¦Electricity¦Gas | 55
Median | Below 2°C | SAU | Emissions¦CO2¦Power (estimated) | Mt CO2 | Secondary Energy¦Electricity¦Gas | elec_co2 | na | 2060 | 4.8895 | Secondary Energy¦Electricity¦Gas | 55
Median | Below 2°C | SAU | Emissions¦CO2¦Power (estimated) | Mt CO2 | Secondary Energy¦Electricity¦Gas | elec_co2 | na | 2065 | 4.719 | Secondary Energy¦Electricity¦Gas | 55
Median | Below 2°C | SAU | Emissions¦CO2¦Power (estimated) | Mt CO2 | Secondary Energy¦Electricity¦Gas | elec_co2 | na | 2070 | 4.543 | Secondary Energy¦Electricity¦Gas | 55
Median | Below 2°C | SAU | Emissions¦CO2¦Power (estimated) | Mt CO2 | Secondary Energy¦Electricity¦Gas | elec_co2 | na | 2075 | 4.6255 | Secondary Energy¦Electricity¦Gas | 55
Median | Below 2°C | SAU | Emissions¦CO2¦Power (estimated) | Mt CO2 | Secondary Energy¦Electricity¦Gas | elec_co2 | na | 2080 | 4.7327 | Secondary Energy¦Electricity¦Gas | 55
Median | Below 2°C | SAU | Emissions¦CO2¦Power (estimated) | Mt CO2 | Secondary Energy¦Electricity¦Gas | elec_co2 | na | 2085 | 5.1205 | Secondary Energy¦Electricity¦Gas | 55
Median | Below 2°C | SAU | Emissions¦CO2¦Power (estimated) | Mt CO2 | Secondary Energy¦Electricity¦Gas | elec_co2 | na | 2090 | 5.489 | Secondary Energy¦Electricity¦Gas | 55
Median | Below 2°C | SAU | Emissions¦CO2¦Power (estimated) | Mt CO2 | Secondary Energy¦Electricity¦Gas | elec_co2 | na | 2095 | 5.4698 | Secondary Energy¦Electricity¦Gas | 55
Median | Below 2°C | SAU | Emissions¦CO2¦Power (estimated) | Mt CO2 | Secondary Energy¦Electricity¦Gas | elec_co2 | na | 2100 | 5.4422 | Secondary Energy¦Electricity¦Gas | 55
Median | Below 2°C | SAU | Emissions¦CO2¦Power (estimated) | Mt CO2 | Secondary Energy¦Electricity¦Oil | elec_co2 | na | 2020 | 15.071 | Secondary Energy¦Electricity¦Oil | 70
Median | Below 2°C | SAU | Emissions¦CO2¦Power (estimated) | Mt CO2 | Secondary Energy¦Electricity¦Oil | elec_co2 | na | 2025 | 8.848 | Secondary Energy¦Electricity¦Oil | 70
Median | Below 2°C | SAU | Emissions¦CO2¦Power (estimated) | Mt CO2 | Secondary Energy¦Electricity¦Oil | elec_co2 | na | 2030 | 3.3075 | Secondary Energy¦Electricity¦Oil | 70
Median | Below 2°C | SAU | Emissions¦CO2¦Power (estimated) | Mt CO2 | Secondary Energy¦Electricity¦Oil | elec_co2 | na | 2035 | 0 | Secondary Energy¦Electricity¦Oil | 70
Median | Below 2°C | SAU | Emissions¦CO2¦Power (estimated) | Mt CO2 | Secondary Energy¦Electricity¦Oil | elec_co2 | na | 2040 | 0 | Secondary Energy¦Electricity¦Oil | 70
Median | Below 2°C | SAU | Emissions¦CO2¦Power (estimated) | Mt CO2 | Secondary Energy¦Electricity¦Oil | elec_co2 | na | 2045 | 0 | Secondary Energy¦Electricity¦Oil | 70
Median | Below 2°C | SAU | Emissions¦CO2¦Power (estimated) | Mt CO2 | Secondary Energy¦Electricity¦Oil | elec_co2 | na | 2050 | 0 | Secondary Energy¦Electricity¦Oil | 70
Median | Below 2°C | SAU | Emissions¦CO2¦Power (estimated) | Mt CO2 | Secondary Energy¦Electricity¦Oil | elec_co2 | na | 2055 | 0 | Secondary Energy¦Electricity¦Oil | 70
Median | Below 2°C | SAU | Emissions¦CO2¦Power (estimated) | Mt CO2 | Secondary Energy¦Electricity¦Oil | elec_co2 | na | 2060 | 0 | Secondary Energy¦Electricity¦Oil | 70
Median | Below 2°C | SAU | Emissions¦CO2¦Power (estimated) | Mt CO2 | Secondary Energy¦Electricity¦Oil | elec_co2 | na | 2065 | 0 | Secondary Energy¦Electricity¦Oil | 70
Median | Below 2°C | SAU | Emissions¦CO2¦Power (estimated) | Mt CO2 | Secondary Energy¦Electricity¦Oil | elec_co2 | na | 2070 | 0 | Secondary Energy¦Electricity¦Oil | 70
Median | Below 2°C | SAU | Emissions¦CO2¦Power (estimated) | Mt CO2 | Secondary Energy¦Electricity¦Oil | elec_co2 | na | 2075 | 0 | Secondary Energy¦Electricity¦Oil | 70
Median | Below 2°C | SAU | Emissions¦CO2¦Power (estimated) | Mt CO2 | Secondary Energy¦Electricity¦Oil | elec_co2 | na | 2080 | 0 | Secondary Energy¦Electricity¦Oil | 70
Median | Below 2°C | SAU | Emissions¦CO2¦Power (estimated) | Mt CO2 | Secondary Energy¦Electricity¦Oil | elec_co2 | na | 2085 | 0 | Secondary Energy¦Electricity¦Oil | 70
Median | Below 2°C | SAU | Emissions¦CO2¦Power (estimated) | Mt CO2 | Secondary Energy¦Electricity¦Oil | elec_co2 | na | 2090 | 0 | Secondary Energy¦Electricity¦Oil | 70
Median | Below 2°C | SAU | Emissions¦CO2¦Power (estimated) | Mt CO2 | Secondary Energy¦Electricity¦Oil | elec_co2 | na | 2095 | 0 | Secondary Energy¦Electricity¦Oil | 70
Median | Below 2°C | SAU | Emissions¦CO2¦Power (estimated) | Mt CO2 | Secondary Energy¦Electricity¦Oil | elec_co2 | na | 2100 | 0 | Secondary Energy¦Electricity¦Oil | 70
Median | Current Policies | SAU | Emissions¦CO2¦Power (estimated) | Mt CO2 | Secondary Energy¦Electricity¦Coal | elec_co2 | na | 2020 | 0.1222 | Secondary Energy¦Electricity¦Coal | 94
Median | Current Policies | SAU | Emissions¦CO2¦Power (estimated) | Mt CO2 | Secondary Energy¦Electricity¦Coal | elec_co2 | na | 2025 | 0.1316 | Secondary Energy¦Electricity¦Coal | 94
Median | Current Policies | SAU | Emissions¦CO2¦Power (estimated) | Mt CO2 | Secondary Energy¦Electricity¦Coal | elec_co2 | na | 2030 | 0.1316 | Secondary Energy¦Electricity¦Coal | 94
Median | Current Policies | SAU | Emissions¦CO2¦Power (estimated) | Mt CO2 | Secondary Energy¦Electricity¦Coal | elec_co2 | na | 2035 | 0.0658 | Secondary Energy¦Electricity¦Coal | 94
Median | Current Policies | SAU | Emissions¦CO2¦Power (estimated) | Mt CO2 | Secondary Energy¦Electricity¦Coal | elec_co2 | na | 2040 | 0 | Secondary Energy¦Electricity¦Coal | 94
Median | Current Policies | SAU | Emissions¦CO2¦Power (estimated) | Mt CO2 | Secondary Energy¦Electricity¦Coal | elec_co2 | na | 2045 | 0 | Secondary Energy¦Electricity¦Coal | 94
Median | Current Policies | SAU | Emissions¦CO2¦Power (estimated) | Mt CO2 | Secondary Energy¦Electricity¦Coal | elec_co2 | na | 2050 | 0 | Secondary Energy¦Electricity¦Coal | 94
Median | Current Policies | SAU | Emissions¦CO2¦Power (estimated) | Mt CO2 | Secondary Energy¦Electricity¦Coal | elec_co2 | na | 2055 | 0.0047 | Secondary Energy¦Electricity¦Coal | 94
Median | Current Policies | SAU | Emissions¦CO2¦Power (estimated) | Mt CO2 | Secondary Energy¦Electricity¦Coal | elec_co2 | na | 2060 | 0.0376 | Secondary Energy¦Electricity¦Coal | 94
Median | Current Policies | SAU | Emissions¦CO2¦Power (estimated) | Mt CO2 | Secondary Energy¦Electricity¦Coal | elec_co2 | na | 2065 | 0.1363 | Secondary Energy¦Electricity¦Coal | 94
Median | Current Policies | SAU | Emissions¦CO2¦Power (estimated) | Mt CO2 | Secondary Energy¦Electricity¦Coal | elec_co2 | na | 2070 | 0.2491 | Secondary Energy¦Electricity¦Coal | 94
Median | Current Policies | SAU | Emissions¦CO2¦Power (estimated) | Mt CO2 | Secondary Energy¦Electricity¦Coal | elec_co2 | na | 2075 | 0.6768 | Secondary Energy¦Electricity¦Coal | 94
Median | Current Policies | SAU | Emissions¦CO2¦Power (estimated) | Mt CO2 | Secondary Energy¦Electricity¦Coal | elec_co2 | na | 2080 | 1.1468 | Secondary Energy¦Electricity¦Coal | 94
Median | Current Policies | SAU | Emissions¦CO2¦Power (estimated) | Mt CO2 | Secondary Energy¦Electricity¦Coal | elec_co2 | na | 2085 | 2.3735 | Secondary Energy¦Electricity¦Coal | 94
Median | Current Policies | SAU | Emissions¦CO2¦Power (estimated) | Mt CO2 | Secondary Energy¦Electricity¦Coal | elec_co2 | na | 2090 | 3.7036 | Secondary Energy¦Electricity¦Coal | 94
Median | Current Policies | SAU | Emissions¦CO2¦Power (estimated) | Mt CO2 | Secondary Energy¦Electricity¦Coal | elec_co2 | na | 2095 | 6.1241 | Secondary Energy¦Electricity¦Coal | 94
Median | Current Policies | SAU | Emissions¦CO2¦Power (estimated) | Mt CO2 | Secondary Energy¦Electricity¦Coal | elec_co2 | na | 2100 | 8.6856 | Secondary Energy¦Electricity¦Coal | 94
Median | Current Policies | SAU | Emissions¦CO2¦Power (estimated) | Mt CO2 | Secondary Energy¦Electricity¦Gas | elec_co2 | na | 2020 | 63.4425 | Secondary Energy¦Electricity¦Gas | 55
Median | Current Policies | SAU | Emissions¦CO2¦Power (estimated) | Mt CO2 | Secondary Energy¦Electricity¦Gas | elec_co2 | na | 2025 | 63.7917 | Secondary Energy¦Electricity¦Gas | 55
Median | Current Policies | SAU | Emissions¦CO2¦Power (estimated) | Mt CO2 | Secondary Energy¦Electricity¦Gas | elec_co2 | na | 2030 | 78.2788 | Secondary Energy¦Electricity¦Gas | 55
Median | Current Policies | SAU | Emissions¦CO2¦Power (estimated) | Mt CO2 | Secondary Energy¦Electricity¦Gas | elec_co2 | na | 2035 | 89.4878 | Secondary Energy¦Electricity¦Gas | 55
Median | Current Policies | SAU | Emissions¦CO2¦Power (estimated) | Mt CO2 | Secondary Energy¦Electricity¦Gas | elec_co2 | na | 2040 | 105.6192 | Secondary Energy¦Electricity¦Gas | 55
Median | Current Policies | SAU | Emissions¦CO2¦Power (estimated) | Mt CO2 | Secondary Energy¦Electricity¦Gas | elec_co2 | na | 2045 | 96.448 | Secondary Energy¦Electricity¦Gas | 55
Median | Current Policies | SAU | Emissions¦CO2¦Power (estimated) | Mt CO2 | Secondary Energy¦Electricity¦Gas | elec_co2 | na | 2050 | 85.3627 | Secondary Energy¦Electricity¦Gas | 55
Median | Current Policies | SAU | Emissions¦CO2¦Power (estimated) | Mt CO2 | Secondary Energy¦Electricity¦Gas | elec_co2 | na | 2055 | 70.312 | Secondary Energy¦Electricity¦Gas | 55
Median | Current Policies | SAU | Emissions¦CO2¦Power (estimated) | Mt CO2 | Secondary Energy¦Electricity¦Gas | elec_co2 | na | 2060 | 64.592 | Secondary Energy¦Electricity¦Gas | 55
Median | Current Policies | SAU | Emissions¦CO2¦Power (estimated) | Mt CO2 | Secondary Energy¦Electricity¦Gas | elec_co2 | na | 2065 | 65.4253 | Secondary Energy¦Electricity¦Gas | 55
Median | Current Policies | SAU | Emissions¦CO2¦Power (estimated) | Mt CO2 | Secondary Energy¦Electricity¦Gas | elec_co2 | na | 2070 | 52.0135 | Secondary Energy¦Electricity¦Gas | 55
Median | Current Policies | SAU | Emissions¦CO2¦Power (estimated) | Mt CO2 | Secondary Energy¦Electricity¦Gas | elec_co2 | na | 2075 | 39.919 | Secondary Energy¦Electricity¦Gas | 55
Median | Current Policies | SAU | Emissions¦CO2¦Power (estimated) | Mt CO2 | Secondary Energy¦Electricity¦Gas | elec_co2 | na | 2080 | 28.193 | Secondary Energy¦Electricity¦Gas | 55
Median | Current Policies | SAU | Emissions¦CO2¦Power (estimated) | Mt CO2 | Secondary Energy¦Electricity¦Gas | elec_co2 | na | 2085 | 20.438 | Secondary Energy¦Electricity¦Gas | 55
Median | Current Policies | SAU | Emissions¦CO2¦Power (estimated) | Mt CO2 | Secondary Energy¦Electricity¦Gas | elec_co2 | na | 2090 | 12.5427 | Secondary Energy¦Electricity¦Gas | 55
Median | Current Policies | SAU | Emissions¦CO2¦Power (estimated) | Mt CO2 | Secondary Energy¦Electricity¦Gas | elec_co2 | na | 2095 | 12.9168 | Secondary Energy¦Electricity¦Gas | 55
Median | Current Policies | SAU | Emissions¦CO2¦Power (estimated) | Mt CO2 | Secondary Energy¦Electricity¦Gas | elec_co2 | na | 2100 | 13.2743 | Secondary Energy¦Electricity¦Gas | 55
Median | Current Policies | SAU | Emissions¦CO2¦Power (estimated) | Mt CO2 | Secondary Energy¦Electricity¦Oil | elec_co2 | na | 2020 | 15.1725 | Secondary Energy¦Electricity¦Oil | 70
Median | Current Policies | SAU | Emissions¦CO2¦Power (estimated) | Mt CO2 | Secondary Energy¦Electricity¦Oil | elec_co2 | na | 2025 | 8.3895 | Secondary Energy¦Electricity¦Oil | 70
Median | Current Policies | SAU | Emissions¦CO2¦Power (estimated) | Mt CO2 | Secondary Energy¦Electricity¦Oil | elec_co2 | na | 2030 | 2.7475 | Secondary Energy¦Electricity¦Oil | 70
Median | Current Policies | SAU | Emissions¦CO2¦Power (estimated) | Mt CO2 | Secondary Energy¦Electricity¦Oil | elec_co2 | na | 2035 | 0 | Secondary Energy¦Electricity¦Oil | 70
Median | Current Policies | SAU | Emissions¦CO2¦Power (estimated) | Mt CO2 | Secondary Energy¦Electricity¦Oil | elec_co2 | na | 2040 | 0 | Secondary Energy¦Electricity¦Oil | 70
Median | Current Policies | SAU | Emissions¦CO2¦Power (estimated) | Mt CO2 | Secondary Energy¦Electricity¦Oil | elec_co2 | na | 2045 | 0 | Secondary Energy¦Electricity¦Oil | 70
Median | Current Policies | SAU | Emissions¦CO2¦Power (estimated) | Mt CO2 | Secondary Energy¦Electricity¦Oil | elec_co2 | na | 2050 | 0 | Secondary Energy¦Electricity¦Oil | 70
Median | Current Policies | SAU | Emissions¦CO2¦Power (estimated) | Mt CO2 | Secondary Energy¦Electricity¦Oil | elec_co2 | na | 2055 | 0 | Secondary Energy¦Electricity¦Oil | 70
Median | Current Policies | SAU | Emissions¦CO2¦Power (estimated) | Mt CO2 | Secondary Energy¦Electricity¦Oil | elec_co2 | na | 2060 | 0 | Secondary Energy¦Electricity¦Oil | 70
Median | Current Policies | SAU | Emissions¦CO2¦Power (estimated) | Mt CO2 | Secondary Energy¦Electricity¦Oil | elec_co2 | na | 2065 | 0 | Secondary Energy¦Electricity¦Oil | 70
Median | Current Policies | SAU | Emissions¦CO2¦Power (estimated) | Mt CO2 | Secondary Energy¦Electricity¦Oil | elec_co2 | na | 2070 | 0 | Secondary Energy¦Electricity¦Oil | 70
Median | Current Policies | SAU | Emissions¦CO2¦Power (estimated) | Mt CO2 | Secondary Energy¦Electricity¦Oil | elec_co2 | na | 2075 | 0 | Secondary Energy¦Electricity¦Oil | 70
Median | Current Policies | SAU | Emissions¦CO2¦Power (estimated) | Mt CO2 | Secondary Energy¦Electricity¦Oil | elec_co2 | na | 2080 | 0 | Secondary Energy¦Electricity¦Oil | 70
Median | Current Policies | SAU | Emissions¦CO2¦Power (estimated) | Mt CO2 | Secondary Energy¦Electricity¦Oil | elec_co2 | na | 2085 | 0 | Secondary Energy¦Electricity¦Oil | 70
Median | Current Policies | SAU | Emissions¦CO2¦Power (estimated) | Mt CO2 | Secondary Energy¦Electricity¦Oil | elec_co2 | na | 2090 | 0 | Secondary Energy¦Electricity¦Oil | 70
Median | Current Policies | SAU | Emissions¦CO2¦Power (estimated) | Mt CO2 | Secondary Energy¦Electricity¦Oil | elec_co2 | na | 2095 | 0 | Secondary Energy¦Electricity¦Oil | 70
Median | Current Policies | SAU | Emissions¦CO2¦Power (estimated) | Mt CO2 | Secondary Energy¦Electricity¦Oil | elec_co2 | na | 2100 | 0 | Secondary Energy¦Electricity¦Oil | 70
Median | Delayed transition | SAU | Emissions¦CO2¦Power (estimated) | Mt CO2 | Secondary Energy¦Electricity¦Coal | elec_co2 | na | 2020 | 0.1175 | Secondary Energy¦Electricity¦Coal | 94
Median | Delayed transition | SAU | Emissions¦CO2¦Power (estimated) | Mt CO2 | Secondary Energy¦Electricity¦Coal | elec_co2 | na | 2025 | 0.1222 | Secondary Energy¦Electricity¦Coal | 94
Median | Delayed transition | SAU | Emissions¦CO2¦Power (estimated) | Mt CO2 | Secondary Energy¦Electricity¦Coal | elec_co2 | na | 2030 | 0.1269 | Secondary Energy¦Electricity¦Coal | 94
Median | Delayed transition | SAU | Emissions¦CO2¦Power (estimated) | Mt CO2 | Secondary Energy¦Electricity¦Coal | elec_co2 | na | 2035 | 0.0611 | Secondary Energy¦Electricity¦Coal | 94
Median | Delayed transition | SAU | Emissions¦CO2¦Power (estimated) | Mt CO2 | Secondary Energy¦Electricity¦Coal | elec_co2 | na | 2040 | 0 | Secondary Energy¦Electricity¦Coal | 94
Median | Delayed transition | SAU | Emissions¦CO2¦Power (estimated) | Mt CO2 | Secondary Energy¦Electricity¦Coal | elec_co2 | na | 2045 | 0 | Secondary Energy¦Electricity¦Coal | 94
Median | Delayed transition | SAU | Emissions¦CO2¦Power (estimated) | Mt CO2 | Secondary Energy¦Electricity¦Coal | elec_co2 | na | 2050 | 0 | Secondary Energy¦Electricity¦Coal | 94
Median | Delayed transition | SAU | Emissions¦CO2¦Power (estimated) | Mt CO2 | Secondary Energy¦Electricity¦Coal | elec_co2 | na | 2055 | 0 | Secondary Energy¦Electricity¦Coal | 94
Median | Delayed transition | SAU | Emissions¦CO2¦Power (estimated) | Mt CO2 | Secondary Energy¦Electricity¦Coal | elec_co2 | na | 2060 | 0 | Secondary Energy¦Electricity¦Coal | 94
Median | Delayed transition | SAU | Emissions¦CO2¦Power (estimated) | Mt CO2 | Secondary Energy¦Electricity¦Coal | elec_co2 | na | 2065 | 0 | Secondary Energy¦Electricity¦Coal | 94
Median | Delayed transition | SAU | Emissions¦CO2¦Power (estimated) | Mt CO2 | Secondary Energy¦Electricity¦Coal | elec_co2 | na | 2070 | 0 | Secondary Energy¦Electricity¦Coal | 94
Median | Delayed transition | SAU | Emissions¦CO2¦Power (estimated) | Mt CO2 | Secondary Energy¦Electricity¦Coal | elec_co2 | na | 2075 | 0 | Secondary Energy¦Electricity¦Coal | 94
Median | Delayed transition | SAU | Emissions¦CO2¦Power (estimated) | Mt CO2 | Secondary Energy¦Electricity¦Coal | elec_co2 | na | 2080 | 0 | Secondary Energy¦Electricity¦Coal | 94
Median | Delayed transition | SAU | Emissions¦CO2¦Power (estimated) | Mt CO2 | Secondary Energy¦Electricity¦Coal | elec_co2 | na | 2085 | 0 | Secondary Energy¦Electricity¦Coal | 94
Median | Delayed transition | SAU | Emissions¦CO2¦Power (estimated) | Mt CO2 | Secondary Energy¦Electricity¦Coal | elec_co2 | na | 2090 | 0 | Secondary Energy¦Electricity¦Coal | 94
Median | Delayed transition | SAU | Emissions¦CO2¦Power (estimated) | Mt CO2 | Secondary Energy¦Electricity¦Coal | elec_co2 | na | 2095 | 0 | Secondary Energy¦Electricity¦Coal | 94
Median | Delayed transition | SAU | Emissions¦CO2¦Power (estimated) | Mt CO2 | Secondary Energy¦Electricity¦Coal | elec_co2 | na | 2100 | 0 | Secondary Energy¦Electricity¦Coal | 94
Median | Delayed transition | SAU | Emissions¦CO2¦Power (estimated) | Mt CO2 | Secondary Energy¦Electricity¦Gas | elec_co2 | na | 2020 | 63.8083 | Secondary Energy¦Electricity¦Gas | 55
Median | Delayed transition | SAU | Emissions¦CO2¦Power (estimated) | Mt CO2 | Secondary Energy¦Electricity¦Gas | elec_co2 | na | 2025 | 65.8653 | Secondary Energy¦Electricity¦Gas | 55
Median | Delayed transition | SAU | Emissions¦CO2¦Power (estimated) | Mt CO2 | Secondary Energy¦Electricity¦Gas | elec_co2 | na | 2030 | 80.1405 | Secondary Energy¦Electricity¦Gas | 55
Median | Delayed transition | SAU | Emissions¦CO2¦Power (estimated) | Mt CO2 | Secondary Energy¦Electricity¦Gas | elec_co2 | na | 2035 | 91.0635 | Secondary Energy¦Electricity¦Gas | 55
Median | Delayed transition | SAU | Emissions¦CO2¦Power (estimated) | Mt CO2 | Secondary Energy¦Electricity¦Gas | elec_co2 | na | 2040 | 56.1467 | Secondary Energy¦Electricity¦Gas | 55
Median | Delayed transition | SAU | Emissions¦CO2¦Power (estimated) | Mt CO2 | Secondary Energy¦Electricity¦Gas | elec_co2 | na | 2045 | 17.974 | Secondary Energy¦Electricity¦Gas | 55
Median | Delayed transition | SAU | Emissions¦CO2¦Power (estimated) | Mt CO2 | Secondary Energy¦Electricity¦Gas | elec_co2 | na | 2050 | 3.7428 | Secondary Energy¦Electricity¦Gas | 55
Median | Delayed transition | SAU | Emissions¦CO2¦Power (estimated) | Mt CO2 | Secondary Energy¦Electricity¦Gas | elec_co2 | na | 2055 | 3.5117 | Secondary Energy¦Electricity¦Gas | 55
Median | Delayed transition | SAU | Emissions¦CO2¦Power (estimated) | Mt CO2 | Secondary Energy¦Electricity¦Gas | elec_co2 | na | 2060 | 3.1378 | Secondary Energy¦Electricity¦Gas | 55
Median | Delayed transition | SAU | Emissions¦CO2¦Power (estimated) | Mt CO2 | Secondary Energy¦Electricity¦Gas | elec_co2 | na | 2065 | 3.256 | Secondary Energy¦Electricity¦Gas | 55
Median | Delayed transition | SAU | Emissions¦CO2¦Power (estimated) | Mt CO2 | Secondary Energy¦Electricity¦Gas | elec_co2 | na | 2070 | 3.41 | Secondary Energy¦Electricity¦Gas | 55
Median | Delayed transition | SAU | Emissions¦CO2¦Power (estimated) | Mt CO2 | Secondary Energy¦Electricity¦Gas | elec_co2 | na | 2075 | 4.18 | Secondary Energy¦Electricity¦Gas | 55
Median | Delayed transition | SAU | Emissions¦CO2¦Power (estimated) | Mt CO2 | Secondary Energy¦Electricity¦Gas | elec_co2 | na | 2080 | 4.9032 | Secondary Energy¦Electricity¦Gas | 55
Median | Delayed transition | SAU | Emissions¦CO2¦Power (estimated) | Mt CO2 | Secondary Energy¦Electricity¦Gas | elec_co2 | na | 2085 | 6.2123 | Secondary Energy¦Electricity¦Gas | 55
Median | Delayed transition | SAU | Emissions¦CO2¦Power (estimated) | Mt CO2 | Secondary Energy¦Electricity¦Gas | elec_co2 | na | 2090 | 7.425 | Secondary Energy¦Electricity¦Gas | 55
Median | Delayed transition | SAU | Emissions¦CO2¦Power (estimated) | Mt CO2 | Secondary Energy¦Electricity¦Gas | elec_co2 | na | 2095 | 8.426 | Secondary Energy¦Electricity¦Gas | 55
Median | Delayed transition | SAU | Emissions¦CO2¦Power (estimated) | Mt CO2 | Secondary Energy¦Electricity¦Gas | elec_co2 | na | 2100 | 9.3748 | Secondary Energy¦Electricity¦Gas | 55
Median | Delayed transition | SAU | Emissions¦CO2¦Power (estimated) | Mt CO2 | Secondary Energy¦Electricity¦Oil | elec_co2 | na | 2020 | 15.246 | Secondary Energy¦Electricity¦Oil | 70
Median | Delayed transition | SAU | Emissions¦CO2¦Power (estimated) | Mt CO2 | Secondary Energy¦Electricity¦Oil | elec_co2 | na | 2025 | 8.519 | Secondary Energy¦Electricity¦Oil | 70
Median | Delayed transition | SAU | Emissions¦CO2¦Power (estimated) | Mt CO2 | Secondary Energy¦Electricity¦Oil | elec_co2 | na | 2030 | 2.828 | Secondary Energy¦Electricity¦Oil | 70
Median | Delayed transition | SAU | Emissions¦CO2¦Power (estimated) | Mt CO2 | Secondary Energy¦Electricity¦Oil | elec_co2 | na | 2035 | 0 | Secondary Energy¦Electricity¦Oil | 70
Median | Delayed transition | SAU | Emissions¦CO2¦Power (estimated) | Mt CO2 | Secondary Energy¦Electricity¦Oil | elec_co2 | na | 2040 | 0 | Secondary Energy¦Electricity¦Oil | 70
Median | Delayed transition | SAU | Emissions¦CO2¦Power (estimated) | Mt CO2 | Secondary Energy¦Electricity¦Oil | elec_co2 | na | 2045 | 0 | Secondary Energy¦Electricity¦Oil | 70
Median | Delayed transition | SAU | Emissions¦CO2¦Power (estimated) | Mt CO2 | Secondary Energy¦Electricity¦Oil | elec_co2 | na | 2050 | 0 | Secondary Energy¦Electricity¦Oil | 70
Median | Delayed transition | SAU | Emissions¦CO2¦Power (estimated) | Mt CO2 | Secondary Energy¦Electricity¦Oil | elec_co2 | na | 2055 | 0 | Secondary Energy¦Electricity¦Oil | 70
Median | Delayed transition | SAU | Emissions¦CO2¦Power (estimated) | Mt CO2 | Secondary Energy¦Electricity¦Oil | elec_co2 | na | 2060 | 0 | Secondary Energy¦Electricity¦Oil | 70
Median | Delayed transition | SAU | Emissions¦CO2¦Power (estimated) | Mt CO2 | Secondary Energy¦Electricity¦Oil | elec_co2 | na | 2065 | 0 | Secondary Energy¦Electricity¦Oil | 70
Median | Delayed transition | SAU | Emissions¦CO2¦Power (estimated) | Mt CO2 | Secondary Energy¦Electricity¦Oil | elec_co2 | na | 2070 | 0 | Secondary Energy¦Electricity¦Oil | 70
Median | Delayed transition | SAU | Emissions¦CO2¦Power (estimated) | Mt CO2 | Secondary Energy¦Electricity¦Oil | elec_co2 | na | 2075 | 0 | Secondary Energy¦Electricity¦Oil | 70
Median | Delayed transition | SAU | Emissions¦CO2¦Power (estimated) | Mt CO2 | Secondary Energy¦Electricity¦Oil | elec_co2 | na | 2080 | 0 | Secondary Energy¦Electricity¦Oil | 70
Median | Delayed transition | SAU | Emissions¦CO2¦Power (estimated) | Mt CO2 | Secondary Energy¦Electricity¦Oil | elec_co2 | na | 2085 | 0 | Secondary Energy¦Electricity¦Oil | 70
Median | Delayed transition | SAU | Emissions¦CO2¦Power (estimated) | Mt CO2 | Secondary Energy¦Electricity¦Oil | elec_co2 | na | 2090 | 0 | Secondary Energy¦Electricity¦Oil | 70
Median | Delayed transition | SAU | Emissions¦CO2¦Power (estimated) | Mt CO2 | Secondary Energy¦Electricity¦Oil | elec_co2 | na | 2095 | 0 | Secondary Energy¦Electricity¦Oil | 70
Median | Delayed transition | SAU | Emissions¦CO2¦Power (estimated) | Mt CO2 | Secondary Energy¦Electricity¦Oil | elec_co2 | na | 2100 | 0 | Secondary Energy¦Electricity¦Oil | 70
Median | Fragmented World | SAU | Emissions¦CO2¦Power (estimated) | Mt CO2 | Secondary Energy¦Electricity¦Coal | elec_co2 | na | 2020 | 0.1128 | Secondary Energy¦Electricity¦Coal | 94
Median | Fragmented World | SAU | Emissions¦CO2¦Power (estimated) | Mt CO2 | Secondary Energy¦Electricity¦Coal | elec_co2 | na | 2025 | 0.1222 | Secondary Energy¦Electricity¦Coal | 94
Median | Fragmented World | SAU | Emissions¦CO2¦Power (estimated) | Mt CO2 | Secondary Energy¦Electricity¦Coal | elec_co2 | na | 2030 | 0.1222 | Secondary Energy¦Electricity¦Coal | 94
Median | Fragmented World | SAU | Emissions¦CO2¦Power (estimated) | Mt CO2 | Secondary Energy¦Electricity¦Coal | elec_co2 | na | 2035 | 0.0564 | Secondary Energy¦Electricity¦Coal | 94
Median | Fragmented World | SAU | Emissions¦CO2¦Power (estimated) | Mt CO2 | Secondary Energy¦Electricity¦Coal | elec_co2 | na | 2040 | 0 | Secondary Energy¦Electricity¦Coal | 94
Median | Fragmented World | SAU | Emissions¦CO2¦Power (estimated) | Mt CO2 | Secondary Energy¦Electricity¦Coal | elec_co2 | na | 2045 | 0 | Secondary Energy¦Electricity¦Coal | 94
Median | Fragmented World | SAU | Emissions¦CO2¦Power (estimated) | Mt CO2 | Secondary Energy¦Electricity¦Coal | elec_co2 | na | 2050 | 0 | Secondary Energy¦Electricity¦Coal | 94
Median | Fragmented World | SAU | Emissions¦CO2¦Power (estimated) | Mt CO2 | Secondary Energy¦Electricity¦Coal | elec_co2 | na | 2055 | 0 | Secondary Energy¦Electricity¦Coal | 94
Median | Fragmented World | SAU | Emissions¦CO2¦Power (estimated) | Mt CO2 | Secondary Energy¦Electricity¦Coal | elec_co2 | na | 2060 | 0 | Secondary Energy¦Electricity¦Coal | 94
Median | Fragmented World | SAU | Emissions¦CO2¦Power (estimated) | Mt CO2 | Secondary Energy¦Electricity¦Coal | elec_co2 | na | 2065 | 0.0094 | Secondary Energy¦Electricity¦Coal | 94
Median | Fragmented World | SAU | Emissions¦CO2¦Power (estimated) | Mt CO2 | Secondary Energy¦Electricity¦Coal | elec_co2 | na | 2070 | 0.0141 | Secondary Energy¦Electricity¦Coal | 94
Median | Fragmented World | SAU | Emissions¦CO2¦Power (estimated) | Mt CO2 | Secondary Energy¦Electricity¦Coal | elec_co2 | na | 2075 | 0.047 | Secondary Energy¦Electricity¦Coal | 94
Median | Fragmented World | SAU | Emissions¦CO2¦Power (estimated) | Mt CO2 | Secondary Energy¦Electricity¦Coal | elec_co2 | na | 2080 | 0.0846 | Secondary Energy¦Electricity¦Coal | 94
Median | Fragmented World | SAU | Emissions¦CO2¦Power (estimated) | Mt CO2 | Secondary Energy¦Electricity¦Coal | elec_co2 | na | 2085 | 0.1974 | Secondary Energy¦Electricity¦Coal | 94
Median | Fragmented World | SAU | Emissions¦CO2¦Power (estimated) | Mt CO2 | Secondary Energy¦Electricity¦Coal | elec_co2 | na | 2090 | 0.3243 | Secondary Energy¦Electricity¦Coal | 94
Median | Fragmented World | SAU | Emissions¦CO2¦Power (estimated) | Mt CO2 | Secondary Energy¦Electricity¦Coal | elec_co2 | na | 2095 | 0.6345 | Secondary Energy¦Electricity¦Coal | 94
Median | Fragmented World | SAU | Emissions¦CO2¦Power (estimated) | Mt CO2 | Secondary Energy¦Electricity¦Coal | elec_co2 | na | 2100 | 0.9635 | Secondary Energy¦Electricity¦Coal | 94
Median | Fragmented World | SAU | Emissions¦CO2¦Power (estimated) | Mt CO2 | Secondary Energy¦Electricity¦Gas | elec_co2 | na | 2020 | 63.1152 | Secondary Energy¦Electricity¦Gas | 55
Median | Fragmented World | SAU | Emissions¦CO2¦Power (estimated) | Mt CO2 | Secondary Energy¦Electricity¦Gas | elec_co2 | na | 2025 | 65.2602 | Secondary Energy¦Electricity¦Gas | 55
Median | Fragmented World | SAU | Emissions¦CO2¦Power (estimated) | Mt CO2 | Secondary Energy¦Electricity¦Gas | elec_co2 | na | 2030 | 79.266 | Secondary Energy¦Electricity¦Gas | 55
Median | Fragmented World | SAU | Emissions¦CO2¦Power (estimated) | Mt CO2 | Secondary Energy¦Electricity¦Gas | elec_co2 | na | 2035 | 89.9607 | Secondary Energy¦Electricity¦Gas | 55
Median | Fragmented World | SAU | Emissions¦CO2¦Power (estimated) | Mt CO2 | Secondary Energy¦Electricity¦Gas | elec_co2 | na | 2040 | 102.6107 | Secondary Energy¦Electricity¦Gas | 55
Median | Fragmented World | SAU | Emissions¦CO2¦Power (estimated) | Mt CO2 | Secondary Energy¦Electricity¦Gas | elec_co2 | na | 2045 | 88.4483 | Secondary Energy¦Electricity¦Gas | 55
Median | Fragmented World | SAU | Emissions¦CO2¦Power (estimated) | Mt CO2 | Secondary Energy¦Electricity¦Gas | elec_co2 | na | 2050 | 76.472 | Secondary Energy¦Electricity¦Gas | 55
Median | Fragmented World | SAU | Emissions¦CO2¦Power (estimated) | Mt CO2 | Secondary Energy¦Electricity¦Gas | elec_co2 | na | 2055 | 29.161 | Secondary Energy¦Electricity¦Gas | 55
Median | Fragmented World | SAU | Emissions¦CO2¦Power (estimated) | Mt CO2 | Secondary Energy¦Electricity¦Gas | elec_co2 | na | 2060 | 20.471 | Secondary Energy¦Electricity¦Gas | 55
Median | Fragmented World | SAU | Emissions¦CO2¦Power (estimated) | Mt CO2 | Secondary Energy¦Electricity¦Gas | elec_co2 | na | 2065 | 14.5173 | Secondary Energy¦Electricity¦Gas | 55
Median | Fragmented World | SAU | Emissions¦CO2¦Power (estimated) | Mt CO2 | Secondary Energy¦Electricity¦Gas | elec_co2 | na | 2070 | 9.0062 | Secondary Energy¦Electricity¦Gas | 55
Median | Fragmented World | SAU | Emissions¦CO2¦Power (estimated) | Mt CO2 | Secondary Energy¦Electricity¦Gas | elec_co2 | na | 2075 | 9.9467 | Secondary Energy¦Electricity¦Gas | 55
Median | Fragmented World | SAU | Emissions¦CO2¦Power (estimated) | Mt CO2 | Secondary Energy¦Electricity¦Gas | elec_co2 | na | 2080 | 10.978 | Secondary Energy¦Electricity¦Gas | 55
Median | Fragmented World | SAU | Emissions¦CO2¦Power (estimated) | Mt CO2 | Secondary Energy¦Electricity¦Gas | elec_co2 | na | 2085 | 12.1908 | Secondary Energy¦Electricity¦Gas | 55
Median | Fragmented World | SAU | Emissions¦CO2¦Power (estimated) | Mt CO2 | Secondary Energy¦Electricity¦Gas | elec_co2 | na | 2090 | 13.387 | Secondary Energy¦Electricity¦Gas | 55
Median | Fragmented World | SAU | Emissions¦CO2¦Power (estimated) | Mt CO2 | Secondary Energy¦Electricity¦Gas | elec_co2 | na | 2095 | 14.5282 | Secondary Energy¦Electricity¦Gas | 55
Median | Fragmented World | SAU | Emissions¦CO2¦Power (estimated) | Mt CO2 | Secondary Energy¦Electricity¦Gas | elec_co2 | na | 2100 | 15.675 | Secondary Energy¦Electricity¦Gas | 55
Median | Fragmented World | SAU | Emissions¦CO2¦Power (estimated) | Mt CO2 | Secondary Energy¦Electricity¦Oil | elec_co2 | na | 2020 | 15.1165 | Secondary Energy¦Electricity¦Oil | 70
Median | Fragmented World | SAU | Emissions¦CO2¦Power (estimated) | Mt CO2 | Secondary Energy¦Electricity¦Oil | elec_co2 | na | 2025 | 8.5505 | Secondary Energy¦Electricity¦Oil | 70
Median | Fragmented World | SAU | Emissions¦CO2¦Power (estimated) | Mt CO2 | Secondary Energy¦Electricity¦Oil | elec_co2 | na | 2030 | 2.786 | Secondary Energy¦Electricity¦Oil | 70
Median | Fragmented World | SAU | Emissions¦CO2¦Power (estimated) | Mt CO2 | Secondary Energy¦Electricity¦Oil | elec_co2 | na | 2035 | 0 | Secondary Energy¦Electricity¦Oil | 70
Median | Fragmented World | SAU | Emissions¦CO2¦Power (estimated) | Mt CO2 | Secondary Energy¦Electricity¦Oil | elec_co2 | na | 2040 | 0 | Secondary Energy¦Electricity¦Oil | 70
Median | Fragmented World | SAU | Emissions¦CO2¦Power (estimated) | Mt CO2 | Secondary Energy¦Electricity¦Oil | elec_co2 | na | 2045 | 0 | Secondary Energy¦Electricity¦Oil | 70
Median | Fragmented World | SAU | Emissions¦CO2¦Power (estimated) | Mt CO2 | Secondary Energy¦Electricity¦Oil | elec_co2 | na | 2050 | 0 | Secondary Energy¦Electricity¦Oil | 70
Median | Fragmented World | SAU | Emissions¦CO2¦Power (estimated) | Mt CO2 | Secondary Energy¦Electricity¦Oil | elec_co2 | na | 2055 | 0 | Secondary Energy¦Electricity¦Oil | 70
Median | Fragmented World | SAU | Emissions¦CO2¦Power (estimated) | Mt CO2 | Secondary Energy¦Electricity¦Oil | elec_co2 | na | 2060 | 0 | Secondary Energy¦Electricity¦Oil | 70
Median | Fragmented World | SAU | Emissions¦CO2¦Power (estimated) | Mt CO2 | Secondary Energy¦Electricity¦Oil | elec_co2 | na | 2065 | 0 | Secondary Energy¦Electricity¦Oil | 70
Median | Fragmented World | SAU | Emissions¦CO2¦Power (estimated) | Mt CO2 | Secondary Energy¦Electricity¦Oil | elec_co2 | na | 2070 | 0 | Secondary Energy¦Electricity¦Oil | 70
Median | Fragmented World | SAU | Emissions¦CO2¦Power (estimated) | Mt CO2 | Secondary Energy¦Electricity¦Oil | elec_co2 | na | 2075 | 0 | Secondary Energy¦Electricity¦Oil | 70
Median | Fragmented World | SAU | Emissions¦CO2¦Power (estimated) | Mt CO2 | Secondary Energy¦Electricity¦Oil | elec_co2 | na | 2080 | 0 | Secondary Energy¦Electricity¦Oil | 70
Median | Fragmented World | SAU | Emissions¦CO2¦Power (estimated) | Mt CO2 | Secondary Energy¦Electricity¦Oil | elec_co2 | na | 2085 | 0 | Secondary Energy¦Electricity¦Oil | 70
Median | Fragmented World | SAU | Emissions¦CO2¦Power (estimated) | Mt CO2 | Secondary Energy¦Electricity¦Oil | elec_co2 | na | 2090 | 0 | Secondary Energy¦Electricity¦Oil | 70
Median | Fragmented World | SAU | Emissions¦CO2¦Power (estimated) | Mt CO2 | Secondary Energy¦Electricity¦Oil | elec_co2 | na | 2095 | 0 | Secondary Energy¦Electricity¦Oil | 70
Median | Fragmented World | SAU | Emissions¦CO2¦Power (estimated) | Mt CO2 | Secondary Energy¦Electricity¦Oil | elec_co2 | na | 2100 | 0 | Secondary Energy¦Electricity¦Oil | 70
Median | Low demand | SAU | Emissions¦CO2¦Power (estimated) | Mt CO2 | Secondary Energy¦Electricity¦Coal | elec_co2 | na | 2020 | 0.0141 | Secondary Energy¦Electricity¦Coal | 94
Median | Low demand | SAU | Emissions¦CO2¦Power (estimated) | Mt CO2 | Secondary Energy¦Electricity¦Coal | elec_co2 | na | 2025 | 0.0141 | Secondary Energy¦Electricity¦Coal | 94
Median | Low demand | SAU | Emissions¦CO2¦Power (estimated) | Mt CO2 | Secondary Energy¦Electricity¦Coal | elec_co2 | na | 2030 | 0 | Secondary Energy¦Electricity¦Coal | 94
Median | Low demand | SAU | Emissions¦CO2¦Power (estimated) | Mt CO2 | Secondary Energy¦Electricity¦Coal | elec_co2 | na | 2035 | 0 | Secondary Energy¦Electricity¦Coal | 94
Median | Low demand | SAU | Emissions¦CO2¦Power (estimated) | Mt CO2 | Secondary Energy¦Electricity¦Coal | elec_co2 | na | 2040 | 0 | Secondary Energy¦Electricity¦Coal | 94
Median | Low demand | SAU | Emissions¦CO2¦Power (estimated) | Mt CO2 | Secondary Energy¦Electricity¦Coal | elec_co2 | na | 2045 | 0 | Secondary Energy¦Electricity¦Coal | 94
Median | Low demand | SAU | Emissions¦CO2¦Power (estimated) | Mt CO2 | Secondary Energy¦Electricity¦Coal | elec_co2 | na | 2050 | 0 | Secondary Energy¦Electricity¦Coal | 94
Median | Low demand | SAU | Emissions¦CO2¦Power (estimated) | Mt CO2 | Secondary Energy¦Electricity¦Coal | elec_co2 | na | 2055 | 0 | Secondary Energy¦Electricity¦Coal | 94
Median | Low demand | SAU | Emissions¦CO2¦Power (estimated) | Mt CO2 | Secondary Energy¦Electricity¦Coal | elec_co2 | na | 2060 | 0 | Secondary Energy¦Electricity¦Coal | 94
Median | Low demand | SAU | Emissions¦CO2¦Power (estimated) | Mt CO2 | Secondary Energy¦Electricity¦Coal | elec_co2 | na | 2065 | 0 | Secondary Energy¦Electricity¦Coal | 94
Median | Low demand | SAU | Emissions¦CO2¦Power (estimated) | Mt CO2 | Secondary Energy¦Electricity¦Coal | elec_co2 | na | 2070 | 0 | Secondary Energy¦Electricity¦Coal | 94
Median | Low demand | SAU | Emissions¦CO2¦Power (estimated) | Mt CO2 | Secondary Energy¦Electricity¦Coal | elec_co2 | na | 2075 | 0 | Secondary Energy¦Electricity¦Coal | 94
Median | Low demand | SAU | Emissions¦CO2¦Power (estimated) | Mt CO2 | Secondary Energy¦Electricity¦Coal | elec_co2 | na | 2080 | 0 | Secondary Energy¦Electricity¦Coal | 94
Median | Low demand | SAU | Emissions¦CO2¦Power (estimated) | Mt CO2 | Secondary Energy¦Electricity¦Coal | elec_co2 | na | 2085 | 0 | Secondary Energy¦Electricity¦Coal | 94
Median | Low demand | SAU | Emissions¦CO2¦Power (estimated) | Mt CO2 | Secondary Energy¦Electricity¦Coal | elec_co2 | na | 2090 | 0 | Secondary Energy¦Electricity¦Coal | 94
Median | Low demand | SAU | Emissions¦CO2¦Power (estimated) | Mt CO2 | Secondary Energy¦Electricity¦Coal | elec_co2 | na | 2095 | 0 | Secondary Energy¦Electricity¦Coal | 94
Median | Low demand | SAU | Emissions¦CO2¦Power (estimated) | Mt CO2 | Secondary Energy¦Electricity¦Coal | elec_co2 | na | 2100 | 0 | Secondary Energy¦Electricity¦Coal | 94
Median | Low demand | SAU | Emissions¦CO2¦Power (estimated) | Mt CO2 | Secondary Energy¦Electricity¦Gas | elec_co2 | na | 2020 | 58.6767 | Secondary Energy¦Electricity¦Gas | 55
Median | Low demand | SAU | Emissions¦CO2¦Power (estimated) | Mt CO2 | Secondary Energy¦Electricity¦Gas | elec_co2 | na | 2025 | 47.6685 | Secondary Energy¦Electricity¦Gas | 55
Median | Low demand | SAU | Emissions¦CO2¦Power (estimated) | Mt CO2 | Secondary Energy¦Electricity¦Gas | elec_co2 | na | 2030 | 33.8718 | Secondary Energy¦Electricity¦Gas | 55
Median | Low demand | SAU | Emissions¦CO2¦Power (estimated) | Mt CO2 | Secondary Energy¦Electricity¦Gas | elec_co2 | na | 2035 | 24.2522 | Secondary Energy¦Electricity¦Gas | 55
Median | Low demand | SAU | Emissions¦CO2¦Power (estimated) | Mt CO2 | Secondary Energy¦Electricity¦Gas | elec_co2 | na | 2040 | 16.4395 | Secondary Energy¦Electricity¦Gas | 55
Median | Low demand | SAU | Emissions¦CO2¦Power (estimated) | Mt CO2 | Secondary Energy¦Electricity¦Gas | elec_co2 | na | 2045 | 0.1485 | Secondary Energy¦Electricity¦Gas | 55
Median | Low demand | SAU | Emissions¦CO2¦Power (estimated) | Mt CO2 | Secondary Energy¦Electricity¦Gas | elec_co2 | na | 2050 | 0.14575 | Secondary Energy¦Electricity¦Gas | 55
Median | Low demand | SAU | Emissions¦CO2¦Power (estimated) | Mt CO2 | Secondary Energy¦Electricity¦Gas | elec_co2 | na | 2055 | 0.132 | Secondary Energy¦Electricity¦Gas | 55
Median | Low demand | SAU | Emissions¦CO2¦Power (estimated) | Mt CO2 | Secondary Energy¦Electricity¦Gas | elec_co2 | na | 2060 | 0.11275 | Secondary Energy¦Electricity¦Gas | 55
Median | Low demand | SAU | Emissions¦CO2¦Power (estimated) | Mt CO2 | Secondary Energy¦Electricity¦Gas | elec_co2 | na | 2065 | 0.08525 | Secondary Energy¦Electricity¦Gas | 55
Median | Low demand | SAU | Emissions¦CO2¦Power (estimated) | Mt CO2 | Secondary Energy¦Electricity¦Gas | elec_co2 | na | 2070 | 0.05775 | Secondary Energy¦Electricity¦Gas | 55
Median | Low demand | SAU | Emissions¦CO2¦Power (estimated) | Mt CO2 | Secondary Energy¦Electricity¦Gas | elec_co2 | na | 2075 | 0.03025 | Secondary Energy¦Electricity¦Gas | 55
Median | Low demand | SAU | Emissions¦CO2¦Power (estimated) | Mt CO2 | Secondary Energy¦Electricity¦Gas | elec_co2 | na | 2080 | 0.011 | Secondary Energy¦Electricity¦Gas | 55
Median | Low demand | SAU | Emissions¦CO2¦Power (estimated) | Mt CO2 | Secondary Energy¦Electricity¦Gas | elec_co2 | na | 2085 | 0.0055 | Secondary Energy¦Electricity¦Gas | 55
Median | Low demand | SAU | Emissions¦CO2¦Power (estimated) | Mt CO2 | Secondary Energy¦Electricity¦Gas | elec_co2 | na | 2090 | 0 | Secondary Energy¦Electricity¦Gas | 55
Median | Low demand | SAU | Emissions¦CO2¦Power (estimated) | Mt CO2 | Secondary Energy¦Electricity¦Gas | elec_co2 | na | 2095 | 0 | Secondary Energy¦Electricity¦Gas | 55
Median | Low demand | SAU | Emissions¦CO2¦Power (estimated) | Mt CO2 | Secondary Energy¦Electricity¦Gas | elec_co2 | na | 2100 | 0 | Secondary Energy¦Electricity¦Gas | 55
Median | Low demand | SAU | Emissions¦CO2¦Power (estimated) | Mt CO2 | Secondary Energy¦Electricity¦Oil | elec_co2 | na | 2020 | 14.847 | Secondary Energy¦Electricity¦Oil | 70
Median | Low demand | SAU | Emissions¦CO2¦Power (estimated) | Mt CO2 | Secondary Energy¦Electricity¦Oil | elec_co2 | na | 2025 | 7.5635 | Secondary Energy¦Electricity¦Oil | 70
Median | Low demand | SAU | Emissions¦CO2¦Power (estimated) | Mt CO2 | Secondary Energy¦Electricity¦Oil | elec_co2 | na | 2030 | 2.786 | Secondary Energy¦Electricity¦Oil | 70
Median | Low demand | SAU | Emissions¦CO2¦Power (estimated) | Mt CO2 | Secondary Energy¦Electricity¦Oil | elec_co2 | na | 2035 | 0 | Secondary Energy¦Electricity¦Oil | 70
Median | Low demand | SAU | Emissions¦CO2¦Power (estimated) | Mt CO2 | Secondary Energy¦Electricity¦Oil | elec_co2 | na | 2040 | 0 | Secondary Energy¦Electricity¦Oil | 70
Median | Low demand | SAU | Emissions¦CO2¦Power (estimated) | Mt CO2 | Secondary Energy¦Electricity¦Oil | elec_co2 | na | 2045 | 0 | Secondary Energy¦Electricity¦Oil | 70
Median | Low demand | SAU | Emissions¦CO2¦Power (estimated) | Mt CO2 | Secondary Energy¦Electricity¦Oil | elec_co2 | na | 2050 | 0 | Secondary Energy¦Electricity¦Oil | 70
Median | Low demand | SAU | Emissions¦CO2¦Power (estimated) | Mt CO2 | Secondary Energy¦Electricity¦Oil | elec_co2 | na | 2055 | 0 | Secondary Energy¦Electricity¦Oil | 70
Median | Low demand | SAU | Emissions¦CO2¦Power (estimated) | Mt CO2 | Secondary Energy¦Electricity¦Oil | elec_co2 | na | 2060 | 0 | Secondary Energy¦Electricity¦Oil | 70
Median | Low demand | SAU | Emissions¦CO2¦Power (estimated) | Mt CO2 | Secondary Energy¦Electricity¦Oil | elec_co2 | na | 2065 | 0 | Secondary Energy¦Electricity¦Oil | 70
Median | Low demand | SAU | Emissions¦CO2¦Power (estimated) | Mt CO2 | Secondary Energy¦Electricity¦Oil | elec_co2 | na | 2070 | 0 | Secondary Energy¦Electricity¦Oil | 70
Median | Low demand | SAU | Emissions¦CO2¦Power (estimated) | Mt CO2 | Secondary Energy¦Electricity¦Oil | elec_co2 | na | 2075 | 0 | Secondary Energy¦Electricity¦Oil | 70
Median | Low demand | SAU | Emissions¦CO2¦Power (estimated) | Mt CO2 | Secondary Energy¦Electricity¦Oil | elec_co2 | na | 2080 | 0 | Secondary Energy¦Electricity¦Oil | 70
Median | Low demand | SAU | Emissions¦CO2¦Power (estimated) | Mt CO2 | Secondary Energy¦Electricity¦Oil | elec_co2 | na | 2085 | 0 | Secondary Energy¦Electricity¦Oil | 70
Median | Low demand | SAU | Emissions¦CO2¦Power (estimated) | Mt CO2 | Secondary Energy¦Electricity¦Oil | elec_co2 | na | 2090 | 0 | Secondary Energy¦Electricity¦Oil | 70
Median | Low demand | SAU | Emissions¦CO2¦Power (estimated) | Mt CO2 | Secondary Energy¦Electricity¦Oil | elec_co2 | na | 2095 | 0 | Secondary Energy¦Electricity¦Oil | 70
Median | Low demand | SAU | Emissions¦CO2¦Power (estimated) | Mt CO2 | Secondary Energy¦Electricity¦Oil | elec_co2 | na | 2100 | 0 | Secondary Energy¦Electricity¦Oil | 70
Median | Nationally Determined Contributions (NDCs) | SAU | Emissions¦CO2¦Power (estimated) | Mt CO2 | Secondary Energy¦Electricity¦Coal | elec_co2 | na | 2020 | 0.1222 | Secondary Energy¦Electricity¦Coal | 94
Median | Nationally Determined Contributions (NDCs) | SAU | Emissions¦CO2¦Power (estimated) | Mt CO2 | Secondary Energy¦Electricity¦Coal | elec_co2 | na | 2025 | 0.1222 | Secondary Energy¦Electricity¦Coal | 94
Median | Nationally Determined Contributions (NDCs) | SAU | Emissions¦CO2¦Power (estimated) | Mt CO2 | Secondary Energy¦Electricity¦Coal | elec_co2 | na | 2030 | 0.1222 | Secondary Energy¦Electricity¦Coal | 94
Median | Nationally Determined Contributions (NDCs) | SAU | Emissions¦CO2¦Power (estimated) | Mt CO2 | Secondary Energy¦Electricity¦Coal | elec_co2 | na | 2035 | 0.0658 | Secondary Energy¦Electricity¦Coal | 94
Median | Nationally Determined Contributions (NDCs) | SAU | Emissions¦CO2¦Power (estimated) | Mt CO2 | Secondary Energy¦Electricity¦Coal | elec_co2 | na | 2040 | 0 | Secondary Energy¦Electricity¦Coal | 94
Median | Nationally Determined Contributions (NDCs) | SAU | Emissions¦CO2¦Power (estimated) | Mt CO2 | Secondary Energy¦Electricity¦Coal | elec_co2 | na | 2045 | 0 | Secondary Energy¦Electricity¦Coal | 94
Median | Nationally Determined Contributions (NDCs) | SAU | Emissions¦CO2¦Power (estimated) | Mt CO2 | Secondary Energy¦Electricity¦Coal | elec_co2 | na | 2050 | 0 | Secondary Energy¦Electricity¦Coal | 94
Median | Nationally Determined Contributions (NDCs) | SAU | Emissions¦CO2¦Power (estimated) | Mt CO2 | Secondary Energy¦Electricity¦Coal | elec_co2 | na | 2055 | 0.0047 | Secondary Energy¦Electricity¦Coal | 94
Median | Nationally Determined Contributions (NDCs) | SAU | Emissions¦CO2¦Power (estimated) | Mt CO2 | Secondary Energy¦Electricity¦Coal | elec_co2 | na | 2060 | 0.0235 | Secondary Energy¦Electricity¦Coal | 94
Median | Nationally Determined Contributions (NDCs) | SAU | Emissions¦CO2¦Power (estimated) | Mt CO2 | Secondary Energy¦Electricity¦Coal | elec_co2 | na | 2065 | 0.0611 | Secondary Energy¦Electricity¦Coal | 94
Median | Nationally Determined Contributions (NDCs) | SAU | Emissions¦CO2¦Power (estimated) | Mt CO2 | Secondary Energy¦Electricity¦Coal | elec_co2 | na | 2070 | 0.094 | Secondary Energy¦Electricity¦Coal | 94
Median | Nationally Determined Contributions (NDCs) | SAU | Emissions¦CO2¦Power (estimated) | Mt CO2 | Secondary Energy¦Electricity¦Coal | elec_co2 | na | 2075 | 0.2679 | Secondary Energy¦Electricity¦Coal | 94
Median | Nationally Determined Contributions (NDCs) | SAU | Emissions¦CO2¦Power (estimated) | Mt CO2 | Secondary Energy¦Electricity¦Coal | elec_co2 | na | 2080 | 0.4559 | Secondary Energy¦Electricity¦Coal | 94
Median | Nationally Determined Contributions (NDCs) | SAU | Emissions¦CO2¦Power (estimated) | Mt CO2 | Secondary Energy¦Electricity¦Coal | elec_co2 | na | 2085 | 0.8789 | Secondary Energy¦Electricity¦Coal | 94
Median | Nationally Determined Contributions (NDCs) | SAU | Emissions¦CO2¦Power (estimated) | Mt CO2 | Secondary Energy¦Electricity¦Coal | elec_co2 | na | 2090 | 1.3301 | Secondary Energy¦Electricity¦Coal | 94
Median | Nationally Determined Contributions (NDCs) | SAU | Emissions¦CO2¦Power (estimated) | Mt CO2 | Secondary Energy¦Electricity¦Coal | elec_co2 | na | 2095 | 2.021 | Secondary Energy¦Electricity¦Coal | 94
Median | Nationally Determined Contributions (NDCs) | SAU | Emissions¦CO2¦Power (estimated) | Mt CO2 | Secondary Energy¦Electricity¦Coal | elec_co2 | na | 2100 | 2.7495 | Secondary Energy¦Electricity¦Coal | 94
Median | Nationally Determined Contributions (NDCs) | SAU | Emissions¦CO2¦Power (estimated) | Mt CO2 | Secondary Energy¦Electricity¦Gas | elec_co2 | na | 2020 | 62.92 | Secondary Energy¦Electricity¦Gas | 55
Median | Nationally Determined Contributions (NDCs) | SAU | Emissions¦CO2¦Power (estimated) | Mt CO2 | Secondary Energy¦Electricity¦Gas | elec_co2 | na | 2025 | 64.5397 | Secondary Energy¦Electricity¦Gas | 55
Median | Nationally Determined Contributions (NDCs) | SAU | Emissions¦CO2¦Power (estimated) | Mt CO2 | Secondary Energy¦Electricity¦Gas | elec_co2 | na | 2030 | 75.79 | Secondary Energy¦Electricity¦Gas | 55
Median | Nationally Determined Contributions (NDCs) | SAU | Emissions¦CO2¦Power (estimated) | Mt CO2 | Secondary Energy¦Electricity¦Gas | elec_co2 | na | 2035 | 81.8895 | Secondary Energy¦Electricity¦Gas | 55
Median | Nationally Determined Contributions (NDCs) | SAU | Emissions¦CO2¦Power (estimated) | Mt CO2 | Secondary Energy¦Electricity¦Gas | elec_co2 | na | 2040 | 91.2147 | Secondary Energy¦Electricity¦Gas | 55
Median | Nationally Determined Contributions (NDCs) | SAU | Emissions¦CO2¦Power (estimated) | Mt CO2 | Secondary Energy¦Electricity¦Gas | elec_co2 | na | 2045 | 72.424 | Secondary Energy¦Electricity¦Gas | 55
Median | Nationally Determined Contributions (NDCs) | SAU | Emissions¦CO2¦Power (estimated) | Mt CO2 | Secondary Energy¦Electricity¦Gas | elec_co2 | na | 2050 | 54.5463 | Secondary Energy¦Electricity¦Gas | 55
Median | Nationally Determined Contributions (NDCs) | SAU | Emissions¦CO2¦Power (estimated) | Mt CO2 | Secondary Energy¦Electricity¦Gas | elec_co2 | na | 2055 | 38.929 | Secondary Energy¦Electricity¦Gas | 55
Median | Nationally Determined Contributions (NDCs) | SAU | Emissions¦CO2¦Power (estimated) | Mt CO2 | Secondary Energy¦Electricity¦Gas | elec_co2 | na | 2060 | 23.0478 | Secondary Energy¦Electricity¦Gas | 55
Median | Nationally Determined Contributions (NDCs) | SAU | Emissions¦CO2¦Power (estimated) | Mt CO2 | Secondary Energy¦Electricity¦Gas | elec_co2 | na | 2065 | 17.765 | Secondary Energy¦Electricity¦Gas | 55
Median | Nationally Determined Contributions (NDCs) | SAU | Emissions¦CO2¦Power (estimated) | Mt CO2 | Secondary Energy¦Electricity¦Gas | elec_co2 | na | 2070 | 13.442 | Secondary Energy¦Electricity¦Gas | 55
Median | Nationally Determined Contributions (NDCs) | SAU | Emissions¦CO2¦Power (estimated) | Mt CO2 | Secondary Energy¦Electricity¦Gas | elec_co2 | na | 2075 | 15.2213 | Secondary Energy¦Electricity¦Gas | 55
Median | Nationally Determined Contributions (NDCs) | SAU | Emissions¦CO2¦Power (estimated) | Mt CO2 | Secondary Energy¦Electricity¦Gas | elec_co2 | na | 2080 | 17.0005 | Secondary Energy¦Electricity¦Gas | 55
Median | Nationally Determined Contributions (NDCs) | SAU | Emissions¦CO2¦Power (estimated) | Mt CO2 | Secondary Energy¦Electricity¦Gas | elec_co2 | na | 2085 | 18.9502 | Secondary Energy¦Electricity¦Gas | 55
Median | Nationally Determined Contributions (NDCs) | SAU | Emissions¦CO2¦Power (estimated) | Mt CO2 | Secondary Energy¦Electricity¦Gas | elec_co2 | na | 2090 | 20.8725 | Secondary Energy¦Electricity¦Gas | 55
Median | Nationally Determined Contributions (NDCs) | SAU | Emissions¦CO2¦Power (estimated) | Mt CO2 | Secondary Energy¦Electricity¦Gas | elec_co2 | na | 2095 | 21.8708 | Secondary Energy¦Electricity¦Gas | 55
Median | Nationally Determined Contributions (NDCs) | SAU | Emissions¦CO2¦Power (estimated) | Mt CO2 | Secondary Energy¦Electricity¦Gas | elec_co2 | na | 2100 | 22.8773 | Secondary Energy¦Electricity¦Gas | 55
Median | Nationally Determined Contributions (NDCs) | SAU | Emissions¦CO2¦Power (estimated) | Mt CO2 | Secondary Energy¦Electricity¦Oil | elec_co2 | na | 2020 | 15.0815 | Secondary Energy¦Electricity¦Oil | 70
Median | Nationally Determined Contributions (NDCs) | SAU | Emissions¦CO2¦Power (estimated) | Mt CO2 | Secondary Energy¦Electricity¦Oil | elec_co2 | na | 2025 | 8.708 | Secondary Energy¦Electricity¦Oil | 70
Median | Nationally Determined Contributions (NDCs) | SAU | Emissions¦CO2¦Power (estimated) | Mt CO2 | Secondary Energy¦Electricity¦Oil | elec_co2 | na | 2030 | 2.996 | Secondary Energy¦Electricity¦Oil | 70
Median | Nationally Determined Contributions (NDCs) | SAU | Emissions¦CO2¦Power (estimated) | Mt CO2 | Secondary Energy¦Electricity¦Oil | elec_co2 | na | 2035 | 0 | Secondary Energy¦Electricity¦Oil | 70
Median | Nationally Determined Contributions (NDCs) | SAU | Emissions¦CO2¦Power (estimated) | Mt CO2 | Secondary Energy¦Electricity¦Oil | elec_co2 | na | 2040 | 0 | Secondary Energy¦Electricity¦Oil | 70
Median | Nationally Determined Contributions (NDCs) | SAU | Emissions¦CO2¦Power (estimated) | Mt CO2 | Secondary Energy¦Electricity¦Oil | elec_co2 | na | 2045 | 0 | Secondary Energy¦Electricity¦Oil | 70
Median | Nationally Determined Contributions (NDCs) | SAU | Emissions¦CO2¦Power (estimated) | Mt CO2 | Secondary Energy¦Electricity¦Oil | elec_co2 | na | 2050 | 0 | Secondary Energy¦Electricity¦Oil | 70
Median | Nationally Determined Contributions (NDCs) | SAU | Emissions¦CO2¦Power (estimated) | Mt CO2 | Secondary Energy¦Electricity¦Oil | elec_co2 | na | 2055 | 0 | Secondary Energy¦Electricity¦Oil | 70
Median | Nationally Determined Contributions (NDCs) | SAU | Emissions¦CO2¦Power (estimated) | Mt CO2 | Secondary Energy¦Electricity¦Oil | elec_co2 | na | 2060 | 0 | Secondary Energy¦Electricity¦Oil | 70
Median | Nationally Determined Contributions (NDCs) | SAU | Emissions¦CO2¦Power (estimated) | Mt CO2 | Secondary Energy¦Electricity¦Oil | elec_co2 | na | 2065 | 0 | Secondary Energy¦Electricity¦Oil | 70
Median | Nationally Determined Contributions (NDCs) | SAU | Emissions¦CO2¦Power (estimated) | Mt CO2 | Secondary Energy¦Electricity¦Oil | elec_co2 | na | 2070 | 0 | Secondary Energy¦Electricity¦Oil | 70
Median | Nationally Determined Contributions (NDCs) | SAU | Emissions¦CO2¦Power (estimated) | Mt CO2 | Secondary Energy¦Electricity¦Oil | elec_co2 | na | 2075 | 0 | Secondary Energy¦Electricity¦Oil | 70
Median | Nationally Determined Contributions (NDCs) | SAU | Emissions¦CO2¦Power (estimated) | Mt CO2 | Secondary Energy¦Electricity¦Oil | elec_co2 | na | 2080 | 0 | Secondary Energy¦Electricity¦Oil | 70
Median | Nationally Determined Contributions (NDCs) | SAU | Emissions¦CO2¦Power (estimated) | Mt CO2 | Secondary Energy¦Electricity¦Oil | elec_co2 | na | 2085 | 0 | Secondary Energy¦Electricity¦Oil | 70
Median | Nationally Determined Contributions (NDCs) | SAU | Emissions¦CO2¦Power (estimated) | Mt CO2 | Secondary Energy¦Electricity¦Oil | elec_co2 | na | 2090 | 0 | Secondary Energy¦Electricity¦Oil | 70
Median | Nationally Determined Contributions (NDCs) | SAU | Emissions¦CO2¦Power (estimated) | Mt CO2 | Secondary Energy¦Electricity¦Oil | elec_co2 | na | 2095 | 0 | Secondary Energy¦Electricity¦Oil | 70
Median | Nationally Determined Contributions (NDCs) | SAU | Emissions¦CO2¦Power (estimated) | Mt CO2 | Secondary Energy¦Electricity¦Oil | elec_co2 | na | 2100 | 0 | Secondary Energy¦Electricity¦Oil | 70
Median | Net Zero 2050 | SAU | Emissions¦CO2¦Power (estimated) | Mt CO2 | Secondary Energy¦Electricity¦Coal | elec_co2 | na | 2020 | 0.1645 | Secondary Energy¦Electricity¦Coal | 94
Median | Net Zero 2050 | SAU | Emissions¦CO2¦Power (estimated) | Mt CO2 | Secondary Energy¦Electricity¦Coal | elec_co2 | na | 2025 | 0.1504 | Secondary Energy¦Electricity¦Coal | 94
Median | Net Zero 2050 | SAU | Emissions¦CO2¦Power (estimated) | Mt CO2 | Secondary Energy¦Electricity¦Coal | elec_co2 | na | 2030 | 0.047 | Secondary Energy¦Electricity¦Coal | 94
Median | Net Zero 2050 | SAU | Emissions¦CO2¦Power (estimated) | Mt CO2 | Secondary Energy¦Electricity¦Coal | elec_co2 | na | 2035 | 0 | Secondary Energy¦Electricity¦Coal | 94
Median | Net Zero 2050 | SAU | Emissions¦CO2¦Power (estimated) | Mt CO2 | Secondary Energy¦Electricity¦Coal | elec_co2 | na | 2040 | 0 | Secondary Energy¦Electricity¦Coal | 94
Median | Net Zero 2050 | SAU | Emissions¦CO2¦Power (estimated) | Mt CO2 | Secondary Energy¦Electricity¦Coal | elec_co2 | na | 2045 | 0 | Secondary Energy¦Electricity¦Coal | 94
Median | Net Zero 2050 | SAU | Emissions¦CO2¦Power (estimated) | Mt CO2 | Secondary Energy¦Electricity¦Coal | elec_co2 | na | 2050 | 0 | Secondary Energy¦Electricity¦Coal | 94
Median | Net Zero 2050 | SAU | Emissions¦CO2¦Power (estimated) | Mt CO2 | Secondary Energy¦Electricity¦Coal | elec_co2 | na | 2055 | 0 | Secondary Energy¦Electricity¦Coal | 94
Median | Net Zero 2050 | SAU | Emissions¦CO2¦Power (estimated) | Mt CO2 | Secondary Energy¦Electricity¦Coal | elec_co2 | na | 2060 | 0 | Secondary Energy¦Electricity¦Coal | 94
Median | Net Zero 2050 | SAU | Emissions¦CO2¦Power (estimated) | Mt CO2 | Secondary Energy¦Electricity¦Coal | elec_co2 | na | 2065 | 0 | Secondary Energy¦Electricity¦Coal | 94
Median | Net Zero 2050 | SAU | Emissions¦CO2¦Power (estimated) | Mt CO2 | Secondary Energy¦Electricity¦Coal | elec_co2 | na | 2070 | 0 | Secondary Energy¦Electricity¦Coal | 94
Median | Net Zero 2050 | SAU | Emissions¦CO2¦Power (estimated) | Mt CO2 | Secondary Energy¦Electricity¦Coal | elec_co2 | na | 2075 | 0 | Secondary Energy¦Electricity¦Coal | 94
Median | Net Zero 2050 | SAU | Emissions¦CO2¦Power (estimated) | Mt CO2 | Secondary Energy¦Electricity¦Coal | elec_co2 | na | 2080 | 0 | Secondary Energy¦Electricity¦Coal | 94
Median | Net Zero 2050 | SAU | Emissions¦CO2¦Power (estimated) | Mt CO2 | Secondary Energy¦Electricity¦Coal | elec_co2 | na | 2085 | 0 | Secondary Energy¦Electricity¦Coal | 94
Median | Net Zero 2050 | SAU | Emissions¦CO2¦Power (estimated) | Mt CO2 | Secondary Energy¦Electricity¦Coal | elec_co2 | na | 2090 | 0 | Secondary Energy¦Electricity¦Coal | 94
Median | Net Zero 2050 | SAU | Emissions¦CO2¦Power (estimated) | Mt CO2 | Secondary Energy¦Electricity¦Coal | elec_co2 | na | 2095 | 0 | Secondary Energy¦Electricity¦Coal | 94
Median | Net Zero 2050 | SAU | Emissions¦CO2¦Power (estimated) | Mt CO2 | Secondary Energy¦Electricity¦Coal | elec_co2 | na | 2100 | 0 | Secondary Energy¦Electricity¦Coal | 94
Median | Net Zero 2050 | SAU | Emissions¦CO2¦Power (estimated) | Mt CO2 | Secondary Energy¦Electricity¦Gas | elec_co2 | na | 2020 | 63.8907 | Secondary Energy¦Electricity¦Gas | 55
Median | Net Zero 2050 | SAU | Emissions¦CO2¦Power (estimated) | Mt CO2 | Secondary Energy¦Electricity¦Gas | elec_co2 | na | 2025 | 60.8217 | Secondary Energy¦Electricity¦Gas | 55
Median | Net Zero 2050 | SAU | Emissions¦CO2¦Power (estimated) | Mt CO2 | Secondary Energy¦Electricity¦Gas | elec_co2 | na | 2030 | 41.5195 | Secondary Energy¦Electricity¦Gas | 55
Median | Net Zero 2050 | SAU | Emissions¦CO2¦Power (estimated) | Mt CO2 | Secondary Energy¦Electricity¦Gas | elec_co2 | na | 2035 | 24.8627 | Secondary Energy¦Electricity¦Gas | 55
Median | Net Zero 2050 | SAU | Emissions¦CO2¦Power (estimated) | Mt CO2 | Secondary Energy¦Electricity¦Gas | elec_co2 | na | 2040 | 0.17875 | Secondary Energy¦Electricity¦Gas | 55
Median | Net Zero 2050 | SAU | Emissions¦CO2¦Power (estimated) | Mt CO2 | Secondary Energy¦Electricity¦Gas | elec_co2 | na | 2045 | 0.1155 | Secondary Energy¦Electricity¦Gas | 55
Median | Net Zero 2050 | SAU | Emissions¦CO2¦Power (estimated) | Mt CO2 | Secondary Energy¦Electricity¦Gas | elec_co2 | na | 2050 | 0.077 | Secondary Energy¦Electricity¦Gas | 55
Median | Net Zero 2050 | SAU | Emissions¦CO2¦Power (estimated) | Mt CO2 | Secondary Energy¦Electricity¦Gas | elec_co2 | na | 2055 | 0.04125 | Secondary Energy¦Electricity¦Gas | 55
Median | Net Zero 2050 | SAU | Emissions¦CO2¦Power (estimated) | Mt CO2 | Secondary Energy¦Electricity¦Gas | elec_co2 | na | 2060 | 0.0165 | Secondary Energy¦Electricity¦Gas | 55
Median | Net Zero 2050 | SAU | Emissions¦CO2¦Power (estimated) | Mt CO2 | Secondary Energy¦Electricity¦Gas | elec_co2 | na | 2065 | 0.00825 | Secondary Energy¦Electricity¦Gas | 55
Median | Net Zero 2050 | SAU | Emissions¦CO2¦Power (estimated) | Mt CO2 | Secondary Energy¦Electricity¦Gas | elec_co2 | na | 2070 | 0 | Secondary Energy¦Electricity¦Gas | 55
Median | Net Zero 2050 | SAU | Emissions¦CO2¦Power (estimated) | Mt CO2 | Secondary Energy¦Electricity¦Gas | elec_co2 | na | 2075 | 0 | Secondary Energy¦Electricity¦Gas | 55
Median | Net Zero 2050 | SAU | Emissions¦CO2¦Power (estimated) | Mt CO2 | Secondary Energy¦Electricity¦Gas | elec_co2 | na | 2080 | 0 | Secondary Energy¦Electricity¦Gas | 55
Median | Net Zero 2050 | SAU | Emissions¦CO2¦Power (estimated) | Mt CO2 | Secondary Energy¦Electricity¦Gas | elec_co2 | na | 2085 | 0 | Secondary Energy¦Electricity¦Gas | 55
Median | Net Zero 2050 | SAU | Emissions¦CO2¦Power (estimated) | Mt CO2 | Secondary Energy¦Electricity¦Gas | elec_co2 | na | 2090 | 0 | Secondary Energy¦Electricity¦Gas | 55
Median | Net Zero 2050 | SAU | Emissions¦CO2¦Power (estimated) | Mt CO2 | Secondary Energy¦Electricity¦Gas | elec_co2 | na | 2095 | 0 | Secondary Energy¦Electricity¦Gas | 55
Median | Net Zero 2050 | SAU | Emissions¦CO2¦Power (estimated) | Mt CO2 | Secondary Energy¦Electricity¦Gas | elec_co2 | na | 2100 | 0 | Secondary Energy¦Electricity¦Gas | 55
Median | Net Zero 2050 | SAU | Emissions¦CO2¦Power (estimated) | Mt CO2 | Secondary Energy¦Electricity¦Oil | elec_co2 | na | 2020 | 15.2985 | Secondary Energy¦Electricity¦Oil | 70
Median | Net Zero 2050 | SAU | Emissions¦CO2¦Power (estimated) | Mt CO2 | Secondary Energy¦Electricity¦Oil | elec_co2 | na | 2025 | 8.743 | Secondary Energy¦Electricity¦Oil | 70
Median | Net Zero 2050 | SAU | Emissions¦CO2¦Power (estimated) | Mt CO2 | Secondary Energy¦Electricity¦Oil | elec_co2 | na | 2030 | 3.7695 | Secondary Energy¦Electricity¦Oil | 70
Median | Net Zero 2050 | SAU | Emissions¦CO2¦Power (estimated) | Mt CO2 | Secondary Energy¦Electricity¦Oil | elec_co2 | na | 2035 | 0 | Secondary Energy¦Electricity¦Oil | 70
Median | Net Zero 2050 | SAU | Emissions¦CO2¦Power (estimated) | Mt CO2 | Secondary Energy¦Electricity¦Oil | elec_co2 | na | 2040 | 0 | Secondary Energy¦Electricity¦Oil | 70
Median | Net Zero 2050 | SAU | Emissions¦CO2¦Power (estimated) | Mt CO2 | Secondary Energy¦Electricity¦Oil | elec_co2 | na | 2045 | 0 | Secondary Energy¦Electricity¦Oil | 70
Median | Net Zero 2050 | SAU | Emissions¦CO2¦Power (estimated) | Mt CO2 | Secondary Energy¦Electricity¦Oil | elec_co2 | na | 2050 | 0 | Secondary Energy¦Electricity¦Oil | 70
Median | Net Zero 2050 | SAU | Emissions¦CO2¦Power (estimated) | Mt CO2 | Secondary Energy¦Electricity¦Oil | elec_co2 | na | 2055 | 0 | Secondary Energy¦Electricity¦Oil | 70
Median | Net Zero 2050 | SAU | Emissions¦CO2¦Power (estimated) | Mt CO2 | Secondary Energy¦Electricity¦Oil | elec_co2 | na | 2060 | 0 | Secondary Energy¦Electricity¦Oil | 70
Median | Net Zero 2050 | SAU | Emissions¦CO2¦Power (estimated) | Mt CO2 | Secondary Energy¦Electricity¦Oil | elec_co2 | na | 2065 | 0 | Secondary Energy¦Electricity¦Oil | 70
Median | Net Zero 2050 | SAU | Emissions¦CO2¦Power (estimated) | Mt CO2 | Secondary Energy¦Electricity¦Oil | elec_co2 | na | 2070 | 0 | Secondary Energy¦Electricity¦Oil | 70
Median | Net Zero 2050 | SAU | Emissions¦CO2¦Power (estimated) | Mt CO2 | Secondary Energy¦Electricity¦Oil | elec_co2 | na | 2075 | 0 | Secondary Energy¦Electricity¦Oil | 70
Median | Net Zero 2050 | SAU | Emissions¦CO2¦Power (estimated) | Mt CO2 | Secondary Energy¦Electricity¦Oil | elec_co2 | na | 2080 | 0 | Secondary Energy¦Electricity¦Oil | 70
Median | Net Zero 2050 | SAU | Emissions¦CO2¦Power (estimated) | Mt CO2 | Secondary Energy¦Electricity¦Oil | elec_co2 | na | 2085 | 0 | Secondary Energy¦Electricity¦Oil | 70
Median | Net Zero 2050 | SAU | Emissions¦CO2¦Power (estimated) | Mt CO2 | Secondary Energy¦Electricity¦Oil | elec_co2 | na | 2090 | 0 | Secondary Energy¦Electricity¦Oil | 70
Median | Net Zero 2050 | SAU | Emissions¦CO2¦Power (estimated) | Mt CO2 | Secondary Energy¦Electricity¦Oil | elec_co2 | na | 2095 | 0 | Secondary Energy¦Electricity¦Oil | 70
Median | Net Zero 2050 | SAU | Emissions¦CO2¦Power (estimated) | Mt CO2 | Secondary Energy¦Electricity¦Oil | elec_co2 | na | 2100 | 0 | Secondary Energy¦Electricity¦Oil | 70
Median | Below 2°C | SAU | Price¦Secondary Energy¦Liquids¦Oil | US$2010/GJ | Price¦Secondary Energy¦Liquids¦Oil | fuel_supply | oil | 2020 | 45.299 | Price¦Secondary Energy¦Liquids¦Oil
Median | Below 2°C | SAU | Price¦Secondary Energy¦Liquids¦Oil | US$2010/GJ | Price¦Secondary Energy¦Liquids¦Oil | fuel_supply | oil | 2025 | 61.769 | Price¦Secondary Energy¦Liquids¦Oil
Median | Below 2°C | SAU | Price¦Secondary Energy¦Liquids¦Oil | US$2010/GJ | Price¦Secondary Energy¦Liquids¦Oil | fuel_supply | oil | 2030 | 63.5277 | Price¦Secondary Energy¦Liquids¦Oil
Median | Below 2°C | SAU | Price¦Secondary Energy¦Liquids¦Oil | US$2010/GJ | Price¦Secondary Energy¦Liquids¦Oil | fuel_supply | oil | 2035 | 76.449 | Price¦Secondary Energy¦Liquids¦Oil
Median | Below 2°C | SAU | Price¦Secondary Energy¦Liquids¦Oil | US$2010/GJ | Price¦Secondary Energy¦Liquids¦Oil | fuel_supply | oil | 2040 | 78.275 | Price¦Secondary Energy¦Liquids¦Oil
Median | Below 2°C | SAU | Price¦Secondary Energy¦Liquids¦Oil | US$2010/GJ | Price¦Secondary Energy¦Liquids¦Oil | fuel_supply | oil | 2045 | 91.3839 | Price¦Secondary Energy¦Liquids¦Oil
Median | Below 2°C | SAU | Price¦Secondary Energy¦Liquids¦Oil | US$2010/GJ | Price¦Secondary Energy¦Liquids¦Oil | fuel_supply | oil | 2050 | 100.3183 | Price¦Secondary Energy¦Liquids¦Oil
Median | Below 2°C | SAU | Price¦Secondary Energy¦Liquids¦Oil | US$2010/GJ | Price¦Secondary Energy¦Liquids¦Oil | fuel_supply | oil | 2055 | 105.6557 | Price¦Secondary Energy¦Liquids¦Oil
Median | Below 2°C | SAU | Price¦Secondary Energy¦Liquids¦Oil | US$2010/GJ | Price¦Secondary Energy¦Liquids¦Oil | fuel_supply | oil | 2060 | 170.0516 | Price¦Secondary Energy¦Liquids¦Oil
Median | Below 2°C | SAU | Price¦Secondary Energy¦Liquids¦Oil | US$2010/GJ | Price¦Secondary Energy¦Liquids¦Oil | fuel_supply | oil | 2065 | 203.0082 | Price¦Secondary Energy¦Liquids¦Oil
Median | Below 2°C | SAU | Price¦Secondary Energy¦Liquids¦Oil | US$2010/GJ | Price¦Secondary Energy¦Liquids¦Oil | fuel_supply | oil | 2070 | 235.9647 | Price¦Secondary Energy¦Liquids¦Oil
Median | Below 2°C | SAU | Price¦Secondary Energy¦Liquids¦Oil | US$2010/GJ | Price¦Secondary Energy¦Liquids¦Oil | fuel_supply | oil | 2075 | 232.6318 | Price¦Secondary Energy¦Liquids¦Oil
Median | Below 2°C | SAU | Price¦Secondary Energy¦Liquids¦Oil | US$2010/GJ | Price¦Secondary Energy¦Liquids¦Oil | fuel_supply | oil | 2080 | 229.2989 | Price¦Secondary Energy¦Liquids¦Oil
Median | Below 2°C | SAU | Price¦Secondary Energy¦Liquids¦Oil | US$2010/GJ | Price¦Secondary Energy¦Liquids¦Oil | fuel_supply | oil | 2085 | 235.8105 | Price¦Secondary Energy¦Liquids¦Oil
Median | Below 2°C | SAU | Price¦Secondary Energy¦Liquids¦Oil | US$2010/GJ | Price¦Secondary Energy¦Liquids¦Oil | fuel_supply | oil | 2090 | 242.3222 | Price¦Secondary Energy¦Liquids¦Oil
Median | Below 2°C | SAU | Price¦Secondary Energy¦Liquids¦Oil | US$2010/GJ | Price¦Secondary Energy¦Liquids¦Oil | fuel_supply | oil | 2095 | 286.7277 | Price¦Secondary Energy¦Liquids¦Oil
Median | Below 2°C | SAU | Price¦Secondary Energy¦Liquids¦Oil | US$2010/GJ | Price¦Secondary Energy¦Liquids¦Oil | fuel_supply | oil | 2100 | 331.1331 | Price¦Secondary Energy¦Liquids¦Oil
Median | Current Policies | SAU | Price¦Secondary Energy¦Liquids¦Oil | US$2010/GJ | Price¦Secondary Energy¦Liquids¦Oil | fuel_supply | oil | 2020 | 45.299 | Price¦Secondary Energy¦Liquids¦Oil
Median | Current Policies | SAU | Price¦Secondary Energy¦Liquids¦Oil | US$2010/GJ | Price¦Secondary Energy¦Liquids¦Oil | fuel_supply | oil | 2025 | 60.9217 | Price¦Secondary Energy¦Liquids¦Oil
Median | Current Policies | SAU | Price¦Secondary Energy¦Liquids¦Oil | US$2010/GJ | Price¦Secondary Energy¦Liquids¦Oil | fuel_supply | oil | 2030 | 65.2097 | Price¦Secondary Energy¦Liquids¦Oil
Median | Current Policies | SAU | Price¦Secondary Energy¦Liquids¦Oil | US$2010/GJ | Price¦Secondary Energy¦Liquids¦Oil | fuel_supply | oil | 2035 | 78.5496 | Price¦Secondary Energy¦Liquids¦Oil
Median | Current Policies | SAU | Price¦Secondary Energy¦Liquids¦Oil | US$2010/GJ | Price¦Secondary Energy¦Liquids¦Oil | fuel_supply | oil | 2040 | 87.2844 | Price¦Secondary Energy¦Liquids¦Oil
Median | Current Policies | SAU | Price¦Secondary Energy¦Liquids¦Oil | US$2010/GJ | Price¦Secondary Energy¦Liquids¦Oil | fuel_supply | oil | 2045 | 97.0802 | Price¦Secondary Energy¦Liquids¦Oil
Median | Current Policies | SAU | Price¦Secondary Energy¦Liquids¦Oil | US$2010/GJ | Price¦Secondary Energy¦Liquids¦Oil | fuel_supply | oil | 2050 | 107.7502 | Price¦Secondary Energy¦Liquids¦Oil
Median | Current Policies | SAU | Price¦Secondary Energy¦Liquids¦Oil | US$2010/GJ | Price¦Secondary Energy¦Liquids¦Oil | fuel_supply | oil | 2055 | 121.4423 | Price¦Secondary Energy¦Liquids¦Oil
Median | Current Policies | SAU | Price¦Secondary Energy¦Liquids¦Oil | US$2010/GJ | Price¦Secondary Energy¦Liquids¦Oil | fuel_supply | oil | 2060 | 187.7172 | Price¦Secondary Energy¦Liquids¦Oil
Median | Current Policies | SAU | Price¦Secondary Energy¦Liquids¦Oil | US$2010/GJ | Price¦Secondary Energy¦Liquids¦Oil | fuel_supply | oil | 2065 | 224.4569 | Price¦Secondary Energy¦Liquids¦Oil
Median | Current Policies | SAU | Price¦Secondary Energy¦Liquids¦Oil | US$2010/GJ | Price¦Secondary Energy¦Liquids¦Oil | fuel_supply | oil | 2070 | 261.1965 | Price¦Secondary Energy¦Liquids¦Oil
Median | Current Policies | SAU | Price¦Secondary Energy¦Liquids¦Oil | US$2010/GJ | Price¦Secondary Energy¦Liquids¦Oil | fuel_supply | oil | 2075 | 266.2504 | Price¦Secondary Energy¦Liquids¦Oil
Median | Current Policies | SAU | Price¦Secondary Energy¦Liquids¦Oil | US$2010/GJ | Price¦Secondary Energy¦Liquids¦Oil | fuel_supply | oil | 2080 | 271.3043 | Price¦Secondary Energy¦Liquids¦Oil
Median | Current Policies | SAU | Price¦Secondary Energy¦Liquids¦Oil | US$2010/GJ | Price¦Secondary Energy¦Liquids¦Oil | fuel_supply | oil | 2085 | 273.2405 | Price¦Secondary Energy¦Liquids¦Oil
Median | Current Policies | SAU | Price¦Secondary Energy¦Liquids¦Oil | US$2010/GJ | Price¦Secondary Energy¦Liquids¦Oil | fuel_supply | oil | 2090 | 275.1767 | Price¦Secondary Energy¦Liquids¦Oil
Median | Current Policies | SAU | Price¦Secondary Energy¦Liquids¦Oil | US$2010/GJ | Price¦Secondary Energy¦Liquids¦Oil | fuel_supply | oil | 2095 | 282.9841 | Price¦Secondary Energy¦Liquids¦Oil
Median | Current Policies | SAU | Price¦Secondary Energy¦Liquids¦Oil | US$2010/GJ | Price¦Secondary Energy¦Liquids¦Oil | fuel_supply | oil | 2100 | 290.7916 | Price¦Secondary Energy¦Liquids¦Oil
Median | Delayed transition | SAU | Price¦Secondary Energy¦Liquids¦Oil | US$2010/GJ | Price¦Secondary Energy¦Liquids¦Oil | fuel_supply | oil | 2020 | 45.299 | Price¦Secondary Energy¦Liquids¦Oil
Median | Delayed transition | SAU | Price¦Secondary Energy¦Liquids¦Oil | US$2010/GJ | Price¦Secondary Energy¦Liquids¦Oil | fuel_supply | oil | 2025 | 60.9217 | Price¦Secondary Energy¦Liquids¦Oil
Median | Delayed transition | SAU | Price¦Secondary Energy¦Liquids¦Oil | US$2010/GJ | Price¦Secondary Energy¦Liquids¦Oil | fuel_supply | oil | 2030 | 65.2097 | Price¦Secondary Energy¦Liquids¦Oil
Median | Delayed transition | SAU | Price¦Secondary Energy¦Liquids¦Oil | US$2010/GJ | Price¦Secondary Energy¦Liquids¦Oil | fuel_supply | oil | 2035 | 67.1876 | Price¦Secondary Energy¦Liquids¦Oil
Median | Delayed transition | SAU | Price¦Secondary Energy¦Liquids¦Oil | US$2010/GJ | Price¦Secondary Energy¦Liquids¦Oil | fuel_supply | oil | 2040 | 74.6905 | Price¦Secondary Energy¦Liquids¦Oil
Median | Delayed transition | SAU | Price¦Secondary Energy¦Liquids¦Oil | US$2010/GJ | Price¦Secondary Energy¦Liquids¦Oil | fuel_supply | oil | 2045 | 91.9836 | Price¦Secondary Energy¦Liquids¦Oil
Median | Delayed transition | SAU | Price¦Secondary Energy¦Liquids¦Oil | US$2010/GJ | Price¦Secondary Energy¦Liquids¦Oil | fuel_supply | oil | 2050 | 101.9009 | Price¦Secondary Energy¦Liquids¦Oil
Median | Delayed transition | SAU | Price¦Secondary Energy¦Liquids¦Oil | US$2010/GJ | Price¦Secondary Energy¦Liquids¦Oil | fuel_supply | oil | 2055 | 110.9221 | Price¦Secondary Energy¦Liquids¦Oil
Median | Delayed transition | SAU | Price¦Secondary Energy¦Liquids¦Oil | US$2010/GJ | Price¦Secondary Energy¦Liquids¦Oil | fuel_supply | oil | 2060 | 170.3222 | Price¦Secondary Energy¦Liquids¦Oil
Median | Delayed transition | SAU | Price¦Secondary Energy¦Liquids¦Oil | US$2010/GJ | Price¦Secondary Energy¦Liquids¦Oil | fuel_supply | oil | 2065 | 200.3582 | Price¦Secondary Energy¦Liquids¦Oil
Median | Delayed transition | SAU | Price¦Secondary Energy¦Liquids¦Oil | US$2010/GJ | Price¦Secondary Energy¦Liquids¦Oil | fuel_supply | oil | 2070 | 230.3942 | Price¦Secondary Energy¦Liquids¦Oil
Median | Delayed transition | SAU | Price¦Secondary Energy¦Liquids¦Oil | US$2010/GJ | Price¦Secondary Energy¦Liquids¦Oil | fuel_supply | oil | 2075 | 239.8832 | Price¦Secondary Energy¦Liquids¦Oil
Median | Delayed transition | SAU | Price¦Secondary Energy¦Liquids¦Oil | US$2010/GJ | Price¦Secondary Energy¦Liquids¦Oil | fuel_supply | oil | 2080 | 249.3721 | Price¦Secondary Energy¦Liquids¦Oil
Median | Delayed transition | SAU | Price¦Secondary Energy¦Liquids¦Oil | US$2010/GJ | Price¦Secondary Energy¦Liquids¦Oil | fuel_supply | oil | 2085 | 243.1401 | Price¦Secondary Energy¦Liquids¦Oil
Median | Delayed transition | SAU | Price¦Secondary Energy¦Liquids¦Oil | US$2010/GJ | Price¦Secondary Energy¦Liquids¦Oil | fuel_supply | oil | 2090 | 236.9081 | Price¦Secondary Energy¦Liquids¦Oil
Median | Delayed transition | SAU | Price¦Secondary Energy¦Liquids¦Oil | US$2010/GJ | Price¦Secondary Energy¦Liquids¦Oil | fuel_supply | oil | 2095 | 240.4524 | Price¦Secondary Energy¦Liquids¦Oil
Median | Delayed transition | SAU | Price¦Secondary Energy¦Liquids¦Oil | US$2010/GJ | Price¦Secondary Energy¦Liquids¦Oil | fuel_supply | oil | 2100 | 243.9969 | Price¦Secondary Energy¦Liquids¦Oil
Median | Fragmented World | SAU | Price¦Secondary Energy¦Liquids¦Oil | US$2010/GJ | Price¦Secondary Energy¦Liquids¦Oil | fuel_supply | oil | 2020 | 45.299 | Price¦Secondary Energy¦Liquids¦Oil
Median | Fragmented World | SAU | Price¦Secondary Energy¦Liquids¦Oil | US$2010/GJ | Price¦Secondary Energy¦Liquids¦Oil | fuel_supply | oil | 2025 | 60.9217 | Price¦Secondary Energy¦Liquids¦Oil
Median | Fragmented World | SAU | Price¦Secondary Energy¦Liquids¦Oil | US$2010/GJ | Price¦Secondary Energy¦Liquids¦Oil | fuel_supply | oil | 2030 | 65.2097 | Price¦Secondary Energy¦Liquids¦Oil
Median | Fragmented World | SAU | Price¦Secondary Energy¦Liquids¦Oil | US$2010/GJ | Price¦Secondary Energy¦Liquids¦Oil | fuel_supply | oil | 2035 | 60.8657 | Price¦Secondary Energy¦Liquids¦Oil
Median | Fragmented World | SAU | Price¦Secondary Energy¦Liquids¦Oil | US$2010/GJ | Price¦Secondary Energy¦Liquids¦Oil | fuel_supply | oil | 2040 | 77.399 | Price¦Secondary Energy¦Liquids¦Oil
Median | Fragmented World | SAU | Price¦Secondary Energy¦Liquids¦Oil | US$2010/GJ | Price¦Secondary Energy¦Liquids¦Oil | fuel_supply | oil | 2045 | 88.692 | Price¦Secondary Energy¦Liquids¦Oil
Median | Fragmented World | SAU | Price¦Secondary Energy¦Liquids¦Oil | US$2010/GJ | Price¦Secondary Energy¦Liquids¦Oil | fuel_supply | oil | 2050 | 99.4089 | Price¦Secondary Energy¦Liquids¦Oil
Median | Fragmented World | SAU | Price¦Secondary Energy¦Liquids¦Oil | US$2010/GJ | Price¦Secondary Energy¦Liquids¦Oil | fuel_supply | oil | 2055 | 110.6821 | Price¦Secondary Energy¦Liquids¦Oil
Median | Fragmented World | SAU | Price¦Secondary Energy¦Liquids¦Oil | US$2010/GJ | Price¦Secondary Energy¦Liquids¦Oil | fuel_supply | oil | 2060 | 170.2502 | Price¦Secondary Energy¦Liquids¦Oil
Median | Fragmented World | SAU | Price¦Secondary Energy¦Liquids¦Oil | US$2010/GJ | Price¦Secondary Energy¦Liquids¦Oil | fuel_supply | oil | 2065 | 201.684 | Price¦Secondary Energy¦Liquids¦Oil
Median | Fragmented World | SAU | Price¦Secondary Energy¦Liquids¦Oil | US$2010/GJ | Price¦Secondary Energy¦Liquids¦Oil | fuel_supply | oil | 2070 | 233.1176 | Price¦Secondary Energy¦Liquids¦Oil
Median | Fragmented World | SAU | Price¦Secondary Energy¦Liquids¦Oil | US$2010/GJ | Price¦Secondary Energy¦Liquids¦Oil | fuel_supply | oil | 2075 | 239.4186 | Price¦Secondary Energy¦Liquids¦Oil
Median | Fragmented World | SAU | Price¦Secondary Energy¦Liquids¦Oil | US$2010/GJ | Price¦Secondary Energy¦Liquids¦Oil | fuel_supply | oil | 2080 | 245.7194 | Price¦Secondary Energy¦Liquids¦Oil
Median | Fragmented World | SAU | Price¦Secondary Energy¦Liquids¦Oil | US$2010/GJ | Price¦Secondary Energy¦Liquids¦Oil | fuel_supply | oil | 2085 | 241.426 | Price¦Secondary Energy¦Liquids¦Oil
Median | Fragmented World | SAU | Price¦Secondary Energy¦Liquids¦Oil | US$2010/GJ | Price¦Secondary Energy¦Liquids¦Oil | fuel_supply | oil | 2090 | 237.1325 | Price¦Secondary Energy¦Liquids¦Oil
Median | Fragmented World | SAU | Price¦Secondary Energy¦Liquids¦Oil | US$2010/GJ | Price¦Secondary Energy¦Liquids¦Oil | fuel_supply | oil | 2095 | 251.5026 | Price¦Secondary Energy¦Liquids¦Oil
Median | Fragmented World | SAU | Price¦Secondary Energy¦Liquids¦Oil | US$2010/GJ | Price¦Secondary Energy¦Liquids¦Oil | fuel_supply | oil | 2100 | 265.8728 | Price¦Secondary Energy¦Liquids¦Oil
Median | Low demand | SAU | Price¦Secondary Energy¦Liquids¦Oil | US$2010/GJ | Price¦Secondary Energy¦Liquids¦Oil | fuel_supply | oil | 2020 | 45.299 | Price¦Secondary Energy¦Liquids¦Oil
Median | Low demand | SAU | Price¦Secondary Energy¦Liquids¦Oil | US$2010/GJ | Price¦Secondary Energy¦Liquids¦Oil | fuel_supply | oil | 2025 | 41.1861 | Price¦Secondary Energy¦Liquids¦Oil
Median | Low demand | SAU | Price¦Secondary Energy¦Liquids¦Oil | US$2010/GJ | Price¦Secondary Energy¦Liquids¦Oil | fuel_supply | oil | 2030 | 55.6302 | Price¦Secondary Energy¦Liquids¦Oil
Median | Low demand | SAU | Price¦Secondary Energy¦Liquids¦Oil | US$2010/GJ | Price¦Secondary Energy¦Liquids¦Oil | fuel_supply | oil | 2035 | 64.7969 | Price¦Secondary Energy¦Liquids¦Oil
Median | Low demand | SAU | Price¦Secondary Energy¦Liquids¦Oil | US$2010/GJ | Price¦Secondary Energy¦Liquids¦Oil | fuel_supply | oil | 2040 | 70.2209 | Price¦Secondary Energy¦Liquids¦Oil
Median | Low demand | SAU | Price¦Secondary Energy¦Liquids¦Oil | US$2010/GJ | Price¦Secondary Energy¦Liquids¦Oil | fuel_supply | oil | 2045 | 67.8097 | Price¦Secondary Energy¦Liquids¦Oil
Median | Low demand | SAU | Price¦Secondary Energy¦Liquids¦Oil | US$2010/GJ | Price¦Secondary Energy¦Liquids¦Oil | fuel_supply | oil | 2050 | 86.416 | Price¦Secondary Energy¦Liquids¦Oil
Median | Low demand | SAU | Price¦Secondary Energy¦Liquids¦Oil | US$2010/GJ | Price¦Secondary Energy¦Liquids¦Oil | fuel_supply | oil | 2055 | 106.8101 | Price¦Secondary Energy¦Liquids¦Oil
Median | Low demand | SAU | Price¦Secondary Energy¦Liquids¦Oil | US$2010/GJ | Price¦Secondary Energy¦Liquids¦Oil | fuel_supply | oil | 2060 | 156.491 | Price¦Secondary Energy¦Liquids¦Oil
Median | Low demand | SAU | Price¦Secondary Energy¦Liquids¦Oil | US$2010/GJ | Price¦Secondary Energy¦Liquids¦Oil | fuel_supply | oil | 2065 | 189.8436 | Price¦Secondary Energy¦Liquids¦Oil
Median | Low demand | SAU | Price¦Secondary Energy¦Liquids¦Oil | US$2010/GJ | Price¦Secondary Energy¦Liquids¦Oil | fuel_supply | oil | 2070 | 223.1963 | Price¦Secondary Energy¦Liquids¦Oil
Median | Low demand | SAU | Price¦Secondary Energy¦Liquids¦Oil | US$2010/GJ | Price¦Secondary Energy¦Liquids¦Oil | fuel_supply | oil | 2075 | 229.4772 | Price¦Secondary Energy¦Liquids¦Oil
Median | Low demand | SAU | Price¦Secondary Energy¦Liquids¦Oil | US$2010/GJ | Price¦Secondary Energy¦Liquids¦Oil | fuel_supply | oil | 2080 | 235.7582 | Price¦Secondary Energy¦Liquids¦Oil
Median | Low demand | SAU | Price¦Secondary Energy¦Liquids¦Oil | US$2010/GJ | Price¦Secondary Energy¦Liquids¦Oil | fuel_supply | oil | 2085 | 280.6803 | Price¦Secondary Energy¦Liquids¦Oil
Median | Low demand | SAU | Price¦Secondary Energy¦Liquids¦Oil | US$2010/GJ | Price¦Secondary Energy¦Liquids¦Oil | fuel_supply | oil | 2090 | 325.6024 | Price¦Secondary Energy¦Liquids¦Oil
Median | Low demand | SAU | Price¦Secondary Energy¦Liquids¦Oil | US$2010/GJ | Price¦Secondary Energy¦Liquids¦Oil | fuel_supply | oil | 2095 | 342.8521 | Price¦Secondary Energy¦Liquids¦Oil
Median | Low demand | SAU | Price¦Secondary Energy¦Liquids¦Oil | US$2010/GJ | Price¦Secondary Energy¦Liquids¦Oil | fuel_supply | oil | 2100 | 360.1018 | Price¦Secondary Energy¦Liquids¦Oil
Median | Nationally Determined Contributions (NDCs) | SAU | Price¦Secondary Energy¦Liquids¦Oil | US$2010/GJ | Price¦Secondary Energy¦Liquids¦Oil | fuel_supply | oil | 2020 | 45.299 | Price¦Secondary Energy¦Liquids¦Oil
Median | Nationally Determined Contributions (NDCs) | SAU | Price¦Secondary Energy¦Liquids¦Oil | US$2010/GJ | Price¦Secondary Energy¦Liquids¦Oil | fuel_supply | oil | 2025 | 59.9226 | Price¦Secondary Energy¦Liquids¦Oil
Median | Nationally Determined Contributions (NDCs) | SAU | Price¦Secondary Energy¦Liquids¦Oil | US$2010/GJ | Price¦Secondary Energy¦Liquids¦Oil | fuel_supply | oil | 2030 | 63.5307 | Price¦Secondary Energy¦Liquids¦Oil
Median | Nationally Determined Contributions (NDCs) | SAU | Price¦Secondary Energy¦Liquids¦Oil | US$2010/GJ | Price¦Secondary Energy¦Liquids¦Oil | fuel_supply | oil | 2035 | 76.5648 | Price¦Secondary Energy¦Liquids¦Oil
Median | Nationally Determined Contributions (NDCs) | SAU | Price¦Secondary Energy¦Liquids¦Oil | US$2010/GJ | Price¦Secondary Energy¦Liquids¦Oil | fuel_supply | oil | 2040 | 85.3183 | Price¦Secondary Energy¦Liquids¦Oil
Median | Nationally Determined Contributions (NDCs) | SAU | Price¦Secondary Energy¦Liquids¦Oil | US$2010/GJ | Price¦Secondary Energy¦Liquids¦Oil | fuel_supply | oil | 2045 | 94.3207 | Price¦Secondary Energy¦Liquids¦Oil
Median | Nationally Determined Contributions (NDCs) | SAU | Price¦Secondary Energy¦Liquids¦Oil | US$2010/GJ | Price¦Secondary Energy¦Liquids¦Oil | fuel_supply | oil | 2050 | 103.8154 | Price¦Secondary Energy¦Liquids¦Oil
Median | Nationally Determined Contributions (NDCs) | SAU | Price¦Secondary Energy¦Liquids¦Oil | US$2010/GJ | Price¦Secondary Energy¦Liquids¦Oil | fuel_supply | oil | 2055 | 120.6434 | Price¦Secondary Energy¦Liquids¦Oil
Median | Nationally Determined Contributions (NDCs) | SAU | Price¦Secondary Energy¦Liquids¦Oil | US$2010/GJ | Price¦Secondary Energy¦Liquids¦Oil | fuel_supply | oil | 2060 | 192.2427 | Price¦Secondary Energy¦Liquids¦Oil
Median | Nationally Determined Contributions (NDCs) | SAU | Price¦Secondary Energy¦Liquids¦Oil | US$2010/GJ | Price¦Secondary Energy¦Liquids¦Oil | fuel_supply | oil | 2065 | 212.4903 | Price¦Secondary Energy¦Liquids¦Oil
Median | Nationally Determined Contributions (NDCs) | SAU | Price¦Secondary Energy¦Liquids¦Oil | US$2010/GJ | Price¦Secondary Energy¦Liquids¦Oil | fuel_supply | oil | 2070 | 232.7379 | Price¦Secondary Energy¦Liquids¦Oil
Median | Nationally Determined Contributions (NDCs) | SAU | Price¦Secondary Energy¦Liquids¦Oil | US$2010/GJ | Price¦Secondary Energy¦Liquids¦Oil | fuel_supply | oil | 2075 | 240.2056 | Price¦Secondary Energy¦Liquids¦Oil
Median | Nationally Determined Contributions (NDCs) | SAU | Price¦Secondary Energy¦Liquids¦Oil | US$2010/GJ | Price¦Secondary Energy¦Liquids¦Oil | fuel_supply | oil | 2080 | 247.6735 | Price¦Secondary Energy¦Liquids¦Oil
Median | Nationally Determined Contributions (NDCs) | SAU | Price¦Secondary Energy¦Liquids¦Oil | US$2010/GJ | Price¦Secondary Energy¦Liquids¦Oil | fuel_supply | oil | 2085 | 252.4446 | Price¦Secondary Energy¦Liquids¦Oil
Median | Nationally Determined Contributions (NDCs) | SAU | Price¦Secondary Energy¦Liquids¦Oil | US$2010/GJ | Price¦Secondary Energy¦Liquids¦Oil | fuel_supply | oil | 2090 | 257.2157 | Price¦Secondary Energy¦Liquids¦Oil
Median | Nationally Determined Contributions (NDCs) | SAU | Price¦Secondary Energy¦Liquids¦Oil | US$2010/GJ | Price¦Secondary Energy¦Liquids¦Oil | fuel_supply | oil | 2095 | 281.9495 | Price¦Secondary Energy¦Liquids¦Oil
Median | Nationally Determined Contributions (NDCs) | SAU | Price¦Secondary Energy¦Liquids¦Oil | US$2010/GJ | Price¦Secondary Energy¦Liquids¦Oil | fuel_supply | oil | 2100 | 306.6834 | Price¦Secondary Energy¦Liquids¦Oil
Median | Net Zero 2050 | SAU | Price¦Secondary Energy¦Liquids¦Oil | US$2010/GJ | Price¦Secondary Energy¦Liquids¦Oil | fuel_supply | oil | 2020 | 45.299 | Price¦Secondary Energy¦Liquids¦Oil
Median | Net Zero 2050 | SAU | Price¦Secondary Energy¦Liquids¦Oil | US$2010/GJ | Price¦Secondary Energy¦Liquids¦Oil | fuel_supply | oil | 2025 | 50.5513 | Price¦Secondary Energy¦Liquids¦Oil
Median | Net Zero 2050 | SAU | Price¦Secondary Energy¦Liquids¦Oil | US$2010/GJ | Price¦Secondary Energy¦Liquids¦Oil | fuel_supply | oil | 2030 | 63.1292 | Price¦Secondary Energy¦Liquids¦Oil
Median | Net Zero 2050 | SAU | Price¦Secondary Energy¦Liquids¦Oil | US$2010/GJ | Price¦Secondary Energy¦Liquids¦Oil | fuel_supply | oil | 2035 | 72.2776 | Price¦Secondary Energy¦Liquids¦Oil
Median | Net Zero 2050 | SAU | Price¦Secondary Energy¦Liquids¦Oil | US$2010/GJ | Price¦Secondary Energy¦Liquids¦Oil | fuel_supply | oil | 2040 | 78.6362 | Price¦Secondary Energy¦Liquids¦Oil
Median | Net Zero 2050 | SAU | Price¦Secondary Energy¦Liquids¦Oil | US$2010/GJ | Price¦Secondary Energy¦Liquids¦Oil | fuel_supply | oil | 2045 | 86.8753 | Price¦Secondary Energy¦Liquids¦Oil
Median | Net Zero 2050 | SAU | Price¦Secondary Energy¦Liquids¦Oil | US$2010/GJ | Price¦Secondary Energy¦Liquids¦Oil | fuel_supply | oil | 2050 | 95.7919 | Price¦Secondary Energy¦Liquids¦Oil
Median | Net Zero 2050 | SAU | Price¦Secondary Energy¦Liquids¦Oil | US$2010/GJ | Price¦Secondary Energy¦Liquids¦Oil | fuel_supply | oil | 2055 | 91.2757 | Price¦Secondary Energy¦Liquids¦Oil
Median | Net Zero 2050 | SAU | Price¦Secondary Energy¦Liquids¦Oil | US$2010/GJ | Price¦Secondary Energy¦Liquids¦Oil | fuel_supply | oil | 2060 | 188.63 | Price¦Secondary Energy¦Liquids¦Oil
Median | Net Zero 2050 | SAU | Price¦Secondary Energy¦Liquids¦Oil | US$2010/GJ | Price¦Secondary Energy¦Liquids¦Oil | fuel_supply | oil | 2065 | 223.4125 | Price¦Secondary Energy¦Liquids¦Oil
Median | Net Zero 2050 | SAU | Price¦Secondary Energy¦Liquids¦Oil | US$2010/GJ | Price¦Secondary Energy¦Liquids¦Oil | fuel_supply | oil | 2070 | 258.195 | Price¦Secondary Energy¦Liquids¦Oil
Median | Net Zero 2050 | SAU | Price¦Secondary Energy¦Liquids¦Oil | US$2010/GJ | Price¦Secondary Energy¦Liquids¦Oil | fuel_supply | oil | 2075 | 324.2517 | Price¦Secondary Energy¦Liquids¦Oil
Median | Net Zero 2050 | SAU | Price¦Secondary Energy¦Liquids¦Oil | US$2010/GJ | Price¦Secondary Energy¦Liquids¦Oil | fuel_supply | oil | 2080 | 390.3085 | Price¦Secondary Energy¦Liquids¦Oil
Median | Net Zero 2050 | SAU | Price¦Secondary Energy¦Liquids¦Oil | US$2010/GJ | Price¦Secondary Energy¦Liquids¦Oil | fuel_supply | oil | 2085 | 483.8691 | Price¦Secondary Energy¦Liquids¦Oil
Median | Net Zero 2050 | SAU | Price¦Secondary Energy¦Liquids¦Oil | US$2010/GJ | Price¦Secondary Energy¦Liquids¦Oil | fuel_supply | oil | 2090 | 577.4298 | Price¦Secondary Energy¦Liquids¦Oil
Median | Net Zero 2050 | SAU | Price¦Secondary Energy¦Liquids¦Oil | US$2010/GJ | Price¦Secondary Energy¦Liquids¦Oil | fuel_supply | oil | 2095 | 506.8004 | Price¦Secondary Energy¦Liquids¦Oil
Median | Net Zero 2050 | SAU | Price¦Secondary Energy¦Liquids¦Oil | US$2010/GJ | Price¦Secondary Energy¦Liquids¦Oil | fuel_supply | oil | 2100 | 436.1711 | Price¦Secondary Energy¦Liquids¦Oil

## ngfs_scenarios
Model | Scenario | Region | Variable | Unit | variable_x | potential_use | commodity | year | value | variable_y | ej_to_mtco2
Downscaling[MESSAGEix-GLOBIOM 1.1-M-R12] | Below 2°C | SAU | Carbon Sequestration¦CCS | Mt CO2/yr | Carbon Sequestration¦CCS | CCS potential |  | 2020 | 0 | Carbon Sequestration¦CCS
Downscaling[MESSAGEix-GLOBIOM 1.1-M-R12] | Below 2°C | SAU | Carbon Sequestration¦CCS | Mt CO2/yr | Carbon Sequestration¦CCS | CCS potential |  | 2025 | 0 | Carbon Sequestration¦CCS
Downscaling[MESSAGEix-GLOBIOM 1.1-M-R12] | Below 2°C | SAU | Carbon Sequestration¦CCS | Mt CO2/yr | Carbon Sequestration¦CCS | CCS potential |  | 2030 | 5.4806 | Carbon Sequestration¦CCS
Downscaling[MESSAGEix-GLOBIOM 1.1-M-R12] | Below 2°C | SAU | Carbon Sequestration¦CCS | Mt CO2/yr | Carbon Sequestration¦CCS | CCS potential |  | 2035 | 13.8369 | Carbon Sequestration¦CCS
Downscaling[MESSAGEix-GLOBIOM 1.1-M-R12] | Below 2°C | SAU | Carbon Sequestration¦CCS | Mt CO2/yr | Carbon Sequestration¦CCS | CCS potential |  | 2040 | 27.5375 | Carbon Sequestration¦CCS
Downscaling[MESSAGEix-GLOBIOM 1.1-M-R12] | Below 2°C | SAU | Carbon Sequestration¦CCS | Mt CO2/yr | Carbon Sequestration¦CCS | CCS potential |  | 2045 | 43.2055 | Carbon Sequestration¦CCS
Downscaling[MESSAGEix-GLOBIOM 1.1-M-R12] | Below 2°C | SAU | Carbon Sequestration¦CCS | Mt CO2/yr | Carbon Sequestration¦CCS | CCS potential |  | 2050 | 70.5058 | Carbon Sequestration¦CCS
Downscaling[MESSAGEix-GLOBIOM 1.1-M-R12] | Below 2°C | SAU | Final Energy¦Industry¦Electricity | EJ/yr | Final Energy¦Industry¦Electricity | demand_projection | elc_industry | 2020 | 0.1306 | Final Energy¦Industry¦Electricity
Downscaling[MESSAGEix-GLOBIOM 1.1-M-R12] | Below 2°C | SAU | Final Energy¦Industry¦Electricity | EJ/yr | Final Energy¦Industry¦Electricity | demand_projection | elc_industry | 2025 | 0.2169 | Final Energy¦Industry¦Electricity
Downscaling[MESSAGEix-GLOBIOM 1.1-M-R12] | Below 2°C | SAU | Final Energy¦Industry¦Electricity | EJ/yr | Final Energy¦Industry¦Electricity | demand_projection | elc_industry | 2030 | 0.2233 | Final Energy¦Industry¦Electricity
Downscaling[MESSAGEix-GLOBIOM 1.1-M-R12] | Below 2°C | SAU | Final Energy¦Industry¦Electricity | EJ/yr | Final Energy¦Industry¦Electricity | demand_projection | elc_industry | 2035 | 0.2258 | Final Energy¦Industry¦Electricity
Downscaling[MESSAGEix-GLOBIOM 1.1-M-R12] | Below 2°C | SAU | Final Energy¦Industry¦Electricity | EJ/yr | Final Energy¦Industry¦Electricity | demand_projection | elc_industry | 2040 | 0.2859 | Final Energy¦Industry¦Electricity
Downscaling[MESSAGEix-GLOBIOM 1.1-M-R12] | Below 2°C | SAU | Final Energy¦Industry¦Electricity | EJ/yr | Final Energy¦Industry¦Electricity | demand_projection | elc_industry | 2045 | 0.3427 | Final Energy¦Industry¦Electricity
Downscaling[MESSAGEix-GLOBIOM 1.1-M-R12] | Below 2°C | SAU | Final Energy¦Industry¦Electricity | EJ/yr | Final Energy¦Industry¦Electricity | demand_projection | elc_industry | 2050 | 0.4893 | Final Energy¦Industry¦Electricity
Downscaling[MESSAGEix-GLOBIOM 1.1-M-R12] | Below 2°C | SAU | Final Energy¦Residential and Commercial¦Electricity | EJ/yr | Final Energy¦Residential and Commercial¦Electricity | demand_projection | elc_buildings | 2020 | 0.6719 | Final Energy¦Residential and Commercial¦Electricity
Downscaling[MESSAGEix-GLOBIOM 1.1-M-R12] | Below 2°C | SAU | Final Energy¦Residential and Commercial¦Electricity | EJ/yr | Final Energy¦Residential and Commercial¦Electricity | demand_projection | elc_buildings | 2025 | 0.8275 | Final Energy¦Residential and Commercial¦Electricity
Downscaling[MESSAGEix-GLOBIOM 1.1-M-R12] | Below 2°C | SAU | Final Energy¦Residential and Commercial¦Electricity | EJ/yr | Final Energy¦Residential and Commercial¦Electricity | demand_projection | elc_buildings | 2030 | 0.9021 | Final Energy¦Residential and Commercial¦Electricity
Downscaling[MESSAGEix-GLOBIOM 1.1-M-R12] | Below 2°C | SAU | Final Energy¦Residential and Commercial¦Electricity | EJ/yr | Final Energy¦Residential and Commercial¦Electricity | demand_projection | elc_buildings | 2035 | 1.0587 | Final Energy¦Residential and Commercial¦Electricity
Downscaling[MESSAGEix-GLOBIOM 1.1-M-R12] | Below 2°C | SAU | Final Energy¦Residential and Commercial¦Electricity | EJ/yr | Final Energy¦Residential and Commercial¦Electricity | demand_projection | elc_buildings | 2040 | 1.1985 | Final Energy¦Residential and Commercial¦Electricity
Downscaling[MESSAGEix-GLOBIOM 1.1-M-R12] | Below 2°C | SAU | Final Energy¦Residential and Commercial¦Electricity | EJ/yr | Final Energy¦Residential and Commercial¦Electricity | demand_projection | elc_buildings | 2045 | 1.4059 | Final Energy¦Residential and Commercial¦Electricity
Downscaling[MESSAGEix-GLOBIOM 1.1-M-R12] | Below 2°C | SAU | Final Energy¦Residential and Commercial¦Electricity | EJ/yr | Final Energy¦Residential and Commercial¦Electricity | demand_projection | elc_buildings | 2050 | 1.5874 | Final Energy¦Residential and Commercial¦Electricity
Downscaling[MESSAGEix-GLOBIOM 1.1-M-R12] | Below 2°C | SAU | Final Energy¦Transportation¦Electricity | EJ/yr | Final Energy¦Transportation¦Electricity | demand_projection | elc_transport | 2020 | 0.0003 | Final Energy¦Transportation¦Electricity
Downscaling[MESSAGEix-GLOBIOM 1.1-M-R12] | Below 2°C | SAU | Final Energy¦Transportation¦Electricity | EJ/yr | Final Energy¦Transportation¦Electricity | demand_projection | elc_transport | 2025 | 0.0005 | Final Energy¦Transportation¦Electricity
Downscaling[MESSAGEix-GLOBIOM 1.1-M-R12] | Below 2°C | SAU | Final Energy¦Transportation¦Electricity | EJ/yr | Final Energy¦Transportation¦Electricity | demand_projection | elc_transport | 2030 | 0.0085 | Final Energy¦Transportation¦Electricity
Downscaling[MESSAGEix-GLOBIOM 1.1-M-R12] | Below 2°C | SAU | Final Energy¦Transportation¦Electricity | EJ/yr | Final Energy¦Transportation¦Electricity | demand_projection | elc_transport | 2035 | 0.0199 | Final Energy¦Transportation¦Electricity
Downscaling[MESSAGEix-GLOBIOM 1.1-M-R12] | Below 2°C | SAU | Final Energy¦Transportation¦Electricity | EJ/yr | Final Energy¦Transportation¦Electricity | demand_projection | elc_transport | 2040 | 0.0492 | Final Energy¦Transportation¦Electricity
Downscaling[MESSAGEix-GLOBIOM 1.1-M-R12] | Below 2°C | SAU | Final Energy¦Transportation¦Electricity | EJ/yr | Final Energy¦Transportation¦Electricity | demand_projection | elc_transport | 2045 | 0.1212 | Final Energy¦Transportation¦Electricity
Downscaling[MESSAGEix-GLOBIOM 1.1-M-R12] | Below 2°C | SAU | Final Energy¦Transportation¦Electricity | EJ/yr | Final Energy¦Transportation¦Electricity | demand_projection | elc_transport | 2050 | 0.3549 | Final Energy¦Transportation¦Electricity
Downscaling[MESSAGEix-GLOBIOM 1.1-M-R12] | Below 2°C | SAU | Secondary Energy¦Hydrogen | EJ/yr | Secondary Energy¦Hydrogen | demand_projection | hydrogen_allsect | 2020 | 0.029 | Secondary Energy¦Hydrogen
Downscaling[MESSAGEix-GLOBIOM 1.1-M-R12] | Below 2°C | SAU | Secondary Energy¦Hydrogen | EJ/yr | Secondary Energy¦Hydrogen | demand_projection | hydrogen_allsect | 2025 | 0.0914 | Secondary Energy¦Hydrogen
Downscaling[MESSAGEix-GLOBIOM 1.1-M-R12] | Below 2°C | SAU | Secondary Energy¦Hydrogen | EJ/yr | Secondary Energy¦Hydrogen | demand_projection | hydrogen_allsect | 2030 | 0.0903 | Secondary Energy¦Hydrogen
Downscaling[MESSAGEix-GLOBIOM 1.1-M-R12] | Below 2°C | SAU | Secondary Energy¦Hydrogen | EJ/yr | Secondary Energy¦Hydrogen | demand_projection | hydrogen_allsect | 2035 | 0.0735 | Secondary Energy¦Hydrogen
Downscaling[MESSAGEix-GLOBIOM 1.1-M-R12] | Below 2°C | SAU | Secondary Energy¦Hydrogen | EJ/yr | Secondary Energy¦Hydrogen | demand_projection | hydrogen_allsect | 2040 | 0.0772 | Secondary Energy¦Hydrogen
Downscaling[MESSAGEix-GLOBIOM 1.1-M-R12] | Below 2°C | SAU | Secondary Energy¦Hydrogen | EJ/yr | Secondary Energy¦Hydrogen | demand_projection | hydrogen_allsect | 2045 | 0.1118 | Secondary Energy¦Hydrogen
Downscaling[MESSAGEix-GLOBIOM 1.1-M-R12] | Below 2°C | SAU | Secondary Energy¦Hydrogen | EJ/yr | Secondary Energy¦Hydrogen | demand_projection | hydrogen_allsect | 2050 | 0.1998 | Secondary Energy¦Hydrogen
Downscaling[MESSAGEix-GLOBIOM 1.1-M-R12] | Below 2°C | SAU | Emissions¦CO2¦Power (estimated) | Mt CO2 | Secondary Energy¦Electricity¦Coal | elec_co2 |  | 2020 | 0.047 | Secondary Energy¦Electricity¦Coal | 94
Downscaling[MESSAGEix-GLOBIOM 1.1-M-R12] | Below 2°C | SAU | Emissions¦CO2¦Power (estimated) | Mt CO2 | Secondary Energy¦Electricity¦Coal | elec_co2 |  | 2025 | 0.1786 | Secondary Energy¦Electricity¦Coal | 94
Downscaling[MESSAGEix-GLOBIOM 1.1-M-R12] | Below 2°C | SAU | Emissions¦CO2¦Power (estimated) | Mt CO2 | Secondary Energy¦Electricity¦Coal | elec_co2 |  | 2030 | 0 | Secondary Energy¦Electricity¦Coal | 94
Downscaling[MESSAGEix-GLOBIOM 1.1-M-R12] | Below 2°C | SAU | Emissions¦CO2¦Power (estimated) | Mt CO2 | Secondary Energy¦Electricity¦Coal | elec_co2 |  | 2035 | 0 | Secondary Energy¦Electricity¦Coal | 94
Downscaling[MESSAGEix-GLOBIOM 1.1-M-R12] | Below 2°C | SAU | Emissions¦CO2¦Power (estimated) | Mt CO2 | Secondary Energy¦Electricity¦Coal | elec_co2 |  | 2040 | 0 | Secondary Energy¦Electricity¦Coal | 94
Downscaling[MESSAGEix-GLOBIOM 1.1-M-R12] | Below 2°C | SAU | Emissions¦CO2¦Power (estimated) | Mt CO2 | Secondary Energy¦Electricity¦Coal | elec_co2 |  | 2045 | 0 | Secondary Energy¦Electricity¦Coal | 94
Downscaling[MESSAGEix-GLOBIOM 1.1-M-R12] | Below 2°C | SAU | Emissions¦CO2¦Power (estimated) | Mt CO2 | Secondary Energy¦Electricity¦Coal | elec_co2 |  | 2050 | 0 | Secondary Energy¦Electricity¦Coal | 94
Downscaling[MESSAGEix-GLOBIOM 1.1-M-R12] | Below 2°C | SAU | Emissions¦CO2¦Power (estimated) | Mt CO2 | Secondary Energy¦Electricity¦Gas | elec_co2 |  | 2020 | 63.932 | Secondary Energy¦Electricity¦Gas | 55
Downscaling[MESSAGEix-GLOBIOM 1.1-M-R12] | Below 2°C | SAU | Emissions¦CO2¦Power (estimated) | Mt CO2 | Secondary Energy¦Electricity¦Gas | elec_co2 |  | 2025 | 115.5495 | Secondary Energy¦Electricity¦Gas | 55
Downscaling[MESSAGEix-GLOBIOM 1.1-M-R12] | Below 2°C | SAU | Emissions¦CO2¦Power (estimated) | Mt CO2 | Secondary Energy¦Electricity¦Gas | elec_co2 |  | 2030 | 109.934 | Secondary Energy¦Electricity¦Gas | 55
Downscaling[MESSAGEix-GLOBIOM 1.1-M-R12] | Below 2°C | SAU | Emissions¦CO2¦Power (estimated) | Mt CO2 | Secondary Energy¦Electricity¦Gas | elec_co2 |  | 2035 | 106.898 | Secondary Energy¦Electricity¦Gas | 55
Downscaling[MESSAGEix-GLOBIOM 1.1-M-R12] | Below 2°C | SAU | Emissions¦CO2¦Power (estimated) | Mt CO2 | Secondary Energy¦Electricity¦Gas | elec_co2 |  | 2040 | 106.6285 | Secondary Energy¦Electricity¦Gas | 55
Downscaling[MESSAGEix-GLOBIOM 1.1-M-R12] | Below 2°C | SAU | Emissions¦CO2¦Power (estimated) | Mt CO2 | Secondary Energy¦Electricity¦Gas | elec_co2 |  | 2045 | 117.5295 | Secondary Energy¦Electricity¦Gas | 55
Downscaling[MESSAGEix-GLOBIOM 1.1-M-R12] | Below 2°C | SAU | Emissions¦CO2¦Power (estimated) | Mt CO2 | Secondary Energy¦Electricity¦Gas | elec_co2 |  | 2050 | 127.006 | Secondary Energy¦Electricity¦Gas | 55
Downscaling[MESSAGEix-GLOBIOM 1.1-M-R12] | Below 2°C | SAU | Emissions¦CO2¦Power (estimated) | Mt CO2 | Secondary Energy¦Electricity¦Oil | elec_co2 |  | 2020 | 27.72 | Secondary Energy¦Electricity¦Oil | 70
Downscaling[MESSAGEix-GLOBIOM 1.1-M-R12] | Below 2°C | SAU | Emissions¦CO2¦Power (estimated) | Mt CO2 | Secondary Energy¦Electricity¦Oil | elec_co2 |  | 2025 | 0.07 | Secondary Energy¦Electricity¦Oil | 70
Downscaling[MESSAGEix-GLOBIOM 1.1-M-R12] | Below 2°C | SAU | Emissions¦CO2¦Power (estimated) | Mt CO2 | Secondary Energy¦Electricity¦Oil | elec_co2 |  | 2030 | 0 | Secondary Energy¦Electricity¦Oil | 70
Downscaling[MESSAGEix-GLOBIOM 1.1-M-R12] | Below 2°C | SAU | Emissions¦CO2¦Power (estimated) | Mt CO2 | Secondary Energy¦Electricity¦Oil | elec_co2 |  | 2035 | 0 | Secondary Energy¦Electricity¦Oil | 70
Downscaling[MESSAGEix-GLOBIOM 1.1-M-R12] | Below 2°C | SAU | Emissions¦CO2¦Power (estimated) | Mt CO2 | Secondary Energy¦Electricity¦Oil | elec_co2 |  | 2040 | 0 | Secondary Energy¦Electricity¦Oil | 70
Downscaling[MESSAGEix-GLOBIOM 1.1-M-R12] | Below 2°C | SAU | Emissions¦CO2¦Power (estimated) | Mt CO2 | Secondary Energy¦Electricity¦Oil | elec_co2 |  | 2045 | 0 | Secondary Energy¦Electricity¦Oil | 70
Downscaling[MESSAGEix-GLOBIOM 1.1-M-R12] | Below 2°C | SAU | Emissions¦CO2¦Power (estimated) | Mt CO2 | Secondary Energy¦Electricity¦Oil | elec_co2 |  | 2050 | 0 | Secondary Energy¦Electricity¦Oil | 70
Downscaling[MESSAGEix-GLOBIOM 1.1-M-R12] | Below 2°C | SAU | Price¦Primary Energy¦Biomass | US$2010/GJ | Price¦Primary Energy¦Biomass | fuel_supply | bioenergy | 2020 | 1.013 | Price¦Primary Energy¦Biomass
Downscaling[MESSAGEix-GLOBIOM 1.1-M-R12] | Below 2°C | SAU | Price¦Primary Energy¦Biomass | US$2010/GJ | Price¦Primary Energy¦Biomass | fuel_supply | bioenergy | 2025 | 1.2803 | Price¦Primary Energy¦Biomass
Downscaling[MESSAGEix-GLOBIOM 1.1-M-R12] | Below 2°C | SAU | Price¦Primary Energy¦Biomass | US$2010/GJ | Price¦Primary Energy¦Biomass | fuel_supply | bioenergy | 2030 | 4.7414 | Price¦Primary Energy¦Biomass
Downscaling[MESSAGEix-GLOBIOM 1.1-M-R12] | Below 2°C | SAU | Price¦Primary Energy¦Biomass | US$2010/GJ | Price¦Primary Energy¦Biomass | fuel_supply | bioenergy | 2035 | 5.6919 | Price¦Primary Energy¦Biomass
Downscaling[MESSAGEix-GLOBIOM 1.1-M-R12] | Below 2°C | SAU | Price¦Primary Energy¦Biomass | US$2010/GJ | Price¦Primary Energy¦Biomass | fuel_supply | bioenergy | 2040 | 7.2179 | Price¦Primary Energy¦Biomass
Downscaling[MESSAGEix-GLOBIOM 1.1-M-R12] | Below 2°C | SAU | Price¦Primary Energy¦Biomass | US$2010/GJ | Price¦Primary Energy¦Biomass | fuel_supply | bioenergy | 2045 | 5.4116 | Price¦Primary Energy¦Biomass
Downscaling[MESSAGEix-GLOBIOM 1.1-M-R12] | Below 2°C | SAU | Price¦Primary Energy¦Biomass | US$2010/GJ | Price¦Primary Energy¦Biomass | fuel_supply | bioenergy | 2050 | 9.1948 | Price¦Primary Energy¦Biomass
Downscaling[MESSAGEix-GLOBIOM 1.1-M-R12] | Below 2°C | SAU | Price¦Primary Energy¦Coal | US$2010/GJ | Price¦Primary Energy¦Coal | fuel_supply | coal | 2020 | 2.7138 | Price¦Primary Energy¦Coal
Downscaling[MESSAGEix-GLOBIOM 1.1-M-R12] | Below 2°C | SAU | Price¦Primary Energy¦Coal | US$2010/GJ | Price¦Primary Energy¦Coal | fuel_supply | coal | 2025 | 2.5792 | Price¦Primary Energy¦Coal
Downscaling[MESSAGEix-GLOBIOM 1.1-M-R12] | Below 2°C | SAU | Price¦Primary Energy¦Coal | US$2010/GJ | Price¦Primary Energy¦Coal | fuel_supply | coal | 2030 | 2.1101 | Price¦Primary Energy¦Coal
Downscaling[MESSAGEix-GLOBIOM 1.1-M-R12] | Below 2°C | SAU | Price¦Primary Energy¦Coal | US$2010/GJ | Price¦Primary Energy¦Coal | fuel_supply | coal | 2035 | 2.225 | Price¦Primary Energy¦Coal
Downscaling[MESSAGEix-GLOBIOM 1.1-M-R12] | Below 2°C | SAU | Price¦Primary Energy¦Coal | US$2010/GJ | Price¦Primary Energy¦Coal | fuel_supply | coal | 2040 | 1.8613 | Price¦Primary Energy¦Coal
Downscaling[MESSAGEix-GLOBIOM 1.1-M-R12] | Below 2°C | SAU | Price¦Primary Energy¦Coal | US$2010/GJ | Price¦Primary Energy¦Coal | fuel_supply | coal | 2045 | 2.5486 | Price¦Primary Energy¦Coal
Downscaling[MESSAGEix-GLOBIOM 1.1-M-R12] | Below 2°C | SAU | Price¦Primary Energy¦Coal | US$2010/GJ | Price¦Primary Energy¦Coal | fuel_supply | coal | 2050 | 2.6432 | Price¦Primary Energy¦Coal
Downscaling[MESSAGEix-GLOBIOM 1.1-M-R12] | Below 2°C | SAU | Price¦Primary Energy¦Gas | US$2010/GJ | Price¦Primary Energy¦Gas | fuel_supply | gas | 2020 | 1.5379 | Price¦Primary Energy¦Gas
Downscaling[MESSAGEix-GLOBIOM 1.1-M-R12] | Below 2°C | SAU | Price¦Primary Energy¦Gas | US$2010/GJ | Price¦Primary Energy¦Gas | fuel_supply | gas | 2025 | 1.8034 | Price¦Primary Energy¦Gas
Downscaling[MESSAGEix-GLOBIOM 1.1-M-R12] | Below 2°C | SAU | Price¦Primary Energy¦Gas | US$2010/GJ | Price¦Primary Energy¦Gas | fuel_supply | gas | 2030 | 1.9453 | Price¦Primary Energy¦Gas
Downscaling[MESSAGEix-GLOBIOM 1.1-M-R12] | Below 2°C | SAU | Price¦Primary Energy¦Gas | US$2010/GJ | Price¦Primary Energy¦Gas | fuel_supply | gas | 2035 | 2.8195 | Price¦Primary Energy¦Gas
Downscaling[MESSAGEix-GLOBIOM 1.1-M-R12] | Below 2°C | SAU | Price¦Primary Energy¦Gas | US$2010/GJ | Price¦Primary Energy¦Gas | fuel_supply | gas | 2040 | 3.1762 | Price¦Primary Energy¦Gas
Downscaling[MESSAGEix-GLOBIOM 1.1-M-R12] | Below 2°C | SAU | Price¦Primary Energy¦Gas | US$2010/GJ | Price¦Primary Energy¦Gas | fuel_supply | gas | 2045 | 3.2566 | Price¦Primary Energy¦Gas
Downscaling[MESSAGEix-GLOBIOM 1.1-M-R12] | Below 2°C | SAU | Price¦Primary Energy¦Gas | US$2010/GJ | Price¦Primary Energy¦Gas | fuel_supply | gas | 2050 | 3.8358 | Price¦Primary Energy¦Gas
Downscaling[MESSAGEix-GLOBIOM 1.1-M-R12] | Below 2°C | SAU | Price¦Secondary Energy¦Liquids¦Oil | US$2010/GJ | Price¦Secondary Energy¦Liquids¦Oil | fuel_supply | oil | 2020 | 2.4416 | Price¦Secondary Energy¦Liquids¦Oil
Downscaling[MESSAGEix-GLOBIOM 1.1-M-R12] | Below 2°C | SAU | Price¦Secondary Energy¦Liquids¦Oil | US$2010/GJ | Price¦Secondary Energy¦Liquids¦Oil | fuel_supply | oil | 2025 | 3.6479 | Price¦Secondary Energy¦Liquids¦Oil
Downscaling[MESSAGEix-GLOBIOM 1.1-M-R12] | Below 2°C | SAU | Price¦Secondary Energy¦Liquids¦Oil | US$2010/GJ | Price¦Secondary Energy¦Liquids¦Oil | fuel_supply | oil | 2030 | 3.5128 | Price¦Secondary Energy¦Liquids¦Oil
Downscaling[MESSAGEix-GLOBIOM 1.1-M-R12] | Below 2°C | SAU | Price¦Secondary Energy¦Liquids¦Oil | US$2010/GJ | Price¦Secondary Energy¦Liquids¦Oil | fuel_supply | oil | 2035 | 3.9821 | Price¦Secondary Energy¦Liquids¦Oil
Downscaling[MESSAGEix-GLOBIOM 1.1-M-R12] | Below 2°C | SAU | Price¦Secondary Energy¦Liquids¦Oil | US$2010/GJ | Price¦Secondary Energy¦Liquids¦Oil | fuel_supply | oil | 2040 | 4.3265 | Price¦Secondary Energy¦Liquids¦Oil
Downscaling[MESSAGEix-GLOBIOM 1.1-M-R12] | Below 2°C | SAU | Price¦Secondary Energy¦Liquids¦Oil | US$2010/GJ | Price¦Secondary Energy¦Liquids¦Oil | fuel_supply | oil | 2045 | 4.8786 | Price¦Secondary Energy¦Liquids¦Oil
Downscaling[MESSAGEix-GLOBIOM 1.1-M-R12] | Below 2°C | SAU | Price¦Secondary Energy¦Liquids¦Oil | US$2010/GJ | Price¦Secondary Energy¦Liquids¦Oil | fuel_supply | oil | 2050 | 4.7211 | Price¦Secondary Energy¦Liquids¦Oil
Downscaling[MESSAGEix-GLOBIOM 1.1-M-R12] | Below 2°C | SAU | Emissions¦CO2 | Mt CO2/yr | Emissions¦CO2 | scenarios - CO2 abatement | CO2 | 2020 | 409.6652 | Emissions¦CO2
Downscaling[MESSAGEix-GLOBIOM 1.1-M-R12] | Below 2°C | SAU | Emissions¦CO2 | Mt CO2/yr | Emissions¦CO2 | scenarios - CO2 abatement | CO2 | 2025 | 418.1913 | Emissions¦CO2
Downscaling[MESSAGEix-GLOBIOM 1.1-M-R12] | Below 2°C | SAU | Emissions¦CO2 | Mt CO2/yr | Emissions¦CO2 | scenarios - CO2 abatement | CO2 | 2030 | 380.8215 | Emissions¦CO2
Downscaling[MESSAGEix-GLOBIOM 1.1-M-R12] | Below 2°C | SAU | Emissions¦CO2 | Mt CO2/yr | Emissions¦CO2 | scenarios - CO2 abatement | CO2 | 2035 | 390.6606 | Emissions¦CO2
Downscaling[MESSAGEix-GLOBIOM 1.1-M-R12] | Below 2°C | SAU | Emissions¦CO2 | Mt CO2/yr | Emissions¦CO2 | scenarios - CO2 abatement | CO2 | 2040 | 389.4513 | Emissions¦CO2
Downscaling[MESSAGEix-GLOBIOM 1.1-M-R12] | Below 2°C | SAU | Emissions¦CO2 | Mt CO2/yr | Emissions¦CO2 | scenarios - CO2 abatement | CO2 | 2045 | 400.4159 | Emissions¦CO2
Downscaling[MESSAGEix-GLOBIOM 1.1-M-R12] | Below 2°C | SAU | Emissions¦CO2 | Mt CO2/yr | Emissions¦CO2 | scenarios - CO2 abatement | CO2 | 2050 | 382.607 | Emissions¦CO2
Downscaling[MESSAGEix-GLOBIOM 1.1-M-R12] | Below 2°C | SAU | Emissions¦CO2¦Energy | Mt CO2/yr | Emissions¦CO2¦Energy | scenarios - CO2 abatement | CO2 | 2020 | 383.4963 | Emissions¦CO2¦Energy
Downscaling[MESSAGEix-GLOBIOM 1.1-M-R12] | Below 2°C | SAU | Emissions¦CO2¦Energy | Mt CO2/yr | Emissions¦CO2¦Energy | scenarios - CO2 abatement | CO2 | 2025 | 395.229 | Emissions¦CO2¦Energy
Downscaling[MESSAGEix-GLOBIOM 1.1-M-R12] | Below 2°C | SAU | Emissions¦CO2¦Energy | Mt CO2/yr | Emissions¦CO2¦Energy | scenarios - CO2 abatement | CO2 | 2030 | 362.6014 | Emissions¦CO2¦Energy
Downscaling[MESSAGEix-GLOBIOM 1.1-M-R12] | Below 2°C | SAU | Emissions¦CO2¦Energy | Mt CO2/yr | Emissions¦CO2¦Energy | scenarios - CO2 abatement | CO2 | 2035 | 375.4682 | Emissions¦CO2¦Energy
Downscaling[MESSAGEix-GLOBIOM 1.1-M-R12] | Below 2°C | SAU | Emissions¦CO2¦Energy | Mt CO2/yr | Emissions¦CO2¦Energy | scenarios - CO2 abatement | CO2 | 2040 | 376.5625 | Emissions¦CO2¦Energy
Downscaling[MESSAGEix-GLOBIOM 1.1-M-R12] | Below 2°C | SAU | Emissions¦CO2¦Energy | Mt CO2/yr | Emissions¦CO2¦Energy | scenarios - CO2 abatement | CO2 | 2045 | 389.8965 | Emissions¦CO2¦Energy
Downscaling[MESSAGEix-GLOBIOM 1.1-M-R12] | Below 2°C | SAU | Emissions¦CO2¦Energy | Mt CO2/yr | Emissions¦CO2¦Energy | scenarios - CO2 abatement | CO2 | 2050 | 374.9156 | Emissions¦CO2¦Energy
Downscaling[MESSAGEix-GLOBIOM 1.1-M-R12] | Current Policies | SAU | Carbon Sequestration¦CCS | Mt CO2/yr | Carbon Sequestration¦CCS | CCS potential |  | 2020 | 0 | Carbon Sequestration¦CCS
Downscaling[MESSAGEix-GLOBIOM 1.1-M-R12] | Current Policies | SAU | Carbon Sequestration¦CCS | Mt CO2/yr | Carbon Sequestration¦CCS | CCS potential |  | 2025 | 0 | Carbon Sequestration¦CCS
Downscaling[MESSAGEix-GLOBIOM 1.1-M-R12] | Current Policies | SAU | Carbon Sequestration¦CCS | Mt CO2/yr | Carbon Sequestration¦CCS | CCS potential |  | 2030 | 0 | Carbon Sequestration¦CCS
Downscaling[MESSAGEix-GLOBIOM 1.1-M-R12] | Current Policies | SAU | Carbon Sequestration¦CCS | Mt CO2/yr | Carbon Sequestration¦CCS | CCS potential |  | 2035 | 0 | Carbon Sequestration¦CCS
Downscaling[MESSAGEix-GLOBIOM 1.1-M-R12] | Current Policies | SAU | Carbon Sequestration¦CCS | Mt CO2/yr | Carbon Sequestration¦CCS | CCS potential |  | 2040 | 0 | Carbon Sequestration¦CCS
Downscaling[MESSAGEix-GLOBIOM 1.1-M-R12] | Current Policies | SAU | Carbon Sequestration¦CCS | Mt CO2/yr | Carbon Sequestration¦CCS | CCS potential |  | 2045 | 0 | Carbon Sequestration¦CCS
Downscaling[MESSAGEix-GLOBIOM 1.1-M-R12] | Current Policies | SAU | Carbon Sequestration¦CCS | Mt CO2/yr | Carbon Sequestration¦CCS | CCS potential |  | 2050 | 0 | Carbon Sequestration¦CCS
Downscaling[MESSAGEix-GLOBIOM 1.1-M-R12] | Current Policies | SAU | Final Energy¦Industry¦Electricity | EJ/yr | Final Energy¦Industry¦Electricity | demand_projection | elc_industry | 2020 | 0.1299 | Final Energy¦Industry¦Electricity
Downscaling[MESSAGEix-GLOBIOM 1.1-M-R12] | Current Policies | SAU | Final Energy¦Industry¦Electricity | EJ/yr | Final Energy¦Industry¦Electricity | demand_projection | elc_industry | 2025 | 0.1776 | Final Energy¦Industry¦Electricity
Downscaling[MESSAGEix-GLOBIOM 1.1-M-R12] | Current Policies | SAU | Final Energy¦Industry¦Electricity | EJ/yr | Final Energy¦Industry¦Electricity | demand_projection | elc_industry | 2030 | 0.236 | Final Energy¦Industry¦Electricity
Downscaling[MESSAGEix-GLOBIOM 1.1-M-R12] | Current Policies | SAU | Final Energy¦Industry¦Electricity | EJ/yr | Final Energy¦Industry¦Electricity | demand_projection | elc_industry | 2035 | 0.2109 | Final Energy¦Industry¦Electricity
Downscaling[MESSAGEix-GLOBIOM 1.1-M-R12] | Current Policies | SAU | Final Energy¦Industry¦Electricity | EJ/yr | Final Energy¦Industry¦Electricity | demand_projection | elc_industry | 2040 | 0.252 | Final Energy¦Industry¦Electricity
Downscaling[MESSAGEix-GLOBIOM 1.1-M-R12] | Current Policies | SAU | Final Energy¦Industry¦Electricity | EJ/yr | Final Energy¦Industry¦Electricity | demand_projection | elc_industry | 2045 | 0.2665 | Final Energy¦Industry¦Electricity
Downscaling[MESSAGEix-GLOBIOM 1.1-M-R12] | Current Policies | SAU | Final Energy¦Industry¦Electricity | EJ/yr | Final Energy¦Industry¦Electricity | demand_projection | elc_industry | 2050 | 0.301 | Final Energy¦Industry¦Electricity
Downscaling[MESSAGEix-GLOBIOM 1.1-M-R12] | Current Policies | SAU | Final Energy¦Residential and Commercial¦Electricity | EJ/yr | Final Energy¦Residential and Commercial¦Electricity | demand_projection | elc_buildings | 2020 | 0.6894 | Final Energy¦Residential and Commercial¦Electricity
Downscaling[MESSAGEix-GLOBIOM 1.1-M-R12] | Current Policies | SAU | Final Energy¦Residential and Commercial¦Electricity | EJ/yr | Final Energy¦Residential and Commercial¦Electricity | demand_projection | elc_buildings | 2025 | 0.7977 | Final Energy¦Residential and Commercial¦Electricity
Downscaling[MESSAGEix-GLOBIOM 1.1-M-R12] | Current Policies | SAU | Final Energy¦Residential and Commercial¦Electricity | EJ/yr | Final Energy¦Residential and Commercial¦Electricity | demand_projection | elc_buildings | 2030 | 0.8304 | Final Energy¦Residential and Commercial¦Electricity
Downscaling[MESSAGEix-GLOBIOM 1.1-M-R12] | Current Policies | SAU | Final Energy¦Residential and Commercial¦Electricity | EJ/yr | Final Energy¦Residential and Commercial¦Electricity | demand_projection | elc_buildings | 2035 | 0.8622 | Final Energy¦Residential and Commercial¦Electricity
Downscaling[MESSAGEix-GLOBIOM 1.1-M-R12] | Current Policies | SAU | Final Energy¦Residential and Commercial¦Electricity | EJ/yr | Final Energy¦Residential and Commercial¦Electricity | demand_projection | elc_buildings | 2040 | 0.9828 | Final Energy¦Residential and Commercial¦Electricity
Downscaling[MESSAGEix-GLOBIOM 1.1-M-R12] | Current Policies | SAU | Final Energy¦Residential and Commercial¦Electricity | EJ/yr | Final Energy¦Residential and Commercial¦Electricity | demand_projection | elc_buildings | 2045 | 1.1114 | Final Energy¦Residential and Commercial¦Electricity
Downscaling[MESSAGEix-GLOBIOM 1.1-M-R12] | Current Policies | SAU | Final Energy¦Residential and Commercial¦Electricity | EJ/yr | Final Energy¦Residential and Commercial¦Electricity | demand_projection | elc_buildings | 2050 | 1.1802 | Final Energy¦Residential and Commercial¦Electricity
Downscaling[MESSAGEix-GLOBIOM 1.1-M-R12] | Current Policies | SAU | Final Energy¦Transportation¦Electricity | EJ/yr | Final Energy¦Transportation¦Electricity | demand_projection | elc_transport | 2020 | 0.0002 | Final Energy¦Transportation¦Electricity
Downscaling[MESSAGEix-GLOBIOM 1.1-M-R12] | Current Policies | SAU | Final Energy¦Transportation¦Electricity | EJ/yr | Final Energy¦Transportation¦Electricity | demand_projection | elc_transport | 2025 | 0.0002 | Final Energy¦Transportation¦Electricity
Downscaling[MESSAGEix-GLOBIOM 1.1-M-R12] | Current Policies | SAU | Final Energy¦Transportation¦Electricity | EJ/yr | Final Energy¦Transportation¦Electricity | demand_projection | elc_transport | 2030 | 0.0004 | Final Energy¦Transportation¦Electricity
Downscaling[MESSAGEix-GLOBIOM 1.1-M-R12] | Current Policies | SAU | Final Energy¦Transportation¦Electricity | EJ/yr | Final Energy¦Transportation¦Electricity | demand_projection | elc_transport | 2035 | 0.0006 | Final Energy¦Transportation¦Electricity
Downscaling[MESSAGEix-GLOBIOM 1.1-M-R12] | Current Policies | SAU | Final Energy¦Transportation¦Electricity | EJ/yr | Final Energy¦Transportation¦Electricity | demand_projection | elc_transport | 2040 | 0.0118 | Final Energy¦Transportation¦Electricity
Downscaling[MESSAGEix-GLOBIOM 1.1-M-R12] | Current Policies | SAU | Final Energy¦Transportation¦Electricity | EJ/yr | Final Energy¦Transportation¦Electricity | demand_projection | elc_transport | 2045 | 0.0359 | Final Energy¦Transportation¦Electricity
Downscaling[MESSAGEix-GLOBIOM 1.1-M-R12] | Current Policies | SAU | Final Energy¦Transportation¦Electricity | EJ/yr | Final Energy¦Transportation¦Electricity | demand_projection | elc_transport | 2050 | 0.077 | Final Energy¦Transportation¦Electricity
Downscaling[MESSAGEix-GLOBIOM 1.1-M-R12] | Current Policies | SAU | Secondary Energy¦Hydrogen | EJ/yr | Secondary Energy¦Hydrogen | demand_projection | hydrogen_allsect | 2020 | 0.0284 | Secondary Energy¦Hydrogen
Downscaling[MESSAGEix-GLOBIOM 1.1-M-R12] | Current Policies | SAU | Secondary Energy¦Hydrogen | EJ/yr | Secondary Energy¦Hydrogen | demand_projection | hydrogen_allsect | 2025 | 0.0877 | Secondary Energy¦Hydrogen
Downscaling[MESSAGEix-GLOBIOM 1.1-M-R12] | Current Policies | SAU | Secondary Energy¦Hydrogen | EJ/yr | Secondary Energy¦Hydrogen | demand_projection | hydrogen_allsect | 2030 | 0.08 | Secondary Energy¦Hydrogen
Downscaling[MESSAGEix-GLOBIOM 1.1-M-R12] | Current Policies | SAU | Secondary Energy¦Hydrogen | EJ/yr | Secondary Energy¦Hydrogen | demand_projection | hydrogen_allsect | 2035 | 0.0692 | Secondary Energy¦Hydrogen
Downscaling[MESSAGEix-GLOBIOM 1.1-M-R12] | Current Policies | SAU | Secondary Energy¦Hydrogen | EJ/yr | Secondary Energy¦Hydrogen | demand_projection | hydrogen_allsect | 2040 | 0.0551 | Secondary Energy¦Hydrogen
Downscaling[MESSAGEix-GLOBIOM 1.1-M-R12] | Current Policies | SAU | Secondary Energy¦Hydrogen | EJ/yr | Secondary Energy¦Hydrogen | demand_projection | hydrogen_allsect | 2045 | 0.0359 | Secondary Energy¦Hydrogen
Downscaling[MESSAGEix-GLOBIOM 1.1-M-R12] | Current Policies | SAU | Secondary Energy¦Hydrogen | EJ/yr | Secondary Energy¦Hydrogen | demand_projection | hydrogen_allsect | 2050 | 0.0175 | Secondary Energy¦Hydrogen
Downscaling[MESSAGEix-GLOBIOM 1.1-M-R12] | Current Policies | SAU | Emissions¦CO2¦Power (estimated) | Mt CO2 | Secondary Energy¦Electricity¦Coal | elec_co2 |  | 2020 | 0.0376 | Secondary Energy¦Electricity¦Coal | 94
Downscaling[MESSAGEix-GLOBIOM 1.1-M-R12] | Current Policies | SAU | Emissions¦CO2¦Power (estimated) | Mt CO2 | Secondary Energy¦Electricity¦Coal | elec_co2 |  | 2025 | 0.1128 | Secondary Energy¦Electricity¦Coal | 94
Downscaling[MESSAGEix-GLOBIOM 1.1-M-R12] | Current Policies | SAU | Emissions¦CO2¦Power (estimated) | Mt CO2 | Secondary Energy¦Electricity¦Coal | elec_co2 |  | 2030 | 0 | Secondary Energy¦Electricity¦Coal | 94
Downscaling[MESSAGEix-GLOBIOM 1.1-M-R12] | Current Policies | SAU | Emissions¦CO2¦Power (estimated) | Mt CO2 | Secondary Energy¦Electricity¦Coal | elec_co2 |  | 2035 | 0.0658 | Secondary Energy¦Electricity¦Coal | 94
Downscaling[MESSAGEix-GLOBIOM 1.1-M-R12] | Current Policies | SAU | Emissions¦CO2¦Power (estimated) | Mt CO2 | Secondary Energy¦Electricity¦Coal | elec_co2 |  | 2040 | 0 | Secondary Energy¦Electricity¦Coal | 94
Downscaling[MESSAGEix-GLOBIOM 1.1-M-R12] | Current Policies | SAU | Emissions¦CO2¦Power (estimated) | Mt CO2 | Secondary Energy¦Electricity¦Coal | elec_co2 |  | 2045 | 0 | Secondary Energy¦Electricity¦Coal | 94
Downscaling[MESSAGEix-GLOBIOM 1.1-M-R12] | Current Policies | SAU | Emissions¦CO2¦Power (estimated) | Mt CO2 | Secondary Energy¦Electricity¦Coal | elec_co2 |  | 2050 | 0 | Secondary Energy¦Electricity¦Coal | 94
Downscaling[MESSAGEix-GLOBIOM 1.1-M-R12] | Current Policies | SAU | Emissions¦CO2¦Power (estimated) | Mt CO2 | Secondary Energy¦Electricity¦Gas | elec_co2 |  | 2020 | 64.9715 | Secondary Energy¦Electricity¦Gas | 55
Downscaling[MESSAGEix-GLOBIOM 1.1-M-R12] | Current Policies | SAU | Emissions¦CO2¦Power (estimated) | Mt CO2 | Secondary Energy¦Electricity¦Gas | elec_co2 |  | 2025 | 105.336 | Secondary Energy¦Electricity¦Gas | 55
Downscaling[MESSAGEix-GLOBIOM 1.1-M-R12] | Current Policies | SAU | Emissions¦CO2¦Power (estimated) | Mt CO2 | Secondary Energy¦Electricity¦Gas | elec_co2 |  | 2030 | 105.919 | Secondary Energy¦Electricity¦Gas | 55
Downscaling[MESSAGEix-GLOBIOM 1.1-M-R12] | Current Policies | SAU | Emissions¦CO2¦Power (estimated) | Mt CO2 | Secondary Energy¦Electricity¦Gas | elec_co2 |  | 2035 | 89.375 | Secondary Energy¦Electricity¦Gas | 55
Downscaling[MESSAGEix-GLOBIOM 1.1-M-R12] | Current Policies | SAU | Emissions¦CO2¦Power (estimated) | Mt CO2 | Secondary Energy¦Electricity¦Gas | elec_co2 |  | 2040 | 97.526 | Secondary Energy¦Electricity¦Gas | 55
Downscaling[MESSAGEix-GLOBIOM 1.1-M-R12] | Current Policies | SAU | Emissions¦CO2¦Power (estimated) | Mt CO2 | Secondary Energy¦Electricity¦Gas | elec_co2 |  | 2045 | 96.3325 | Secondary Energy¦Electricity¦Gas | 55
Downscaling[MESSAGEix-GLOBIOM 1.1-M-R12] | Current Policies | SAU | Emissions¦CO2¦Power (estimated) | Mt CO2 | Secondary Energy¦Electricity¦Gas | elec_co2 |  | 2050 | 91.322 | Secondary Energy¦Electricity¦Gas | 55
Downscaling[MESSAGEix-GLOBIOM 1.1-M-R12] | Current Policies | SAU | Emissions¦CO2¦Power (estimated) | Mt CO2 | Secondary Energy¦Electricity¦Oil | elec_co2 |  | 2020 | 28.707 | Secondary Energy¦Electricity¦Oil | 70
Downscaling[MESSAGEix-GLOBIOM 1.1-M-R12] | Current Policies | SAU | Emissions¦CO2¦Power (estimated) | Mt CO2 | Secondary Energy¦Electricity¦Oil | elec_co2 |  | 2025 | 0 | Secondary Energy¦Electricity¦Oil | 70
Downscaling[MESSAGEix-GLOBIOM 1.1-M-R12] | Current Policies | SAU | Emissions¦CO2¦Power (estimated) | Mt CO2 | Secondary Energy¦Electricity¦Oil | elec_co2 |  | 2030 | 0 | Secondary Energy¦Electricity¦Oil | 70
Downscaling[MESSAGEix-GLOBIOM 1.1-M-R12] | Current Policies | SAU | Emissions¦CO2¦Power (estimated) | Mt CO2 | Secondary Energy¦Electricity¦Oil | elec_co2 |  | 2035 | 0 | Secondary Energy¦Electricity¦Oil | 70
Downscaling[MESSAGEix-GLOBIOM 1.1-M-R12] | Current Policies | SAU | Emissions¦CO2¦Power (estimated) | Mt CO2 | Secondary Energy¦Electricity¦Oil | elec_co2 |  | 2040 | 0 | Secondary Energy¦Electricity¦Oil | 70
Downscaling[MESSAGEix-GLOBIOM 1.1-M-R12] | Current Policies | SAU | Emissions¦CO2¦Power (estimated) | Mt CO2 | Secondary Energy¦Electricity¦Oil | elec_co2 |  | 2045 | 0 | Secondary Energy¦Electricity¦Oil | 70
Downscaling[MESSAGEix-GLOBIOM 1.1-M-R12] | Current Policies | SAU | Emissions¦CO2¦Power (estimated) | Mt CO2 | Secondary Energy¦Electricity¦Oil | elec_co2 |  | 2050 | 0 | Secondary Energy¦Electricity¦Oil | 70
Downscaling[MESSAGEix-GLOBIOM 1.1-M-R12] | Current Policies | SAU | Price¦Primary Energy¦Biomass | US$2010/GJ | Price¦Primary Energy¦Biomass | fuel_supply | bioenergy | 2020 | 1.013 | Price¦Primary Energy¦Biomass
Downscaling[MESSAGEix-GLOBIOM 1.1-M-R12] | Current Policies | SAU | Price¦Primary Energy¦Biomass | US$2010/GJ | Price¦Primary Energy¦Biomass | fuel_supply | bioenergy | 2025 | 1.3051 | Price¦Primary Energy¦Biomass
Downscaling[MESSAGEix-GLOBIOM 1.1-M-R12] | Current Policies | SAU | Price¦Primary Energy¦Biomass | US$2010/GJ | Price¦Primary Energy¦Biomass | fuel_supply | bioenergy | 2030 | 5.4339 | Price¦Primary Energy¦Biomass
Downscaling[MESSAGEix-GLOBIOM 1.1-M-R12] | Current Policies | SAU | Price¦Primary Energy¦Biomass | US$2010/GJ | Price¦Primary Energy¦Biomass | fuel_supply | bioenergy | 2035 | 2.5797 | Price¦Primary Energy¦Biomass
Downscaling[MESSAGEix-GLOBIOM 1.1-M-R12] | Current Policies | SAU | Price¦Primary Energy¦Biomass | US$2010/GJ | Price¦Primary Energy¦Biomass | fuel_supply | bioenergy | 2040 | 4.2057 | Price¦Primary Energy¦Biomass
Downscaling[MESSAGEix-GLOBIOM 1.1-M-R12] | Current Policies | SAU | Price¦Primary Energy¦Biomass | US$2010/GJ | Price¦Primary Energy¦Biomass | fuel_supply | bioenergy | 2045 | 4.644 | Price¦Primary Energy¦Biomass
Downscaling[MESSAGEix-GLOBIOM 1.1-M-R12] | Current Policies | SAU | Price¦Primary Energy¦Biomass | US$2010/GJ | Price¦Primary Energy¦Biomass | fuel_supply | bioenergy | 2050 | 3.5929 | Price¦Primary Energy¦Biomass
Downscaling[MESSAGEix-GLOBIOM 1.1-M-R12] | Current Policies | SAU | Price¦Primary Energy¦Coal | US$2010/GJ | Price¦Primary Energy¦Coal | fuel_supply | coal | 2020 | 2.7138 | Price¦Primary Energy¦Coal
Downscaling[MESSAGEix-GLOBIOM 1.1-M-R12] | Current Policies | SAU | Price¦Primary Energy¦Coal | US$2010/GJ | Price¦Primary Energy¦Coal | fuel_supply | coal | 2025 | 2.5948 | Price¦Primary Energy¦Coal
Downscaling[MESSAGEix-GLOBIOM 1.1-M-R12] | Current Policies | SAU | Price¦Primary Energy¦Coal | US$2010/GJ | Price¦Primary Energy¦Coal | fuel_supply | coal | 2030 | 2.3433 | Price¦Primary Energy¦Coal
Downscaling[MESSAGEix-GLOBIOM 1.1-M-R12] | Current Policies | SAU | Price¦Primary Energy¦Coal | US$2010/GJ | Price¦Primary Energy¦Coal | fuel_supply | coal | 2035 | 2.4986 | Price¦Primary Energy¦Coal
Downscaling[MESSAGEix-GLOBIOM 1.1-M-R12] | Current Policies | SAU | Price¦Primary Energy¦Coal | US$2010/GJ | Price¦Primary Energy¦Coal | fuel_supply | coal | 2040 | 2.6047 | Price¦Primary Energy¦Coal
Downscaling[MESSAGEix-GLOBIOM 1.1-M-R12] | Current Policies | SAU | Price¦Primary Energy¦Coal | US$2010/GJ | Price¦Primary Energy¦Coal | fuel_supply | coal | 2045 | 2.4499 | Price¦Primary Energy¦Coal
Downscaling[MESSAGEix-GLOBIOM 1.1-M-R12] | Current Policies | SAU | Price¦Primary Energy¦Coal | US$2010/GJ | Price¦Primary Energy¦Coal | fuel_supply | coal | 2050 | 2.5293 | Price¦Primary Energy¦Coal
Downscaling[MESSAGEix-GLOBIOM 1.1-M-R12] | Current Policies | SAU | Price¦Primary Energy¦Gas | US$2010/GJ | Price¦Primary Energy¦Gas | fuel_supply | gas | 2020 | 1.5379 | Price¦Primary Energy¦Gas
Downscaling[MESSAGEix-GLOBIOM 1.1-M-R12] | Current Policies | SAU | Price¦Primary Energy¦Gas | US$2010/GJ | Price¦Primary Energy¦Gas | fuel_supply | gas | 2025 | 1.8032 | Price¦Primary Energy¦Gas
Downscaling[MESSAGEix-GLOBIOM 1.1-M-R12] | Current Policies | SAU | Price¦Primary Energy¦Gas | US$2010/GJ | Price¦Primary Energy¦Gas | fuel_supply | gas | 2030 | 1.8865 | Price¦Primary Energy¦Gas
Downscaling[MESSAGEix-GLOBIOM 1.1-M-R12] | Current Policies | SAU | Price¦Primary Energy¦Gas | US$2010/GJ | Price¦Primary Energy¦Gas | fuel_supply | gas | 2035 | 2.8911 | Price¦Primary Energy¦Gas
Downscaling[MESSAGEix-GLOBIOM 1.1-M-R12] | Current Policies | SAU | Price¦Primary Energy¦Gas | US$2010/GJ | Price¦Primary Energy¦Gas | fuel_supply | gas | 2040 | 3.0405 | Price¦Primary Energy¦Gas
Downscaling[MESSAGEix-GLOBIOM 1.1-M-R12] | Current Policies | SAU | Price¦Primary Energy¦Gas | US$2010/GJ | Price¦Primary Energy¦Gas | fuel_supply | gas | 2045 | 3.3779 | Price¦Primary Energy¦Gas
Downscaling[MESSAGEix-GLOBIOM 1.1-M-R12] | Current Policies | SAU | Price¦Primary Energy¦Gas | US$2010/GJ | Price¦Primary Energy¦Gas | fuel_supply | gas | 2050 | 3.6166 | Price¦Primary Energy¦Gas
Downscaling[MESSAGEix-GLOBIOM 1.1-M-R12] | Current Policies | SAU | Price¦Secondary Energy¦Liquids¦Oil | US$2010/GJ | Price¦Secondary Energy¦Liquids¦Oil | fuel_supply | oil | 2020 | 2.4416 | Price¦Secondary Energy¦Liquids¦Oil
Downscaling[MESSAGEix-GLOBIOM 1.1-M-R12] | Current Policies | SAU | Price¦Secondary Energy¦Liquids¦Oil | US$2010/GJ | Price¦Secondary Energy¦Liquids¦Oil | fuel_supply | oil | 2025 | 3.686 | Price¦Secondary Energy¦Liquids¦Oil
Downscaling[MESSAGEix-GLOBIOM 1.1-M-R12] | Current Policies | SAU | Price¦Secondary Energy¦Liquids¦Oil | US$2010/GJ | Price¦Secondary Energy¦Liquids¦Oil | fuel_supply | oil | 2030 | 4.0623 | Price¦Secondary Energy¦Liquids¦Oil
Downscaling[MESSAGEix-GLOBIOM 1.1-M-R12] | Current Policies | SAU | Price¦Secondary Energy¦Liquids¦Oil | US$2010/GJ | Price¦Secondary Energy¦Liquids¦Oil | fuel_supply | oil | 2035 | 4.3293 | Price¦Secondary Energy¦Liquids¦Oil
Downscaling[MESSAGEix-GLOBIOM 1.1-M-R12] | Current Policies | SAU | Price¦Secondary Energy¦Liquids¦Oil | US$2010/GJ | Price¦Secondary Energy¦Liquids¦Oil | fuel_supply | oil | 2040 | 4.9559 | Price¦Secondary Energy¦Liquids¦Oil
Downscaling[MESSAGEix-GLOBIOM 1.1-M-R12] | Current Policies | SAU | Price¦Secondary Energy¦Liquids¦Oil | US$2010/GJ | Price¦Secondary Energy¦Liquids¦Oil | fuel_supply | oil | 2045 | 5.4337 | Price¦Secondary Energy¦Liquids¦Oil
Downscaling[MESSAGEix-GLOBIOM 1.1-M-R12] | Current Policies | SAU | Price¦Secondary Energy¦Liquids¦Oil | US$2010/GJ | Price¦Secondary Energy¦Liquids¦Oil | fuel_supply | oil | 2050 | 5.7576 | Price¦Secondary Energy¦Liquids¦Oil
Downscaling[MESSAGEix-GLOBIOM 1.1-M-R12] | Current Policies | SAU | Emissions¦CO2 | Mt CO2/yr | Emissions¦CO2 | scenarios - CO2 abatement | CO2 | 2020 | 409.9931 | Emissions¦CO2
Downscaling[MESSAGEix-GLOBIOM 1.1-M-R12] | Current Policies | SAU | Emissions¦CO2 | Mt CO2/yr | Emissions¦CO2 | scenarios - CO2 abatement | CO2 | 2025 | 411.3545 | Emissions¦CO2
Downscaling[MESSAGEix-GLOBIOM 1.1-M-R12] | Current Policies | SAU | Emissions¦CO2 | Mt CO2/yr | Emissions¦CO2 | scenarios - CO2 abatement | CO2 | 2030 | 431.4766 | Emissions¦CO2
Downscaling[MESSAGEix-GLOBIOM 1.1-M-R12] | Current Policies | SAU | Emissions¦CO2 | Mt CO2/yr | Emissions¦CO2 | scenarios - CO2 abatement | CO2 | 2035 | 413.3195 | Emissions¦CO2
Downscaling[MESSAGEix-GLOBIOM 1.1-M-R12] | Current Policies | SAU | Emissions¦CO2 | Mt CO2/yr | Emissions¦CO2 | scenarios - CO2 abatement | CO2 | 2040 | 466.8137 | Emissions¦CO2
Downscaling[MESSAGEix-GLOBIOM 1.1-M-R12] | Current Policies | SAU | Emissions¦CO2 | Mt CO2/yr | Emissions¦CO2 | scenarios - CO2 abatement | CO2 | 2045 | 508.6093 | Emissions¦CO2
Downscaling[MESSAGEix-GLOBIOM 1.1-M-R12] | Current Policies | SAU | Emissions¦CO2 | Mt CO2/yr | Emissions¦CO2 | scenarios - CO2 abatement | CO2 | 2050 | 580.3456 | Emissions¦CO2
Downscaling[MESSAGEix-GLOBIOM 1.1-M-R12] | Current Policies | SAU | Emissions¦CO2¦Energy | Mt CO2/yr | Emissions¦CO2¦Energy | scenarios - CO2 abatement | CO2 | 2020 | 384.209 | Emissions¦CO2¦Energy
Downscaling[MESSAGEix-GLOBIOM 1.1-M-R12] | Current Policies | SAU | Emissions¦CO2¦Energy | Mt CO2/yr | Emissions¦CO2¦Energy | scenarios - CO2 abatement | CO2 | 2025 | 389.6838 | Emissions¦CO2¦Energy
Downscaling[MESSAGEix-GLOBIOM 1.1-M-R12] | Current Policies | SAU | Emissions¦CO2¦Energy | Mt CO2/yr | Emissions¦CO2¦Energy | scenarios - CO2 abatement | CO2 | 2030 | 413.3351 | Emissions¦CO2¦Energy
Downscaling[MESSAGEix-GLOBIOM 1.1-M-R12] | Current Policies | SAU | Emissions¦CO2¦Energy | Mt CO2/yr | Emissions¦CO2¦Energy | scenarios - CO2 abatement | CO2 | 2035 | 397.2139 | Emissions¦CO2¦Energy
Downscaling[MESSAGEix-GLOBIOM 1.1-M-R12] | Current Policies | SAU | Emissions¦CO2¦Energy | Mt CO2/yr | Emissions¦CO2¦Energy | scenarios - CO2 abatement | CO2 | 2040 | 452.8235 | Emissions¦CO2¦Energy
Downscaling[MESSAGEix-GLOBIOM 1.1-M-R12] | Current Policies | SAU | Emissions¦CO2¦Energy | Mt CO2/yr | Emissions¦CO2¦Energy | scenarios - CO2 abatement | CO2 | 2045 | 495.879 | Emissions¦CO2¦Energy
Downscaling[MESSAGEix-GLOBIOM 1.1-M-R12] | Current Policies | SAU | Emissions¦CO2¦Energy | Mt CO2/yr | Emissions¦CO2¦Energy | scenarios - CO2 abatement | CO2 | 2050 | 568.9695 | Emissions¦CO2¦Energy
Downscaling[MESSAGEix-GLOBIOM 1.1-M-R12] | Delayed transition | SAU | Carbon Sequestration¦CCS | Mt CO2/yr | Carbon Sequestration¦CCS | CCS potential |  | 2020 | 0 | Carbon Sequestration¦CCS
Downscaling[MESSAGEix-GLOBIOM 1.1-M-R12] | Delayed transition | SAU | Carbon Sequestration¦CCS | Mt CO2/yr | Carbon Sequestration¦CCS | CCS potential |  | 2025 | 0 | Carbon Sequestration¦CCS
Downscaling[MESSAGEix-GLOBIOM 1.1-M-R12] | Delayed transition | SAU | Carbon Sequestration¦CCS | Mt CO2/yr | Carbon Sequestration¦CCS | CCS potential |  | 2030 | 0 | Carbon Sequestration¦CCS
Downscaling[MESSAGEix-GLOBIOM 1.1-M-R12] | Delayed transition | SAU | Carbon Sequestration¦CCS | Mt CO2/yr | Carbon Sequestration¦CCS | CCS potential |  | 2035 | 8.0904 | Carbon Sequestration¦CCS
Downscaling[MESSAGEix-GLOBIOM 1.1-M-R12] | Delayed transition | SAU | Carbon Sequestration¦CCS | Mt CO2/yr | Carbon Sequestration¦CCS | CCS potential |  | 2040 | 17.87 | Carbon Sequestration¦CCS
Downscaling[MESSAGEix-GLOBIOM 1.1-M-R12] | Delayed transition | SAU | Carbon Sequestration¦CCS | Mt CO2/yr | Carbon Sequestration¦CCS | CCS potential |  | 2045 | 29.8447 | Carbon Sequestration¦CCS
Downscaling[MESSAGEix-GLOBIOM 1.1-M-R12] | Delayed transition | SAU | Carbon Sequestration¦CCS | Mt CO2/yr | Carbon Sequestration¦CCS | CCS potential |  | 2050 | 51.9357 | Carbon Sequestration¦CCS
Downscaling[MESSAGEix-GLOBIOM 1.1-M-R12] | Delayed transition | SAU | Final Energy¦Industry¦Electricity | EJ/yr | Final Energy¦Industry¦Electricity | demand_projection | elc_industry | 2020 | 0.1277 | Final Energy¦Industry¦Electricity
Downscaling[MESSAGEix-GLOBIOM 1.1-M-R12] | Delayed transition | SAU | Final Energy¦Industry¦Electricity | EJ/yr | Final Energy¦Industry¦Electricity | demand_projection | elc_industry | 2025 | 0.1744 | Final Energy¦Industry¦Electricity
Downscaling[MESSAGEix-GLOBIOM 1.1-M-R12] | Delayed transition | SAU | Final Energy¦Industry¦Electricity | EJ/yr | Final Energy¦Industry¦Electricity | demand_projection | elc_industry | 2030 | 0.2315 | Final Energy¦Industry¦Electricity
Downscaling[MESSAGEix-GLOBIOM 1.1-M-R12] | Delayed transition | SAU | Final Energy¦Industry¦Electricity | EJ/yr | Final Energy¦Industry¦Electricity | demand_projection | elc_industry | 2035 | 0.2384 | Final Energy¦Industry¦Electricity
Downscaling[MESSAGEix-GLOBIOM 1.1-M-R12] | Delayed transition | SAU | Final Energy¦Industry¦Electricity | EJ/yr | Final Energy¦Industry¦Electricity | demand_projection | elc_industry | 2040 | 0.3134 | Final Energy¦Industry¦Electricity
Downscaling[MESSAGEix-GLOBIOM 1.1-M-R12] | Delayed transition | SAU | Final Energy¦Industry¦Electricity | EJ/yr | Final Energy¦Industry¦Electricity | demand_projection | elc_industry | 2045 | 0.3695 | Final Energy¦Industry¦Electricity
Downscaling[MESSAGEix-GLOBIOM 1.1-M-R12] | Delayed transition | SAU | Final Energy¦Industry¦Electricity | EJ/yr | Final Energy¦Industry¦Electricity | demand_projection | elc_industry | 2050 | 0.524 | Final Energy¦Industry¦Electricity
Downscaling[MESSAGEix-GLOBIOM 1.1-M-R12] | Delayed transition | SAU | Final Energy¦Residential and Commercial¦Electricity | EJ/yr | Final Energy¦Residential and Commercial¦Electricity | demand_projection | elc_buildings | 2020 | 0.6888 | Final Energy¦Residential and Commercial¦Electricity
Downscaling[MESSAGEix-GLOBIOM 1.1-M-R12] | Delayed transition | SAU | Final Energy¦Residential and Commercial¦Electricity | EJ/yr | Final Energy¦Residential and Commercial¦Electricity | demand_projection | elc_buildings | 2025 | 0.7948 | Final Energy¦Residential and Commercial¦Electricity
Downscaling[MESSAGEix-GLOBIOM 1.1-M-R12] | Delayed transition | SAU | Final Energy¦Residential and Commercial¦Electricity | EJ/yr | Final Energy¦Residential and Commercial¦Electricity | demand_projection | elc_buildings | 2030 | 0.8219 | Final Energy¦Residential and Commercial¦Electricity
Downscaling[MESSAGEix-GLOBIOM 1.1-M-R12] | Delayed transition | SAU | Final Energy¦Residential and Commercial¦Electricity | EJ/yr | Final Energy¦Residential and Commercial¦Electricity | demand_projection | elc_buildings | 2035 | 0.9565 | Final Energy¦Residential and Commercial¦Electricity
Downscaling[MESSAGEix-GLOBIOM 1.1-M-R12] | Delayed transition | SAU | Final Energy¦Residential and Commercial¦Electricity | EJ/yr | Final Energy¦Residential and Commercial¦Electricity | demand_projection | elc_buildings | 2040 | 1.1052 | Final Energy¦Residential and Commercial¦Electricity
Downscaling[MESSAGEix-GLOBIOM 1.1-M-R12] | Delayed transition | SAU | Final Energy¦Residential and Commercial¦Electricity | EJ/yr | Final Energy¦Residential and Commercial¦Electricity | demand_projection | elc_buildings | 2045 | 1.3145 | Final Energy¦Residential and Commercial¦Electricity
Downscaling[MESSAGEix-GLOBIOM 1.1-M-R12] | Delayed transition | SAU | Final Energy¦Residential and Commercial¦Electricity | EJ/yr | Final Energy¦Residential and Commercial¦Electricity | demand_projection | elc_buildings | 2050 | 1.4591 | Final Energy¦Residential and Commercial¦Electricity
Downscaling[MESSAGEix-GLOBIOM 1.1-M-R12] | Delayed transition | SAU | Final Energy¦Transportation¦Electricity | EJ/yr | Final Energy¦Transportation¦Electricity | demand_projection | elc_transport | 2020 | 0.0002 | Final Energy¦Transportation¦Electricity
Downscaling[MESSAGEix-GLOBIOM 1.1-M-R12] | Delayed transition | SAU | Final Energy¦Transportation¦Electricity | EJ/yr | Final Energy¦Transportation¦Electricity | demand_projection | elc_transport | 2025 | 0.0002 | Final Energy¦Transportation¦Electricity
Downscaling[MESSAGEix-GLOBIOM 1.1-M-R12] | Delayed transition | SAU | Final Energy¦Transportation¦Electricity | EJ/yr | Final Energy¦Transportation¦Electricity | demand_projection | elc_transport | 2030 | 0.0003 | Final Energy¦Transportation¦Electricity
Downscaling[MESSAGEix-GLOBIOM 1.1-M-R12] | Delayed transition | SAU | Final Energy¦Transportation¦Electricity | EJ/yr | Final Energy¦Transportation¦Electricity | demand_projection | elc_transport | 2035 | 0.0087 | Final Energy¦Transportation¦Electricity
Downscaling[MESSAGEix-GLOBIOM 1.1-M-R12] | Delayed transition | SAU | Final Energy¦Transportation¦Electricity | EJ/yr | Final Energy¦Transportation¦Electricity | demand_projection | elc_transport | 2040 | 0.0297 | Final Energy¦Transportation¦Electricity
Downscaling[MESSAGEix-GLOBIOM 1.1-M-R12] | Delayed transition | SAU | Final Energy¦Transportation¦Electricity | EJ/yr | Final Energy¦Transportation¦Electricity | demand_projection | elc_transport | 2045 | 0.0805 | Final Energy¦Transportation¦Electricity
Downscaling[MESSAGEix-GLOBIOM 1.1-M-R12] | Delayed transition | SAU | Final Energy¦Transportation¦Electricity | EJ/yr | Final Energy¦Transportation¦Electricity | demand_projection | elc_transport | 2050 | 0.2473 | Final Energy¦Transportation¦Electricity
Downscaling[MESSAGEix-GLOBIOM 1.1-M-R12] | Delayed transition | SAU | Secondary Energy¦Hydrogen | EJ/yr | Secondary Energy¦Hydrogen | demand_projection | hydrogen_allsect | 2020 | 0.0284 | Secondary Energy¦Hydrogen
Downscaling[MESSAGEix-GLOBIOM 1.1-M-R12] | Delayed transition | SAU | Secondary Energy¦Hydrogen | EJ/yr | Secondary Energy¦Hydrogen | demand_projection | hydrogen_allsect | 2025 | 0.0878 | Secondary Energy¦Hydrogen
Downscaling[MESSAGEix-GLOBIOM 1.1-M-R12] | Delayed transition | SAU | Secondary Energy¦Hydrogen | EJ/yr | Secondary Energy¦Hydrogen | demand_projection | hydrogen_allsect | 2030 | 0.08 | Secondary Energy¦Hydrogen
Downscaling[MESSAGEix-GLOBIOM 1.1-M-R12] | Delayed transition | SAU | Secondary Energy¦Hydrogen | EJ/yr | Secondary Energy¦Hydrogen | demand_projection | hydrogen_allsect | 2035 | 0.0731 | Secondary Energy¦Hydrogen
Downscaling[MESSAGEix-GLOBIOM 1.1-M-R12] | Delayed transition | SAU | Secondary Energy¦Hydrogen | EJ/yr | Secondary Energy¦Hydrogen | demand_projection | hydrogen_allsect | 2040 | 0.0648 | Secondary Energy¦Hydrogen
Downscaling[MESSAGEix-GLOBIOM 1.1-M-R12] | Delayed transition | SAU | Secondary Energy¦Hydrogen | EJ/yr | Secondary Energy¦Hydrogen | demand_projection | hydrogen_allsect | 2045 | 0.0601 | Secondary Energy¦Hydrogen
Downscaling[MESSAGEix-GLOBIOM 1.1-M-R12] | Delayed transition | SAU | Secondary Energy¦Hydrogen | EJ/yr | Secondary Energy¦Hydrogen | demand_projection | hydrogen_allsect | 2050 | 0.1173 | Secondary Energy¦Hydrogen
Downscaling[MESSAGEix-GLOBIOM 1.1-M-R12] | Delayed transition | SAU | Emissions¦CO2¦Power (estimated) | Mt CO2 | Secondary Energy¦Electricity¦Coal | elec_co2 |  | 2020 | 0.0376 | Secondary Energy¦Electricity¦Coal | 94
Downscaling[MESSAGEix-GLOBIOM 1.1-M-R12] | Delayed transition | SAU | Emissions¦CO2¦Power (estimated) | Mt CO2 | Secondary Energy¦Electricity¦Coal | elec_co2 |  | 2025 | 0.094 | Secondary Energy¦Electricity¦Coal | 94
Downscaling[MESSAGEix-GLOBIOM 1.1-M-R12] | Delayed transition | SAU | Emissions¦CO2¦Power (estimated) | Mt CO2 | Secondary Energy¦Electricity¦Coal | elec_co2 |  | 2030 | 0 | Secondary Energy¦Electricity¦Coal | 94
Downscaling[MESSAGEix-GLOBIOM 1.1-M-R12] | Delayed transition | SAU | Emissions¦CO2¦Power (estimated) | Mt CO2 | Secondary Energy¦Electricity¦Coal | elec_co2 |  | 2035 | 0 | Secondary Energy¦Electricity¦Coal | 94
Downscaling[MESSAGEix-GLOBIOM 1.1-M-R12] | Delayed transition | SAU | Emissions¦CO2¦Power (estimated) | Mt CO2 | Secondary Energy¦Electricity¦Coal | elec_co2 |  | 2040 | 0 | Secondary Energy¦Electricity¦Coal | 94
Downscaling[MESSAGEix-GLOBIOM 1.1-M-R12] | Delayed transition | SAU | Emissions¦CO2¦Power (estimated) | Mt CO2 | Secondary Energy¦Electricity¦Coal | elec_co2 |  | 2045 | 0 | Secondary Energy¦Electricity¦Coal | 94
Downscaling[MESSAGEix-GLOBIOM 1.1-M-R12] | Delayed transition | SAU | Emissions¦CO2¦Power (estimated) | Mt CO2 | Secondary Energy¦Electricity¦Coal | elec_co2 |  | 2050 | 0 | Secondary Energy¦Electricity¦Coal | 94
Downscaling[MESSAGEix-GLOBIOM 1.1-M-R12] | Delayed transition | SAU | Emissions¦CO2¦Power (estimated) | Mt CO2 | Secondary Energy¦Electricity¦Gas | elec_co2 |  | 2020 | 64.8615 | Secondary Energy¦Electricity¦Gas | 55
Downscaling[MESSAGEix-GLOBIOM 1.1-M-R12] | Delayed transition | SAU | Emissions¦CO2¦Power (estimated) | Mt CO2 | Secondary Energy¦Electricity¦Gas | elec_co2 |  | 2025 | 105.347 | Secondary Energy¦Electricity¦Gas | 55
Downscaling[MESSAGEix-GLOBIOM 1.1-M-R12] | Delayed transition | SAU | Emissions¦CO2¦Power (estimated) | Mt CO2 | Secondary Energy¦Electricity¦Gas | elec_co2 |  | 2030 | 105.743 | Secondary Energy¦Electricity¦Gas | 55
Downscaling[MESSAGEix-GLOBIOM 1.1-M-R12] | Delayed transition | SAU | Emissions¦CO2¦Power (estimated) | Mt CO2 | Secondary Energy¦Electricity¦Gas | elec_co2 |  | 2035 | 106.92 | Secondary Energy¦Electricity¦Gas | 55
Downscaling[MESSAGEix-GLOBIOM 1.1-M-R12] | Delayed transition | SAU | Emissions¦CO2¦Power (estimated) | Mt CO2 | Secondary Energy¦Electricity¦Gas | elec_co2 |  | 2040 | 111.551 | Secondary Energy¦Electricity¦Gas | 55
Downscaling[MESSAGEix-GLOBIOM 1.1-M-R12] | Delayed transition | SAU | Emissions¦CO2¦Power (estimated) | Mt CO2 | Secondary Energy¦Electricity¦Gas | elec_co2 |  | 2045 | 107.976 | Secondary Energy¦Electricity¦Gas | 55
Downscaling[MESSAGEix-GLOBIOM 1.1-M-R12] | Delayed transition | SAU | Emissions¦CO2¦Power (estimated) | Mt CO2 | Secondary Energy¦Electricity¦Gas | elec_co2 |  | 2050 | 102.3275 | Secondary Energy¦Electricity¦Gas | 55
Downscaling[MESSAGEix-GLOBIOM 1.1-M-R12] | Delayed transition | SAU | Emissions¦CO2¦Power (estimated) | Mt CO2 | Secondary Energy¦Electricity¦Oil | elec_co2 |  | 2020 | 28.749 | Secondary Energy¦Electricity¦Oil | 70
Downscaling[MESSAGEix-GLOBIOM 1.1-M-R12] | Delayed transition | SAU | Emissions¦CO2¦Power (estimated) | Mt CO2 | Secondary Energy¦Electricity¦Oil | elec_co2 |  | 2025 | 0 | Secondary Energy¦Electricity¦Oil | 70
Downscaling[MESSAGEix-GLOBIOM 1.1-M-R12] | Delayed transition | SAU | Emissions¦CO2¦Power (estimated) | Mt CO2 | Secondary Energy¦Electricity¦Oil | elec_co2 |  | 2030 | 0 | Secondary Energy¦Electricity¦Oil | 70
Downscaling[MESSAGEix-GLOBIOM 1.1-M-R12] | Delayed transition | SAU | Emissions¦CO2¦Power (estimated) | Mt CO2 | Secondary Energy¦Electricity¦Oil | elec_co2 |  | 2035 | 0 | Secondary Energy¦Electricity¦Oil | 70
Downscaling[MESSAGEix-GLOBIOM 1.1-M-R12] | Delayed transition | SAU | Emissions¦CO2¦Power (estimated) | Mt CO2 | Secondary Energy¦Electricity¦Oil | elec_co2 |  | 2040 | 0 | Secondary Energy¦Electricity¦Oil | 70
Downscaling[MESSAGEix-GLOBIOM 1.1-M-R12] | Delayed transition | SAU | Emissions¦CO2¦Power (estimated) | Mt CO2 | Secondary Energy¦Electricity¦Oil | elec_co2 |  | 2045 | 0 | Secondary Energy¦Electricity¦Oil | 70
Downscaling[MESSAGEix-GLOBIOM 1.1-M-R12] | Delayed transition | SAU | Emissions¦CO2¦Power (estimated) | Mt CO2 | Secondary Energy¦Electricity¦Oil | elec_co2 |  | 2050 | 0 | Secondary Energy¦Electricity¦Oil | 70
Downscaling[MESSAGEix-GLOBIOM 1.1-M-R12] | Delayed transition | SAU | Price¦Primary Energy¦Biomass | US$2010/GJ | Price¦Primary Energy¦Biomass | fuel_supply | bioenergy | 2020 | 1.013 | Price¦Primary Energy¦Biomass
Downscaling[MESSAGEix-GLOBIOM 1.1-M-R12] | Delayed transition | SAU | Price¦Primary Energy¦Biomass | US$2010/GJ | Price¦Primary Energy¦Biomass | fuel_supply | bioenergy | 2025 | 1.3051 | Price¦Primary Energy¦Biomass
Downscaling[MESSAGEix-GLOBIOM 1.1-M-R12] | Delayed transition | SAU | Price¦Primary Energy¦Biomass | US$2010/GJ | Price¦Primary Energy¦Biomass | fuel_supply | bioenergy | 2030 | 5.4339 | Price¦Primary Energy¦Biomass
Downscaling[MESSAGEix-GLOBIOM 1.1-M-R12] | Delayed transition | SAU | Price¦Primary Energy¦Biomass | US$2010/GJ | Price¦Primary Energy¦Biomass | fuel_supply | bioenergy | 2035 | 7.4223 | Price¦Primary Energy¦Biomass
Downscaling[MESSAGEix-GLOBIOM 1.1-M-R12] | Delayed transition | SAU | Price¦Primary Energy¦Biomass | US$2010/GJ | Price¦Primary Energy¦Biomass | fuel_supply | bioenergy | 2040 | 9.615 | Price¦Primary Energy¦Biomass
Downscaling[MESSAGEix-GLOBIOM 1.1-M-R12] | Delayed transition | SAU | Price¦Primary Energy¦Biomass | US$2010/GJ | Price¦Primary Energy¦Biomass | fuel_supply | bioenergy | 2045 | 9.27 | Price¦Primary Energy¦Biomass
Downscaling[MESSAGEix-GLOBIOM 1.1-M-R12] | Delayed transition | SAU | Price¦Primary Energy¦Biomass | US$2010/GJ | Price¦Primary Energy¦Biomass | fuel_supply | bioenergy | 2050 | 10.3095 | Price¦Primary Energy¦Biomass
Downscaling[MESSAGEix-GLOBIOM 1.1-M-R12] | Delayed transition | SAU | Price¦Primary Energy¦Coal | US$2010/GJ | Price¦Primary Energy¦Coal | fuel_supply | coal | 2020 | 2.7138 | Price¦Primary Energy¦Coal
Downscaling[MESSAGEix-GLOBIOM 1.1-M-R12] | Delayed transition | SAU | Price¦Primary Energy¦Coal | US$2010/GJ | Price¦Primary Energy¦Coal | fuel_supply | coal | 2025 | 2.5948 | Price¦Primary Energy¦Coal
Downscaling[MESSAGEix-GLOBIOM 1.1-M-R12] | Delayed transition | SAU | Price¦Primary Energy¦Coal | US$2010/GJ | Price¦Primary Energy¦Coal | fuel_supply | coal | 2030 | 2.3433 | Price¦Primary Energy¦Coal
Downscaling[MESSAGEix-GLOBIOM 1.1-M-R12] | Delayed transition | SAU | Price¦Primary Energy¦Coal | US$2010/GJ | Price¦Primary Energy¦Coal | fuel_supply | coal | 2035 | 2.0493 | Price¦Primary Energy¦Coal
Downscaling[MESSAGEix-GLOBIOM 1.1-M-R12] | Delayed transition | SAU | Price¦Primary Energy¦Coal | US$2010/GJ | Price¦Primary Energy¦Coal | fuel_supply | coal | 2040 | 1.5822 | Price¦Primary Energy¦Coal
Downscaling[MESSAGEix-GLOBIOM 1.1-M-R12] | Delayed transition | SAU | Price¦Primary Energy¦Coal | US$2010/GJ | Price¦Primary Energy¦Coal | fuel_supply | coal | 2045 | 2.6182 | Price¦Primary Energy¦Coal
Downscaling[MESSAGEix-GLOBIOM 1.1-M-R12] | Delayed transition | SAU | Price¦Primary Energy¦Coal | US$2010/GJ | Price¦Primary Energy¦Coal | fuel_supply | coal | 2050 | 3.4154 | Price¦Primary Energy¦Coal
Downscaling[MESSAGEix-GLOBIOM 1.1-M-R12] | Delayed transition | SAU | Price¦Primary Energy¦Gas | US$2010/GJ | Price¦Primary Energy¦Gas | fuel_supply | gas | 2020 | 1.5379 | Price¦Primary Energy¦Gas
Downscaling[MESSAGEix-GLOBIOM 1.1-M-R12] | Delayed transition | SAU | Price¦Primary Energy¦Gas | US$2010/GJ | Price¦Primary Energy¦Gas | fuel_supply | gas | 2025 | 1.8032 | Price¦Primary Energy¦Gas
Downscaling[MESSAGEix-GLOBIOM 1.1-M-R12] | Delayed transition | SAU | Price¦Primary Energy¦Gas | US$2010/GJ | Price¦Primary Energy¦Gas | fuel_supply | gas | 2030 | 1.8865 | Price¦Primary Energy¦Gas
Downscaling[MESSAGEix-GLOBIOM 1.1-M-R12] | Delayed transition | SAU | Price¦Primary Energy¦Gas | US$2010/GJ | Price¦Primary Energy¦Gas | fuel_supply | gas | 2035 | 2.8969 | Price¦Primary Energy¦Gas
Downscaling[MESSAGEix-GLOBIOM 1.1-M-R12] | Delayed transition | SAU | Price¦Primary Energy¦Gas | US$2010/GJ | Price¦Primary Energy¦Gas | fuel_supply | gas | 2040 | 3.2341 | Price¦Primary Energy¦Gas
Downscaling[MESSAGEix-GLOBIOM 1.1-M-R12] | Delayed transition | SAU | Price¦Primary Energy¦Gas | US$2010/GJ | Price¦Primary Energy¦Gas | fuel_supply | gas | 2045 | 3.3867 | Price¦Primary Energy¦Gas
Downscaling[MESSAGEix-GLOBIOM 1.1-M-R12] | Delayed transition | SAU | Price¦Primary Energy¦Gas | US$2010/GJ | Price¦Primary Energy¦Gas | fuel_supply | gas | 2050 | 3.9201 | Price¦Primary Energy¦Gas
Downscaling[MESSAGEix-GLOBIOM 1.1-M-R12] | Delayed transition | SAU | Price¦Secondary Energy¦Liquids¦Oil | US$2010/GJ | Price¦Secondary Energy¦Liquids¦Oil | fuel_supply | oil | 2020 | 2.4416 | Price¦Secondary Energy¦Liquids¦Oil
Downscaling[MESSAGEix-GLOBIOM 1.1-M-R12] | Delayed transition | SAU | Price¦Secondary Energy¦Liquids¦Oil | US$2010/GJ | Price¦Secondary Energy¦Liquids¦Oil | fuel_supply | oil | 2025 | 3.686 | Price¦Secondary Energy¦Liquids¦Oil
Downscaling[MESSAGEix-GLOBIOM 1.1-M-R12] | Delayed transition | SAU | Price¦Secondary Energy¦Liquids¦Oil | US$2010/GJ | Price¦Secondary Energy¦Liquids¦Oil | fuel_supply | oil | 2030 | 4.0623 | Price¦Secondary Energy¦Liquids¦Oil
Downscaling[MESSAGEix-GLOBIOM 1.1-M-R12] | Delayed transition | SAU | Price¦Secondary Energy¦Liquids¦Oil | US$2010/GJ | Price¦Secondary Energy¦Liquids¦Oil | fuel_supply | oil | 2035 | 3.8215 | Price¦Secondary Energy¦Liquids¦Oil
Downscaling[MESSAGEix-GLOBIOM 1.1-M-R12] | Delayed transition | SAU | Price¦Secondary Energy¦Liquids¦Oil | US$2010/GJ | Price¦Secondary Energy¦Liquids¦Oil | fuel_supply | oil | 2040 | 4.4836 | Price¦Secondary Energy¦Liquids¦Oil
Downscaling[MESSAGEix-GLOBIOM 1.1-M-R12] | Delayed transition | SAU | Price¦Secondary Energy¦Liquids¦Oil | US$2010/GJ | Price¦Secondary Energy¦Liquids¦Oil | fuel_supply | oil | 2045 | 5.1971 | Price¦Secondary Energy¦Liquids¦Oil
Downscaling[MESSAGEix-GLOBIOM 1.1-M-R12] | Delayed transition | SAU | Price¦Secondary Energy¦Liquids¦Oil | US$2010/GJ | Price¦Secondary Energy¦Liquids¦Oil | fuel_supply | oil | 2050 | 4.3869 | Price¦Secondary Energy¦Liquids¦Oil
Downscaling[MESSAGEix-GLOBIOM 1.1-M-R12] | Delayed transition | SAU | Emissions¦CO2 | Mt CO2/yr | Emissions¦CO2 | scenarios - CO2 abatement | CO2 | 2020 | 410.211 | Emissions¦CO2
Downscaling[MESSAGEix-GLOBIOM 1.1-M-R12] | Delayed transition | SAU | Emissions¦CO2 | Mt CO2/yr | Emissions¦CO2 | scenarios - CO2 abatement | CO2 | 2025 | 411.5516 | Emissions¦CO2
Downscaling[MESSAGEix-GLOBIOM 1.1-M-R12] | Delayed transition | SAU | Emissions¦CO2 | Mt CO2/yr | Emissions¦CO2 | scenarios - CO2 abatement | CO2 | 2030 | 431.4656 | Emissions¦CO2
Downscaling[MESSAGEix-GLOBIOM 1.1-M-R12] | Delayed transition | SAU | Emissions¦CO2 | Mt CO2/yr | Emissions¦CO2 | scenarios - CO2 abatement | CO2 | 2035 | 410.5835 | Emissions¦CO2
Downscaling[MESSAGEix-GLOBIOM 1.1-M-R12] | Delayed transition | SAU | Emissions¦CO2 | Mt CO2/yr | Emissions¦CO2 | scenarios - CO2 abatement | CO2 | 2040 | 413.5265 | Emissions¦CO2
Downscaling[MESSAGEix-GLOBIOM 1.1-M-R12] | Delayed transition | SAU | Emissions¦CO2 | Mt CO2/yr | Emissions¦CO2 | scenarios - CO2 abatement | CO2 | 2045 | 415.0182 | Emissions¦CO2
Downscaling[MESSAGEix-GLOBIOM 1.1-M-R12] | Delayed transition | SAU | Emissions¦CO2 | Mt CO2/yr | Emissions¦CO2 | scenarios - CO2 abatement | CO2 | 2050 | 377.8677 | Emissions¦CO2
Downscaling[MESSAGEix-GLOBIOM 1.1-M-R12] | Delayed transition | SAU | Emissions¦CO2¦Energy | Mt CO2/yr | Emissions¦CO2¦Energy | scenarios - CO2 abatement | CO2 | 2020 | 384.4312 | Emissions¦CO2¦Energy
Downscaling[MESSAGEix-GLOBIOM 1.1-M-R12] | Delayed transition | SAU | Emissions¦CO2¦Energy | Mt CO2/yr | Emissions¦CO2¦Energy | scenarios - CO2 abatement | CO2 | 2025 | 389.8807 | Emissions¦CO2¦Energy
Downscaling[MESSAGEix-GLOBIOM 1.1-M-R12] | Delayed transition | SAU | Emissions¦CO2¦Energy | Mt CO2/yr | Emissions¦CO2¦Energy | scenarios - CO2 abatement | CO2 | 2030 | 413.3246 | Emissions¦CO2¦Energy
Downscaling[MESSAGEix-GLOBIOM 1.1-M-R12] | Delayed transition | SAU | Emissions¦CO2¦Energy | Mt CO2/yr | Emissions¦CO2¦Energy | scenarios - CO2 abatement | CO2 | 2035 | 395.539 | Emissions¦CO2¦Energy
Downscaling[MESSAGEix-GLOBIOM 1.1-M-R12] | Delayed transition | SAU | Emissions¦CO2¦Energy | Mt CO2/yr | Emissions¦CO2¦Energy | scenarios - CO2 abatement | CO2 | 2040 | 400.4106 | Emissions¦CO2¦Energy
Downscaling[MESSAGEix-GLOBIOM 1.1-M-R12] | Delayed transition | SAU | Emissions¦CO2¦Energy | Mt CO2/yr | Emissions¦CO2¦Energy | scenarios - CO2 abatement | CO2 | 2045 | 403.8234 | Emissions¦CO2¦Energy
Downscaling[MESSAGEix-GLOBIOM 1.1-M-R12] | Delayed transition | SAU | Emissions¦CO2¦Energy | Mt CO2/yr | Emissions¦CO2¦Energy | scenarios - CO2 abatement | CO2 | 2050 | 369.8904 | Emissions¦CO2¦Energy
Downscaling[MESSAGEix-GLOBIOM 1.1-M-R12] | Fragmented World | SAU | Carbon Sequestration¦CCS | Mt CO2/yr | Carbon Sequestration¦CCS | CCS potential |  | 2020 | 0 | Carbon Sequestration¦CCS
Downscaling[MESSAGEix-GLOBIOM 1.1-M-R12] | Fragmented World | SAU | Carbon Sequestration¦CCS | Mt CO2/yr | Carbon Sequestration¦CCS | CCS potential |  | 2025 | 0 | Carbon Sequestration¦CCS
Downscaling[MESSAGEix-GLOBIOM 1.1-M-R12] | Fragmented World | SAU | Carbon Sequestration¦CCS | Mt CO2/yr | Carbon Sequestration¦CCS | CCS potential |  | 2030 | 0 | Carbon Sequestration¦CCS
Downscaling[MESSAGEix-GLOBIOM 1.1-M-R12] | Fragmented World | SAU | Carbon Sequestration¦CCS | Mt CO2/yr | Carbon Sequestration¦CCS | CCS potential |  | 2035 | 0 | Carbon Sequestration¦CCS
Downscaling[MESSAGEix-GLOBIOM 1.1-M-R12] | Fragmented World | SAU | Carbon Sequestration¦CCS | Mt CO2/yr | Carbon Sequestration¦CCS | CCS potential |  | 2040 | 0 | Carbon Sequestration¦CCS
Downscaling[MESSAGEix-GLOBIOM 1.1-M-R12] | Fragmented World | SAU | Carbon Sequestration¦CCS | Mt CO2/yr | Carbon Sequestration¦CCS | CCS potential |  | 2045 | 2.1682 | Carbon Sequestration¦CCS
Downscaling[MESSAGEix-GLOBIOM 1.1-M-R12] | Fragmented World | SAU | Carbon Sequestration¦CCS | Mt CO2/yr | Carbon Sequestration¦CCS | CCS potential |  | 2050 | 4.6833 | Carbon Sequestration¦CCS
Downscaling[MESSAGEix-GLOBIOM 1.1-M-R12] | Fragmented World | SAU | Final Energy¦Industry¦Electricity | EJ/yr | Final Energy¦Industry¦Electricity | demand_projection | elc_industry | 2020 | 0.1255 | Final Energy¦Industry¦Electricity
Downscaling[MESSAGEix-GLOBIOM 1.1-M-R12] | Fragmented World | SAU | Final Energy¦Industry¦Electricity | EJ/yr | Final Energy¦Industry¦Electricity | demand_projection | elc_industry | 2025 | 0.2021 | Final Energy¦Industry¦Electricity
Downscaling[MESSAGEix-GLOBIOM 1.1-M-R12] | Fragmented World | SAU | Final Energy¦Industry¦Electricity | EJ/yr | Final Energy¦Industry¦Electricity | demand_projection | elc_industry | 2030 | 0.2845 | Final Energy¦Industry¦Electricity
Downscaling[MESSAGEix-GLOBIOM 1.1-M-R12] | Fragmented World | SAU | Final Energy¦Industry¦Electricity | EJ/yr | Final Energy¦Industry¦Electricity | demand_projection | elc_industry | 2035 | 0.2264 | Final Energy¦Industry¦Electricity
Downscaling[MESSAGEix-GLOBIOM 1.1-M-R12] | Fragmented World | SAU | Final Energy¦Industry¦Electricity | EJ/yr | Final Energy¦Industry¦Electricity | demand_projection | elc_industry | 2040 | 0.2539 | Final Energy¦Industry¦Electricity
Downscaling[MESSAGEix-GLOBIOM 1.1-M-R12] | Fragmented World | SAU | Final Energy¦Industry¦Electricity | EJ/yr | Final Energy¦Industry¦Electricity | demand_projection | elc_industry | 2045 | 0.2562 | Final Energy¦Industry¦Electricity
Downscaling[MESSAGEix-GLOBIOM 1.1-M-R12] | Fragmented World | SAU | Final Energy¦Industry¦Electricity | EJ/yr | Final Energy¦Industry¦Electricity | demand_projection | elc_industry | 2050 | 0.2946 | Final Energy¦Industry¦Electricity
Downscaling[MESSAGEix-GLOBIOM 1.1-M-R12] | Fragmented World | SAU | Final Energy¦Residential and Commercial¦Electricity | EJ/yr | Final Energy¦Residential and Commercial¦Electricity | demand_projection | elc_buildings | 2020 | 0.6796 | Final Energy¦Residential and Commercial¦Electricity
Downscaling[MESSAGEix-GLOBIOM 1.1-M-R12] | Fragmented World | SAU | Final Energy¦Residential and Commercial¦Electricity | EJ/yr | Final Energy¦Residential and Commercial¦Electricity | demand_projection | elc_buildings | 2025 | 0.8348 | Final Energy¦Residential and Commercial¦Electricity
Downscaling[MESSAGEix-GLOBIOM 1.1-M-R12] | Fragmented World | SAU | Final Energy¦Residential and Commercial¦Electricity | EJ/yr | Final Energy¦Residential and Commercial¦Electricity | demand_projection | elc_buildings | 2030 | 0.9082 | Final Energy¦Residential and Commercial¦Electricity
Downscaling[MESSAGEix-GLOBIOM 1.1-M-R12] | Fragmented World | SAU | Final Energy¦Residential and Commercial¦Electricity | EJ/yr | Final Energy¦Residential and Commercial¦Electricity | demand_projection | elc_buildings | 2035 | 1.0074 | Final Energy¦Residential and Commercial¦Electricity
Downscaling[MESSAGEix-GLOBIOM 1.1-M-R12] | Fragmented World | SAU | Final Energy¦Residential and Commercial¦Electricity | EJ/yr | Final Energy¦Residential and Commercial¦Electricity | demand_projection | elc_buildings | 2040 | 1.06 | Final Energy¦Residential and Commercial¦Electricity
Downscaling[MESSAGEix-GLOBIOM 1.1-M-R12] | Fragmented World | SAU | Final Energy¦Residential and Commercial¦Electricity | EJ/yr | Final Energy¦Residential and Commercial¦Electricity | demand_projection | elc_buildings | 2045 | 1.191 | Final Energy¦Residential and Commercial¦Electricity
Downscaling[MESSAGEix-GLOBIOM 1.1-M-R12] | Fragmented World | SAU | Final Energy¦Residential and Commercial¦Electricity | EJ/yr | Final Energy¦Residential and Commercial¦Electricity | demand_projection | elc_buildings | 2050 | 1.2854 | Final Energy¦Residential and Commercial¦Electricity
Downscaling[MESSAGEix-GLOBIOM 1.1-M-R12] | Fragmented World | SAU | Final Energy¦Transportation¦Electricity | EJ/yr | Final Energy¦Transportation¦Electricity | demand_projection | elc_transport | 2020 | 0.0003 | Final Energy¦Transportation¦Electricity
Downscaling[MESSAGEix-GLOBIOM 1.1-M-R12] | Fragmented World | SAU | Final Energy¦Transportation¦Electricity | EJ/yr | Final Energy¦Transportation¦Electricity | demand_projection | elc_transport | 2025 | 0.0004 | Final Energy¦Transportation¦Electricity
Downscaling[MESSAGEix-GLOBIOM 1.1-M-R12] | Fragmented World | SAU | Final Energy¦Transportation¦Electricity | EJ/yr | Final Energy¦Transportation¦Electricity | demand_projection | elc_transport | 2030 | 0.0009 | Final Energy¦Transportation¦Electricity
Downscaling[MESSAGEix-GLOBIOM 1.1-M-R12] | Fragmented World | SAU | Final Energy¦Transportation¦Electricity | EJ/yr | Final Energy¦Transportation¦Electricity | demand_projection | elc_transport | 2035 | 0.0083 | Final Energy¦Transportation¦Electricity
Downscaling[MESSAGEix-GLOBIOM 1.1-M-R12] | Fragmented World | SAU | Final Energy¦Transportation¦Electricity | EJ/yr | Final Energy¦Transportation¦Electricity | demand_projection | elc_transport | 2040 | 0.0309 | Final Energy¦Transportation¦Electricity
Downscaling[MESSAGEix-GLOBIOM 1.1-M-R12] | Fragmented World | SAU | Final Energy¦Transportation¦Electricity | EJ/yr | Final Energy¦Transportation¦Electricity | demand_projection | elc_transport | 2045 | 0.0797 | Final Energy¦Transportation¦Electricity
Downscaling[MESSAGEix-GLOBIOM 1.1-M-R12] | Fragmented World | SAU | Final Energy¦Transportation¦Electricity | EJ/yr | Final Energy¦Transportation¦Electricity | demand_projection | elc_transport | 2050 | 0.1725 | Final Energy¦Transportation¦Electricity
Downscaling[MESSAGEix-GLOBIOM 1.1-M-R12] | Fragmented World | SAU | Secondary Energy¦Hydrogen | EJ/yr | Secondary Energy¦Hydrogen | demand_projection | hydrogen_allsect | 2020 | 0.029 | Secondary Energy¦Hydrogen
Downscaling[MESSAGEix-GLOBIOM 1.1-M-R12] | Fragmented World | SAU | Secondary Energy¦Hydrogen | EJ/yr | Secondary Energy¦Hydrogen | demand_projection | hydrogen_allsect | 2025 | 0.0916 | Secondary Energy¦Hydrogen
Downscaling[MESSAGEix-GLOBIOM 1.1-M-R12] | Fragmented World | SAU | Secondary Energy¦Hydrogen | EJ/yr | Secondary Energy¦Hydrogen | demand_projection | hydrogen_allsect | 2030 | 0.0855 | Secondary Energy¦Hydrogen
Downscaling[MESSAGEix-GLOBIOM 1.1-M-R12] | Fragmented World | SAU | Secondary Energy¦Hydrogen | EJ/yr | Secondary Energy¦Hydrogen | demand_projection | hydrogen_allsect | 2035 | 0.0759 | Secondary Energy¦Hydrogen
Downscaling[MESSAGEix-GLOBIOM 1.1-M-R12] | Fragmented World | SAU | Secondary Energy¦Hydrogen | EJ/yr | Secondary Energy¦Hydrogen | demand_projection | hydrogen_allsect | 2040 | 0.0581 | Secondary Energy¦Hydrogen
Downscaling[MESSAGEix-GLOBIOM 1.1-M-R12] | Fragmented World | SAU | Secondary Energy¦Hydrogen | EJ/yr | Secondary Energy¦Hydrogen | demand_projection | hydrogen_allsect | 2045 | 0.0377 | Secondary Energy¦Hydrogen
Downscaling[MESSAGEix-GLOBIOM 1.1-M-R12] | Fragmented World | SAU | Secondary Energy¦Hydrogen | EJ/yr | Secondary Energy¦Hydrogen | demand_projection | hydrogen_allsect | 2050 | 0.0158 | Secondary Energy¦Hydrogen
Downscaling[MESSAGEix-GLOBIOM 1.1-M-R12] | Fragmented World | SAU | Emissions¦CO2¦Power (estimated) | Mt CO2 | Secondary Energy¦Electricity¦Coal | elec_co2 |  | 2020 | 0.0376 | Secondary Energy¦Electricity¦Coal | 94
Downscaling[MESSAGEix-GLOBIOM 1.1-M-R12] | Fragmented World | SAU | Emissions¦CO2¦Power (estimated) | Mt CO2 | Secondary Energy¦Electricity¦Coal | elec_co2 |  | 2025 | 0.094 | Secondary Energy¦Electricity¦Coal | 94
Downscaling[MESSAGEix-GLOBIOM 1.1-M-R12] | Fragmented World | SAU | Emissions¦CO2¦Power (estimated) | Mt CO2 | Secondary Energy¦Electricity¦Coal | elec_co2 |  | 2030 | 0 | Secondary Energy¦Electricity¦Coal | 94
Downscaling[MESSAGEix-GLOBIOM 1.1-M-R12] | Fragmented World | SAU | Emissions¦CO2¦Power (estimated) | Mt CO2 | Secondary Energy¦Electricity¦Coal | elec_co2 |  | 2035 | 0 | Secondary Energy¦Electricity¦Coal | 94
Downscaling[MESSAGEix-GLOBIOM 1.1-M-R12] | Fragmented World | SAU | Emissions¦CO2¦Power (estimated) | Mt CO2 | Secondary Energy¦Electricity¦Coal | elec_co2 |  | 2040 | 0 | Secondary Energy¦Electricity¦Coal | 94
Downscaling[MESSAGEix-GLOBIOM 1.1-M-R12] | Fragmented World | SAU | Emissions¦CO2¦Power (estimated) | Mt CO2 | Secondary Energy¦Electricity¦Coal | elec_co2 |  | 2045 | 0 | Secondary Energy¦Electricity¦Coal | 94
Downscaling[MESSAGEix-GLOBIOM 1.1-M-R12] | Fragmented World | SAU | Emissions¦CO2¦Power (estimated) | Mt CO2 | Secondary Energy¦Electricity¦Coal | elec_co2 |  | 2050 | 0 | Secondary Energy¦Electricity¦Coal | 94
Downscaling[MESSAGEix-GLOBIOM 1.1-M-R12] | Fragmented World | SAU | Emissions¦CO2¦Power (estimated) | Mt CO2 | Secondary Energy¦Electricity¦Gas | elec_co2 |  | 2020 | 64.394 | Secondary Energy¦Electricity¦Gas | 55
Downscaling[MESSAGEix-GLOBIOM 1.1-M-R12] | Fragmented World | SAU | Emissions¦CO2¦Power (estimated) | Mt CO2 | Secondary Energy¦Electricity¦Gas | elec_co2 |  | 2025 | 113.729 | Secondary Energy¦Electricity¦Gas | 55
Downscaling[MESSAGEix-GLOBIOM 1.1-M-R12] | Fragmented World | SAU | Emissions¦CO2¦Power (estimated) | Mt CO2 | Secondary Energy¦Electricity¦Gas | elec_co2 |  | 2030 | 121.902 | Secondary Energy¦Electricity¦Gas | 55
Downscaling[MESSAGEix-GLOBIOM 1.1-M-R12] | Fragmented World | SAU | Emissions¦CO2¦Power (estimated) | Mt CO2 | Secondary Energy¦Electricity¦Gas | elec_co2 |  | 2035 | 121.968 | Secondary Energy¦Electricity¦Gas | 55
Downscaling[MESSAGEix-GLOBIOM 1.1-M-R12] | Fragmented World | SAU | Emissions¦CO2¦Power (estimated) | Mt CO2 | Secondary Energy¦Electricity¦Gas | elec_co2 |  | 2040 | 128.0895 | Secondary Energy¦Electricity¦Gas | 55
Downscaling[MESSAGEix-GLOBIOM 1.1-M-R12] | Fragmented World | SAU | Emissions¦CO2¦Power (estimated) | Mt CO2 | Secondary Energy¦Electricity¦Gas | elec_co2 |  | 2045 | 133.276 | Secondary Energy¦Electricity¦Gas | 55
Downscaling[MESSAGEix-GLOBIOM 1.1-M-R12] | Fragmented World | SAU | Emissions¦CO2¦Power (estimated) | Mt CO2 | Secondary Energy¦Electricity¦Gas | elec_co2 |  | 2050 | 120.857 | Secondary Energy¦Electricity¦Gas | 55
Downscaling[MESSAGEix-GLOBIOM 1.1-M-R12] | Fragmented World | SAU | Emissions¦CO2¦Power (estimated) | Mt CO2 | Secondary Energy¦Electricity¦Oil | elec_co2 |  | 2020 | 28.133 | Secondary Energy¦Electricity¦Oil | 70
Downscaling[MESSAGEix-GLOBIOM 1.1-M-R12] | Fragmented World | SAU | Emissions¦CO2¦Power (estimated) | Mt CO2 | Secondary Energy¦Electricity¦Oil | elec_co2 |  | 2025 | 0 | Secondary Energy¦Electricity¦Oil | 70
Downscaling[MESSAGEix-GLOBIOM 1.1-M-R12] | Fragmented World | SAU | Emissions¦CO2¦Power (estimated) | Mt CO2 | Secondary Energy¦Electricity¦Oil | elec_co2 |  | 2030 | 0 | Secondary Energy¦Electricity¦Oil | 70
Downscaling[MESSAGEix-GLOBIOM 1.1-M-R12] | Fragmented World | SAU | Emissions¦CO2¦Power (estimated) | Mt CO2 | Secondary Energy¦Electricity¦Oil | elec_co2 |  | 2035 | 0 | Secondary Energy¦Electricity¦Oil | 70
Downscaling[MESSAGEix-GLOBIOM 1.1-M-R12] | Fragmented World | SAU | Emissions¦CO2¦Power (estimated) | Mt CO2 | Secondary Energy¦Electricity¦Oil | elec_co2 |  | 2040 | 0 | Secondary Energy¦Electricity¦Oil | 70
Downscaling[MESSAGEix-GLOBIOM 1.1-M-R12] | Fragmented World | SAU | Emissions¦CO2¦Power (estimated) | Mt CO2 | Secondary Energy¦Electricity¦Oil | elec_co2 |  | 2045 | 0 | Secondary Energy¦Electricity¦Oil | 70
Downscaling[MESSAGEix-GLOBIOM 1.1-M-R12] | Fragmented World | SAU | Emissions¦CO2¦Power (estimated) | Mt CO2 | Secondary Energy¦Electricity¦Oil | elec_co2 |  | 2050 | 0 | Secondary Energy¦Electricity¦Oil | 70
Downscaling[MESSAGEix-GLOBIOM 1.1-M-R12] | Fragmented World | SAU | Price¦Primary Energy¦Biomass | US$2010/GJ | Price¦Primary Energy¦Biomass | fuel_supply | bioenergy | 2020 | 1.013 | Price¦Primary Energy¦Biomass
Downscaling[MESSAGEix-GLOBIOM 1.1-M-R12] | Fragmented World | SAU | Price¦Primary Energy¦Biomass | US$2010/GJ | Price¦Primary Energy¦Biomass | fuel_supply | bioenergy | 2025 | 1.3051 | Price¦Primary Energy¦Biomass
Downscaling[MESSAGEix-GLOBIOM 1.1-M-R12] | Fragmented World | SAU | Price¦Primary Energy¦Biomass | US$2010/GJ | Price¦Primary Energy¦Biomass | fuel_supply | bioenergy | 2030 | 5.4339 | Price¦Primary Energy¦Biomass
Downscaling[MESSAGEix-GLOBIOM 1.1-M-R12] | Fragmented World | SAU | Price¦Primary Energy¦Biomass | US$2010/GJ | Price¦Primary Energy¦Biomass | fuel_supply | bioenergy | 2035 | 3.4146 | Price¦Primary Energy¦Biomass
Downscaling[MESSAGEix-GLOBIOM 1.1-M-R12] | Fragmented World | SAU | Price¦Primary Energy¦Biomass | US$2010/GJ | Price¦Primary Energy¦Biomass | fuel_supply | bioenergy | 2040 | 6.7903 | Price¦Primary Energy¦Biomass
Downscaling[MESSAGEix-GLOBIOM 1.1-M-R12] | Fragmented World | SAU | Price¦Primary Energy¦Biomass | US$2010/GJ | Price¦Primary Energy¦Biomass | fuel_supply | bioenergy | 2045 | 6.7379 | Price¦Primary Energy¦Biomass
Downscaling[MESSAGEix-GLOBIOM 1.1-M-R12] | Fragmented World | SAU | Price¦Primary Energy¦Biomass | US$2010/GJ | Price¦Primary Energy¦Biomass | fuel_supply | bioenergy | 2050 | 11.3035 | Price¦Primary Energy¦Biomass
Downscaling[MESSAGEix-GLOBIOM 1.1-M-R12] | Fragmented World | SAU | Price¦Primary Energy¦Coal | US$2010/GJ | Price¦Primary Energy¦Coal | fuel_supply | coal | 2020 | 2.7138 | Price¦Primary Energy¦Coal
Downscaling[MESSAGEix-GLOBIOM 1.1-M-R12] | Fragmented World | SAU | Price¦Primary Energy¦Coal | US$2010/GJ | Price¦Primary Energy¦Coal | fuel_supply | coal | 2025 | 2.5948 | Price¦Primary Energy¦Coal
Downscaling[MESSAGEix-GLOBIOM 1.1-M-R12] | Fragmented World | SAU | Price¦Primary Energy¦Coal | US$2010/GJ | Price¦Primary Energy¦Coal | fuel_supply | coal | 2030 | 2.3433 | Price¦Primary Energy¦Coal
Downscaling[MESSAGEix-GLOBIOM 1.1-M-R12] | Fragmented World | SAU | Price¦Primary Energy¦Coal | US$2010/GJ | Price¦Primary Energy¦Coal | fuel_supply | coal | 2035 | 3.192 | Price¦Primary Energy¦Coal
Downscaling[MESSAGEix-GLOBIOM 1.1-M-R12] | Fragmented World | SAU | Price¦Primary Energy¦Coal | US$2010/GJ | Price¦Primary Energy¦Coal | fuel_supply | coal | 2040 | 2.5276 | Price¦Primary Energy¦Coal
Downscaling[MESSAGEix-GLOBIOM 1.1-M-R12] | Fragmented World | SAU | Price¦Primary Energy¦Coal | US$2010/GJ | Price¦Primary Energy¦Coal | fuel_supply | coal | 2045 | 2.1836 | Price¦Primary Energy¦Coal
Downscaling[MESSAGEix-GLOBIOM 1.1-M-R12] | Fragmented World | SAU | Price¦Primary Energy¦Coal | US$2010/GJ | Price¦Primary Energy¦Coal | fuel_supply | coal | 2050 | 2.7033 | Price¦Primary Energy¦Coal
Downscaling[MESSAGEix-GLOBIOM 1.1-M-R12] | Fragmented World | SAU | Price¦Primary Energy¦Gas | US$2010/GJ | Price¦Primary Energy¦Gas | fuel_supply | gas | 2020 | 1.5379 | Price¦Primary Energy¦Gas
Downscaling[MESSAGEix-GLOBIOM 1.1-M-R12] | Fragmented World | SAU | Price¦Primary Energy¦Gas | US$2010/GJ | Price¦Primary Energy¦Gas | fuel_supply | gas | 2025 | 1.8032 | Price¦Primary Energy¦Gas
Downscaling[MESSAGEix-GLOBIOM 1.1-M-R12] | Fragmented World | SAU | Price¦Primary Energy¦Gas | US$2010/GJ | Price¦Primary Energy¦Gas | fuel_supply | gas | 2030 | 1.8865 | Price¦Primary Energy¦Gas
Downscaling[MESSAGEix-GLOBIOM 1.1-M-R12] | Fragmented World | SAU | Price¦Primary Energy¦Gas | US$2010/GJ | Price¦Primary Energy¦Gas | fuel_supply | gas | 2035 | 3.233 | Price¦Primary Energy¦Gas
Downscaling[MESSAGEix-GLOBIOM 1.1-M-R12] | Fragmented World | SAU | Price¦Primary Energy¦Gas | US$2010/GJ | Price¦Primary Energy¦Gas | fuel_supply | gas | 2040 | 3.0726 | Price¦Primary Energy¦Gas
Downscaling[MESSAGEix-GLOBIOM 1.1-M-R12] | Fragmented World | SAU | Price¦Primary Energy¦Gas | US$2010/GJ | Price¦Primary Energy¦Gas | fuel_supply | gas | 2045 | 3.3681 | Price¦Primary Energy¦Gas
Downscaling[MESSAGEix-GLOBIOM 1.1-M-R12] | Fragmented World | SAU | Price¦Primary Energy¦Gas | US$2010/GJ | Price¦Primary Energy¦Gas | fuel_supply | gas | 2050 | 4.089 | Price¦Primary Energy¦Gas
Downscaling[MESSAGEix-GLOBIOM 1.1-M-R12] | Fragmented World | SAU | Price¦Secondary Energy¦Liquids¦Oil | US$2010/GJ | Price¦Secondary Energy¦Liquids¦Oil | fuel_supply | oil | 2020 | 2.4416 | Price¦Secondary Energy¦Liquids¦Oil
Downscaling[MESSAGEix-GLOBIOM 1.1-M-R12] | Fragmented World | SAU | Price¦Secondary Energy¦Liquids¦Oil | US$2010/GJ | Price¦Secondary Energy¦Liquids¦Oil | fuel_supply | oil | 2025 | 3.686 | Price¦Secondary Energy¦Liquids¦Oil
Downscaling[MESSAGEix-GLOBIOM 1.1-M-R12] | Fragmented World | SAU | Price¦Secondary Energy¦Liquids¦Oil | US$2010/GJ | Price¦Secondary Energy¦Liquids¦Oil | fuel_supply | oil | 2030 | 4.0623 | Price¦Secondary Energy¦Liquids¦Oil
Downscaling[MESSAGEix-GLOBIOM 1.1-M-R12] | Fragmented World | SAU | Price¦Secondary Energy¦Liquids¦Oil | US$2010/GJ | Price¦Secondary Energy¦Liquids¦Oil | fuel_supply | oil | 2035 | 4.4288 | Price¦Secondary Energy¦Liquids¦Oil
Downscaling[MESSAGEix-GLOBIOM 1.1-M-R12] | Fragmented World | SAU | Price¦Secondary Energy¦Liquids¦Oil | US$2010/GJ | Price¦Secondary Energy¦Liquids¦Oil | fuel_supply | oil | 2040 | 4.7736 | Price¦Secondary Energy¦Liquids¦Oil
Downscaling[MESSAGEix-GLOBIOM 1.1-M-R12] | Fragmented World | SAU | Price¦Secondary Energy¦Liquids¦Oil | US$2010/GJ | Price¦Secondary Energy¦Liquids¦Oil | fuel_supply | oil | 2045 | 5.3341 | Price¦Secondary Energy¦Liquids¦Oil
Downscaling[MESSAGEix-GLOBIOM 1.1-M-R12] | Fragmented World | SAU | Price¦Secondary Energy¦Liquids¦Oil | US$2010/GJ | Price¦Secondary Energy¦Liquids¦Oil | fuel_supply | oil | 2050 | 5.959 | Price¦Secondary Energy¦Liquids¦Oil
Downscaling[MESSAGEix-GLOBIOM 1.1-M-R12] | Fragmented World | SAU | Emissions¦CO2 | Mt CO2/yr | Emissions¦CO2 | scenarios - CO2 abatement | CO2 | 2020 | 412.2134 | Emissions¦CO2
Downscaling[MESSAGEix-GLOBIOM 1.1-M-R12] | Fragmented World | SAU | Emissions¦CO2 | Mt CO2/yr | Emissions¦CO2 | scenarios - CO2 abatement | CO2 | 2025 | 420.681 | Emissions¦CO2
Downscaling[MESSAGEix-GLOBIOM 1.1-M-R12] | Fragmented World | SAU | Emissions¦CO2 | Mt CO2/yr | Emissions¦CO2 | scenarios - CO2 abatement | CO2 | 2030 | 452.5588 | Emissions¦CO2
Downscaling[MESSAGEix-GLOBIOM 1.1-M-R12] | Fragmented World | SAU | Emissions¦CO2 | Mt CO2/yr | Emissions¦CO2 | scenarios - CO2 abatement | CO2 | 2035 | 464.862 | Emissions¦CO2
Downscaling[MESSAGEix-GLOBIOM 1.1-M-R12] | Fragmented World | SAU | Emissions¦CO2 | Mt CO2/yr | Emissions¦CO2 | scenarios - CO2 abatement | CO2 | 2040 | 514.6703 | Emissions¦CO2
Downscaling[MESSAGEix-GLOBIOM 1.1-M-R12] | Fragmented World | SAU | Emissions¦CO2 | Mt CO2/yr | Emissions¦CO2 | scenarios - CO2 abatement | CO2 | 2045 | 558.1236 | Emissions¦CO2
Downscaling[MESSAGEix-GLOBIOM 1.1-M-R12] | Fragmented World | SAU | Emissions¦CO2 | Mt CO2/yr | Emissions¦CO2 | scenarios - CO2 abatement | CO2 | 2050 | 569.4418 | Emissions¦CO2
Downscaling[MESSAGEix-GLOBIOM 1.1-M-R12] | Fragmented World | SAU | Emissions¦CO2¦Energy | Mt CO2/yr | Emissions¦CO2¦Energy | scenarios - CO2 abatement | CO2 | 2020 | 386.2138 | Emissions¦CO2¦Energy
Downscaling[MESSAGEix-GLOBIOM 1.1-M-R12] | Fragmented World | SAU | Emissions¦CO2¦Energy | Mt CO2/yr | Emissions¦CO2¦Energy | scenarios - CO2 abatement | CO2 | 2025 | 398.0905 | Emissions¦CO2¦Energy
Downscaling[MESSAGEix-GLOBIOM 1.1-M-R12] | Fragmented World | SAU | Emissions¦CO2¦Energy | Mt CO2/yr | Emissions¦CO2¦Energy | scenarios - CO2 abatement | CO2 | 2030 | 433.4972 | Emissions¦CO2¦Energy
Downscaling[MESSAGEix-GLOBIOM 1.1-M-R12] | Fragmented World | SAU | Emissions¦CO2¦Energy | Mt CO2/yr | Emissions¦CO2¦Energy | scenarios - CO2 abatement | CO2 | 2035 | 448.4382 | Emissions¦CO2¦Energy
Downscaling[MESSAGEix-GLOBIOM 1.1-M-R12] | Fragmented World | SAU | Emissions¦CO2¦Energy | Mt CO2/yr | Emissions¦CO2¦Energy | scenarios - CO2 abatement | CO2 | 2040 | 500.1904 | Emissions¦CO2¦Energy
Downscaling[MESSAGEix-GLOBIOM 1.1-M-R12] | Fragmented World | SAU | Emissions¦CO2¦Energy | Mt CO2/yr | Emissions¦CO2¦Energy | scenarios - CO2 abatement | CO2 | 2045 | 544.8488 | Emissions¦CO2¦Energy
Downscaling[MESSAGEix-GLOBIOM 1.1-M-R12] | Fragmented World | SAU | Emissions¦CO2¦Energy | Mt CO2/yr | Emissions¦CO2¦Energy | scenarios - CO2 abatement | CO2 | 2050 | 557.2268 | Emissions¦CO2¦Energy
Downscaling[MESSAGEix-GLOBIOM 1.1-M-R12] | Low demand | SAU | Carbon Sequestration¦CCS | Mt CO2/yr | Carbon Sequestration¦CCS | CCS potential |  | 2020 | 0 | Carbon Sequestration¦CCS
Downscaling[MESSAGEix-GLOBIOM 1.1-M-R12] | Low demand | SAU | Carbon Sequestration¦CCS | Mt CO2/yr | Carbon Sequestration¦CCS | CCS potential |  | 2025 | 0 | Carbon Sequestration¦CCS
Downscaling[MESSAGEix-GLOBIOM 1.1-M-R12] | Low demand | SAU | Carbon Sequestration¦CCS | Mt CO2/yr | Carbon Sequestration¦CCS | CCS potential |  | 2030 | 5.8986 | Carbon Sequestration¦CCS
Downscaling[MESSAGEix-GLOBIOM 1.1-M-R12] | Low demand | SAU | Carbon Sequestration¦CCS | Mt CO2/yr | Carbon Sequestration¦CCS | CCS potential |  | 2035 | 14.7064 | Carbon Sequestration¦CCS
Downscaling[MESSAGEix-GLOBIOM 1.1-M-R12] | Low demand | SAU | Carbon Sequestration¦CCS | Mt CO2/yr | Carbon Sequestration¦CCS | CCS potential |  | 2040 | 29.5798 | Carbon Sequestration¦CCS
Downscaling[MESSAGEix-GLOBIOM 1.1-M-R12] | Low demand | SAU | Carbon Sequestration¦CCS | Mt CO2/yr | Carbon Sequestration¦CCS | CCS potential |  | 2045 | 50.2517 | Carbon Sequestration¦CCS
Downscaling[MESSAGEix-GLOBIOM 1.1-M-R12] | Low demand | SAU | Carbon Sequestration¦CCS | Mt CO2/yr | Carbon Sequestration¦CCS | CCS potential |  | 2050 | 70.6643 | Carbon Sequestration¦CCS
Downscaling[MESSAGEix-GLOBIOM 1.1-M-R12] | Low demand | SAU | Final Energy¦Industry¦Electricity | EJ/yr | Final Energy¦Industry¦Electricity | demand_projection | elc_industry | 2020 | 0.131 | Final Energy¦Industry¦Electricity
Downscaling[MESSAGEix-GLOBIOM 1.1-M-R12] | Low demand | SAU | Final Energy¦Industry¦Electricity | EJ/yr | Final Energy¦Industry¦Electricity | demand_projection | elc_industry | 2025 | 0.1759 | Final Energy¦Industry¦Electricity
Downscaling[MESSAGEix-GLOBIOM 1.1-M-R12] | Low demand | SAU | Final Energy¦Industry¦Electricity | EJ/yr | Final Energy¦Industry¦Electricity | demand_projection | elc_industry | 2030 | 0.1709 | Final Energy¦Industry¦Electricity
Downscaling[MESSAGEix-GLOBIOM 1.1-M-R12] | Low demand | SAU | Final Energy¦Industry¦Electricity | EJ/yr | Final Energy¦Industry¦Electricity | demand_projection | elc_industry | 2035 | 0.2644 | Final Energy¦Industry¦Electricity
Downscaling[MESSAGEix-GLOBIOM 1.1-M-R12] | Low demand | SAU | Final Energy¦Industry¦Electricity | EJ/yr | Final Energy¦Industry¦Electricity | demand_projection | elc_industry | 2040 | 0.2671 | Final Energy¦Industry¦Electricity
Downscaling[MESSAGEix-GLOBIOM 1.1-M-R12] | Low demand | SAU | Final Energy¦Industry¦Electricity | EJ/yr | Final Energy¦Industry¦Electricity | demand_projection | elc_industry | 2045 | 0.2309 | Final Energy¦Industry¦Electricity
Downscaling[MESSAGEix-GLOBIOM 1.1-M-R12] | Low demand | SAU | Final Energy¦Industry¦Electricity | EJ/yr | Final Energy¦Industry¦Electricity | demand_projection | elc_industry | 2050 | 0.1757 | Final Energy¦Industry¦Electricity
Downscaling[MESSAGEix-GLOBIOM 1.1-M-R12] | Low demand | SAU | Final Energy¦Residential and Commercial¦Electricity | EJ/yr | Final Energy¦Residential and Commercial¦Electricity | demand_projection | elc_buildings | 2020 | 0.5766 | Final Energy¦Residential and Commercial¦Electricity
Downscaling[MESSAGEix-GLOBIOM 1.1-M-R12] | Low demand | SAU | Final Energy¦Residential and Commercial¦Electricity | EJ/yr | Final Energy¦Residential and Commercial¦Electricity | demand_projection | elc_buildings | 2025 | 0.5937 | Final Energy¦Residential and Commercial¦Electricity
Downscaling[MESSAGEix-GLOBIOM 1.1-M-R12] | Low demand | SAU | Final Energy¦Residential and Commercial¦Electricity | EJ/yr | Final Energy¦Residential and Commercial¦Electricity | demand_projection | elc_buildings | 2030 | 0.4346 | Final Energy¦Residential and Commercial¦Electricity
Downscaling[MESSAGEix-GLOBIOM 1.1-M-R12] | Low demand | SAU | Final Energy¦Residential and Commercial¦Electricity | EJ/yr | Final Energy¦Residential and Commercial¦Electricity | demand_projection | elc_buildings | 2035 | 0.3885 | Final Energy¦Residential and Commercial¦Electricity
Downscaling[MESSAGEix-GLOBIOM 1.1-M-R12] | Low demand | SAU | Final Energy¦Residential and Commercial¦Electricity | EJ/yr | Final Energy¦Residential and Commercial¦Electricity | demand_projection | elc_buildings | 2040 | 0.3802 | Final Energy¦Residential and Commercial¦Electricity
Downscaling[MESSAGEix-GLOBIOM 1.1-M-R12] | Low demand | SAU | Final Energy¦Residential and Commercial¦Electricity | EJ/yr | Final Energy¦Residential and Commercial¦Electricity | demand_projection | elc_buildings | 2045 | 0.3765 | Final Energy¦Residential and Commercial¦Electricity
Downscaling[MESSAGEix-GLOBIOM 1.1-M-R12] | Low demand | SAU | Final Energy¦Residential and Commercial¦Electricity | EJ/yr | Final Energy¦Residential and Commercial¦Electricity | demand_projection | elc_buildings | 2050 | 0.3519 | Final Energy¦Residential and Commercial¦Electricity
Downscaling[MESSAGEix-GLOBIOM 1.1-M-R12] | Low demand | SAU | Final Energy¦Transportation¦Electricity | EJ/yr | Final Energy¦Transportation¦Electricity | demand_projection | elc_transport | 2020 | 0.0004 | Final Energy¦Transportation¦Electricity
Downscaling[MESSAGEix-GLOBIOM 1.1-M-R12] | Low demand | SAU | Final Energy¦Transportation¦Electricity | EJ/yr | Final Energy¦Transportation¦Electricity | demand_projection | elc_transport | 2025 | 0.0004 | Final Energy¦Transportation¦Electricity
Downscaling[MESSAGEix-GLOBIOM 1.1-M-R12] | Low demand | SAU | Final Energy¦Transportation¦Electricity | EJ/yr | Final Energy¦Transportation¦Electricity | demand_projection | elc_transport | 2030 | 0.012 | Final Energy¦Transportation¦Electricity
Downscaling[MESSAGEix-GLOBIOM 1.1-M-R12] | Low demand | SAU | Final Energy¦Transportation¦Electricity | EJ/yr | Final Energy¦Transportation¦Electricity | demand_projection | elc_transport | 2035 | 0.0608 | Final Energy¦Transportation¦Electricity
Downscaling[MESSAGEix-GLOBIOM 1.1-M-R12] | Low demand | SAU | Final Energy¦Transportation¦Electricity | EJ/yr | Final Energy¦Transportation¦Electricity | demand_projection | elc_transport | 2040 | 0.1144 | Final Energy¦Transportation¦Electricity
Downscaling[MESSAGEix-GLOBIOM 1.1-M-R12] | Low demand | SAU | Final Energy¦Transportation¦Electricity | EJ/yr | Final Energy¦Transportation¦Electricity | demand_projection | elc_transport | 2045 | 0.188 | Final Energy¦Transportation¦Electricity
Downscaling[MESSAGEix-GLOBIOM 1.1-M-R12] | Low demand | SAU | Final Energy¦Transportation¦Electricity | EJ/yr | Final Energy¦Transportation¦Electricity | demand_projection | elc_transport | 2050 | 0.307 | Final Energy¦Transportation¦Electricity
Downscaling[MESSAGEix-GLOBIOM 1.1-M-R12] | Low demand | SAU | Secondary Energy¦Hydrogen | EJ/yr | Secondary Energy¦Hydrogen | demand_projection | hydrogen_allsect | 2020 | 0.0243 | Secondary Energy¦Hydrogen
Downscaling[MESSAGEix-GLOBIOM 1.1-M-R12] | Low demand | SAU | Secondary Energy¦Hydrogen | EJ/yr | Secondary Energy¦Hydrogen | demand_projection | hydrogen_allsect | 2025 | 0.0727 | Secondary Energy¦Hydrogen
Downscaling[MESSAGEix-GLOBIOM 1.1-M-R12] | Low demand | SAU | Secondary Energy¦Hydrogen | EJ/yr | Secondary Energy¦Hydrogen | demand_projection | hydrogen_allsect | 2030 | 0.0726 | Secondary Energy¦Hydrogen
Downscaling[MESSAGEix-GLOBIOM 1.1-M-R12] | Low demand | SAU | Secondary Energy¦Hydrogen | EJ/yr | Secondary Energy¦Hydrogen | demand_projection | hydrogen_allsect | 2035 | 0.0706 | Secondary Energy¦Hydrogen
Downscaling[MESSAGEix-GLOBIOM 1.1-M-R12] | Low demand | SAU | Secondary Energy¦Hydrogen | EJ/yr | Secondary Energy¦Hydrogen | demand_projection | hydrogen_allsect | 2040 | 0.1172 | Secondary Energy¦Hydrogen
Downscaling[MESSAGEix-GLOBIOM 1.1-M-R12] | Low demand | SAU | Secondary Energy¦Hydrogen | EJ/yr | Secondary Energy¦Hydrogen | demand_projection | hydrogen_allsect | 2045 | 0.2106 | Secondary Energy¦Hydrogen
Downscaling[MESSAGEix-GLOBIOM 1.1-M-R12] | Low demand | SAU | Secondary Energy¦Hydrogen | EJ/yr | Secondary Energy¦Hydrogen | demand_projection | hydrogen_allsect | 2050 | 0.3107 | Secondary Energy¦Hydrogen
Downscaling[MESSAGEix-GLOBIOM 1.1-M-R12] | Low demand | SAU | Emissions¦CO2¦Power (estimated) | Mt CO2 | Secondary Energy¦Electricity¦Coal | elec_co2 |  | 2020 | 0.0282 | Secondary Energy¦Electricity¦Coal | 94
Downscaling[MESSAGEix-GLOBIOM 1.1-M-R12] | Low demand | SAU | Emissions¦CO2¦Power (estimated) | Mt CO2 | Secondary Energy¦Electricity¦Coal | elec_co2 |  | 2025 | 0.1034 | Secondary Energy¦Electricity¦Coal | 94
Downscaling[MESSAGEix-GLOBIOM 1.1-M-R12] | Low demand | SAU | Emissions¦CO2¦Power (estimated) | Mt CO2 | Secondary Energy¦Electricity¦Coal | elec_co2 |  | 2030 | 0 | Secondary Energy¦Electricity¦Coal | 94
Downscaling[MESSAGEix-GLOBIOM 1.1-M-R12] | Low demand | SAU | Emissions¦CO2¦Power (estimated) | Mt CO2 | Secondary Energy¦Electricity¦Coal | elec_co2 |  | 2035 | 0.0094 | Secondary Energy¦Electricity¦Coal | 94
Downscaling[MESSAGEix-GLOBIOM 1.1-M-R12] | Low demand | SAU | Emissions¦CO2¦Power (estimated) | Mt CO2 | Secondary Energy¦Electricity¦Coal | elec_co2 |  | 2040 | 0.0188 | Secondary Energy¦Electricity¦Coal | 94
Downscaling[MESSAGEix-GLOBIOM 1.1-M-R12] | Low demand | SAU | Emissions¦CO2¦Power (estimated) | Mt CO2 | Secondary Energy¦Electricity¦Coal | elec_co2 |  | 2045 | 0.0376 | Secondary Energy¦Electricity¦Coal | 94
Downscaling[MESSAGEix-GLOBIOM 1.1-M-R12] | Low demand | SAU | Emissions¦CO2¦Power (estimated) | Mt CO2 | Secondary Energy¦Electricity¦Coal | elec_co2 |  | 2050 | 0.0376 | Secondary Energy¦Electricity¦Coal | 94
Downscaling[MESSAGEix-GLOBIOM 1.1-M-R12] | Low demand | SAU | Emissions¦CO2¦Power (estimated) | Mt CO2 | Secondary Energy¦Electricity¦Gas | elec_co2 |  | 2020 | 57.0515 | Secondary Energy¦Electricity¦Gas | 55
Downscaling[MESSAGEix-GLOBIOM 1.1-M-R12] | Low demand | SAU | Emissions¦CO2¦Power (estimated) | Mt CO2 | Secondary Energy¦Electricity¦Gas | elec_co2 |  | 2025 | 86.35 | Secondary Energy¦Electricity¦Gas | 55
Downscaling[MESSAGEix-GLOBIOM 1.1-M-R12] | Low demand | SAU | Emissions¦CO2¦Power (estimated) | Mt CO2 | Secondary Energy¦Electricity¦Gas | elec_co2 |  | 2030 | 55.99 | Secondary Energy¦Electricity¦Gas | 55
Downscaling[MESSAGEix-GLOBIOM 1.1-M-R12] | Low demand | SAU | Emissions¦CO2¦Power (estimated) | Mt CO2 | Secondary Energy¦Electricity¦Gas | elec_co2 |  | 2035 | 41.8385 | Secondary Energy¦Electricity¦Gas | 55
Downscaling[MESSAGEix-GLOBIOM 1.1-M-R12] | Low demand | SAU | Emissions¦CO2¦Power (estimated) | Mt CO2 | Secondary Energy¦Electricity¦Gas | elec_co2 |  | 2040 | 30.393 | Secondary Energy¦Electricity¦Gas | 55
Downscaling[MESSAGEix-GLOBIOM 1.1-M-R12] | Low demand | SAU | Emissions¦CO2¦Power (estimated) | Mt CO2 | Secondary Energy¦Electricity¦Gas | elec_co2 |  | 2045 | 30.6515 | Secondary Energy¦Electricity¦Gas | 55
Downscaling[MESSAGEix-GLOBIOM 1.1-M-R12] | Low demand | SAU | Emissions¦CO2¦Power (estimated) | Mt CO2 | Secondary Energy¦Electricity¦Gas | elec_co2 |  | 2050 | 31.152 | Secondary Energy¦Electricity¦Gas | 55
Downscaling[MESSAGEix-GLOBIOM 1.1-M-R12] | Low demand | SAU | Emissions¦CO2¦Power (estimated) | Mt CO2 | Secondary Energy¦Electricity¦Oil | elec_co2 |  | 2020 | 25.158 | Secondary Energy¦Electricity¦Oil | 70
Downscaling[MESSAGEix-GLOBIOM 1.1-M-R12] | Low demand | SAU | Emissions¦CO2¦Power (estimated) | Mt CO2 | Secondary Energy¦Electricity¦Oil | elec_co2 |  | 2025 | 0.042 | Secondary Energy¦Electricity¦Oil | 70
Downscaling[MESSAGEix-GLOBIOM 1.1-M-R12] | Low demand | SAU | Emissions¦CO2¦Power (estimated) | Mt CO2 | Secondary Energy¦Electricity¦Oil | elec_co2 |  | 2030 | 0 | Secondary Energy¦Electricity¦Oil | 70
Downscaling[MESSAGEix-GLOBIOM 1.1-M-R12] | Low demand | SAU | Emissions¦CO2¦Power (estimated) | Mt CO2 | Secondary Energy¦Electricity¦Oil | elec_co2 |  | 2035 | 0 | Secondary Energy¦Electricity¦Oil | 70
Downscaling[MESSAGEix-GLOBIOM 1.1-M-R12] | Low demand | SAU | Emissions¦CO2¦Power (estimated) | Mt CO2 | Secondary Energy¦Electricity¦Oil | elec_co2 |  | 2040 | 0 | Secondary Energy¦Electricity¦Oil | 70
Downscaling[MESSAGEix-GLOBIOM 1.1-M-R12] | Low demand | SAU | Emissions¦CO2¦Power (estimated) | Mt CO2 | Secondary Energy¦Electricity¦Oil | elec_co2 |  | 2045 | 0 | Secondary Energy¦Electricity¦Oil | 70
Downscaling[MESSAGEix-GLOBIOM 1.1-M-R12] | Low demand | SAU | Emissions¦CO2¦Power (estimated) | Mt CO2 | Secondary Energy¦Electricity¦Oil | elec_co2 |  | 2050 | 0 | Secondary Energy¦Electricity¦Oil | 70
Downscaling[MESSAGEix-GLOBIOM 1.1-M-R12] | Low demand | SAU | Price¦Primary Energy¦Biomass | US$2010/GJ | Price¦Primary Energy¦Biomass | fuel_supply | bioenergy | 2020 | 1.013 | Price¦Primary Energy¦Biomass
Downscaling[MESSAGEix-GLOBIOM 1.1-M-R12] | Low demand | SAU | Price¦Primary Energy¦Biomass | US$2010/GJ | Price¦Primary Energy¦Biomass | fuel_supply | bioenergy | 2025 | 1.2803 | Price¦Primary Energy¦Biomass
Downscaling[MESSAGEix-GLOBIOM 1.1-M-R12] | Low demand | SAU | Price¦Primary Energy¦Biomass | US$2010/GJ | Price¦Primary Energy¦Biomass | fuel_supply | bioenergy | 2030 | 7.9063 | Price¦Primary Energy¦Biomass
Downscaling[MESSAGEix-GLOBIOM 1.1-M-R12] | Low demand | SAU | Price¦Primary Energy¦Biomass | US$2010/GJ | Price¦Primary Energy¦Biomass | fuel_supply | bioenergy | 2035 | 7.9318 | Price¦Primary Energy¦Biomass
Downscaling[MESSAGEix-GLOBIOM 1.1-M-R12] | Low demand | SAU | Price¦Primary Energy¦Biomass | US$2010/GJ | Price¦Primary Energy¦Biomass | fuel_supply | bioenergy | 2040 | 13.9848 | Price¦Primary Energy¦Biomass
Downscaling[MESSAGEix-GLOBIOM 1.1-M-R12] | Low demand | SAU | Price¦Primary Energy¦Biomass | US$2010/GJ | Price¦Primary Energy¦Biomass | fuel_supply | bioenergy | 2045 | 19.5531 | Price¦Primary Energy¦Biomass
Downscaling[MESSAGEix-GLOBIOM 1.1-M-R12] | Low demand | SAU | Price¦Primary Energy¦Biomass | US$2010/GJ | Price¦Primary Energy¦Biomass | fuel_supply | bioenergy | 2050 | 19.2699 | Price¦Primary Energy¦Biomass
Downscaling[MESSAGEix-GLOBIOM 1.1-M-R12] | Low demand | SAU | Price¦Primary Energy¦Coal | US$2010/GJ | Price¦Primary Energy¦Coal | fuel_supply | coal | 2020 | 2.7138 | Price¦Primary Energy¦Coal
Downscaling[MESSAGEix-GLOBIOM 1.1-M-R12] | Low demand | SAU | Price¦Primary Energy¦Coal | US$2010/GJ | Price¦Primary Energy¦Coal | fuel_supply | coal | 2025 | 2.5792 | Price¦Primary Energy¦Coal
Downscaling[MESSAGEix-GLOBIOM 1.1-M-R12] | Low demand | SAU | Price¦Primary Energy¦Coal | US$2010/GJ | Price¦Primary Energy¦Coal | fuel_supply | coal | 2030 | 0.3864 | Price¦Primary Energy¦Coal
Downscaling[MESSAGEix-GLOBIOM 1.1-M-R12] | Low demand | SAU | Price¦Primary Energy¦Coal | US$2010/GJ | Price¦Primary Energy¦Coal | fuel_supply | coal | 2035 | 2.1509 | Price¦Primary Energy¦Coal
Downscaling[MESSAGEix-GLOBIOM 1.1-M-R12] | Low demand | SAU | Price¦Primary Energy¦Coal | US$2010/GJ | Price¦Primary Energy¦Coal | fuel_supply | coal | 2040 | 4.197 | Price¦Primary Energy¦Coal
Downscaling[MESSAGEix-GLOBIOM 1.1-M-R12] | Low demand | SAU | Price¦Primary Energy¦Coal | US$2010/GJ | Price¦Primary Energy¦Coal | fuel_supply | coal | 2045 | 5.3328 | Price¦Primary Energy¦Coal
Downscaling[MESSAGEix-GLOBIOM 1.1-M-R12] | Low demand | SAU | Price¦Primary Energy¦Coal | US$2010/GJ | Price¦Primary Energy¦Coal | fuel_supply | coal | 2050 | 6.3019 | Price¦Primary Energy¦Coal
Downscaling[MESSAGEix-GLOBIOM 1.1-M-R12] | Low demand | SAU | Price¦Primary Energy¦Gas | US$2010/GJ | Price¦Primary Energy¦Gas | fuel_supply | gas | 2020 | 1.5379 | Price¦Primary Energy¦Gas
Downscaling[MESSAGEix-GLOBIOM 1.1-M-R12] | Low demand | SAU | Price¦Primary Energy¦Gas | US$2010/GJ | Price¦Primary Energy¦Gas | fuel_supply | gas | 2025 | 1.8034 | Price¦Primary Energy¦Gas
Downscaling[MESSAGEix-GLOBIOM 1.1-M-R12] | Low demand | SAU | Price¦Primary Energy¦Gas | US$2010/GJ | Price¦Primary Energy¦Gas | fuel_supply | gas | 2030 | 0.2783 | Price¦Primary Energy¦Gas
Downscaling[MESSAGEix-GLOBIOM 1.1-M-R12] | Low demand | SAU | Price¦Primary Energy¦Gas | US$2010/GJ | Price¦Primary Energy¦Gas | fuel_supply | gas | 2035 | 1.3388 | Price¦Primary Energy¦Gas
Downscaling[MESSAGEix-GLOBIOM 1.1-M-R12] | Low demand | SAU | Price¦Primary Energy¦Gas | US$2010/GJ | Price¦Primary Energy¦Gas | fuel_supply | gas | 2040 | 2.2452 | Price¦Primary Energy¦Gas
Downscaling[MESSAGEix-GLOBIOM 1.1-M-R12] | Low demand | SAU | Price¦Primary Energy¦Gas | US$2010/GJ | Price¦Primary Energy¦Gas | fuel_supply | gas | 2045 | 3.2081 | Price¦Primary Energy¦Gas
Downscaling[MESSAGEix-GLOBIOM 1.1-M-R12] | Low demand | SAU | Price¦Primary Energy¦Gas | US$2010/GJ | Price¦Primary Energy¦Gas | fuel_supply | gas | 2050 | 3.3418 | Price¦Primary Energy¦Gas
Downscaling[MESSAGEix-GLOBIOM 1.1-M-R12] | Low demand | SAU | Price¦Secondary Energy¦Liquids¦Oil | US$2010/GJ | Price¦Secondary Energy¦Liquids¦Oil | fuel_supply | oil | 2020 | 2.4416 | Price¦Secondary Energy¦Liquids¦Oil
Downscaling[MESSAGEix-GLOBIOM 1.1-M-R12] | Low demand | SAU | Price¦Secondary Energy¦Liquids¦Oil | US$2010/GJ | Price¦Secondary Energy¦Liquids¦Oil | fuel_supply | oil | 2025 | 3.6479 | Price¦Secondary Energy¦Liquids¦Oil
Downscaling[MESSAGEix-GLOBIOM 1.1-M-R12] | Low demand | SAU | Price¦Secondary Energy¦Liquids¦Oil | US$2010/GJ | Price¦Secondary Energy¦Liquids¦Oil | fuel_supply | oil | 2030 | 3.5216 | Price¦Secondary Energy¦Liquids¦Oil
Downscaling[MESSAGEix-GLOBIOM 1.1-M-R12] | Low demand | SAU | Price¦Secondary Energy¦Liquids¦Oil | US$2010/GJ | Price¦Secondary Energy¦Liquids¦Oil | fuel_supply | oil | 2035 | 4.2314 | Price¦Secondary Energy¦Liquids¦Oil
Downscaling[MESSAGEix-GLOBIOM 1.1-M-R12] | Low demand | SAU | Price¦Secondary Energy¦Liquids¦Oil | US$2010/GJ | Price¦Secondary Energy¦Liquids¦Oil | fuel_supply | oil | 2040 | 4.096 | Price¦Secondary Energy¦Liquids¦Oil
Downscaling[MESSAGEix-GLOBIOM 1.1-M-R12] | Low demand | SAU | Price¦Secondary Energy¦Liquids¦Oil | US$2010/GJ | Price¦Secondary Energy¦Liquids¦Oil | fuel_supply | oil | 2045 | 7.6351 | Price¦Secondary Energy¦Liquids¦Oil
Downscaling[MESSAGEix-GLOBIOM 1.1-M-R12] | Low demand | SAU | Price¦Secondary Energy¦Liquids¦Oil | US$2010/GJ | Price¦Secondary Energy¦Liquids¦Oil | fuel_supply | oil | 2050 | 1.9708 | Price¦Secondary Energy¦Liquids¦Oil
Downscaling[MESSAGEix-GLOBIOM 1.1-M-R12] | Low demand | SAU | Emissions¦CO2 | Mt CO2/yr | Emissions¦CO2 | scenarios - CO2 abatement | CO2 | 2020 | 391.7571 | Emissions¦CO2
Downscaling[MESSAGEix-GLOBIOM 1.1-M-R12] | Low demand | SAU | Emissions¦CO2 | Mt CO2/yr | Emissions¦CO2 | scenarios - CO2 abatement | CO2 | 2025 | 374.0777 | Emissions¦CO2
Downscaling[MESSAGEix-GLOBIOM 1.1-M-R12] | Low demand | SAU | Emissions¦CO2 | Mt CO2/yr | Emissions¦CO2 | scenarios - CO2 abatement | CO2 | 2030 | 262.4141 | Emissions¦CO2
Downscaling[MESSAGEix-GLOBIOM 1.1-M-R12] | Low demand | SAU | Emissions¦CO2 | Mt CO2/yr | Emissions¦CO2 | scenarios - CO2 abatement | CO2 | 2035 | 214.029 | Emissions¦CO2
Downscaling[MESSAGEix-GLOBIOM 1.1-M-R12] | Low demand | SAU | Emissions¦CO2 | Mt CO2/yr | Emissions¦CO2 | scenarios - CO2 abatement | CO2 | 2040 | 158.6801 | Emissions¦CO2
Downscaling[MESSAGEix-GLOBIOM 1.1-M-R12] | Low demand | SAU | Emissions¦CO2 | Mt CO2/yr | Emissions¦CO2 | scenarios - CO2 abatement | CO2 | 2045 | 132.3274 | Emissions¦CO2
Downscaling[MESSAGEix-GLOBIOM 1.1-M-R12] | Low demand | SAU | Emissions¦CO2 | Mt CO2/yr | Emissions¦CO2 | scenarios - CO2 abatement | CO2 | 2050 | 91.2194 | Emissions¦CO2
Downscaling[MESSAGEix-GLOBIOM 1.1-M-R12] | Low demand | SAU | Emissions¦CO2¦Energy | Mt CO2/yr | Emissions¦CO2¦Energy | scenarios - CO2 abatement | CO2 | 2020 | 365.7699 | Emissions¦CO2¦Energy
Downscaling[MESSAGEix-GLOBIOM 1.1-M-R12] | Low demand | SAU | Emissions¦CO2¦Energy | Mt CO2/yr | Emissions¦CO2¦Energy | scenarios - CO2 abatement | CO2 | 2025 | 351.8637 | Emissions¦CO2¦Energy
Downscaling[MESSAGEix-GLOBIOM 1.1-M-R12] | Low demand | SAU | Emissions¦CO2¦Energy | Mt CO2/yr | Emissions¦CO2¦Energy | scenarios - CO2 abatement | CO2 | 2030 | 241.1283 | Emissions¦CO2¦Energy
Downscaling[MESSAGEix-GLOBIOM 1.1-M-R12] | Low demand | SAU | Emissions¦CO2¦Energy | Mt CO2/yr | Emissions¦CO2¦Energy | scenarios - CO2 abatement | CO2 | 2035 | 198.0486 | Emissions¦CO2¦Energy
Downscaling[MESSAGEix-GLOBIOM 1.1-M-R12] | Low demand | SAU | Emissions¦CO2¦Energy | Mt CO2/yr | Emissions¦CO2¦Energy | scenarios - CO2 abatement | CO2 | 2040 | 147.5801 | Emissions¦CO2¦Energy
Downscaling[MESSAGEix-GLOBIOM 1.1-M-R12] | Low demand | SAU | Emissions¦CO2¦Energy | Mt CO2/yr | Emissions¦CO2¦Energy | scenarios - CO2 abatement | CO2 | 2045 | 126.5627 | Emissions¦CO2¦Energy
Downscaling[MESSAGEix-GLOBIOM 1.1-M-R12] | Low demand | SAU | Emissions¦CO2¦Energy | Mt CO2/yr | Emissions¦CO2¦Energy | scenarios - CO2 abatement | CO2 | 2050 | 91.3961 | Emissions¦CO2¦Energy
Downscaling[MESSAGEix-GLOBIOM 1.1-M-R12] | Nationally Determined Contributions (NDCs) | SAU | Carbon Sequestration¦CCS | Mt CO2/yr | Carbon Sequestration¦CCS | CCS potential |  | 2020 | 0 | Carbon Sequestration¦CCS
Downscaling[MESSAGEix-GLOBIOM 1.1-M-R12] | Nationally Determined Contributions (NDCs) | SAU | Carbon Sequestration¦CCS | Mt CO2/yr | Carbon Sequestration¦CCS | CCS potential |  | 2025 | 0 | Carbon Sequestration¦CCS
Downscaling[MESSAGEix-GLOBIOM 1.1-M-R12] | Nationally Determined Contributions (NDCs) | SAU | Carbon Sequestration¦CCS | Mt CO2/yr | Carbon Sequestration¦CCS | CCS potential |  | 2030 | 0 | Carbon Sequestration¦CCS
Downscaling[MESSAGEix-GLOBIOM 1.1-M-R12] | Nationally Determined Contributions (NDCs) | SAU | Carbon Sequestration¦CCS | Mt CO2/yr | Carbon Sequestration¦CCS | CCS potential |  | 2035 | 0 | Carbon Sequestration¦CCS
Downscaling[MESSAGEix-GLOBIOM 1.1-M-R12] | Nationally Determined Contributions (NDCs) | SAU | Carbon Sequestration¦CCS | Mt CO2/yr | Carbon Sequestration¦CCS | CCS potential |  | 2040 | 0 | Carbon Sequestration¦CCS
Downscaling[MESSAGEix-GLOBIOM 1.1-M-R12] | Nationally Determined Contributions (NDCs) | SAU | Carbon Sequestration¦CCS | Mt CO2/yr | Carbon Sequestration¦CCS | CCS potential |  | 2045 | 0 | Carbon Sequestration¦CCS
Downscaling[MESSAGEix-GLOBIOM 1.1-M-R12] | Nationally Determined Contributions (NDCs) | SAU | Carbon Sequestration¦CCS | Mt CO2/yr | Carbon Sequestration¦CCS | CCS potential |  | 2050 | 0 | Carbon Sequestration¦CCS
Downscaling[MESSAGEix-GLOBIOM 1.1-M-R12] | Nationally Determined Contributions (NDCs) | SAU | Final Energy¦Industry¦Electricity | EJ/yr | Final Energy¦Industry¦Electricity | demand_projection | elc_industry | 2020 | 0.1277 | Final Energy¦Industry¦Electricity
Downscaling[MESSAGEix-GLOBIOM 1.1-M-R12] | Nationally Determined Contributions (NDCs) | SAU | Final Energy¦Industry¦Electricity | EJ/yr | Final Energy¦Industry¦Electricity | demand_projection | elc_industry | 2025 | 0.207 | Final Energy¦Industry¦Electricity
Downscaling[MESSAGEix-GLOBIOM 1.1-M-R12] | Nationally Determined Contributions (NDCs) | SAU | Final Energy¦Industry¦Electricity | EJ/yr | Final Energy¦Industry¦Electricity | demand_projection | elc_industry | 2030 | 0.2914 | Final Energy¦Industry¦Electricity
Downscaling[MESSAGEix-GLOBIOM 1.1-M-R12] | Nationally Determined Contributions (NDCs) | SAU | Final Energy¦Industry¦Electricity | EJ/yr | Final Energy¦Industry¦Electricity | demand_projection | elc_industry | 2035 | 0.2418 | Final Energy¦Industry¦Electricity
Downscaling[MESSAGEix-GLOBIOM 1.1-M-R12] | Nationally Determined Contributions (NDCs) | SAU | Final Energy¦Industry¦Electricity | EJ/yr | Final Energy¦Industry¦Electricity | demand_projection | elc_industry | 2040 | 0.2888 | Final Energy¦Industry¦Electricity
Downscaling[MESSAGEix-GLOBIOM 1.1-M-R12] | Nationally Determined Contributions (NDCs) | SAU | Final Energy¦Industry¦Electricity | EJ/yr | Final Energy¦Industry¦Electricity | demand_projection | elc_industry | 2045 | 0.3022 | Final Energy¦Industry¦Electricity
Downscaling[MESSAGEix-GLOBIOM 1.1-M-R12] | Nationally Determined Contributions (NDCs) | SAU | Final Energy¦Industry¦Electricity | EJ/yr | Final Energy¦Industry¦Electricity | demand_projection | elc_industry | 2050 | 0.3113 | Final Energy¦Industry¦Electricity
Downscaling[MESSAGEix-GLOBIOM 1.1-M-R12] | Nationally Determined Contributions (NDCs) | SAU | Final Energy¦Residential and Commercial¦Electricity | EJ/yr | Final Energy¦Residential and Commercial¦Electricity | demand_projection | elc_buildings | 2020 | 0.6795 | Final Energy¦Residential and Commercial¦Electricity
Downscaling[MESSAGEix-GLOBIOM 1.1-M-R12] | Nationally Determined Contributions (NDCs) | SAU | Final Energy¦Residential and Commercial¦Electricity | EJ/yr | Final Energy¦Residential and Commercial¦Electricity | demand_projection | elc_buildings | 2025 | 0.834 | Final Energy¦Residential and Commercial¦Electricity
Downscaling[MESSAGEix-GLOBIOM 1.1-M-R12] | Nationally Determined Contributions (NDCs) | SAU | Final Energy¦Residential and Commercial¦Electricity | EJ/yr | Final Energy¦Residential and Commercial¦Electricity | demand_projection | elc_buildings | 2030 | 0.9179 | Final Energy¦Residential and Commercial¦Electricity
Downscaling[MESSAGEix-GLOBIOM 1.1-M-R12] | Nationally Determined Contributions (NDCs) | SAU | Final Energy¦Residential and Commercial¦Electricity | EJ/yr | Final Energy¦Residential and Commercial¦Electricity | demand_projection | elc_buildings | 2035 | 1.0252 | Final Energy¦Residential and Commercial¦Electricity
Downscaling[MESSAGEix-GLOBIOM 1.1-M-R12] | Nationally Determined Contributions (NDCs) | SAU | Final Energy¦Residential and Commercial¦Electricity | EJ/yr | Final Energy¦Residential and Commercial¦Electricity | demand_projection | elc_buildings | 2040 | 1.1284 | Final Energy¦Residential and Commercial¦Electricity
Downscaling[MESSAGEix-GLOBIOM 1.1-M-R12] | Nationally Determined Contributions (NDCs) | SAU | Final Energy¦Residential and Commercial¦Electricity | EJ/yr | Final Energy¦Residential and Commercial¦Electricity | demand_projection | elc_buildings | 2045 | 1.2391 | Final Energy¦Residential and Commercial¦Electricity
Downscaling[MESSAGEix-GLOBIOM 1.1-M-R12] | Nationally Determined Contributions (NDCs) | SAU | Final Energy¦Residential and Commercial¦Electricity | EJ/yr | Final Energy¦Residential and Commercial¦Electricity | demand_projection | elc_buildings | 2050 | 1.3384 | Final Energy¦Residential and Commercial¦Electricity
Downscaling[MESSAGEix-GLOBIOM 1.1-M-R12] | Nationally Determined Contributions (NDCs) | SAU | Final Energy¦Transportation¦Electricity | EJ/yr | Final Energy¦Transportation¦Electricity | demand_projection | elc_transport | 2020 | 0.0003 | Final Energy¦Transportation¦Electricity
Downscaling[MESSAGEix-GLOBIOM 1.1-M-R12] | Nationally Determined Contributions (NDCs) | SAU | Final Energy¦Transportation¦Electricity | EJ/yr | Final Energy¦Transportation¦Electricity | demand_projection | elc_transport | 2025 | 0.0004 | Final Energy¦Transportation¦Electricity
Downscaling[MESSAGEix-GLOBIOM 1.1-M-R12] | Nationally Determined Contributions (NDCs) | SAU | Final Energy¦Transportation¦Electricity | EJ/yr | Final Energy¦Transportation¦Electricity | demand_projection | elc_transport | 2030 | 0.001 | Final Energy¦Transportation¦Electricity
Downscaling[MESSAGEix-GLOBIOM 1.1-M-R12] | Nationally Determined Contributions (NDCs) | SAU | Final Energy¦Transportation¦Electricity | EJ/yr | Final Energy¦Transportation¦Electricity | demand_projection | elc_transport | 2035 | 0.0083 | Final Energy¦Transportation¦Electricity
Downscaling[MESSAGEix-GLOBIOM 1.1-M-R12] | Nationally Determined Contributions (NDCs) | SAU | Final Energy¦Transportation¦Electricity | EJ/yr | Final Energy¦Transportation¦Electricity | demand_projection | elc_transport | 2040 | 0.0303 | Final Energy¦Transportation¦Electricity
Downscaling[MESSAGEix-GLOBIOM 1.1-M-R12] | Nationally Determined Contributions (NDCs) | SAU | Final Energy¦Transportation¦Electricity | EJ/yr | Final Energy¦Transportation¦Electricity | demand_projection | elc_transport | 2045 | 0.0701 | Final Energy¦Transportation¦Electricity
Downscaling[MESSAGEix-GLOBIOM 1.1-M-R12] | Nationally Determined Contributions (NDCs) | SAU | Final Energy¦Transportation¦Electricity | EJ/yr | Final Energy¦Transportation¦Electricity | demand_projection | elc_transport | 2050 | 0.115 | Final Energy¦Transportation¦Electricity
Downscaling[MESSAGEix-GLOBIOM 1.1-M-R12] | Nationally Determined Contributions (NDCs) | SAU | Secondary Energy¦Hydrogen | EJ/yr | Secondary Energy¦Hydrogen | demand_projection | hydrogen_allsect | 2020 | 0.029 | Secondary Energy¦Hydrogen
Downscaling[MESSAGEix-GLOBIOM 1.1-M-R12] | Nationally Determined Contributions (NDCs) | SAU | Secondary Energy¦Hydrogen | EJ/yr | Secondary Energy¦Hydrogen | demand_projection | hydrogen_allsect | 2025 | 0.0917 | Secondary Energy¦Hydrogen
Downscaling[MESSAGEix-GLOBIOM 1.1-M-R12] | Nationally Determined Contributions (NDCs) | SAU | Secondary Energy¦Hydrogen | EJ/yr | Secondary Energy¦Hydrogen | demand_projection | hydrogen_allsect | 2030 | 0.0855 | Secondary Energy¦Hydrogen
Downscaling[MESSAGEix-GLOBIOM 1.1-M-R12] | Nationally Determined Contributions (NDCs) | SAU | Secondary Energy¦Hydrogen | EJ/yr | Secondary Energy¦Hydrogen | demand_projection | hydrogen_allsect | 2035 | 0.0762 | Secondary Energy¦Hydrogen
Downscaling[MESSAGEix-GLOBIOM 1.1-M-R12] | Nationally Determined Contributions (NDCs) | SAU | Secondary Energy¦Hydrogen | EJ/yr | Secondary Energy¦Hydrogen | demand_projection | hydrogen_allsect | 2040 | 0.0587 | Secondary Energy¦Hydrogen
Downscaling[MESSAGEix-GLOBIOM 1.1-M-R12] | Nationally Determined Contributions (NDCs) | SAU | Secondary Energy¦Hydrogen | EJ/yr | Secondary Energy¦Hydrogen | demand_projection | hydrogen_allsect | 2045 | 0.0385 | Secondary Energy¦Hydrogen
Downscaling[MESSAGEix-GLOBIOM 1.1-M-R12] | Nationally Determined Contributions (NDCs) | SAU | Secondary Energy¦Hydrogen | EJ/yr | Secondary Energy¦Hydrogen | demand_projection | hydrogen_allsect | 2050 | 0.0186 | Secondary Energy¦Hydrogen
Downscaling[MESSAGEix-GLOBIOM 1.1-M-R12] | Nationally Determined Contributions (NDCs) | SAU | Emissions¦CO2¦Power (estimated) | Mt CO2 | Secondary Energy¦Electricity¦Coal | elec_co2 |  | 2020 | 0.0376 | Secondary Energy¦Electricity¦Coal | 94
Downscaling[MESSAGEix-GLOBIOM 1.1-M-R12] | Nationally Determined Contributions (NDCs) | SAU | Emissions¦CO2¦Power (estimated) | Mt CO2 | Secondary Energy¦Electricity¦Coal | elec_co2 |  | 2025 | 0.1598 | Secondary Energy¦Electricity¦Coal | 94
Downscaling[MESSAGEix-GLOBIOM 1.1-M-R12] | Nationally Determined Contributions (NDCs) | SAU | Emissions¦CO2¦Power (estimated) | Mt CO2 | Secondary Energy¦Electricity¦Coal | elec_co2 |  | 2030 | 0 | Secondary Energy¦Electricity¦Coal | 94
Downscaling[MESSAGEix-GLOBIOM 1.1-M-R12] | Nationally Determined Contributions (NDCs) | SAU | Emissions¦CO2¦Power (estimated) | Mt CO2 | Secondary Energy¦Electricity¦Coal | elec_co2 |  | 2035 | 0 | Secondary Energy¦Electricity¦Coal | 94
Downscaling[MESSAGEix-GLOBIOM 1.1-M-R12] | Nationally Determined Contributions (NDCs) | SAU | Emissions¦CO2¦Power (estimated) | Mt CO2 | Secondary Energy¦Electricity¦Coal | elec_co2 |  | 2040 | 0 | Secondary Energy¦Electricity¦Coal | 94
Downscaling[MESSAGEix-GLOBIOM 1.1-M-R12] | Nationally Determined Contributions (NDCs) | SAU | Emissions¦CO2¦Power (estimated) | Mt CO2 | Secondary Energy¦Electricity¦Coal | elec_co2 |  | 2045 | 0 | Secondary Energy¦Electricity¦Coal | 94
Downscaling[MESSAGEix-GLOBIOM 1.1-M-R12] | Nationally Determined Contributions (NDCs) | SAU | Emissions¦CO2¦Power (estimated) | Mt CO2 | Secondary Energy¦Electricity¦Coal | elec_co2 |  | 2050 | 0 | Secondary Energy¦Electricity¦Coal | 94
Downscaling[MESSAGEix-GLOBIOM 1.1-M-R12] | Nationally Determined Contributions (NDCs) | SAU | Emissions¦CO2¦Power (estimated) | Mt CO2 | Secondary Energy¦Electricity¦Gas | elec_co2 |  | 2020 | 64.4325 | Secondary Energy¦Electricity¦Gas | 55
Downscaling[MESSAGEix-GLOBIOM 1.1-M-R12] | Nationally Determined Contributions (NDCs) | SAU | Emissions¦CO2¦Power (estimated) | Mt CO2 | Secondary Energy¦Electricity¦Gas | elec_co2 |  | 2025 | 115.5605 | Secondary Energy¦Electricity¦Gas | 55
Downscaling[MESSAGEix-GLOBIOM 1.1-M-R12] | Nationally Determined Contributions (NDCs) | SAU | Emissions¦CO2¦Power (estimated) | Mt CO2 | Secondary Energy¦Electricity¦Gas | elec_co2 |  | 2030 | 130.2895 | Secondary Energy¦Electricity¦Gas | 55
Downscaling[MESSAGEix-GLOBIOM 1.1-M-R12] | Nationally Determined Contributions (NDCs) | SAU | Emissions¦CO2¦Power (estimated) | Mt CO2 | Secondary Energy¦Electricity¦Gas | elec_co2 |  | 2035 | 116.3855 | Secondary Energy¦Electricity¦Gas | 55
Downscaling[MESSAGEix-GLOBIOM 1.1-M-R12] | Nationally Determined Contributions (NDCs) | SAU | Emissions¦CO2¦Power (estimated) | Mt CO2 | Secondary Energy¦Electricity¦Gas | elec_co2 |  | 2040 | 120.8955 | Secondary Energy¦Electricity¦Gas | 55
Downscaling[MESSAGEix-GLOBIOM 1.1-M-R12] | Nationally Determined Contributions (NDCs) | SAU | Emissions¦CO2¦Power (estimated) | Mt CO2 | Secondary Energy¦Electricity¦Gas | elec_co2 |  | 2045 | 124.3605 | Secondary Energy¦Electricity¦Gas | 55
Downscaling[MESSAGEix-GLOBIOM 1.1-M-R12] | Nationally Determined Contributions (NDCs) | SAU | Emissions¦CO2¦Power (estimated) | Mt CO2 | Secondary Energy¦Electricity¦Gas | elec_co2 |  | 2050 | 111.8535 | Secondary Energy¦Electricity¦Gas | 55
Downscaling[MESSAGEix-GLOBIOM 1.1-M-R12] | Nationally Determined Contributions (NDCs) | SAU | Emissions¦CO2¦Power (estimated) | Mt CO2 | Secondary Energy¦Electricity¦Oil | elec_co2 |  | 2020 | 27.993 | Secondary Energy¦Electricity¦Oil | 70
Downscaling[MESSAGEix-GLOBIOM 1.1-M-R12] | Nationally Determined Contributions (NDCs) | SAU | Emissions¦CO2¦Power (estimated) | Mt CO2 | Secondary Energy¦Electricity¦Oil | elec_co2 |  | 2025 | 0.063 | Secondary Energy¦Electricity¦Oil | 70
Downscaling[MESSAGEix-GLOBIOM 1.1-M-R12] | Nationally Determined Contributions (NDCs) | SAU | Emissions¦CO2¦Power (estimated) | Mt CO2 | Secondary Energy¦Electricity¦Oil | elec_co2 |  | 2030 | 0 | Secondary Energy¦Electricity¦Oil | 70
Downscaling[MESSAGEix-GLOBIOM 1.1-M-R12] | Nationally Determined Contributions (NDCs) | SAU | Emissions¦CO2¦Power (estimated) | Mt CO2 | Secondary Energy¦Electricity¦Oil | elec_co2 |  | 2035 | 0 | Secondary Energy¦Electricity¦Oil | 70
Downscaling[MESSAGEix-GLOBIOM 1.1-M-R12] | Nationally Determined Contributions (NDCs) | SAU | Emissions¦CO2¦Power (estimated) | Mt CO2 | Secondary Energy¦Electricity¦Oil | elec_co2 |  | 2040 | 0 | Secondary Energy¦Electricity¦Oil | 70
Downscaling[MESSAGEix-GLOBIOM 1.1-M-R12] | Nationally Determined Contributions (NDCs) | SAU | Emissions¦CO2¦Power (estimated) | Mt CO2 | Secondary Energy¦Electricity¦Oil | elec_co2 |  | 2045 | 0 | Secondary Energy¦Electricity¦Oil | 70
Downscaling[MESSAGEix-GLOBIOM 1.1-M-R12] | Nationally Determined Contributions (NDCs) | SAU | Emissions¦CO2¦Power (estimated) | Mt CO2 | Secondary Energy¦Electricity¦Oil | elec_co2 |  | 2050 | 0 | Secondary Energy¦Electricity¦Oil | 70
Downscaling[MESSAGEix-GLOBIOM 1.1-M-R12] | Nationally Determined Contributions (NDCs) | SAU | Price¦Primary Energy¦Biomass | US$2010/GJ | Price¦Primary Energy¦Biomass | fuel_supply | bioenergy | 2020 | 1.013 | Price¦Primary Energy¦Biomass
Downscaling[MESSAGEix-GLOBIOM 1.1-M-R12] | Nationally Determined Contributions (NDCs) | SAU | Price¦Primary Energy¦Biomass | US$2010/GJ | Price¦Primary Energy¦Biomass | fuel_supply | bioenergy | 2025 | 1.2803 | Price¦Primary Energy¦Biomass
Downscaling[MESSAGEix-GLOBIOM 1.1-M-R12] | Nationally Determined Contributions (NDCs) | SAU | Price¦Primary Energy¦Biomass | US$2010/GJ | Price¦Primary Energy¦Biomass | fuel_supply | bioenergy | 2030 | 4.1578 | Price¦Primary Energy¦Biomass
Downscaling[MESSAGEix-GLOBIOM 1.1-M-R12] | Nationally Determined Contributions (NDCs) | SAU | Price¦Primary Energy¦Biomass | US$2010/GJ | Price¦Primary Energy¦Biomass | fuel_supply | bioenergy | 2035 | 3.5364 | Price¦Primary Energy¦Biomass
Downscaling[MESSAGEix-GLOBIOM 1.1-M-R12] | Nationally Determined Contributions (NDCs) | SAU | Price¦Primary Energy¦Biomass | US$2010/GJ | Price¦Primary Energy¦Biomass | fuel_supply | bioenergy | 2040 | 5.7732 | Price¦Primary Energy¦Biomass
Downscaling[MESSAGEix-GLOBIOM 1.1-M-R12] | Nationally Determined Contributions (NDCs) | SAU | Price¦Primary Energy¦Biomass | US$2010/GJ | Price¦Primary Energy¦Biomass | fuel_supply | bioenergy | 2045 | 5.248 | Price¦Primary Energy¦Biomass
Downscaling[MESSAGEix-GLOBIOM 1.1-M-R12] | Nationally Determined Contributions (NDCs) | SAU | Price¦Primary Energy¦Biomass | US$2010/GJ | Price¦Primary Energy¦Biomass | fuel_supply | bioenergy | 2050 | 6.1289 | Price¦Primary Energy¦Biomass
Downscaling[MESSAGEix-GLOBIOM 1.1-M-R12] | Nationally Determined Contributions (NDCs) | SAU | Price¦Primary Energy¦Coal | US$2010/GJ | Price¦Primary Energy¦Coal | fuel_supply | coal | 2020 | 2.7138 | Price¦Primary Energy¦Coal
Downscaling[MESSAGEix-GLOBIOM 1.1-M-R12] | Nationally Determined Contributions (NDCs) | SAU | Price¦Primary Energy¦Coal | US$2010/GJ | Price¦Primary Energy¦Coal | fuel_supply | coal | 2025 | 2.5792 | Price¦Primary Energy¦Coal
Downscaling[MESSAGEix-GLOBIOM 1.1-M-R12] | Nationally Determined Contributions (NDCs) | SAU | Price¦Primary Energy¦Coal | US$2010/GJ | Price¦Primary Energy¦Coal | fuel_supply | coal | 2030 | 2.335 | Price¦Primary Energy¦Coal
Downscaling[MESSAGEix-GLOBIOM 1.1-M-R12] | Nationally Determined Contributions (NDCs) | SAU | Price¦Primary Energy¦Coal | US$2010/GJ | Price¦Primary Energy¦Coal | fuel_supply | coal | 2035 | 2.5614 | Price¦Primary Energy¦Coal
Downscaling[MESSAGEix-GLOBIOM 1.1-M-R12] | Nationally Determined Contributions (NDCs) | SAU | Price¦Primary Energy¦Coal | US$2010/GJ | Price¦Primary Energy¦Coal | fuel_supply | coal | 2040 | 2.3307 | Price¦Primary Energy¦Coal
Downscaling[MESSAGEix-GLOBIOM 1.1-M-R12] | Nationally Determined Contributions (NDCs) | SAU | Price¦Primary Energy¦Coal | US$2010/GJ | Price¦Primary Energy¦Coal | fuel_supply | coal | 2045 | 2.0838 | Price¦Primary Energy¦Coal
Downscaling[MESSAGEix-GLOBIOM 1.1-M-R12] | Nationally Determined Contributions (NDCs) | SAU | Price¦Primary Energy¦Coal | US$2010/GJ | Price¦Primary Energy¦Coal | fuel_supply | coal | 2050 | 2.1049 | Price¦Primary Energy¦Coal
Downscaling[MESSAGEix-GLOBIOM 1.1-M-R12] | Nationally Determined Contributions (NDCs) | SAU | Price¦Primary Energy¦Gas | US$2010/GJ | Price¦Primary Energy¦Gas | fuel_supply | gas | 2020 | 1.5379 | Price¦Primary Energy¦Gas
Downscaling[MESSAGEix-GLOBIOM 1.1-M-R12] | Nationally Determined Contributions (NDCs) | SAU | Price¦Primary Energy¦Gas | US$2010/GJ | Price¦Primary Energy¦Gas | fuel_supply | gas | 2025 | 1.8034 | Price¦Primary Energy¦Gas
Downscaling[MESSAGEix-GLOBIOM 1.1-M-R12] | Nationally Determined Contributions (NDCs) | SAU | Price¦Primary Energy¦Gas | US$2010/GJ | Price¦Primary Energy¦Gas | fuel_supply | gas | 2030 | 1.9027 | Price¦Primary Energy¦Gas
Downscaling[MESSAGEix-GLOBIOM 1.1-M-R12] | Nationally Determined Contributions (NDCs) | SAU | Price¦Primary Energy¦Gas | US$2010/GJ | Price¦Primary Energy¦Gas | fuel_supply | gas | 2035 | 2.9273 | Price¦Primary Energy¦Gas
Downscaling[MESSAGEix-GLOBIOM 1.1-M-R12] | Nationally Determined Contributions (NDCs) | SAU | Price¦Primary Energy¦Gas | US$2010/GJ | Price¦Primary Energy¦Gas | fuel_supply | gas | 2040 | 3.095 | Price¦Primary Energy¦Gas
Downscaling[MESSAGEix-GLOBIOM 1.1-M-R12] | Nationally Determined Contributions (NDCs) | SAU | Price¦Primary Energy¦Gas | US$2010/GJ | Price¦Primary Energy¦Gas | fuel_supply | gas | 2045 | 3.4537 | Price¦Primary Energy¦Gas
Downscaling[MESSAGEix-GLOBIOM 1.1-M-R12] | Nationally Determined Contributions (NDCs) | SAU | Price¦Primary Energy¦Gas | US$2010/GJ | Price¦Primary Energy¦Gas | fuel_supply | gas | 2050 | 3.7089 | Price¦Primary Energy¦Gas
Downscaling[MESSAGEix-GLOBIOM 1.1-M-R12] | Nationally Determined Contributions (NDCs) | SAU | Price¦Secondary Energy¦Liquids¦Oil | US$2010/GJ | Price¦Secondary Energy¦Liquids¦Oil | fuel_supply | oil | 2020 | 2.4416 | Price¦Secondary Energy¦Liquids¦Oil
Downscaling[MESSAGEix-GLOBIOM 1.1-M-R12] | Nationally Determined Contributions (NDCs) | SAU | Price¦Secondary Energy¦Liquids¦Oil | US$2010/GJ | Price¦Secondary Energy¦Liquids¦Oil | fuel_supply | oil | 2025 | 3.6479 | Price¦Secondary Energy¦Liquids¦Oil
Downscaling[MESSAGEix-GLOBIOM 1.1-M-R12] | Nationally Determined Contributions (NDCs) | SAU | Price¦Secondary Energy¦Liquids¦Oil | US$2010/GJ | Price¦Secondary Energy¦Liquids¦Oil | fuel_supply | oil | 2030 | 4.0812 | Price¦Secondary Energy¦Liquids¦Oil
Downscaling[MESSAGEix-GLOBIOM 1.1-M-R12] | Nationally Determined Contributions (NDCs) | SAU | Price¦Secondary Energy¦Liquids¦Oil | US$2010/GJ | Price¦Secondary Energy¦Liquids¦Oil | fuel_supply | oil | 2035 | 4.1652 | Price¦Secondary Energy¦Liquids¦Oil
Downscaling[MESSAGEix-GLOBIOM 1.1-M-R12] | Nationally Determined Contributions (NDCs) | SAU | Price¦Secondary Energy¦Liquids¦Oil | US$2010/GJ | Price¦Secondary Energy¦Liquids¦Oil | fuel_supply | oil | 2040 | 4.9138 | Price¦Secondary Energy¦Liquids¦Oil
Downscaling[MESSAGEix-GLOBIOM 1.1-M-R12] | Nationally Determined Contributions (NDCs) | SAU | Price¦Secondary Energy¦Liquids¦Oil | US$2010/GJ | Price¦Secondary Energy¦Liquids¦Oil | fuel_supply | oil | 2045 | 5.0671 | Price¦Secondary Energy¦Liquids¦Oil
Downscaling[MESSAGEix-GLOBIOM 1.1-M-R12] | Nationally Determined Contributions (NDCs) | SAU | Price¦Secondary Energy¦Liquids¦Oil | US$2010/GJ | Price¦Secondary Energy¦Liquids¦Oil | fuel_supply | oil | 2050 | 5.868 | Price¦Secondary Energy¦Liquids¦Oil
Downscaling[MESSAGEix-GLOBIOM 1.1-M-R12] | Nationally Determined Contributions (NDCs) | SAU | Emissions¦CO2 | Mt CO2/yr | Emissions¦CO2 | scenarios - CO2 abatement | CO2 | 2020 | 411.0104 | Emissions¦CO2
Downscaling[MESSAGEix-GLOBIOM 1.1-M-R12] | Nationally Determined Contributions (NDCs) | SAU | Emissions¦CO2 | Mt CO2/yr | Emissions¦CO2 | scenarios - CO2 abatement | CO2 | 2025 | 420.9428 | Emissions¦CO2
Downscaling[MESSAGEix-GLOBIOM 1.1-M-R12] | Nationally Determined Contributions (NDCs) | SAU | Emissions¦CO2 | Mt CO2/yr | Emissions¦CO2 | scenarios - CO2 abatement | CO2 | 2030 | 457.5105 | Emissions¦CO2
Downscaling[MESSAGEix-GLOBIOM 1.1-M-R12] | Nationally Determined Contributions (NDCs) | SAU | Emissions¦CO2 | Mt CO2/yr | Emissions¦CO2 | scenarios - CO2 abatement | CO2 | 2035 | 452.6304 | Emissions¦CO2
Downscaling[MESSAGEix-GLOBIOM 1.1-M-R12] | Nationally Determined Contributions (NDCs) | SAU | Emissions¦CO2 | Mt CO2/yr | Emissions¦CO2 | scenarios - CO2 abatement | CO2 | 2040 | 486.1514 | Emissions¦CO2
Downscaling[MESSAGEix-GLOBIOM 1.1-M-R12] | Nationally Determined Contributions (NDCs) | SAU | Emissions¦CO2 | Mt CO2/yr | Emissions¦CO2 | scenarios - CO2 abatement | CO2 | 2045 | 536.3363 | Emissions¦CO2
Downscaling[MESSAGEix-GLOBIOM 1.1-M-R12] | Nationally Determined Contributions (NDCs) | SAU | Emissions¦CO2 | Mt CO2/yr | Emissions¦CO2 | scenarios - CO2 abatement | CO2 | 2050 | 571.8827 | Emissions¦CO2
Downscaling[MESSAGEix-GLOBIOM 1.1-M-R12] | Nationally Determined Contributions (NDCs) | SAU | Emissions¦CO2¦Energy | Mt CO2/yr | Emissions¦CO2¦Energy | scenarios - CO2 abatement | CO2 | 2020 | 385.0232 | Emissions¦CO2¦Energy
Downscaling[MESSAGEix-GLOBIOM 1.1-M-R12] | Nationally Determined Contributions (NDCs) | SAU | Emissions¦CO2¦Energy | Mt CO2/yr | Emissions¦CO2¦Energy | scenarios - CO2 abatement | CO2 | 2025 | 398.2821 | Emissions¦CO2¦Energy
Downscaling[MESSAGEix-GLOBIOM 1.1-M-R12] | Nationally Determined Contributions (NDCs) | SAU | Emissions¦CO2¦Energy | Mt CO2/yr | Emissions¦CO2¦Energy | scenarios - CO2 abatement | CO2 | 2030 | 438.4979 | Emissions¦CO2¦Energy
Downscaling[MESSAGEix-GLOBIOM 1.1-M-R12] | Nationally Determined Contributions (NDCs) | SAU | Emissions¦CO2¦Energy | Mt CO2/yr | Emissions¦CO2¦Energy | scenarios - CO2 abatement | CO2 | 2035 | 436.1366 | Emissions¦CO2¦Energy
Downscaling[MESSAGEix-GLOBIOM 1.1-M-R12] | Nationally Determined Contributions (NDCs) | SAU | Emissions¦CO2¦Energy | Mt CO2/yr | Emissions¦CO2¦Energy | scenarios - CO2 abatement | CO2 | 2040 | 471.694 | Emissions¦CO2¦Energy
Downscaling[MESSAGEix-GLOBIOM 1.1-M-R12] | Nationally Determined Contributions (NDCs) | SAU | Emissions¦CO2¦Energy | Mt CO2/yr | Emissions¦CO2¦Energy | scenarios - CO2 abatement | CO2 | 2045 | 522.7663 | Emissions¦CO2¦Energy
Downscaling[MESSAGEix-GLOBIOM 1.1-M-R12] | Nationally Determined Contributions (NDCs) | SAU | Emissions¦CO2¦Energy | Mt CO2/yr | Emissions¦CO2¦Energy | scenarios - CO2 abatement | CO2 | 2050 | 559.5565 | Emissions¦CO2¦Energy
Downscaling[MESSAGEix-GLOBIOM 1.1-M-R12] | Net Zero 2050 | SAU | Carbon Sequestration¦CCS | Mt CO2/yr | Carbon Sequestration¦CCS | CCS potential |  | 2020 | 0 | Carbon Sequestration¦CCS
Downscaling[MESSAGEix-GLOBIOM 1.1-M-R12] | Net Zero 2050 | SAU | Carbon Sequestration¦CCS | Mt CO2/yr | Carbon Sequestration¦CCS | CCS potential |  | 2025 | 0 | Carbon Sequestration¦CCS
Downscaling[MESSAGEix-GLOBIOM 1.1-M-R12] | Net Zero 2050 | SAU | Carbon Sequestration¦CCS | Mt CO2/yr | Carbon Sequestration¦CCS | CCS potential |  | 2030 | 9.647 | Carbon Sequestration¦CCS
Downscaling[MESSAGEix-GLOBIOM 1.1-M-R12] | Net Zero 2050 | SAU | Carbon Sequestration¦CCS | Mt CO2/yr | Carbon Sequestration¦CCS | CCS potential |  | 2035 | 20.7644 | Carbon Sequestration¦CCS
Downscaling[MESSAGEix-GLOBIOM 1.1-M-R12] | Net Zero 2050 | SAU | Carbon Sequestration¦CCS | Mt CO2/yr | Carbon Sequestration¦CCS | CCS potential |  | 2040 | 36.221 | Carbon Sequestration¦CCS
Downscaling[MESSAGEix-GLOBIOM 1.1-M-R12] | Net Zero 2050 | SAU | Carbon Sequestration¦CCS | Mt CO2/yr | Carbon Sequestration¦CCS | CCS potential |  | 2045 | 36.8789 | Carbon Sequestration¦CCS
Downscaling[MESSAGEix-GLOBIOM 1.1-M-R12] | Net Zero 2050 | SAU | Carbon Sequestration¦CCS | Mt CO2/yr | Carbon Sequestration¦CCS | CCS potential |  | 2050 | 52.0046 | Carbon Sequestration¦CCS
Downscaling[MESSAGEix-GLOBIOM 1.1-M-R12] | Net Zero 2050 | SAU | Final Energy¦Industry¦Electricity | EJ/yr | Final Energy¦Industry¦Electricity | demand_projection | elc_industry | 2020 | 0.1297 | Final Energy¦Industry¦Electricity
Downscaling[MESSAGEix-GLOBIOM 1.1-M-R12] | Net Zero 2050 | SAU | Final Energy¦Industry¦Electricity | EJ/yr | Final Energy¦Industry¦Electricity | demand_projection | elc_industry | 2025 | 0.2091 | Final Energy¦Industry¦Electricity
Downscaling[MESSAGEix-GLOBIOM 1.1-M-R12] | Net Zero 2050 | SAU | Final Energy¦Industry¦Electricity | EJ/yr | Final Energy¦Industry¦Electricity | demand_projection | elc_industry | 2030 | 0.2331 | Final Energy¦Industry¦Electricity
Downscaling[MESSAGEix-GLOBIOM 1.1-M-R12] | Net Zero 2050 | SAU | Final Energy¦Industry¦Electricity | EJ/yr | Final Energy¦Industry¦Electricity | demand_projection | elc_industry | 2035 | 0.4097 | Final Energy¦Industry¦Electricity
Downscaling[MESSAGEix-GLOBIOM 1.1-M-R12] | Net Zero 2050 | SAU | Final Energy¦Industry¦Electricity | EJ/yr | Final Energy¦Industry¦Electricity | demand_projection | elc_industry | 2040 | 0.4296 | Final Energy¦Industry¦Electricity
Downscaling[MESSAGEix-GLOBIOM 1.1-M-R12] | Net Zero 2050 | SAU | Final Energy¦Industry¦Electricity | EJ/yr | Final Energy¦Industry¦Electricity | demand_projection | elc_industry | 2045 | 0.527 | Final Energy¦Industry¦Electricity
Downscaling[MESSAGEix-GLOBIOM 1.1-M-R12] | Net Zero 2050 | SAU | Final Energy¦Industry¦Electricity | EJ/yr | Final Energy¦Industry¦Electricity | demand_projection | elc_industry | 2050 | 0.5028 | Final Energy¦Industry¦Electricity
Downscaling[MESSAGEix-GLOBIOM 1.1-M-R12] | Net Zero 2050 | SAU | Final Energy¦Residential and Commercial¦Electricity | EJ/yr | Final Energy¦Residential and Commercial¦Electricity | demand_projection | elc_buildings | 2020 | 0.6777 | Final Energy¦Residential and Commercial¦Electricity
Downscaling[MESSAGEix-GLOBIOM 1.1-M-R12] | Net Zero 2050 | SAU | Final Energy¦Residential and Commercial¦Electricity | EJ/yr | Final Energy¦Residential and Commercial¦Electricity | demand_projection | elc_buildings | 2025 | 0.8394 | Final Energy¦Residential and Commercial¦Electricity
Downscaling[MESSAGEix-GLOBIOM 1.1-M-R12] | Net Zero 2050 | SAU | Final Energy¦Residential and Commercial¦Electricity | EJ/yr | Final Energy¦Residential and Commercial¦Electricity | demand_projection | elc_buildings | 2030 | 0.7583 | Final Energy¦Residential and Commercial¦Electricity
Downscaling[MESSAGEix-GLOBIOM 1.1-M-R12] | Net Zero 2050 | SAU | Final Energy¦Residential and Commercial¦Electricity | EJ/yr | Final Energy¦Residential and Commercial¦Electricity | demand_projection | elc_buildings | 2035 | 0.8946 | Final Energy¦Residential and Commercial¦Electricity
Downscaling[MESSAGEix-GLOBIOM 1.1-M-R12] | Net Zero 2050 | SAU | Final Energy¦Residential and Commercial¦Electricity | EJ/yr | Final Energy¦Residential and Commercial¦Electricity | demand_projection | elc_buildings | 2040 | 1.1746 | Final Energy¦Residential and Commercial¦Electricity
Downscaling[MESSAGEix-GLOBIOM 1.1-M-R12] | Net Zero 2050 | SAU | Final Energy¦Residential and Commercial¦Electricity | EJ/yr | Final Energy¦Residential and Commercial¦Electricity | demand_projection | elc_buildings | 2045 | 1.447 | Final Energy¦Residential and Commercial¦Electricity
Downscaling[MESSAGEix-GLOBIOM 1.1-M-R12] | Net Zero 2050 | SAU | Final Energy¦Residential and Commercial¦Electricity | EJ/yr | Final Energy¦Residential and Commercial¦Electricity | demand_projection | elc_buildings | 2050 | 1.579 | Final Energy¦Residential and Commercial¦Electricity
Downscaling[MESSAGEix-GLOBIOM 1.1-M-R12] | Net Zero 2050 | SAU | Final Energy¦Transportation¦Electricity | EJ/yr | Final Energy¦Transportation¦Electricity | demand_projection | elc_transport | 2020 | 0.0002 | Final Energy¦Transportation¦Electricity
Downscaling[MESSAGEix-GLOBIOM 1.1-M-R12] | Net Zero 2050 | SAU | Final Energy¦Transportation¦Electricity | EJ/yr | Final Energy¦Transportation¦Electricity | demand_projection | elc_transport | 2025 | 0.0003 | Final Energy¦Transportation¦Electricity
Downscaling[MESSAGEix-GLOBIOM 1.1-M-R12] | Net Zero 2050 | SAU | Final Energy¦Transportation¦Electricity | EJ/yr | Final Energy¦Transportation¦Electricity | demand_projection | elc_transport | 2030 | 0.0056 | Final Energy¦Transportation¦Electricity
Downscaling[MESSAGEix-GLOBIOM 1.1-M-R12] | Net Zero 2050 | SAU | Final Energy¦Transportation¦Electricity | EJ/yr | Final Energy¦Transportation¦Electricity | demand_projection | elc_transport | 2035 | 0.04 | Final Energy¦Transportation¦Electricity
Downscaling[MESSAGEix-GLOBIOM 1.1-M-R12] | Net Zero 2050 | SAU | Final Energy¦Transportation¦Electricity | EJ/yr | Final Energy¦Transportation¦Electricity | demand_projection | elc_transport | 2040 | 0.0848 | Final Energy¦Transportation¦Electricity
Downscaling[MESSAGEix-GLOBIOM 1.1-M-R12] | Net Zero 2050 | SAU | Final Energy¦Transportation¦Electricity | EJ/yr | Final Energy¦Transportation¦Electricity | demand_projection | elc_transport | 2045 | 0.1507 | Final Energy¦Transportation¦Electricity
Downscaling[MESSAGEix-GLOBIOM 1.1-M-R12] | Net Zero 2050 | SAU | Final Energy¦Transportation¦Electricity | EJ/yr | Final Energy¦Transportation¦Electricity | demand_projection | elc_transport | 2050 | 0.2921 | Final Energy¦Transportation¦Electricity
Downscaling[MESSAGEix-GLOBIOM 1.1-M-R12] | Net Zero 2050 | SAU | Secondary Energy¦Hydrogen | EJ/yr | Secondary Energy¦Hydrogen | demand_projection | hydrogen_allsect | 2020 | 0.029 | Secondary Energy¦Hydrogen
Downscaling[MESSAGEix-GLOBIOM 1.1-M-R12] | Net Zero 2050 | SAU | Secondary Energy¦Hydrogen | EJ/yr | Secondary Energy¦Hydrogen | demand_projection | hydrogen_allsect | 2025 | 0.0916 | Secondary Energy¦Hydrogen
Downscaling[MESSAGEix-GLOBIOM 1.1-M-R12] | Net Zero 2050 | SAU | Secondary Energy¦Hydrogen | EJ/yr | Secondary Energy¦Hydrogen | demand_projection | hydrogen_allsect | 2030 | 0.0476 | Secondary Energy¦Hydrogen
Downscaling[MESSAGEix-GLOBIOM 1.1-M-R12] | Net Zero 2050 | SAU | Secondary Energy¦Hydrogen | EJ/yr | Secondary Energy¦Hydrogen | demand_projection | hydrogen_allsect | 2035 | 0.0859 | Secondary Energy¦Hydrogen
Downscaling[MESSAGEix-GLOBIOM 1.1-M-R12] | Net Zero 2050 | SAU | Secondary Energy¦Hydrogen | EJ/yr | Secondary Energy¦Hydrogen | demand_projection | hydrogen_allsect | 2040 | 0.1361 | Secondary Energy¦Hydrogen
Downscaling[MESSAGEix-GLOBIOM 1.1-M-R12] | Net Zero 2050 | SAU | Secondary Energy¦Hydrogen | EJ/yr | Secondary Energy¦Hydrogen | demand_projection | hydrogen_allsect | 2045 | 0.1902 | Secondary Energy¦Hydrogen
Downscaling[MESSAGEix-GLOBIOM 1.1-M-R12] | Net Zero 2050 | SAU | Secondary Energy¦Hydrogen | EJ/yr | Secondary Energy¦Hydrogen | demand_projection | hydrogen_allsect | 2050 | 0.2596 | Secondary Energy¦Hydrogen
Downscaling[MESSAGEix-GLOBIOM 1.1-M-R12] | Net Zero 2050 | SAU | Emissions¦CO2¦Power (estimated) | Mt CO2 | Secondary Energy¦Electricity¦Coal | elec_co2 |  | 2020 | 0.0564 | Secondary Energy¦Electricity¦Coal | 94
Downscaling[MESSAGEix-GLOBIOM 1.1-M-R12] | Net Zero 2050 | SAU | Emissions¦CO2¦Power (estimated) | Mt CO2 | Secondary Energy¦Electricity¦Coal | elec_co2 |  | 2025 | 0.2068 | Secondary Energy¦Electricity¦Coal | 94
Downscaling[MESSAGEix-GLOBIOM 1.1-M-R12] | Net Zero 2050 | SAU | Emissions¦CO2¦Power (estimated) | Mt CO2 | Secondary Energy¦Electricity¦Coal | elec_co2 |  | 2030 | 0.3572 | Secondary Energy¦Electricity¦Coal | 94
Downscaling[MESSAGEix-GLOBIOM 1.1-M-R12] | Net Zero 2050 | SAU | Emissions¦CO2¦Power (estimated) | Mt CO2 | Secondary Energy¦Electricity¦Coal | elec_co2 |  | 2035 | 0.4324 | Secondary Energy¦Electricity¦Coal | 94
Downscaling[MESSAGEix-GLOBIOM 1.1-M-R12] | Net Zero 2050 | SAU | Emissions¦CO2¦Power (estimated) | Mt CO2 | Secondary Energy¦Electricity¦Coal | elec_co2 |  | 2040 | 0.047 | Secondary Energy¦Electricity¦Coal | 94
Downscaling[MESSAGEix-GLOBIOM 1.1-M-R12] | Net Zero 2050 | SAU | Emissions¦CO2¦Power (estimated) | Mt CO2 | Secondary Energy¦Electricity¦Coal | elec_co2 |  | 2045 | 0.094 | Secondary Energy¦Electricity¦Coal | 94
Downscaling[MESSAGEix-GLOBIOM 1.1-M-R12] | Net Zero 2050 | SAU | Emissions¦CO2¦Power (estimated) | Mt CO2 | Secondary Energy¦Electricity¦Coal | elec_co2 |  | 2050 | 0.1598 | Secondary Energy¦Electricity¦Coal | 94
Downscaling[MESSAGEix-GLOBIOM 1.1-M-R12] | Net Zero 2050 | SAU | Emissions¦CO2¦Power (estimated) | Mt CO2 | Secondary Energy¦Electricity¦Gas | elec_co2 |  | 2020 | 63.778 | Secondary Energy¦Electricity¦Gas | 55
Downscaling[MESSAGEix-GLOBIOM 1.1-M-R12] | Net Zero 2050 | SAU | Emissions¦CO2¦Power (estimated) | Mt CO2 | Secondary Energy¦Electricity¦Gas | elec_co2 |  | 2025 | 114.939 | Secondary Energy¦Electricity¦Gas | 55
Downscaling[MESSAGEix-GLOBIOM 1.1-M-R12] | Net Zero 2050 | SAU | Emissions¦CO2¦Power (estimated) | Mt CO2 | Secondary Energy¦Electricity¦Gas | elec_co2 |  | 2030 | 84.4745 | Secondary Energy¦Electricity¦Gas | 55
Downscaling[MESSAGEix-GLOBIOM 1.1-M-R12] | Net Zero 2050 | SAU | Emissions¦CO2¦Power (estimated) | Mt CO2 | Secondary Energy¦Electricity¦Gas | elec_co2 |  | 2035 | 57.4035 | Secondary Energy¦Electricity¦Gas | 55
Downscaling[MESSAGEix-GLOBIOM 1.1-M-R12] | Net Zero 2050 | SAU | Emissions¦CO2¦Power (estimated) | Mt CO2 | Secondary Energy¦Electricity¦Gas | elec_co2 |  | 2040 | 28.5175 | Secondary Energy¦Electricity¦Gas | 55
Downscaling[MESSAGEix-GLOBIOM 1.1-M-R12] | Net Zero 2050 | SAU | Emissions¦CO2¦Power (estimated) | Mt CO2 | Secondary Energy¦Electricity¦Gas | elec_co2 |  | 2045 | 13.3155 | Secondary Energy¦Electricity¦Gas | 55
Downscaling[MESSAGEix-GLOBIOM 1.1-M-R12] | Net Zero 2050 | SAU | Emissions¦CO2¦Power (estimated) | Mt CO2 | Secondary Energy¦Electricity¦Gas | elec_co2 |  | 2050 | 13.002 | Secondary Energy¦Electricity¦Gas | 55
Downscaling[MESSAGEix-GLOBIOM 1.1-M-R12] | Net Zero 2050 | SAU | Emissions¦CO2¦Power (estimated) | Mt CO2 | Secondary Energy¦Electricity¦Oil | elec_co2 |  | 2020 | 27.657 | Secondary Energy¦Electricity¦Oil | 70
Downscaling[MESSAGEix-GLOBIOM 1.1-M-R12] | Net Zero 2050 | SAU | Emissions¦CO2¦Power (estimated) | Mt CO2 | Secondary Energy¦Electricity¦Oil | elec_co2 |  | 2025 | 0.077 | Secondary Energy¦Electricity¦Oil | 70
Downscaling[MESSAGEix-GLOBIOM 1.1-M-R12] | Net Zero 2050 | SAU | Emissions¦CO2¦Power (estimated) | Mt CO2 | Secondary Energy¦Electricity¦Oil | elec_co2 |  | 2030 | 0 | Secondary Energy¦Electricity¦Oil | 70
Downscaling[MESSAGEix-GLOBIOM 1.1-M-R12] | Net Zero 2050 | SAU | Emissions¦CO2¦Power (estimated) | Mt CO2 | Secondary Energy¦Electricity¦Oil | elec_co2 |  | 2035 | 0 | Secondary Energy¦Electricity¦Oil | 70
Downscaling[MESSAGEix-GLOBIOM 1.1-M-R12] | Net Zero 2050 | SAU | Emissions¦CO2¦Power (estimated) | Mt CO2 | Secondary Energy¦Electricity¦Oil | elec_co2 |  | 2040 | 0 | Secondary Energy¦Electricity¦Oil | 70
Downscaling[MESSAGEix-GLOBIOM 1.1-M-R12] | Net Zero 2050 | SAU | Emissions¦CO2¦Power (estimated) | Mt CO2 | Secondary Energy¦Electricity¦Oil | elec_co2 |  | 2045 | 0 | Secondary Energy¦Electricity¦Oil | 70
Downscaling[MESSAGEix-GLOBIOM 1.1-M-R12] | Net Zero 2050 | SAU | Emissions¦CO2¦Power (estimated) | Mt CO2 | Secondary Energy¦Electricity¦Oil | elec_co2 |  | 2050 | 0 | Secondary Energy¦Electricity¦Oil | 70
Downscaling[MESSAGEix-GLOBIOM 1.1-M-R12] | Net Zero 2050 | SAU | Price¦Primary Energy¦Biomass | US$2010/GJ | Price¦Primary Energy¦Biomass | fuel_supply | bioenergy | 2020 | 1.013 | Price¦Primary Energy¦Biomass
Downscaling[MESSAGEix-GLOBIOM 1.1-M-R12] | Net Zero 2050 | SAU | Price¦Primary Energy¦Biomass | US$2010/GJ | Price¦Primary Energy¦Biomass | fuel_supply | bioenergy | 2025 | 1.2803 | Price¦Primary Energy¦Biomass
Downscaling[MESSAGEix-GLOBIOM 1.1-M-R12] | Net Zero 2050 | SAU | Price¦Primary Energy¦Biomass | US$2010/GJ | Price¦Primary Energy¦Biomass | fuel_supply | bioenergy | 2030 | 37.3668 | Price¦Primary Energy¦Biomass
Downscaling[MESSAGEix-GLOBIOM 1.1-M-R12] | Net Zero 2050 | SAU | Price¦Primary Energy¦Biomass | US$2010/GJ | Price¦Primary Energy¦Biomass | fuel_supply | bioenergy | 2035 | 24.8935 | Price¦Primary Energy¦Biomass
Downscaling[MESSAGEix-GLOBIOM 1.1-M-R12] | Net Zero 2050 | SAU | Price¦Primary Energy¦Biomass | US$2010/GJ | Price¦Primary Energy¦Biomass | fuel_supply | bioenergy | 2040 | 35.6605 | Price¦Primary Energy¦Biomass
Downscaling[MESSAGEix-GLOBIOM 1.1-M-R12] | Net Zero 2050 | SAU | Price¦Primary Energy¦Biomass | US$2010/GJ | Price¦Primary Energy¦Biomass | fuel_supply | bioenergy | 2045 | 44.4178 | Price¦Primary Energy¦Biomass
Downscaling[MESSAGEix-GLOBIOM 1.1-M-R12] | Net Zero 2050 | SAU | Price¦Primary Energy¦Biomass | US$2010/GJ | Price¦Primary Energy¦Biomass | fuel_supply | bioenergy | 2050 | 42.2766 | Price¦Primary Energy¦Biomass
Downscaling[MESSAGEix-GLOBIOM 1.1-M-R12] | Net Zero 2050 | SAU | Price¦Primary Energy¦Coal | US$2010/GJ | Price¦Primary Energy¦Coal | fuel_supply | coal | 2020 | 2.7138 | Price¦Primary Energy¦Coal
Downscaling[MESSAGEix-GLOBIOM 1.1-M-R12] | Net Zero 2050 | SAU | Price¦Primary Energy¦Coal | US$2010/GJ | Price¦Primary Energy¦Coal | fuel_supply | coal | 2025 | 2.5792 | Price¦Primary Energy¦Coal
Downscaling[MESSAGEix-GLOBIOM 1.1-M-R12] | Net Zero 2050 | SAU | Price¦Primary Energy¦Coal | US$2010/GJ | Price¦Primary Energy¦Coal | fuel_supply | coal | 2030 | 6.4066 | Price¦Primary Energy¦Coal
Downscaling[MESSAGEix-GLOBIOM 1.1-M-R12] | Net Zero 2050 | SAU | Price¦Primary Energy¦Coal | US$2010/GJ | Price¦Primary Energy¦Coal | fuel_supply | coal | 2035 | 5.8309 | Price¦Primary Energy¦Coal
Downscaling[MESSAGEix-GLOBIOM 1.1-M-R12] | Net Zero 2050 | SAU | Price¦Primary Energy¦Coal | US$2010/GJ | Price¦Primary Energy¦Coal | fuel_supply | coal | 2040 | 7.5194 | Price¦Primary Energy¦Coal
Downscaling[MESSAGEix-GLOBIOM 1.1-M-R12] | Net Zero 2050 | SAU | Price¦Primary Energy¦Coal | US$2010/GJ | Price¦Primary Energy¦Coal | fuel_supply | coal | 2045 | 9.118 | Price¦Primary Energy¦Coal
Downscaling[MESSAGEix-GLOBIOM 1.1-M-R12] | Net Zero 2050 | SAU | Price¦Primary Energy¦Coal | US$2010/GJ | Price¦Primary Energy¦Coal | fuel_supply | coal | 2050 | 10.9641 | Price¦Primary Energy¦Coal
Downscaling[MESSAGEix-GLOBIOM 1.1-M-R12] | Net Zero 2050 | SAU | Price¦Primary Energy¦Gas | US$2010/GJ | Price¦Primary Energy¦Gas | fuel_supply | gas | 2020 | 1.5379 | Price¦Primary Energy¦Gas
Downscaling[MESSAGEix-GLOBIOM 1.1-M-R12] | Net Zero 2050 | SAU | Price¦Primary Energy¦Gas | US$2010/GJ | Price¦Primary Energy¦Gas | fuel_supply | gas | 2025 | 1.8034 | Price¦Primary Energy¦Gas
Downscaling[MESSAGEix-GLOBIOM 1.1-M-R12] | Net Zero 2050 | SAU | Price¦Primary Energy¦Gas | US$2010/GJ | Price¦Primary Energy¦Gas | fuel_supply | gas | 2030 | 5.0141 | Price¦Primary Energy¦Gas
Downscaling[MESSAGEix-GLOBIOM 1.1-M-R12] | Net Zero 2050 | SAU | Price¦Primary Energy¦Gas | US$2010/GJ | Price¦Primary Energy¦Gas | fuel_supply | gas | 2035 | 1.0589 | Price¦Primary Energy¦Gas
Downscaling[MESSAGEix-GLOBIOM 1.1-M-R12] | Net Zero 2050 | SAU | Price¦Primary Energy¦Gas | US$2010/GJ | Price¦Primary Energy¦Gas | fuel_supply | gas | 2040 | 4.0674 | Price¦Primary Energy¦Gas
Downscaling[MESSAGEix-GLOBIOM 1.1-M-R12] | Net Zero 2050 | SAU | Price¦Primary Energy¦Gas | US$2010/GJ | Price¦Primary Energy¦Gas | fuel_supply | gas | 2045 | 5.3838 | Price¦Primary Energy¦Gas
Downscaling[MESSAGEix-GLOBIOM 1.1-M-R12] | Net Zero 2050 | SAU | Price¦Primary Energy¦Gas | US$2010/GJ | Price¦Primary Energy¦Gas | fuel_supply | gas | 2050 | 5.8278 | Price¦Primary Energy¦Gas
Downscaling[MESSAGEix-GLOBIOM 1.1-M-R12] | Net Zero 2050 | SAU | Price¦Secondary Energy¦Liquids¦Oil | US$2010/GJ | Price¦Secondary Energy¦Liquids¦Oil | fuel_supply | oil | 2020 | 2.4416 | Price¦Secondary Energy¦Liquids¦Oil
Downscaling[MESSAGEix-GLOBIOM 1.1-M-R12] | Net Zero 2050 | SAU | Price¦Secondary Energy¦Liquids¦Oil | US$2010/GJ | Price¦Secondary Energy¦Liquids¦Oil | fuel_supply | oil | 2025 | 3.6479 | Price¦Secondary Energy¦Liquids¦Oil
Downscaling[MESSAGEix-GLOBIOM 1.1-M-R12] | Net Zero 2050 | SAU | Price¦Secondary Energy¦Liquids¦Oil | US$2010/GJ | Price¦Secondary Energy¦Liquids¦Oil | fuel_supply | oil | 2030 | 5.8715 | Price¦Secondary Energy¦Liquids¦Oil
Downscaling[MESSAGEix-GLOBIOM 1.1-M-R12] | Net Zero 2050 | SAU | Price¦Secondary Energy¦Liquids¦Oil | US$2010/GJ | Price¦Secondary Energy¦Liquids¦Oil | fuel_supply | oil | 2035 | 5.0166 | Price¦Secondary Energy¦Liquids¦Oil
Downscaling[MESSAGEix-GLOBIOM 1.1-M-R12] | Net Zero 2050 | SAU | Price¦Secondary Energy¦Liquids¦Oil | US$2010/GJ | Price¦Secondary Energy¦Liquids¦Oil | fuel_supply | oil | 2040 | 9.3052 | Price¦Secondary Energy¦Liquids¦Oil
Downscaling[MESSAGEix-GLOBIOM 1.1-M-R12] | Net Zero 2050 | SAU | Price¦Secondary Energy¦Liquids¦Oil | US$2010/GJ | Price¦Secondary Energy¦Liquids¦Oil | fuel_supply | oil | 2045 | 3.8292 | Price¦Secondary Energy¦Liquids¦Oil
Downscaling[MESSAGEix-GLOBIOM 1.1-M-R12] | Net Zero 2050 | SAU | Price¦Secondary Energy¦Liquids¦Oil | US$2010/GJ | Price¦Secondary Energy¦Liquids¦Oil | fuel_supply | oil | 2050 | 3.6312 | Price¦Secondary Energy¦Liquids¦Oil
Downscaling[MESSAGEix-GLOBIOM 1.1-M-R12] | Net Zero 2050 | SAU | Emissions¦CO2 | Mt CO2/yr | Emissions¦CO2 | scenarios - CO2 abatement | CO2 | 2020 | 410.6619 | Emissions¦CO2
Downscaling[MESSAGEix-GLOBIOM 1.1-M-R12] | Net Zero 2050 | SAU | Emissions¦CO2 | Mt CO2/yr | Emissions¦CO2 | scenarios - CO2 abatement | CO2 | 2025 | 420.9949 | Emissions¦CO2
Downscaling[MESSAGEix-GLOBIOM 1.1-M-R12] | Net Zero 2050 | SAU | Emissions¦CO2 | Mt CO2/yr | Emissions¦CO2 | scenarios - CO2 abatement | CO2 | 2030 | 315.2369 | Emissions¦CO2
Downscaling[MESSAGEix-GLOBIOM 1.1-M-R12] | Net Zero 2050 | SAU | Emissions¦CO2 | Mt CO2/yr | Emissions¦CO2 | scenarios - CO2 abatement | CO2 | 2035 | 253.9287 | Emissions¦CO2
Downscaling[MESSAGEix-GLOBIOM 1.1-M-R12] | Net Zero 2050 | SAU | Emissions¦CO2 | Mt CO2/yr | Emissions¦CO2 | scenarios - CO2 abatement | CO2 | 2040 | 178.6904 | Emissions¦CO2
Downscaling[MESSAGEix-GLOBIOM 1.1-M-R12] | Net Zero 2050 | SAU | Emissions¦CO2 | Mt CO2/yr | Emissions¦CO2 | scenarios - CO2 abatement | CO2 | 2045 | 114.0297 | Emissions¦CO2
Downscaling[MESSAGEix-GLOBIOM 1.1-M-R12] | Net Zero 2050 | SAU | Emissions¦CO2 | Mt CO2/yr | Emissions¦CO2 | scenarios - CO2 abatement | CO2 | 2050 | 62.1187 | Emissions¦CO2
Downscaling[MESSAGEix-GLOBIOM 1.1-M-R12] | Net Zero 2050 | SAU | Emissions¦CO2¦Energy | Mt CO2/yr | Emissions¦CO2¦Energy | scenarios - CO2 abatement | CO2 | 2020 | 384.461 | Emissions¦CO2¦Energy
Downscaling[MESSAGEix-GLOBIOM 1.1-M-R12] | Net Zero 2050 | SAU | Emissions¦CO2¦Energy | Mt CO2/yr | Emissions¦CO2¦Energy | scenarios - CO2 abatement | CO2 | 2025 | 397.9833 | Emissions¦CO2¦Energy
Downscaling[MESSAGEix-GLOBIOM 1.1-M-R12] | Net Zero 2050 | SAU | Emissions¦CO2¦Energy | Mt CO2/yr | Emissions¦CO2¦Energy | scenarios - CO2 abatement | CO2 | 2030 | 297.3956 | Emissions¦CO2¦Energy
Downscaling[MESSAGEix-GLOBIOM 1.1-M-R12] | Net Zero 2050 | SAU | Emissions¦CO2¦Energy | Mt CO2/yr | Emissions¦CO2¦Energy | scenarios - CO2 abatement | CO2 | 2035 | 242.9335 | Emissions¦CO2¦Energy
Downscaling[MESSAGEix-GLOBIOM 1.1-M-R12] | Net Zero 2050 | SAU | Emissions¦CO2¦Energy | Mt CO2/yr | Emissions¦CO2¦Energy | scenarios - CO2 abatement | CO2 | 2040 | 173.7251 | Emissions¦CO2¦Energy
Downscaling[MESSAGEix-GLOBIOM 1.1-M-R12] | Net Zero 2050 | SAU | Emissions¦CO2¦Energy | Mt CO2/yr | Emissions¦CO2¦Energy | scenarios - CO2 abatement | CO2 | 2045 | 114.8455 | Emissions¦CO2¦Energy
Downscaling[MESSAGEix-GLOBIOM 1.1-M-R12] | Net Zero 2050 | SAU | Emissions¦CO2¦Energy | Mt CO2/yr | Emissions¦CO2¦Energy | scenarios - CO2 abatement | CO2 | 2050 | 66.5714 | Emissions¦CO2¦Energy
Downscaling[REMIND-MAgPIE 3.2-4.6 IntegratedPhysicalDamages (95th-high)] | Below 2°C | SAU | Carbon Sequestration¦CCS | Mt CO2/yr | Carbon Sequestration¦CCS | CCS potential |  | 2020 | 0 | Carbon Sequestration¦CCS
Downscaling[REMIND-MAgPIE 3.2-4.6 IntegratedPhysicalDamages (95th-high)] | Below 2°C | SAU | Carbon Sequestration¦CCS | Mt CO2/yr | Carbon Sequestration¦CCS | CCS potential |  | 2025 | 0.0653 | Carbon Sequestration¦CCS
Downscaling[REMIND-MAgPIE 3.2-4.6 IntegratedPhysicalDamages (95th-high)] | Below 2°C | SAU | Carbon Sequestration¦CCS | Mt CO2/yr | Carbon Sequestration¦CCS | CCS potential |  | 2030 | 1.4089 | Carbon Sequestration¦CCS
Downscaling[REMIND-MAgPIE 3.2-4.6 IntegratedPhysicalDamages (95th-high)] | Below 2°C | SAU | Carbon Sequestration¦CCS | Mt CO2/yr | Carbon Sequestration¦CCS | CCS potential |  | 2035 | 12.0387 | Carbon Sequestration¦CCS
Downscaling[REMIND-MAgPIE 3.2-4.6 IntegratedPhysicalDamages (95th-high)] | Below 2°C | SAU | Carbon Sequestration¦CCS | Mt CO2/yr | Carbon Sequestration¦CCS | CCS potential |  | 2040 | 31.2019 | Carbon Sequestration¦CCS
Downscaling[REMIND-MAgPIE 3.2-4.6 IntegratedPhysicalDamages (95th-high)] | Below 2°C | SAU | Carbon Sequestration¦CCS | Mt CO2/yr | Carbon Sequestration¦CCS | CCS potential |  | 2045 | 38.4874 | Carbon Sequestration¦CCS
Downscaling[REMIND-MAgPIE 3.2-4.6 IntegratedPhysicalDamages (95th-high)] | Below 2°C | SAU | Carbon Sequestration¦CCS | Mt CO2/yr | Carbon Sequestration¦CCS | CCS potential |  | 2050 | 31.8491 | Carbon Sequestration¦CCS
Downscaling[REMIND-MAgPIE 3.2-4.6 IntegratedPhysicalDamages (95th-high)] | Below 2°C | SAU | Carbon Sequestration¦CCS | Mt CO2/yr | Carbon Sequestration¦CCS | CCS potential |  | 2055 | 28.9785 | Carbon Sequestration¦CCS
Downscaling[REMIND-MAgPIE 3.2-4.6 IntegratedPhysicalDamages (95th-high)] | Below 2°C | SAU | Carbon Sequestration¦CCS | Mt CO2/yr | Carbon Sequestration¦CCS | CCS potential |  | 2060 | 23.8384 | Carbon Sequestration¦CCS
Downscaling[REMIND-MAgPIE 3.2-4.6 IntegratedPhysicalDamages (95th-high)] | Below 2°C | SAU | Carbon Sequestration¦CCS | Mt CO2/yr | Carbon Sequestration¦CCS | CCS potential |  | 2065 | 22.0139 | Carbon Sequestration¦CCS
Downscaling[REMIND-MAgPIE 3.2-4.6 IntegratedPhysicalDamages (95th-high)] | Below 2°C | SAU | Carbon Sequestration¦CCS | Mt CO2/yr | Carbon Sequestration¦CCS | CCS potential |  | 2070 | 19.3818 | Carbon Sequestration¦CCS
Downscaling[REMIND-MAgPIE 3.2-4.6 IntegratedPhysicalDamages (95th-high)] | Below 2°C | SAU | Carbon Sequestration¦CCS | Mt CO2/yr | Carbon Sequestration¦CCS | CCS potential |  | 2075 | 14.0814 | Carbon Sequestration¦CCS
Downscaling[REMIND-MAgPIE 3.2-4.6 IntegratedPhysicalDamages (95th-high)] | Below 2°C | SAU | Carbon Sequestration¦CCS | Mt CO2/yr | Carbon Sequestration¦CCS | CCS potential |  | 2080 | 9.06 | Carbon Sequestration¦CCS
Downscaling[REMIND-MAgPIE 3.2-4.6 IntegratedPhysicalDamages (95th-high)] | Below 2°C | SAU | Carbon Sequestration¦CCS | Mt CO2/yr | Carbon Sequestration¦CCS | CCS potential |  | 2085 | 4.8369 | Carbon Sequestration¦CCS
Downscaling[REMIND-MAgPIE 3.2-4.6 IntegratedPhysicalDamages (95th-high)] | Below 2°C | SAU | Carbon Sequestration¦CCS | Mt CO2/yr | Carbon Sequestration¦CCS | CCS potential |  | 2090 | 0.6671 | Carbon Sequestration¦CCS
Downscaling[REMIND-MAgPIE 3.2-4.6 IntegratedPhysicalDamages (95th-high)] | Below 2°C | SAU | Carbon Sequestration¦CCS | Mt CO2/yr | Carbon Sequestration¦CCS | CCS potential |  | 2095 | 0.3392 | Carbon Sequestration¦CCS
Downscaling[REMIND-MAgPIE 3.2-4.6 IntegratedPhysicalDamages (95th-high)] | Below 2°C | SAU | Carbon Sequestration¦CCS | Mt CO2/yr | Carbon Sequestration¦CCS | CCS potential |  | 2100 | 0 | Carbon Sequestration¦CCS
Downscaling[REMIND-MAgPIE 3.2-4.6 IntegratedPhysicalDamages (95th-high)] | Below 2°C | SAU | Final Energy¦Industry¦Electricity | EJ/yr | Final Energy¦Industry¦Electricity | demand_projection | elc_industry | 2020 | 0.161 | Final Energy¦Industry¦Electricity
Downscaling[REMIND-MAgPIE 3.2-4.6 IntegratedPhysicalDamages (95th-high)] | Below 2°C | SAU | Final Energy¦Industry¦Electricity | EJ/yr | Final Energy¦Industry¦Electricity | demand_projection | elc_industry | 2025 | 0.1897 | Final Energy¦Industry¦Electricity
Downscaling[REMIND-MAgPIE 3.2-4.6 IntegratedPhysicalDamages (95th-high)] | Below 2°C | SAU | Final Energy¦Industry¦Electricity | EJ/yr | Final Energy¦Industry¦Electricity | demand_projection | elc_industry | 2030 | 0.2472 | Final Energy¦Industry¦Electricity
Downscaling[REMIND-MAgPIE 3.2-4.6 IntegratedPhysicalDamages (95th-high)] | Below 2°C | SAU | Final Energy¦Industry¦Electricity | EJ/yr | Final Energy¦Industry¦Electricity | demand_projection | elc_industry | 2035 | 0.3152 | Final Energy¦Industry¦Electricity
Downscaling[REMIND-MAgPIE 3.2-4.6 IntegratedPhysicalDamages (95th-high)] | Below 2°C | SAU | Final Energy¦Industry¦Electricity | EJ/yr | Final Energy¦Industry¦Electricity | demand_projection | elc_industry | 2040 | 0.415 | Final Energy¦Industry¦Electricity
Downscaling[REMIND-MAgPIE 3.2-4.6 IntegratedPhysicalDamages (95th-high)] | Below 2°C | SAU | Final Energy¦Industry¦Electricity | EJ/yr | Final Energy¦Industry¦Electricity | demand_projection | elc_industry | 2045 | 0.5328 | Final Energy¦Industry¦Electricity
Downscaling[REMIND-MAgPIE 3.2-4.6 IntegratedPhysicalDamages (95th-high)] | Below 2°C | SAU | Final Energy¦Industry¦Electricity | EJ/yr | Final Energy¦Industry¦Electricity | demand_projection | elc_industry | 2050 | 0.6094 | Final Energy¦Industry¦Electricity
Downscaling[REMIND-MAgPIE 3.2-4.6 IntegratedPhysicalDamages (95th-high)] | Below 2°C | SAU | Final Energy¦Industry¦Electricity | EJ/yr | Final Energy¦Industry¦Electricity | demand_projection | elc_industry | 2055 | 0.6875 | Final Energy¦Industry¦Electricity
Downscaling[REMIND-MAgPIE 3.2-4.6 IntegratedPhysicalDamages (95th-high)] | Below 2°C | SAU | Final Energy¦Industry¦Electricity | EJ/yr | Final Energy¦Industry¦Electricity | demand_projection | elc_industry | 2060 | 0.6873 | Final Energy¦Industry¦Electricity
Downscaling[REMIND-MAgPIE 3.2-4.6 IntegratedPhysicalDamages (95th-high)] | Below 2°C | SAU | Final Energy¦Industry¦Electricity | EJ/yr | Final Energy¦Industry¦Electricity | demand_projection | elc_industry | 2065 | 0.7459 | Final Energy¦Industry¦Electricity
Downscaling[REMIND-MAgPIE 3.2-4.6 IntegratedPhysicalDamages (95th-high)] | Below 2°C | SAU | Final Energy¦Industry¦Electricity | EJ/yr | Final Energy¦Industry¦Electricity | demand_projection | elc_industry | 2070 | 0.8003 | Final Energy¦Industry¦Electricity
Downscaling[REMIND-MAgPIE 3.2-4.6 IntegratedPhysicalDamages (95th-high)] | Below 2°C | SAU | Final Energy¦Industry¦Electricity | EJ/yr | Final Energy¦Industry¦Electricity | demand_projection | elc_industry | 2075 | 0.83 | Final Energy¦Industry¦Electricity
Downscaling[REMIND-MAgPIE 3.2-4.6 IntegratedPhysicalDamages (95th-high)] | Below 2°C | SAU | Final Energy¦Industry¦Electricity | EJ/yr | Final Energy¦Industry¦Electricity | demand_projection | elc_industry | 2080 | 0.8521 | Final Energy¦Industry¦Electricity
Downscaling[REMIND-MAgPIE 3.2-4.6 IntegratedPhysicalDamages (95th-high)] | Below 2°C | SAU | Final Energy¦Industry¦Electricity | EJ/yr | Final Energy¦Industry¦Electricity | demand_projection | elc_industry | 2085 | 0.8446 | Final Energy¦Industry¦Electricity
Downscaling[REMIND-MAgPIE 3.2-4.6 IntegratedPhysicalDamages (95th-high)] | Below 2°C | SAU | Final Energy¦Industry¦Electricity | EJ/yr | Final Energy¦Industry¦Electricity | demand_projection | elc_industry | 2090 | 0.8433 | Final Energy¦Industry¦Electricity
Downscaling[REMIND-MAgPIE 3.2-4.6 IntegratedPhysicalDamages (95th-high)] | Below 2°C | SAU | Final Energy¦Industry¦Electricity | EJ/yr | Final Energy¦Industry¦Electricity | demand_projection | elc_industry | 2095 | 0.8393 | Final Energy¦Industry¦Electricity
Downscaling[REMIND-MAgPIE 3.2-4.6 IntegratedPhysicalDamages (95th-high)] | Below 2°C | SAU | Final Energy¦Industry¦Electricity | EJ/yr | Final Energy¦Industry¦Electricity | demand_projection | elc_industry | 2100 | 0.8344 | Final Energy¦Industry¦Electricity
Downscaling[REMIND-MAgPIE 3.2-4.6 IntegratedPhysicalDamages (95th-high)] | Below 2°C | SAU | Final Energy¦Residential and Commercial¦Electricity | EJ/yr | Final Energy¦Residential and Commercial¦Electricity | demand_projection | elc_buildings | 2020 | 0.5859 | Final Energy¦Residential and Commercial¦Electricity
Downscaling[REMIND-MAgPIE 3.2-4.6 IntegratedPhysicalDamages (95th-high)] | Below 2°C | SAU | Final Energy¦Residential and Commercial¦Electricity | EJ/yr | Final Energy¦Residential and Commercial¦Electricity | demand_projection | elc_buildings | 2025 | 0.5667 | Final Energy¦Residential and Commercial¦Electricity
Downscaling[REMIND-MAgPIE 3.2-4.6 IntegratedPhysicalDamages (95th-high)] | Below 2°C | SAU | Final Energy¦Residential and Commercial¦Electricity | EJ/yr | Final Energy¦Residential and Commercial¦Electricity | demand_projection | elc_buildings | 2030 | 0.616 | Final Energy¦Residential and Commercial¦Electricity
Downscaling[REMIND-MAgPIE 3.2-4.6 IntegratedPhysicalDamages (95th-high)] | Below 2°C | SAU | Final Energy¦Residential and Commercial¦Electricity | EJ/yr | Final Energy¦Residential and Commercial¦Electricity | demand_projection | elc_buildings | 2035 | 0.6795 | Final Energy¦Residential and Commercial¦Electricity
Downscaling[REMIND-MAgPIE 3.2-4.6 IntegratedPhysicalDamages (95th-high)] | Below 2°C | SAU | Final Energy¦Residential and Commercial¦Electricity | EJ/yr | Final Energy¦Residential and Commercial¦Electricity | demand_projection | elc_buildings | 2040 | 0.8091 | Final Energy¦Residential and Commercial¦Electricity
Downscaling[REMIND-MAgPIE 3.2-4.6 IntegratedPhysicalDamages (95th-high)] | Below 2°C | SAU | Final Energy¦Residential and Commercial¦Electricity | EJ/yr | Final Energy¦Residential and Commercial¦Electricity | demand_projection | elc_buildings | 2045 | 0.8644 | Final Energy¦Residential and Commercial¦Electricity
Downscaling[REMIND-MAgPIE 3.2-4.6 IntegratedPhysicalDamages (95th-high)] | Below 2°C | SAU | Final Energy¦Residential and Commercial¦Electricity | EJ/yr | Final Energy¦Residential and Commercial¦Electricity | demand_projection | elc_buildings | 2050 | 0.8644 | Final Energy¦Residential and Commercial¦Electricity
Downscaling[REMIND-MAgPIE 3.2-4.6 IntegratedPhysicalDamages (95th-high)] | Below 2°C | SAU | Final Energy¦Residential and Commercial¦Electricity | EJ/yr | Final Energy¦Residential and Commercial¦Electricity | demand_projection | elc_buildings | 2055 | 0.8579 | Final Energy¦Residential and Commercial¦Electricity
Downscaling[REMIND-MAgPIE 3.2-4.6 IntegratedPhysicalDamages (95th-high)] | Below 2°C | SAU | Final Energy¦Residential and Commercial¦Electricity | EJ/yr | Final Energy¦Residential and Commercial¦Electricity | demand_projection | elc_buildings | 2060 | 0.9338 | Final Energy¦Residential and Commercial¦Electricity
Downscaling[REMIND-MAgPIE 3.2-4.6 IntegratedPhysicalDamages (95th-high)] | Below 2°C | SAU | Final Energy¦Residential and Commercial¦Electricity | EJ/yr | Final Energy¦Residential and Commercial¦Electricity | demand_projection | elc_buildings | 2065 | 0.9801 | Final Energy¦Residential and Commercial¦Electricity
Downscaling[REMIND-MAgPIE 3.2-4.6 IntegratedPhysicalDamages (95th-high)] | Below 2°C | SAU | Final Energy¦Residential and Commercial¦Electricity | EJ/yr | Final Energy¦Residential and Commercial¦Electricity | demand_projection | elc_buildings | 2070 | 1.0207 | Final Energy¦Residential and Commercial¦Electricity
Downscaling[REMIND-MAgPIE 3.2-4.6 IntegratedPhysicalDamages (95th-high)] | Below 2°C | SAU | Final Energy¦Residential and Commercial¦Electricity | EJ/yr | Final Energy¦Residential and Commercial¦Electricity | demand_projection | elc_buildings | 2075 | 1.1154 | Final Energy¦Residential and Commercial¦Electricity
Downscaling[REMIND-MAgPIE 3.2-4.6 IntegratedPhysicalDamages (95th-high)] | Below 2°C | SAU | Final Energy¦Residential and Commercial¦Electricity | EJ/yr | Final Energy¦Residential and Commercial¦Electricity | demand_projection | elc_buildings | 2080 | 1.2189 | Final Energy¦Residential and Commercial¦Electricity
Downscaling[REMIND-MAgPIE 3.2-4.6 IntegratedPhysicalDamages (95th-high)] | Below 2°C | SAU | Final Energy¦Residential and Commercial¦Electricity | EJ/yr | Final Energy¦Residential and Commercial¦Electricity | demand_projection | elc_buildings | 2085 | 1.2912 | Final Energy¦Residential and Commercial¦Electricity
Downscaling[REMIND-MAgPIE 3.2-4.6 IntegratedPhysicalDamages (95th-high)] | Below 2°C | SAU | Final Energy¦Residential and Commercial¦Electricity | EJ/yr | Final Energy¦Residential and Commercial¦Electricity | demand_projection | elc_buildings | 2090 | 1.3573 | Final Energy¦Residential and Commercial¦Electricity
Downscaling[REMIND-MAgPIE 3.2-4.6 IntegratedPhysicalDamages (95th-high)] | Below 2°C | SAU | Final Energy¦Residential and Commercial¦Electricity | EJ/yr | Final Energy¦Residential and Commercial¦Electricity | demand_projection | elc_buildings | 2095 | 1.3542 | Final Energy¦Residential and Commercial¦Electricity
Downscaling[REMIND-MAgPIE 3.2-4.6 IntegratedPhysicalDamages (95th-high)] | Below 2°C | SAU | Final Energy¦Residential and Commercial¦Electricity | EJ/yr | Final Energy¦Residential and Commercial¦Electricity | demand_projection | elc_buildings | 2100 | 1.3502 | Final Energy¦Residential and Commercial¦Electricity
Downscaling[REMIND-MAgPIE 3.2-4.6 IntegratedPhysicalDamages (95th-high)] | Below 2°C | SAU | Final Energy¦Transportation¦Electricity | EJ/yr | Final Energy¦Transportation¦Electricity | demand_projection | elc_transport | 2020 | 0.0013 | Final Energy¦Transportation¦Electricity
Downscaling[REMIND-MAgPIE 3.2-4.6 IntegratedPhysicalDamages (95th-high)] | Below 2°C | SAU | Final Energy¦Transportation¦Electricity | EJ/yr | Final Energy¦Transportation¦Electricity | demand_projection | elc_transport | 2025 | 0.0235 | Final Energy¦Transportation¦Electricity
Downscaling[REMIND-MAgPIE 3.2-4.6 IntegratedPhysicalDamages (95th-high)] | Below 2°C | SAU | Final Energy¦Transportation¦Electricity | EJ/yr | Final Energy¦Transportation¦Electricity | demand_projection | elc_transport | 2030 | 0.1119 | Final Energy¦Transportation¦Electricity
Downscaling[REMIND-MAgPIE 3.2-4.6 IntegratedPhysicalDamages (95th-high)] | Below 2°C | SAU | Final Energy¦Transportation¦Electricity | EJ/yr | Final Energy¦Transportation¦Electricity | demand_projection | elc_transport | 2035 | 0.1825 | Final Energy¦Transportation¦Electricity
Downscaling[REMIND-MAgPIE 3.2-4.6 IntegratedPhysicalDamages (95th-high)] | Below 2°C | SAU | Final Energy¦Transportation¦Electricity | EJ/yr | Final Energy¦Transportation¦Electricity | demand_projection | elc_transport | 2040 | 0.276 | Final Energy¦Transportation¦Electricity
Downscaling[REMIND-MAgPIE 3.2-4.6 IntegratedPhysicalDamages (95th-high)] | Below 2°C | SAU | Final Energy¦Transportation¦Electricity | EJ/yr | Final Energy¦Transportation¦Electricity | demand_projection | elc_transport | 2045 | 0.3749 | Final Energy¦Transportation¦Electricity
Downscaling[REMIND-MAgPIE 3.2-4.6 IntegratedPhysicalDamages (95th-high)] | Below 2°C | SAU | Final Energy¦Transportation¦Electricity | EJ/yr | Final Energy¦Transportation¦Electricity | demand_projection | elc_transport | 2050 | 0.4405 | Final Energy¦Transportation¦Electricity
Downscaling[REMIND-MAgPIE 3.2-4.6 IntegratedPhysicalDamages (95th-high)] | Below 2°C | SAU | Final Energy¦Transportation¦Electricity | EJ/yr | Final Energy¦Transportation¦Electricity | demand_projection | elc_transport | 2055 | 0.466 | Final Energy¦Transportation¦Electricity
Downscaling[REMIND-MAgPIE 3.2-4.6 IntegratedPhysicalDamages (95th-high)] | Below 2°C | SAU | Final Energy¦Transportation¦Electricity | EJ/yr | Final Energy¦Transportation¦Electricity | demand_projection | elc_transport | 2060 | 0.473 | Final Energy¦Transportation¦Electricity
Downscaling[REMIND-MAgPIE 3.2-4.6 IntegratedPhysicalDamages (95th-high)] | Below 2°C | SAU | Final Energy¦Transportation¦Electricity | EJ/yr | Final Energy¦Transportation¦Electricity | demand_projection | elc_transport | 2065 | 0.4659 | Final Energy¦Transportation¦Electricity
Downscaling[REMIND-MAgPIE 3.2-4.6 IntegratedPhysicalDamages (95th-high)] | Below 2°C | SAU | Final Energy¦Transportation¦Electricity | EJ/yr | Final Energy¦Transportation¦Electricity | demand_projection | elc_transport | 2070 | 0.4562 | Final Energy¦Transportation¦Electricity
Downscaling[REMIND-MAgPIE 3.2-4.6 IntegratedPhysicalDamages (95th-high)] | Below 2°C | SAU | Final Energy¦Transportation¦Electricity | EJ/yr | Final Energy¦Transportation¦Electricity | demand_projection | elc_transport | 2075 | 0.4562 | Final Energy¦Transportation¦Electricity
Downscaling[REMIND-MAgPIE 3.2-4.6 IntegratedPhysicalDamages (95th-high)] | Below 2°C | SAU | Final Energy¦Transportation¦Electricity | EJ/yr | Final Energy¦Transportation¦Electricity | demand_projection | elc_transport | 2080 | 0.4648 | Final Energy¦Transportation¦Electricity
Downscaling[REMIND-MAgPIE 3.2-4.6 IntegratedPhysicalDamages (95th-high)] | Below 2°C | SAU | Final Energy¦Transportation¦Electricity | EJ/yr | Final Energy¦Transportation¦Electricity | demand_projection | elc_transport | 2085 | 0.4731 | Final Energy¦Transportation¦Electricity
Downscaling[REMIND-MAgPIE 3.2-4.6 IntegratedPhysicalDamages (95th-high)] | Below 2°C | SAU | Final Energy¦Transportation¦Electricity | EJ/yr | Final Energy¦Transportation¦Electricity | demand_projection | elc_transport | 2090 | 0.4801 | Final Energy¦Transportation¦Electricity
Downscaling[REMIND-MAgPIE 3.2-4.6 IntegratedPhysicalDamages (95th-high)] | Below 2°C | SAU | Final Energy¦Transportation¦Electricity | EJ/yr | Final Energy¦Transportation¦Electricity | demand_projection | elc_transport | 2095 | 0.4858 | Final Energy¦Transportation¦Electricity
Downscaling[REMIND-MAgPIE 3.2-4.6 IntegratedPhysicalDamages (95th-high)] | Below 2°C | SAU | Final Energy¦Transportation¦Electricity | EJ/yr | Final Energy¦Transportation¦Electricity | demand_projection | elc_transport | 2100 | 0.4909 | Final Energy¦Transportation¦Electricity
Downscaling[REMIND-MAgPIE 3.2-4.6 IntegratedPhysicalDamages (95th-high)] | Below 2°C | SAU | Secondary Energy¦Hydrogen | EJ/yr | Secondary Energy¦Hydrogen | demand_projection | hydrogen_allsect | 2020 | 0.0127 | Secondary Energy¦Hydrogen
Downscaling[REMIND-MAgPIE 3.2-4.6 IntegratedPhysicalDamages (95th-high)] | Below 2°C | SAU | Secondary Energy¦Hydrogen | EJ/yr | Secondary Energy¦Hydrogen | demand_projection | hydrogen_allsect | 2025 | 0.0407 | Secondary Energy¦Hydrogen
Downscaling[REMIND-MAgPIE 3.2-4.6 IntegratedPhysicalDamages (95th-high)] | Below 2°C | SAU | Secondary Energy¦Hydrogen | EJ/yr | Secondary Energy¦Hydrogen | demand_projection | hydrogen_allsect | 2030 | 0.085 | Secondary Energy¦Hydrogen
Downscaling[REMIND-MAgPIE 3.2-4.6 IntegratedPhysicalDamages (95th-high)] | Below 2°C | SAU | Secondary Energy¦Hydrogen | EJ/yr | Secondary Energy¦Hydrogen | demand_projection | hydrogen_allsect | 2035 | 0.1101 | Secondary Energy¦Hydrogen
Downscaling[REMIND-MAgPIE 3.2-4.6 IntegratedPhysicalDamages (95th-high)] | Below 2°C | SAU | Secondary Energy¦Hydrogen | EJ/yr | Secondary Energy¦Hydrogen | demand_projection | hydrogen_allsect | 2040 | 0.1185 | Secondary Energy¦Hydrogen
Downscaling[REMIND-MAgPIE 3.2-4.6 IntegratedPhysicalDamages (95th-high)] | Below 2°C | SAU | Secondary Energy¦Hydrogen | EJ/yr | Secondary Energy¦Hydrogen | demand_projection | hydrogen_allsect | 2045 | 0.1192 | Secondary Energy¦Hydrogen
Downscaling[REMIND-MAgPIE 3.2-4.6 IntegratedPhysicalDamages (95th-high)] | Below 2°C | SAU | Secondary Energy¦Hydrogen | EJ/yr | Secondary Energy¦Hydrogen | demand_projection | hydrogen_allsect | 2050 | 0.1284 | Secondary Energy¦Hydrogen
Downscaling[REMIND-MAgPIE 3.2-4.6 IntegratedPhysicalDamages (95th-high)] | Below 2°C | SAU | Secondary Energy¦Hydrogen | EJ/yr | Secondary Energy¦Hydrogen | demand_projection | hydrogen_allsect | 2055 | 0.1859 | Secondary Energy¦Hydrogen
Downscaling[REMIND-MAgPIE 3.2-4.6 IntegratedPhysicalDamages (95th-high)] | Below 2°C | SAU | Secondary Energy¦Hydrogen | EJ/yr | Secondary Energy¦Hydrogen | demand_projection | hydrogen_allsect | 2060 | 0.2562 | Secondary Energy¦Hydrogen
Downscaling[REMIND-MAgPIE 3.2-4.6 IntegratedPhysicalDamages (95th-high)] | Below 2°C | SAU | Secondary Energy¦Hydrogen | EJ/yr | Secondary Energy¦Hydrogen | demand_projection | hydrogen_allsect | 2065 | 0.2676 | Secondary Energy¦Hydrogen
Downscaling[REMIND-MAgPIE 3.2-4.6 IntegratedPhysicalDamages (95th-high)] | Below 2°C | SAU | Secondary Energy¦Hydrogen | EJ/yr | Secondary Energy¦Hydrogen | demand_projection | hydrogen_allsect | 2070 | 0.2737 | Secondary Energy¦Hydrogen
Downscaling[REMIND-MAgPIE 3.2-4.6 IntegratedPhysicalDamages (95th-high)] | Below 2°C | SAU | Secondary Energy¦Hydrogen | EJ/yr | Secondary Energy¦Hydrogen | demand_projection | hydrogen_allsect | 2075 | 0.288 | Secondary Energy¦Hydrogen
Downscaling[REMIND-MAgPIE 3.2-4.6 IntegratedPhysicalDamages (95th-high)] | Below 2°C | SAU | Secondary Energy¦Hydrogen | EJ/yr | Secondary Energy¦Hydrogen | demand_projection | hydrogen_allsect | 2080 | 0.2919 | Secondary Energy¦Hydrogen
Downscaling[REMIND-MAgPIE 3.2-4.6 IntegratedPhysicalDamages (95th-high)] | Below 2°C | SAU | Secondary Energy¦Hydrogen | EJ/yr | Secondary Energy¦Hydrogen | demand_projection | hydrogen_allsect | 2085 | 0.2919 | Secondary Energy¦Hydrogen
Downscaling[REMIND-MAgPIE 3.2-4.6 IntegratedPhysicalDamages (95th-high)] | Below 2°C | SAU | Secondary Energy¦Hydrogen | EJ/yr | Secondary Energy¦Hydrogen | demand_projection | hydrogen_allsect | 2090 | 0.2829 | Secondary Energy¦Hydrogen
Downscaling[REMIND-MAgPIE 3.2-4.6 IntegratedPhysicalDamages (95th-high)] | Below 2°C | SAU | Secondary Energy¦Hydrogen | EJ/yr | Secondary Energy¦Hydrogen | demand_projection | hydrogen_allsect | 2095 | 0.2721 | Secondary Energy¦Hydrogen
Downscaling[REMIND-MAgPIE 3.2-4.6 IntegratedPhysicalDamages (95th-high)] | Below 2°C | SAU | Secondary Energy¦Hydrogen | EJ/yr | Secondary Energy¦Hydrogen | demand_projection | hydrogen_allsect | 2100 | 0.2595 | Secondary Energy¦Hydrogen
Downscaling[REMIND-MAgPIE 3.2-4.6 IntegratedPhysicalDamages (95th-high)] | Below 2°C | SAU | Emissions¦CO2¦Power (estimated) | Mt CO2 | Secondary Energy¦Electricity¦Coal | elec_co2 |  | 2020 | 0.1316 | Secondary Energy¦Electricity¦Coal | 94
Downscaling[REMIND-MAgPIE 3.2-4.6 IntegratedPhysicalDamages (95th-high)] | Below 2°C | SAU | Emissions¦CO2¦Power (estimated) | Mt CO2 | Secondary Energy¦Electricity¦Coal | elec_co2 |  | 2025 | 0.1128 | Secondary Energy¦Electricity¦Coal | 94
Downscaling[REMIND-MAgPIE 3.2-4.6 IntegratedPhysicalDamages (95th-high)] | Below 2°C | SAU | Emissions¦CO2¦Power (estimated) | Mt CO2 | Secondary Energy¦Electricity¦Coal | elec_co2 |  | 2030 | 0.0376 | Secondary Energy¦Electricity¦Coal | 94
Downscaling[REMIND-MAgPIE 3.2-4.6 IntegratedPhysicalDamages (95th-high)] | Below 2°C | SAU | Emissions¦CO2¦Power (estimated) | Mt CO2 | Secondary Energy¦Electricity¦Coal | elec_co2 |  | 2035 | 0 | Secondary Energy¦Electricity¦Coal | 94
Downscaling[REMIND-MAgPIE 3.2-4.6 IntegratedPhysicalDamages (95th-high)] | Below 2°C | SAU | Emissions¦CO2¦Power (estimated) | Mt CO2 | Secondary Energy¦Electricity¦Coal | elec_co2 |  | 2040 | 0 | Secondary Energy¦Electricity¦Coal | 94
Downscaling[REMIND-MAgPIE 3.2-4.6 IntegratedPhysicalDamages (95th-high)] | Below 2°C | SAU | Emissions¦CO2¦Power (estimated) | Mt CO2 | Secondary Energy¦Electricity¦Coal | elec_co2 |  | 2045 | 0 | Secondary Energy¦Electricity¦Coal | 94
Downscaling[REMIND-MAgPIE 3.2-4.6 IntegratedPhysicalDamages (95th-high)] | Below 2°C | SAU | Emissions¦CO2¦Power (estimated) | Mt CO2 | Secondary Energy¦Electricity¦Coal | elec_co2 |  | 2050 | 0 | Secondary Energy¦Electricity¦Coal | 94
Downscaling[REMIND-MAgPIE 3.2-4.6 IntegratedPhysicalDamages (95th-high)] | Below 2°C | SAU | Emissions¦CO2¦Power (estimated) | Mt CO2 | Secondary Energy¦Electricity¦Coal | elec_co2 |  | 2055 | 0 | Secondary Energy¦Electricity¦Coal | 94
Downscaling[REMIND-MAgPIE 3.2-4.6 IntegratedPhysicalDamages (95th-high)] | Below 2°C | SAU | Emissions¦CO2¦Power (estimated) | Mt CO2 | Secondary Energy¦Electricity¦Coal | elec_co2 |  | 2060 | 0 | Secondary Energy¦Electricity¦Coal | 94
Downscaling[REMIND-MAgPIE 3.2-4.6 IntegratedPhysicalDamages (95th-high)] | Below 2°C | SAU | Emissions¦CO2¦Power (estimated) | Mt CO2 | Secondary Energy¦Electricity¦Coal | elec_co2 |  | 2065 | 0 | Secondary Energy¦Electricity¦Coal | 94
Downscaling[REMIND-MAgPIE 3.2-4.6 IntegratedPhysicalDamages (95th-high)] | Below 2°C | SAU | Emissions¦CO2¦Power (estimated) | Mt CO2 | Secondary Energy¦Electricity¦Coal | elec_co2 |  | 2070 | 0 | Secondary Energy¦Electricity¦Coal | 94
Downscaling[REMIND-MAgPIE 3.2-4.6 IntegratedPhysicalDamages (95th-high)] | Below 2°C | SAU | Emissions¦CO2¦Power (estimated) | Mt CO2 | Secondary Energy¦Electricity¦Coal | elec_co2 |  | 2075 | 0 | Secondary Energy¦Electricity¦Coal | 94
Downscaling[REMIND-MAgPIE 3.2-4.6 IntegratedPhysicalDamages (95th-high)] | Below 2°C | SAU | Emissions¦CO2¦Power (estimated) | Mt CO2 | Secondary Energy¦Electricity¦Coal | elec_co2 |  | 2080 | 0 | Secondary Energy¦Electricity¦Coal | 94
Downscaling[REMIND-MAgPIE 3.2-4.6 IntegratedPhysicalDamages (95th-high)] | Below 2°C | SAU | Emissions¦CO2¦Power (estimated) | Mt CO2 | Secondary Energy¦Electricity¦Coal | elec_co2 |  | 2085 | 0 | Secondary Energy¦Electricity¦Coal | 94
Downscaling[REMIND-MAgPIE 3.2-4.6 IntegratedPhysicalDamages (95th-high)] | Below 2°C | SAU | Emissions¦CO2¦Power (estimated) | Mt CO2 | Secondary Energy¦Electricity¦Coal | elec_co2 |  | 2090 | 0 | Secondary Energy¦Electricity¦Coal | 94
Downscaling[REMIND-MAgPIE 3.2-4.6 IntegratedPhysicalDamages (95th-high)] | Below 2°C | SAU | Emissions¦CO2¦Power (estimated) | Mt CO2 | Secondary Energy¦Electricity¦Coal | elec_co2 |  | 2095 | 0 | Secondary Energy¦Electricity¦Coal | 94
Downscaling[REMIND-MAgPIE 3.2-4.6 IntegratedPhysicalDamages (95th-high)] | Below 2°C | SAU | Emissions¦CO2¦Power (estimated) | Mt CO2 | Secondary Energy¦Electricity¦Coal | elec_co2 |  | 2100 | 0 | Secondary Energy¦Electricity¦Coal | 94
Downscaling[REMIND-MAgPIE 3.2-4.6 IntegratedPhysicalDamages (95th-high)] | Below 2°C | SAU | Emissions¦CO2¦Power (estimated) | Mt CO2 | Secondary Energy¦Electricity¦Gas | elec_co2 |  | 2020 | 62.975 | Secondary Energy¦Electricity¦Gas | 55
Downscaling[REMIND-MAgPIE 3.2-4.6 IntegratedPhysicalDamages (95th-high)] | Below 2°C | SAU | Emissions¦CO2¦Power (estimated) | Mt CO2 | Secondary Energy¦Electricity¦Gas | elec_co2 |  | 2025 | 62.128 | Secondary Energy¦Electricity¦Gas | 55
Downscaling[REMIND-MAgPIE 3.2-4.6 IntegratedPhysicalDamages (95th-high)] | Below 2°C | SAU | Emissions¦CO2¦Power (estimated) | Mt CO2 | Secondary Energy¦Electricity¦Gas | elec_co2 |  | 2030 | 64.8725 | Secondary Energy¦Electricity¦Gas | 55
Downscaling[REMIND-MAgPIE 3.2-4.6 IntegratedPhysicalDamages (95th-high)] | Below 2°C | SAU | Emissions¦CO2¦Power (estimated) | Mt CO2 | Secondary Energy¦Electricity¦Gas | elec_co2 |  | 2035 | 52.569 | Secondary Energy¦Electricity¦Gas | 55
Downscaling[REMIND-MAgPIE 3.2-4.6 IntegratedPhysicalDamages (95th-high)] | Below 2°C | SAU | Emissions¦CO2¦Power (estimated) | Mt CO2 | Secondary Energy¦Electricity¦Gas | elec_co2 |  | 2040 | 36.9655 | Secondary Energy¦Electricity¦Gas | 55
Downscaling[REMIND-MAgPIE 3.2-4.6 IntegratedPhysicalDamages (95th-high)] | Below 2°C | SAU | Emissions¦CO2¦Power (estimated) | Mt CO2 | Secondary Energy¦Electricity¦Gas | elec_co2 |  | 2045 | 20.3775 | Secondary Energy¦Electricity¦Gas | 55
Downscaling[REMIND-MAgPIE 3.2-4.6 IntegratedPhysicalDamages (95th-high)] | Below 2°C | SAU | Emissions¦CO2¦Power (estimated) | Mt CO2 | Secondary Energy¦Electricity¦Gas | elec_co2 |  | 2050 | 4.851 | Secondary Energy¦Electricity¦Gas | 55
Downscaling[REMIND-MAgPIE 3.2-4.6 IntegratedPhysicalDamages (95th-high)] | Below 2°C | SAU | Emissions¦CO2¦Power (estimated) | Mt CO2 | Secondary Energy¦Electricity¦Gas | elec_co2 |  | 2055 | 5.1975 | Secondary Energy¦Electricity¦Gas | 55
Downscaling[REMIND-MAgPIE 3.2-4.6 IntegratedPhysicalDamages (95th-high)] | Below 2°C | SAU | Emissions¦CO2¦Power (estimated) | Mt CO2 | Secondary Energy¦Electricity¦Gas | elec_co2 |  | 2060 | 4.961 | Secondary Energy¦Electricity¦Gas | 55
Downscaling[REMIND-MAgPIE 3.2-4.6 IntegratedPhysicalDamages (95th-high)] | Below 2°C | SAU | Emissions¦CO2¦Power (estimated) | Mt CO2 | Secondary Energy¦Electricity¦Gas | elec_co2 |  | 2065 | 4.664 | Secondary Energy¦Electricity¦Gas | 55
Downscaling[REMIND-MAgPIE 3.2-4.6 IntegratedPhysicalDamages (95th-high)] | Below 2°C | SAU | Emissions¦CO2¦Power (estimated) | Mt CO2 | Secondary Energy¦Electricity¦Gas | elec_co2 |  | 2070 | 4.345 | Secondary Energy¦Electricity¦Gas | 55
Downscaling[REMIND-MAgPIE 3.2-4.6 IntegratedPhysicalDamages (95th-high)] | Below 2°C | SAU | Emissions¦CO2¦Power (estimated) | Mt CO2 | Secondary Energy¦Electricity¦Gas | elec_co2 |  | 2075 | 4.1855 | Secondary Energy¦Electricity¦Gas | 55
Downscaling[REMIND-MAgPIE 3.2-4.6 IntegratedPhysicalDamages (95th-high)] | Below 2°C | SAU | Emissions¦CO2¦Power (estimated) | Mt CO2 | Secondary Energy¦Electricity¦Gas | elec_co2 |  | 2080 | 4.0645 | Secondary Energy¦Electricity¦Gas | 55
Downscaling[REMIND-MAgPIE 3.2-4.6 IntegratedPhysicalDamages (95th-high)] | Below 2°C | SAU | Emissions¦CO2¦Power (estimated) | Mt CO2 | Secondary Energy¦Electricity¦Gas | elec_co2 |  | 2085 | 4.301 | Secondary Energy¦Electricity¦Gas | 55
Downscaling[REMIND-MAgPIE 3.2-4.6 IntegratedPhysicalDamages (95th-high)] | Below 2°C | SAU | Emissions¦CO2¦Power (estimated) | Mt CO2 | Secondary Energy¦Electricity¦Gas | elec_co2 |  | 2090 | 4.521 | Secondary Energy¦Electricity¦Gas | 55
Downscaling[REMIND-MAgPIE 3.2-4.6 IntegratedPhysicalDamages (95th-high)] | Below 2°C | SAU | Emissions¦CO2¦Power (estimated) | Mt CO2 | Secondary Energy¦Electricity¦Gas | elec_co2 |  | 2095 | 4.5375 | Secondary Energy¦Electricity¦Gas | 55
Downscaling[REMIND-MAgPIE 3.2-4.6 IntegratedPhysicalDamages (95th-high)] | Below 2°C | SAU | Emissions¦CO2¦Power (estimated) | Mt CO2 | Secondary Energy¦Electricity¦Gas | elec_co2 |  | 2100 | 4.543 | Secondary Energy¦Electricity¦Gas | 55
Downscaling[REMIND-MAgPIE 3.2-4.6 IntegratedPhysicalDamages (95th-high)] | Below 2°C | SAU | Emissions¦CO2¦Power (estimated) | Mt CO2 | Secondary Energy¦Electricity¦Oil | elec_co2 |  | 2020 | 15.064 | Secondary Energy¦Electricity¦Oil | 70
Downscaling[REMIND-MAgPIE 3.2-4.6 IntegratedPhysicalDamages (95th-high)] | Below 2°C | SAU | Emissions¦CO2¦Power (estimated) | Mt CO2 | Secondary Energy¦Electricity¦Oil | elec_co2 |  | 2025 | 8.827 | Secondary Energy¦Electricity¦Oil | 70
Downscaling[REMIND-MAgPIE 3.2-4.6 IntegratedPhysicalDamages (95th-high)] | Below 2°C | SAU | Emissions¦CO2¦Power (estimated) | Mt CO2 | Secondary Energy¦Electricity¦Oil | elec_co2 |  | 2030 | 3.353 | Secondary Energy¦Electricity¦Oil | 70
Downscaling[REMIND-MAgPIE 3.2-4.6 IntegratedPhysicalDamages (95th-high)] | Below 2°C | SAU | Emissions¦CO2¦Power (estimated) | Mt CO2 | Secondary Energy¦Electricity¦Oil | elec_co2 |  | 2035 | 0 | Secondary Energy¦Electricity¦Oil | 70
Downscaling[REMIND-MAgPIE 3.2-4.6 IntegratedPhysicalDamages (95th-high)] | Below 2°C | SAU | Emissions¦CO2¦Power (estimated) | Mt CO2 | Secondary Energy¦Electricity¦Oil | elec_co2 |  | 2040 | 0 | Secondary Energy¦Electricity¦Oil | 70
Downscaling[REMIND-MAgPIE 3.2-4.6 IntegratedPhysicalDamages (95th-high)] | Below 2°C | SAU | Emissions¦CO2¦Power (estimated) | Mt CO2 | Secondary Energy¦Electricity¦Oil | elec_co2 |  | 2045 | 0 | Secondary Energy¦Electricity¦Oil | 70
Downscaling[REMIND-MAgPIE 3.2-4.6 IntegratedPhysicalDamages (95th-high)] | Below 2°C | SAU | Emissions¦CO2¦Power (estimated) | Mt CO2 | Secondary Energy¦Electricity¦Oil | elec_co2 |  | 2050 | 0 | Secondary Energy¦Electricity¦Oil | 70
Downscaling[REMIND-MAgPIE 3.2-4.6 IntegratedPhysicalDamages (95th-high)] | Below 2°C | SAU | Emissions¦CO2¦Power (estimated) | Mt CO2 | Secondary Energy¦Electricity¦Oil | elec_co2 |  | 2055 | 0 | Secondary Energy¦Electricity¦Oil | 70
Downscaling[REMIND-MAgPIE 3.2-4.6 IntegratedPhysicalDamages (95th-high)] | Below 2°C | SAU | Emissions¦CO2¦Power (estimated) | Mt CO2 | Secondary Energy¦Electricity¦Oil | elec_co2 |  | 2060 | 0 | Secondary Energy¦Electricity¦Oil | 70
Downscaling[REMIND-MAgPIE 3.2-4.6 IntegratedPhysicalDamages (95th-high)] | Below 2°C | SAU | Emissions¦CO2¦Power (estimated) | Mt CO2 | Secondary Energy¦Electricity¦Oil | elec_co2 |  | 2065 | 0 | Secondary Energy¦Electricity¦Oil | 70
Downscaling[REMIND-MAgPIE 3.2-4.6 IntegratedPhysicalDamages (95th-high)] | Below 2°C | SAU | Emissions¦CO2¦Power (estimated) | Mt CO2 | Secondary Energy¦Electricity¦Oil | elec_co2 |  | 2070 | 0 | Secondary Energy¦Electricity¦Oil | 70
Downscaling[REMIND-MAgPIE 3.2-4.6 IntegratedPhysicalDamages (95th-high)] | Below 2°C | SAU | Emissions¦CO2¦Power (estimated) | Mt CO2 | Secondary Energy¦Electricity¦Oil | elec_co2 |  | 2075 | 0 | Secondary Energy¦Electricity¦Oil | 70
Downscaling[REMIND-MAgPIE 3.2-4.6 IntegratedPhysicalDamages (95th-high)] | Below 2°C | SAU | Emissions¦CO2¦Power (estimated) | Mt CO2 | Secondary Energy¦Electricity¦Oil | elec_co2 |  | 2080 | 0 | Secondary Energy¦Electricity¦Oil | 70
Downscaling[REMIND-MAgPIE 3.2-4.6 IntegratedPhysicalDamages (95th-high)] | Below 2°C | SAU | Emissions¦CO2¦Power (estimated) | Mt CO2 | Secondary Energy¦Electricity¦Oil | elec_co2 |  | 2085 | 0 | Secondary Energy¦Electricity¦Oil | 70
Downscaling[REMIND-MAgPIE 3.2-4.6 IntegratedPhysicalDamages (95th-high)] | Below 2°C | SAU | Emissions¦CO2¦Power (estimated) | Mt CO2 | Secondary Energy¦Electricity¦Oil | elec_co2 |  | 2090 | 0 | Secondary Energy¦Electricity¦Oil | 70
Downscaling[REMIND-MAgPIE 3.2-4.6 IntegratedPhysicalDamages (95th-high)] | Below 2°C | SAU | Emissions¦CO2¦Power (estimated) | Mt CO2 | Secondary Energy¦Electricity¦Oil | elec_co2 |  | 2095 | 0 | Secondary Energy¦Electricity¦Oil | 70
Downscaling[REMIND-MAgPIE 3.2-4.6 IntegratedPhysicalDamages (95th-high)] | Below 2°C | SAU | Emissions¦CO2¦Power (estimated) | Mt CO2 | Secondary Energy¦Electricity¦Oil | elec_co2 |  | 2100 | 0 | Secondary Energy¦Electricity¦Oil | 70
Downscaling[REMIND-MAgPIE 3.2-4.6 IntegratedPhysicalDamages (95th-high)] | Below 2°C | SAU | Price¦Primary Energy¦Biomass | US$2010/GJ | Price¦Primary Energy¦Biomass | fuel_supply | bioenergy | 2020 | 5.3799 | Price¦Primary Energy¦Biomass
Downscaling[REMIND-MAgPIE 3.2-4.6 IntegratedPhysicalDamages (95th-high)] | Below 2°C | SAU | Price¦Primary Energy¦Biomass | US$2010/GJ | Price¦Primary Energy¦Biomass | fuel_supply | bioenergy | 2025 | 5.8288 | Price¦Primary Energy¦Biomass
Downscaling[REMIND-MAgPIE 3.2-4.6 IntegratedPhysicalDamages (95th-high)] | Below 2°C | SAU | Price¦Primary Energy¦Biomass | US$2010/GJ | Price¦Primary Energy¦Biomass | fuel_supply | bioenergy | 2030 | 5.8674 | Price¦Primary Energy¦Biomass
Downscaling[REMIND-MAgPIE 3.2-4.6 IntegratedPhysicalDamages (95th-high)] | Below 2°C | SAU | Price¦Primary Energy¦Biomass | US$2010/GJ | Price¦Primary Energy¦Biomass | fuel_supply | bioenergy | 2035 | 6.2736 | Price¦Primary Energy¦Biomass
Downscaling[REMIND-MAgPIE 3.2-4.6 IntegratedPhysicalDamages (95th-high)] | Below 2°C | SAU | Price¦Primary Energy¦Biomass | US$2010/GJ | Price¦Primary Energy¦Biomass | fuel_supply | bioenergy | 2040 | 7.5656 | Price¦Primary Energy¦Biomass
Downscaling[REMIND-MAgPIE 3.2-4.6 IntegratedPhysicalDamages (95th-high)] | Below 2°C | SAU | Price¦Primary Energy¦Biomass | US$2010/GJ | Price¦Primary Energy¦Biomass | fuel_supply | bioenergy | 2045 | 6.9854 | Price¦Primary Energy¦Biomass
Downscaling[REMIND-MAgPIE 3.2-4.6 IntegratedPhysicalDamages (95th-high)] | Below 2°C | SAU | Price¦Primary Energy¦Biomass | US$2010/GJ | Price¦Primary Energy¦Biomass | fuel_supply | bioenergy | 2050 | 7.5674 | Price¦Primary Energy¦Biomass
Downscaling[REMIND-MAgPIE 3.2-4.6 IntegratedPhysicalDamages (95th-high)] | Below 2°C | SAU | Price¦Primary Energy¦Biomass | US$2010/GJ | Price¦Primary Energy¦Biomass | fuel_supply | bioenergy | 2055 | 8.5049 | Price¦Primary Energy¦Biomass
Downscaling[REMIND-MAgPIE 3.2-4.6 IntegratedPhysicalDamages (95th-high)] | Below 2°C | SAU | Price¦Primary Energy¦Biomass | US$2010/GJ | Price¦Primary Energy¦Biomass | fuel_supply | bioenergy | 2060 | 12.7255 | Price¦Primary Energy¦Biomass
Downscaling[REMIND-MAgPIE 3.2-4.6 IntegratedPhysicalDamages (95th-high)] | Below 2°C | SAU | Price¦Primary Energy¦Biomass | US$2010/GJ | Price¦Primary Energy¦Biomass | fuel_supply | bioenergy | 2065 | 12.2887 | Price¦Primary Energy¦Biomass
Downscaling[REMIND-MAgPIE 3.2-4.6 IntegratedPhysicalDamages (95th-high)] | Below 2°C | SAU | Price¦Primary Energy¦Biomass | US$2010/GJ | Price¦Primary Energy¦Biomass | fuel_supply | bioenergy | 2070 | 11.8519 | Price¦Primary Energy¦Biomass
Downscaling[REMIND-MAgPIE 3.2-4.6 IntegratedPhysicalDamages (95th-high)] | Below 2°C | SAU | Price¦Primary Energy¦Biomass | US$2010/GJ | Price¦Primary Energy¦Biomass | fuel_supply | bioenergy | 2075 | 12.9836 | Price¦Primary Energy¦Biomass
Downscaling[REMIND-MAgPIE 3.2-4.6 IntegratedPhysicalDamages (95th-high)] | Below 2°C | SAU | Price¦Primary Energy¦Biomass | US$2010/GJ | Price¦Primary Energy¦Biomass | fuel_supply | bioenergy | 2080 | 14.1152 | Price¦Primary Energy¦Biomass
Downscaling[REMIND-MAgPIE 3.2-4.6 IntegratedPhysicalDamages (95th-high)] | Below 2°C | SAU | Price¦Primary Energy¦Biomass | US$2010/GJ | Price¦Primary Energy¦Biomass | fuel_supply | bioenergy | 2085 | 14.801 | Price¦Primary Energy¦Biomass
Downscaling[REMIND-MAgPIE 3.2-4.6 IntegratedPhysicalDamages (95th-high)] | Below 2°C | SAU | Price¦Primary Energy¦Biomass | US$2010/GJ | Price¦Primary Energy¦Biomass | fuel_supply | bioenergy | 2090 | 15.4867 | Price¦Primary Energy¦Biomass
Downscaling[REMIND-MAgPIE 3.2-4.6 IntegratedPhysicalDamages (95th-high)] | Below 2°C | SAU | Price¦Primary Energy¦Biomass | US$2010/GJ | Price¦Primary Energy¦Biomass | fuel_supply | bioenergy | 2095 | 15.7785 | Price¦Primary Energy¦Biomass
Downscaling[REMIND-MAgPIE 3.2-4.6 IntegratedPhysicalDamages (95th-high)] | Below 2°C | SAU | Price¦Primary Energy¦Biomass | US$2010/GJ | Price¦Primary Energy¦Biomass | fuel_supply | bioenergy | 2100 | 16.0704 | Price¦Primary Energy¦Biomass
Downscaling[REMIND-MAgPIE 3.2-4.6 IntegratedPhysicalDamages (95th-high)] | Below 2°C | SAU | Price¦Primary Energy¦Coal | US$2010/GJ | Price¦Primary Energy¦Coal | fuel_supply | coal | 2020 | 2.0344 | Price¦Primary Energy¦Coal
Downscaling[REMIND-MAgPIE 3.2-4.6 IntegratedPhysicalDamages (95th-high)] | Below 2°C | SAU | Price¦Primary Energy¦Coal | US$2010/GJ | Price¦Primary Energy¦Coal | fuel_supply | coal | 2025 | 2.3613 | Price¦Primary Energy¦Coal
Downscaling[REMIND-MAgPIE 3.2-4.6 IntegratedPhysicalDamages (95th-high)] | Below 2°C | SAU | Price¦Primary Energy¦Coal | US$2010/GJ | Price¦Primary Energy¦Coal | fuel_supply | coal | 2030 | 1.636 | Price¦Primary Energy¦Coal
Downscaling[REMIND-MAgPIE 3.2-4.6 IntegratedPhysicalDamages (95th-high)] | Below 2°C | SAU | Price¦Primary Energy¦Coal | US$2010/GJ | Price¦Primary Energy¦Coal | fuel_supply | coal | 2035 | 1.3335 | Price¦Primary Energy¦Coal
Downscaling[REMIND-MAgPIE 3.2-4.6 IntegratedPhysicalDamages (95th-high)] | Below 2°C | SAU | Price¦Primary Energy¦Coal | US$2010/GJ | Price¦Primary Energy¦Coal | fuel_supply | coal | 2040 | 1.329 | Price¦Primary Energy¦Coal
Downscaling[REMIND-MAgPIE 3.2-4.6 IntegratedPhysicalDamages (95th-high)] | Below 2°C | SAU | Price¦Primary Energy¦Coal | US$2010/GJ | Price¦Primary Energy¦Coal | fuel_supply | coal | 2045 | 1.3561 | Price¦Primary Energy¦Coal
Downscaling[REMIND-MAgPIE 3.2-4.6 IntegratedPhysicalDamages (95th-high)] | Below 2°C | SAU | Price¦Primary Energy¦Coal | US$2010/GJ | Price¦Primary Energy¦Coal | fuel_supply | coal | 2050 | 1.5891 | Price¦Primary Energy¦Coal
Downscaling[REMIND-MAgPIE 3.2-4.6 IntegratedPhysicalDamages (95th-high)] | Below 2°C | SAU | Price¦Primary Energy¦Coal | US$2010/GJ | Price¦Primary Energy¦Coal | fuel_supply | coal | 2055 | 1.3658 | Price¦Primary Energy¦Coal
Downscaling[REMIND-MAgPIE 3.2-4.6 IntegratedPhysicalDamages (95th-high)] | Below 2°C | SAU | Price¦Primary Energy¦Coal | US$2010/GJ | Price¦Primary Energy¦Coal | fuel_supply | coal | 2060 | 1.8623 | Price¦Primary Energy¦Coal
Downscaling[REMIND-MAgPIE 3.2-4.6 IntegratedPhysicalDamages (95th-high)] | Below 2°C | SAU | Price¦Primary Energy¦Coal | US$2010/GJ | Price¦Primary Energy¦Coal | fuel_supply | coal | 2065 | 1.8451 | Price¦Primary Energy¦Coal
Downscaling[REMIND-MAgPIE 3.2-4.6 IntegratedPhysicalDamages (95th-high)] | Below 2°C | SAU | Price¦Primary Energy¦Coal | US$2010/GJ | Price¦Primary Energy¦Coal | fuel_supply | coal | 2070 | 1.8278 | Price¦Primary Energy¦Coal
Downscaling[REMIND-MAgPIE 3.2-4.6 IntegratedPhysicalDamages (95th-high)] | Below 2°C | SAU | Price¦Primary Energy¦Coal | US$2010/GJ | Price¦Primary Energy¦Coal | fuel_supply | coal | 2075 | 1.8341 | Price¦Primary Energy¦Coal
Downscaling[REMIND-MAgPIE 3.2-4.6 IntegratedPhysicalDamages (95th-high)] | Below 2°C | SAU | Price¦Primary Energy¦Coal | US$2010/GJ | Price¦Primary Energy¦Coal | fuel_supply | coal | 2080 | 1.8404 | Price¦Primary Energy¦Coal
Downscaling[REMIND-MAgPIE 3.2-4.6 IntegratedPhysicalDamages (95th-high)] | Below 2°C | SAU | Price¦Primary Energy¦Coal | US$2010/GJ | Price¦Primary Energy¦Coal | fuel_supply | coal | 2085 | 1.8694 | Price¦Primary Energy¦Coal
Downscaling[REMIND-MAgPIE 3.2-4.6 IntegratedPhysicalDamages (95th-high)] | Below 2°C | SAU | Price¦Primary Energy¦Coal | US$2010/GJ | Price¦Primary Energy¦Coal | fuel_supply | coal | 2090 | 1.8985 | Price¦Primary Energy¦Coal
Downscaling[REMIND-MAgPIE 3.2-4.6 IntegratedPhysicalDamages (95th-high)] | Below 2°C | SAU | Price¦Primary Energy¦Coal | US$2010/GJ | Price¦Primary Energy¦Coal | fuel_supply | coal | 2095 | 1.7854 | Price¦Primary Energy¦Coal
Downscaling[REMIND-MAgPIE 3.2-4.6 IntegratedPhysicalDamages (95th-high)] | Below 2°C | SAU | Price¦Primary Energy¦Coal | US$2010/GJ | Price¦Primary Energy¦Coal | fuel_supply | coal | 2100 | 1.6724 | Price¦Primary Energy¦Coal
Downscaling[REMIND-MAgPIE 3.2-4.6 IntegratedPhysicalDamages (95th-high)] | Below 2°C | SAU | Price¦Primary Energy¦Gas | US$2010/GJ | Price¦Primary Energy¦Gas | fuel_supply | gas | 2020 | 3.9711 | Price¦Primary Energy¦Gas
Downscaling[REMIND-MAgPIE 3.2-4.6 IntegratedPhysicalDamages (95th-high)] | Below 2°C | SAU | Price¦Primary Energy¦Gas | US$2010/GJ | Price¦Primary Energy¦Gas | fuel_supply | gas | 2025 | 4.7905 | Price¦Primary Energy¦Gas
Downscaling[REMIND-MAgPIE 3.2-4.6 IntegratedPhysicalDamages (95th-high)] | Below 2°C | SAU | Price¦Primary Energy¦Gas | US$2010/GJ | Price¦Primary Energy¦Gas | fuel_supply | gas | 2030 | 4.7936 | Price¦Primary Energy¦Gas
Downscaling[REMIND-MAgPIE 3.2-4.6 IntegratedPhysicalDamages (95th-high)] | Below 2°C | SAU | Price¦Primary Energy¦Gas | US$2010/GJ | Price¦Primary Energy¦Gas | fuel_supply | gas | 2035 | 5.3132 | Price¦Primary Energy¦Gas
Downscaling[REMIND-MAgPIE 3.2-4.6 IntegratedPhysicalDamages (95th-high)] | Below 2°C | SAU | Price¦Primary Energy¦Gas | US$2010/GJ | Price¦Primary Energy¦Gas | fuel_supply | gas | 2040 | 5.0059 | Price¦Primary Energy¦Gas
Downscaling[REMIND-MAgPIE 3.2-4.6 IntegratedPhysicalDamages (95th-high)] | Below 2°C | SAU | Price¦Primary Energy¦Gas | US$2010/GJ | Price¦Primary Energy¦Gas | fuel_supply | gas | 2045 | 4.736 | Price¦Primary Energy¦Gas
Downscaling[REMIND-MAgPIE 3.2-4.6 IntegratedPhysicalDamages (95th-high)] | Below 2°C | SAU | Price¦Primary Energy¦Gas | US$2010/GJ | Price¦Primary Energy¦Gas | fuel_supply | gas | 2050 | 4.7195 | Price¦Primary Energy¦Gas
Downscaling[REMIND-MAgPIE 3.2-4.6 IntegratedPhysicalDamages (95th-high)] | Below 2°C | SAU | Price¦Primary Energy¦Gas | US$2010/GJ | Price¦Primary Energy¦Gas | fuel_supply | gas | 2055 | 4.4659 | Price¦Primary Energy¦Gas
Downscaling[REMIND-MAgPIE 3.2-4.6 IntegratedPhysicalDamages (95th-high)] | Below 2°C | SAU | Price¦Primary Energy¦Gas | US$2010/GJ | Price¦Primary Energy¦Gas | fuel_supply | gas | 2060 | 5.7841 | Price¦Primary Energy¦Gas
Downscaling[REMIND-MAgPIE 3.2-4.6 IntegratedPhysicalDamages (95th-high)] | Below 2°C | SAU | Price¦Primary Energy¦Gas | US$2010/GJ | Price¦Primary Energy¦Gas | fuel_supply | gas | 2065 | 5.5088 | Price¦Primary Energy¦Gas
Downscaling[REMIND-MAgPIE 3.2-4.6 IntegratedPhysicalDamages (95th-high)] | Below 2°C | SAU | Price¦Primary Energy¦Gas | US$2010/GJ | Price¦Primary Energy¦Gas | fuel_supply | gas | 2070 | 5.2335 | Price¦Primary Energy¦Gas
Downscaling[REMIND-MAgPIE 3.2-4.6 IntegratedPhysicalDamages (95th-high)] | Below 2°C | SAU | Price¦Primary Energy¦Gas | US$2010/GJ | Price¦Primary Energy¦Gas | fuel_supply | gas | 2075 | 5.0614 | Price¦Primary Energy¦Gas
Downscaling[REMIND-MAgPIE 3.2-4.6 IntegratedPhysicalDamages (95th-high)] | Below 2°C | SAU | Price¦Primary Energy¦Gas | US$2010/GJ | Price¦Primary Energy¦Gas | fuel_supply | gas | 2080 | 4.8892 | Price¦Primary Energy¦Gas
Downscaling[REMIND-MAgPIE 3.2-4.6 IntegratedPhysicalDamages (95th-high)] | Below 2°C | SAU | Price¦Primary Energy¦Gas | US$2010/GJ | Price¦Primary Energy¦Gas | fuel_supply | gas | 2085 | 4.9845 | Price¦Primary Energy¦Gas
Downscaling[REMIND-MAgPIE 3.2-4.6 IntegratedPhysicalDamages (95th-high)] | Below 2°C | SAU | Price¦Primary Energy¦Gas | US$2010/GJ | Price¦Primary Energy¦Gas | fuel_supply | gas | 2090 | 5.0798 | Price¦Primary Energy¦Gas
Downscaling[REMIND-MAgPIE 3.2-4.6 IntegratedPhysicalDamages (95th-high)] | Below 2°C | SAU | Price¦Primary Energy¦Gas | US$2010/GJ | Price¦Primary Energy¦Gas | fuel_supply | gas | 2095 | 5.0135 | Price¦Primary Energy¦Gas
Downscaling[REMIND-MAgPIE 3.2-4.6 IntegratedPhysicalDamages (95th-high)] | Below 2°C | SAU | Price¦Primary Energy¦Gas | US$2010/GJ | Price¦Primary Energy¦Gas | fuel_supply | gas | 2100 | 4.9471 | Price¦Primary Energy¦Gas
Downscaling[REMIND-MAgPIE 3.2-4.6 IntegratedPhysicalDamages (95th-high)] | Below 2°C | SAU | Price¦Secondary Energy¦Liquids¦Oil | US$2010/GJ | Price¦Secondary Energy¦Liquids¦Oil | fuel_supply | oil | 2020 | 45.299 | Price¦Secondary Energy¦Liquids¦Oil
Downscaling[REMIND-MAgPIE 3.2-4.6 IntegratedPhysicalDamages (95th-high)] | Below 2°C | SAU | Price¦Secondary Energy¦Liquids¦Oil | US$2010/GJ | Price¦Secondary Energy¦Liquids¦Oil | fuel_supply | oil | 2025 | 59.6629 | Price¦Secondary Energy¦Liquids¦Oil
Downscaling[REMIND-MAgPIE 3.2-4.6 IntegratedPhysicalDamages (95th-high)] | Below 2°C | SAU | Price¦Secondary Energy¦Liquids¦Oil | US$2010/GJ | Price¦Secondary Energy¦Liquids¦Oil | fuel_supply | oil | 2030 | 63.9327 | Price¦Secondary Energy¦Liquids¦Oil
Downscaling[REMIND-MAgPIE 3.2-4.6 IntegratedPhysicalDamages (95th-high)] | Below 2°C | SAU | Price¦Secondary Energy¦Liquids¦Oil | US$2010/GJ | Price¦Secondary Energy¦Liquids¦Oil | fuel_supply | oil | 2035 | 75.8812 | Price¦Secondary Energy¦Liquids¦Oil
Downscaling[REMIND-MAgPIE 3.2-4.6 IntegratedPhysicalDamages (95th-high)] | Below 2°C | SAU | Price¦Secondary Energy¦Liquids¦Oil | US$2010/GJ | Price¦Secondary Energy¦Liquids¦Oil | fuel_supply | oil | 2040 | 77.8969 | Price¦Secondary Energy¦Liquids¦Oil
Downscaling[REMIND-MAgPIE 3.2-4.6 IntegratedPhysicalDamages (95th-high)] | Below 2°C | SAU | Price¦Secondary Energy¦Liquids¦Oil | US$2010/GJ | Price¦Secondary Energy¦Liquids¦Oil | fuel_supply | oil | 2045 | 91.3222 | Price¦Secondary Energy¦Liquids¦Oil
Downscaling[REMIND-MAgPIE 3.2-4.6 IntegratedPhysicalDamages (95th-high)] | Below 2°C | SAU | Price¦Secondary Energy¦Liquids¦Oil | US$2010/GJ | Price¦Secondary Energy¦Liquids¦Oil | fuel_supply | oil | 2050 | 99.5882 | Price¦Secondary Energy¦Liquids¦Oil
Downscaling[REMIND-MAgPIE 3.2-4.6 IntegratedPhysicalDamages (95th-high)] | Below 2°C | SAU | Price¦Secondary Energy¦Liquids¦Oil | US$2010/GJ | Price¦Secondary Energy¦Liquids¦Oil | fuel_supply | oil | 2055 | 104.6076 | Price¦Secondary Energy¦Liquids¦Oil
Downscaling[REMIND-MAgPIE 3.2-4.6 IntegratedPhysicalDamages (95th-high)] | Below 2°C | SAU | Price¦Secondary Energy¦Liquids¦Oil | US$2010/GJ | Price¦Secondary Energy¦Liquids¦Oil | fuel_supply | oil | 2060 | 168.9891 | Price¦Secondary Energy¦Liquids¦Oil
Downscaling[REMIND-MAgPIE 3.2-4.6 IntegratedPhysicalDamages (95th-high)] | Below 2°C | SAU | Price¦Secondary Energy¦Liquids¦Oil | US$2010/GJ | Price¦Secondary Energy¦Liquids¦Oil | fuel_supply | oil | 2065 | 201.6592 | Price¦Secondary Energy¦Liquids¦Oil
Downscaling[REMIND-MAgPIE 3.2-4.6 IntegratedPhysicalDamages (95th-high)] | Below 2°C | SAU | Price¦Secondary Energy¦Liquids¦Oil | US$2010/GJ | Price¦Secondary Energy¦Liquids¦Oil | fuel_supply | oil | 2070 | 234.3293 | Price¦Secondary Energy¦Liquids¦Oil
Downscaling[REMIND-MAgPIE 3.2-4.6 IntegratedPhysicalDamages (95th-high)] | Below 2°C | SAU | Price¦Secondary Energy¦Liquids¦Oil | US$2010/GJ | Price¦Secondary Energy¦Liquids¦Oil | fuel_supply | oil | 2075 | 230.2964 | Price¦Secondary Energy¦Liquids¦Oil
Downscaling[REMIND-MAgPIE 3.2-4.6 IntegratedPhysicalDamages (95th-high)] | Below 2°C | SAU | Price¦Secondary Energy¦Liquids¦Oil | US$2010/GJ | Price¦Secondary Energy¦Liquids¦Oil | fuel_supply | oil | 2080 | 226.2636 | Price¦Secondary Energy¦Liquids¦Oil
Downscaling[REMIND-MAgPIE 3.2-4.6 IntegratedPhysicalDamages (95th-high)] | Below 2°C | SAU | Price¦Secondary Energy¦Liquids¦Oil | US$2010/GJ | Price¦Secondary Energy¦Liquids¦Oil | fuel_supply | oil | 2085 | 230.8788 | Price¦Secondary Energy¦Liquids¦Oil
Downscaling[REMIND-MAgPIE 3.2-4.6 IntegratedPhysicalDamages (95th-high)] | Below 2°C | SAU | Price¦Secondary Energy¦Liquids¦Oil | US$2010/GJ | Price¦Secondary Energy¦Liquids¦Oil | fuel_supply | oil | 2090 | 235.4941 | Price¦Secondary Energy¦Liquids¦Oil
Downscaling[REMIND-MAgPIE 3.2-4.6 IntegratedPhysicalDamages (95th-high)] | Below 2°C | SAU | Price¦Secondary Energy¦Liquids¦Oil | US$2010/GJ | Price¦Secondary Energy¦Liquids¦Oil | fuel_supply | oil | 2095 | 279.0575 | Price¦Secondary Energy¦Liquids¦Oil
Downscaling[REMIND-MAgPIE 3.2-4.6 IntegratedPhysicalDamages (95th-high)] | Below 2°C | SAU | Price¦Secondary Energy¦Liquids¦Oil | US$2010/GJ | Price¦Secondary Energy¦Liquids¦Oil | fuel_supply | oil | 2100 | 322.6209 | Price¦Secondary Energy¦Liquids¦Oil
Downscaling[REMIND-MAgPIE 3.2-4.6 IntegratedPhysicalDamages (95th-high)] | Below 2°C | SAU | Emissions¦CO2 | Mt CO2/yr | Emissions¦CO2 | scenarios - CO2 abatement | CO2 | 2020 | 383.1546 | Emissions¦CO2
Downscaling[REMIND-MAgPIE 3.2-4.6 IntegratedPhysicalDamages (95th-high)] | Below 2°C | SAU | Emissions¦CO2 | Mt CO2/yr | Emissions¦CO2 | scenarios - CO2 abatement | CO2 | 2025 | 341.3237 | Emissions¦CO2
Downscaling[REMIND-MAgPIE 3.2-4.6 IntegratedPhysicalDamages (95th-high)] | Below 2°C | SAU | Emissions¦CO2 | Mt CO2/yr | Emissions¦CO2 | scenarios - CO2 abatement | CO2 | 2030 | 311.9768 | Emissions¦CO2
Downscaling[REMIND-MAgPIE 3.2-4.6 IntegratedPhysicalDamages (95th-high)] | Below 2°C | SAU | Emissions¦CO2 | Mt CO2/yr | Emissions¦CO2 | scenarios - CO2 abatement | CO2 | 2035 | 256.2811 | Emissions¦CO2
Downscaling[REMIND-MAgPIE 3.2-4.6 IntegratedPhysicalDamages (95th-high)] | Below 2°C | SAU | Emissions¦CO2 | Mt CO2/yr | Emissions¦CO2 | scenarios - CO2 abatement | CO2 | 2040 | 188.2813 | Emissions¦CO2
Downscaling[REMIND-MAgPIE 3.2-4.6 IntegratedPhysicalDamages (95th-high)] | Below 2°C | SAU | Emissions¦CO2 | Mt CO2/yr | Emissions¦CO2 | scenarios - CO2 abatement | CO2 | 2045 | 125.3813 | Emissions¦CO2
Downscaling[REMIND-MAgPIE 3.2-4.6 IntegratedPhysicalDamages (95th-high)] | Below 2°C | SAU | Emissions¦CO2 | Mt CO2/yr | Emissions¦CO2 | scenarios - CO2 abatement | CO2 | 2050 | 79.6947 | Emissions¦CO2
Downscaling[REMIND-MAgPIE 3.2-4.6 IntegratedPhysicalDamages (95th-high)] | Below 2°C | SAU | Emissions¦CO2 | Mt CO2/yr | Emissions¦CO2 | scenarios - CO2 abatement | CO2 | 2055 | 76.8914 | Emissions¦CO2
Downscaling[REMIND-MAgPIE 3.2-4.6 IntegratedPhysicalDamages (95th-high)] | Below 2°C | SAU | Emissions¦CO2 | Mt CO2/yr | Emissions¦CO2 | scenarios - CO2 abatement | CO2 | 2060 | 81.499 | Emissions¦CO2
Downscaling[REMIND-MAgPIE 3.2-4.6 IntegratedPhysicalDamages (95th-high)] | Below 2°C | SAU | Emissions¦CO2 | Mt CO2/yr | Emissions¦CO2 | scenarios - CO2 abatement | CO2 | 2065 | 76.8827 | Emissions¦CO2
Downscaling[REMIND-MAgPIE 3.2-4.6 IntegratedPhysicalDamages (95th-high)] | Below 2°C | SAU | Emissions¦CO2 | Mt CO2/yr | Emissions¦CO2 | scenarios - CO2 abatement | CO2 | 2070 | 73.4354 | Emissions¦CO2
Downscaling[REMIND-MAgPIE 3.2-4.6 IntegratedPhysicalDamages (95th-high)] | Below 2°C | SAU | Emissions¦CO2 | Mt CO2/yr | Emissions¦CO2 | scenarios - CO2 abatement | CO2 | 2075 | 72.808 | Emissions¦CO2
Downscaling[REMIND-MAgPIE 3.2-4.6 IntegratedPhysicalDamages (95th-high)] | Below 2°C | SAU | Emissions¦CO2 | Mt CO2/yr | Emissions¦CO2 | scenarios - CO2 abatement | CO2 | 2080 | 72.0782 | Emissions¦CO2
Downscaling[REMIND-MAgPIE 3.2-4.6 IntegratedPhysicalDamages (95th-high)] | Below 2°C | SAU | Emissions¦CO2 | Mt CO2/yr | Emissions¦CO2 | scenarios - CO2 abatement | CO2 | 2085 | 65.5295 | Emissions¦CO2
Downscaling[REMIND-MAgPIE 3.2-4.6 IntegratedPhysicalDamages (95th-high)] | Below 2°C | SAU | Emissions¦CO2 | Mt CO2/yr | Emissions¦CO2 | scenarios - CO2 abatement | CO2 | 2090 | 58.9681 | Emissions¦CO2
Downscaling[REMIND-MAgPIE 3.2-4.6 IntegratedPhysicalDamages (95th-high)] | Below 2°C | SAU | Emissions¦CO2 | Mt CO2/yr | Emissions¦CO2 | scenarios - CO2 abatement | CO2 | 2095 | 49.2906 | Emissions¦CO2
Downscaling[REMIND-MAgPIE 3.2-4.6 IntegratedPhysicalDamages (95th-high)] | Below 2°C | SAU | Emissions¦CO2 | Mt CO2/yr | Emissions¦CO2 | scenarios - CO2 abatement | CO2 | 2100 | 39.5815 | Emissions¦CO2
Downscaling[REMIND-MAgPIE 3.2-4.6 IntegratedPhysicalDamages (95th-high)] | Below 2°C | SAU | Emissions¦CO2¦Energy | Mt CO2/yr | Emissions¦CO2¦Energy | scenarios - CO2 abatement | CO2 | 2020 | 347.4512 | Emissions¦CO2¦Energy
Downscaling[REMIND-MAgPIE 3.2-4.6 IntegratedPhysicalDamages (95th-high)] | Below 2°C | SAU | Emissions¦CO2¦Energy | Mt CO2/yr | Emissions¦CO2¦Energy | scenarios - CO2 abatement | CO2 | 2025 | 311.5964 | Emissions¦CO2¦Energy
Downscaling[REMIND-MAgPIE 3.2-4.6 IntegratedPhysicalDamages (95th-high)] | Below 2°C | SAU | Emissions¦CO2¦Energy | Mt CO2/yr | Emissions¦CO2¦Energy | scenarios - CO2 abatement | CO2 | 2030 | 287.4008 | Emissions¦CO2¦Energy
Downscaling[REMIND-MAgPIE 3.2-4.6 IntegratedPhysicalDamages (95th-high)] | Below 2°C | SAU | Emissions¦CO2¦Energy | Mt CO2/yr | Emissions¦CO2¦Energy | scenarios - CO2 abatement | CO2 | 2035 | 239.1446 | Emissions¦CO2¦Energy
Downscaling[REMIND-MAgPIE 3.2-4.6 IntegratedPhysicalDamages (95th-high)] | Below 2°C | SAU | Emissions¦CO2¦Energy | Mt CO2/yr | Emissions¦CO2¦Energy | scenarios - CO2 abatement | CO2 | 2040 | 176.7371 | Emissions¦CO2¦Energy
Downscaling[REMIND-MAgPIE 3.2-4.6 IntegratedPhysicalDamages (95th-high)] | Below 2°C | SAU | Emissions¦CO2¦Energy | Mt CO2/yr | Emissions¦CO2¦Energy | scenarios - CO2 abatement | CO2 | 2045 | 118.7147 | Emissions¦CO2¦Energy
Downscaling[REMIND-MAgPIE 3.2-4.6 IntegratedPhysicalDamages (95th-high)] | Below 2°C | SAU | Emissions¦CO2¦Energy | Mt CO2/yr | Emissions¦CO2¦Energy | scenarios - CO2 abatement | CO2 | 2050 | 77.2068 | Emissions¦CO2¦Energy
Downscaling[REMIND-MAgPIE 3.2-4.6 IntegratedPhysicalDamages (95th-high)] | Below 2°C | SAU | Emissions¦CO2¦Energy | Mt CO2/yr | Emissions¦CO2¦Energy | scenarios - CO2 abatement | CO2 | 2055 | 74.8075 | Emissions¦CO2¦Energy
Downscaling[REMIND-MAgPIE 3.2-4.6 IntegratedPhysicalDamages (95th-high)] | Below 2°C | SAU | Emissions¦CO2¦Energy | Mt CO2/yr | Emissions¦CO2¦Energy | scenarios - CO2 abatement | CO2 | 2060 | 75.1017 | Emissions¦CO2¦Energy
Downscaling[REMIND-MAgPIE 3.2-4.6 IntegratedPhysicalDamages (95th-high)] | Below 2°C | SAU | Emissions¦CO2¦Energy | Mt CO2/yr | Emissions¦CO2¦Energy | scenarios - CO2 abatement | CO2 | 2065 | 68.5034 | Emissions¦CO2¦Energy
Downscaling[REMIND-MAgPIE 3.2-4.6 IntegratedPhysicalDamages (95th-high)] | Below 2°C | SAU | Emissions¦CO2¦Energy | Mt CO2/yr | Emissions¦CO2¦Energy | scenarios - CO2 abatement | CO2 | 2070 | 63.0973 | Emissions¦CO2¦Energy
Downscaling[REMIND-MAgPIE 3.2-4.6 IntegratedPhysicalDamages (95th-high)] | Below 2°C | SAU | Emissions¦CO2¦Energy | Mt CO2/yr | Emissions¦CO2¦Energy | scenarios - CO2 abatement | CO2 | 2075 | 59.3624 | Emissions¦CO2¦Energy
Downscaling[REMIND-MAgPIE 3.2-4.6 IntegratedPhysicalDamages (95th-high)] | Below 2°C | SAU | Emissions¦CO2¦Energy | Mt CO2/yr | Emissions¦CO2¦Energy | scenarios - CO2 abatement | CO2 | 2080 | 55.6786 | Emissions¦CO2¦Energy
Downscaling[REMIND-MAgPIE 3.2-4.6 IntegratedPhysicalDamages (95th-high)] | Below 2°C | SAU | Emissions¦CO2¦Energy | Mt CO2/yr | Emissions¦CO2¦Energy | scenarios - CO2 abatement | CO2 | 2085 | 47.0755 | Emissions¦CO2¦Energy
Downscaling[REMIND-MAgPIE 3.2-4.6 IntegratedPhysicalDamages (95th-high)] | Below 2°C | SAU | Emissions¦CO2¦Energy | Mt CO2/yr | Emissions¦CO2¦Energy | scenarios - CO2 abatement | CO2 | 2090 | 38.3917 | Emissions¦CO2¦Energy
Downscaling[REMIND-MAgPIE 3.2-4.6 IntegratedPhysicalDamages (95th-high)] | Below 2°C | SAU | Emissions¦CO2¦Energy | Mt CO2/yr | Emissions¦CO2¦Energy | scenarios - CO2 abatement | CO2 | 2095 | 29.3685 | Emissions¦CO2¦Energy
Downscaling[REMIND-MAgPIE 3.2-4.6 IntegratedPhysicalDamages (95th-high)] | Below 2°C | SAU | Emissions¦CO2¦Energy | Mt CO2/yr | Emissions¦CO2¦Energy | scenarios - CO2 abatement | CO2 | 2100 | 20.3505 | Emissions¦CO2¦Energy
Downscaling[REMIND-MAgPIE 3.2-4.6 IntegratedPhysicalDamages (95th-high)] | Current Policies | SAU | Carbon Sequestration¦CCS | Mt CO2/yr | Carbon Sequestration¦CCS | CCS potential |  | 2020 | 0 | Carbon Sequestration¦CCS
Downscaling[REMIND-MAgPIE 3.2-4.6 IntegratedPhysicalDamages (95th-high)] | Current Policies | SAU | Carbon Sequestration¦CCS | Mt CO2/yr | Carbon Sequestration¦CCS | CCS potential |  | 2025 | 0 | Carbon Sequestration¦CCS
Downscaling[REMIND-MAgPIE 3.2-4.6 IntegratedPhysicalDamages (95th-high)] | Current Policies | SAU | Carbon Sequestration¦CCS | Mt CO2/yr | Carbon Sequestration¦CCS | CCS potential |  | 2030 | 0 | Carbon Sequestration¦CCS
Downscaling[REMIND-MAgPIE 3.2-4.6 IntegratedPhysicalDamages (95th-high)] | Current Policies | SAU | Carbon Sequestration¦CCS | Mt CO2/yr | Carbon Sequestration¦CCS | CCS potential |  | 2035 | 0 | Carbon Sequestration¦CCS
Downscaling[REMIND-MAgPIE 3.2-4.6 IntegratedPhysicalDamages (95th-high)] | Current Policies | SAU | Carbon Sequestration¦CCS | Mt CO2/yr | Carbon Sequestration¦CCS | CCS potential |  | 2040 | 0 | Carbon Sequestration¦CCS
Downscaling[REMIND-MAgPIE 3.2-4.6 IntegratedPhysicalDamages (95th-high)] | Current Policies | SAU | Carbon Sequestration¦CCS | Mt CO2/yr | Carbon Sequestration¦CCS | CCS potential |  | 2045 | 0 | Carbon Sequestration¦CCS
Downscaling[REMIND-MAgPIE 3.2-4.6 IntegratedPhysicalDamages (95th-high)] | Current Policies | SAU | Carbon Sequestration¦CCS | Mt CO2/yr | Carbon Sequestration¦CCS | CCS potential |  | 2050 | 0 | Carbon Sequestration¦CCS
Downscaling[REMIND-MAgPIE 3.2-4.6 IntegratedPhysicalDamages (95th-high)] | Current Policies | SAU | Carbon Sequestration¦CCS | Mt CO2/yr | Carbon Sequestration¦CCS | CCS potential |  | 2055 | 0 | Carbon Sequestration¦CCS
Downscaling[REMIND-MAgPIE 3.2-4.6 IntegratedPhysicalDamages (95th-high)] | Current Policies | SAU | Carbon Sequestration¦CCS | Mt CO2/yr | Carbon Sequestration¦CCS | CCS potential |  | 2060 | 0 | Carbon Sequestration¦CCS
Downscaling[REMIND-MAgPIE 3.2-4.6 IntegratedPhysicalDamages (95th-high)] | Current Policies | SAU | Carbon Sequestration¦CCS | Mt CO2/yr | Carbon Sequestration¦CCS | CCS potential |  | 2065 | 0 | Carbon Sequestration¦CCS
Downscaling[REMIND-MAgPIE 3.2-4.6 IntegratedPhysicalDamages (95th-high)] | Current Policies | SAU | Carbon Sequestration¦CCS | Mt CO2/yr | Carbon Sequestration¦CCS | CCS potential |  | 2070 | 0 | Carbon Sequestration¦CCS
Downscaling[REMIND-MAgPIE 3.2-4.6 IntegratedPhysicalDamages (95th-high)] | Current Policies | SAU | Carbon Sequestration¦CCS | Mt CO2/yr | Carbon Sequestration¦CCS | CCS potential |  | 2075 | 0 | Carbon Sequestration¦CCS
Downscaling[REMIND-MAgPIE 3.2-4.6 IntegratedPhysicalDamages (95th-high)] | Current Policies | SAU | Carbon Sequestration¦CCS | Mt CO2/yr | Carbon Sequestration¦CCS | CCS potential |  | 2080 | 0 | Carbon Sequestration¦CCS
Downscaling[REMIND-MAgPIE 3.2-4.6 IntegratedPhysicalDamages (95th-high)] | Current Policies | SAU | Carbon Sequestration¦CCS | Mt CO2/yr | Carbon Sequestration¦CCS | CCS potential |  | 2085 | 0 | Carbon Sequestration¦CCS
Downscaling[REMIND-MAgPIE 3.2-4.6 IntegratedPhysicalDamages (95th-high)] | Current Policies | SAU | Carbon Sequestration¦CCS | Mt CO2/yr | Carbon Sequestration¦CCS | CCS potential |  | 2090 | 0 | Carbon Sequestration¦CCS
Downscaling[REMIND-MAgPIE 3.2-4.6 IntegratedPhysicalDamages (95th-high)] | Current Policies | SAU | Carbon Sequestration¦CCS | Mt CO2/yr | Carbon Sequestration¦CCS | CCS potential |  | 2095 | 0 | Carbon Sequestration¦CCS
Downscaling[REMIND-MAgPIE 3.2-4.6 IntegratedPhysicalDamages (95th-high)] | Current Policies | SAU | Carbon Sequestration¦CCS | Mt CO2/yr | Carbon Sequestration¦CCS | CCS potential |  | 2100 | 0 | Carbon Sequestration¦CCS
Downscaling[REMIND-MAgPIE 3.2-4.6 IntegratedPhysicalDamages (95th-high)] | Current Policies | SAU | Final Energy¦Industry¦Electricity | EJ/yr | Final Energy¦Industry¦Electricity | demand_projection | elc_industry | 2020 | 0.1612 | Final Energy¦Industry¦Electricity
Downscaling[REMIND-MAgPIE 3.2-4.6 IntegratedPhysicalDamages (95th-high)] | Current Policies | SAU | Final Energy¦Industry¦Electricity | EJ/yr | Final Energy¦Industry¦Electricity | demand_projection | elc_industry | 2025 | 0.1846 | Final Energy¦Industry¦Electricity
Downscaling[REMIND-MAgPIE 3.2-4.6 IntegratedPhysicalDamages (95th-high)] | Current Policies | SAU | Final Energy¦Industry¦Electricity | EJ/yr | Final Energy¦Industry¦Electricity | demand_projection | elc_industry | 2030 | 0.249 | Final Energy¦Industry¦Electricity
Downscaling[REMIND-MAgPIE 3.2-4.6 IntegratedPhysicalDamages (95th-high)] | Current Policies | SAU | Final Energy¦Industry¦Electricity | EJ/yr | Final Energy¦Industry¦Electricity | demand_projection | elc_industry | 2035 | 0.3053 | Final Energy¦Industry¦Electricity
Downscaling[REMIND-MAgPIE 3.2-4.6 IntegratedPhysicalDamages (95th-high)] | Current Policies | SAU | Final Energy¦Industry¦Electricity | EJ/yr | Final Energy¦Industry¦Electricity | demand_projection | elc_industry | 2040 | 0.4083 | Final Energy¦Industry¦Electricity
Downscaling[REMIND-MAgPIE 3.2-4.6 IntegratedPhysicalDamages (95th-high)] | Current Policies | SAU | Final Energy¦Industry¦Electricity | EJ/yr | Final Energy¦Industry¦Electricity | demand_projection | elc_industry | 2045 | 0.4516 | Final Energy¦Industry¦Electricity
Downscaling[REMIND-MAgPIE 3.2-4.6 IntegratedPhysicalDamages (95th-high)] | Current Policies | SAU | Final Energy¦Industry¦Electricity | EJ/yr | Final Energy¦Industry¦Electricity | demand_projection | elc_industry | 2050 | 0.4974 | Final Energy¦Industry¦Electricity
Downscaling[REMIND-MAgPIE 3.2-4.6 IntegratedPhysicalDamages (95th-high)] | Current Policies | SAU | Final Energy¦Industry¦Electricity | EJ/yr | Final Energy¦Industry¦Electricity | demand_projection | elc_industry | 2055 | 0.5426 | Final Energy¦Industry¦Electricity
Downscaling[REMIND-MAgPIE 3.2-4.6 IntegratedPhysicalDamages (95th-high)] | Current Policies | SAU | Final Energy¦Industry¦Electricity | EJ/yr | Final Energy¦Industry¦Electricity | demand_projection | elc_industry | 2060 | 0.5871 | Final Energy¦Industry¦Electricity
Downscaling[REMIND-MAgPIE 3.2-4.6 IntegratedPhysicalDamages (95th-high)] | Current Policies | SAU | Final Energy¦Industry¦Electricity | EJ/yr | Final Energy¦Industry¦Electricity | demand_projection | elc_industry | 2065 | 0.6167 | Final Energy¦Industry¦Electricity
Downscaling[REMIND-MAgPIE 3.2-4.6 IntegratedPhysicalDamages (95th-high)] | Current Policies | SAU | Final Energy¦Industry¦Electricity | EJ/yr | Final Energy¦Industry¦Electricity | demand_projection | elc_industry | 2070 | 0.6449 | Final Energy¦Industry¦Electricity
Downscaling[REMIND-MAgPIE 3.2-4.6 IntegratedPhysicalDamages (95th-high)] | Current Policies | SAU | Final Energy¦Industry¦Electricity | EJ/yr | Final Energy¦Industry¦Electricity | demand_projection | elc_industry | 2075 | 0.6671 | Final Energy¦Industry¦Electricity
Downscaling[REMIND-MAgPIE 3.2-4.6 IntegratedPhysicalDamages (95th-high)] | Current Policies | SAU | Final Energy¦Industry¦Electricity | EJ/yr | Final Energy¦Industry¦Electricity | demand_projection | elc_industry | 2080 | 0.6943 | Final Energy¦Industry¦Electricity
Downscaling[REMIND-MAgPIE 3.2-4.6 IntegratedPhysicalDamages (95th-high)] | Current Policies | SAU | Final Energy¦Industry¦Electricity | EJ/yr | Final Energy¦Industry¦Electricity | demand_projection | elc_industry | 2085 | 0.7009 | Final Energy¦Industry¦Electricity
Downscaling[REMIND-MAgPIE 3.2-4.6 IntegratedPhysicalDamages (95th-high)] | Current Policies | SAU | Final Energy¦Industry¦Electricity | EJ/yr | Final Energy¦Industry¦Electricity | demand_projection | elc_industry | 2090 | 0.7075 | Final Energy¦Industry¦Electricity
Downscaling[REMIND-MAgPIE 3.2-4.6 IntegratedPhysicalDamages (95th-high)] | Current Policies | SAU | Final Energy¦Industry¦Electricity | EJ/yr | Final Energy¦Industry¦Electricity | demand_projection | elc_industry | 2095 | 0.7216 | Final Energy¦Industry¦Electricity
Downscaling[REMIND-MAgPIE 3.2-4.6 IntegratedPhysicalDamages (95th-high)] | Current Policies | SAU | Final Energy¦Industry¦Electricity | EJ/yr | Final Energy¦Industry¦Electricity | demand_projection | elc_industry | 2100 | 0.7341 | Final Energy¦Industry¦Electricity
Downscaling[REMIND-MAgPIE 3.2-4.6 IntegratedPhysicalDamages (95th-high)] | Current Policies | SAU | Final Energy¦Residential and Commercial¦Electricity | EJ/yr | Final Energy¦Residential and Commercial¦Electricity | demand_projection | elc_buildings | 2020 | 0.5764 | Final Energy¦Residential and Commercial¦Electricity
Downscaling[REMIND-MAgPIE 3.2-4.6 IntegratedPhysicalDamages (95th-high)] | Current Policies | SAU | Final Energy¦Residential and Commercial¦Electricity | EJ/yr | Final Energy¦Residential and Commercial¦Electricity | demand_projection | elc_buildings | 2025 | 0.5581 | Final Energy¦Residential and Commercial¦Electricity
Downscaling[REMIND-MAgPIE 3.2-4.6 IntegratedPhysicalDamages (95th-high)] | Current Policies | SAU | Final Energy¦Residential and Commercial¦Electricity | EJ/yr | Final Energy¦Residential and Commercial¦Electricity | demand_projection | elc_buildings | 2030 | 0.6316 | Final Energy¦Residential and Commercial¦Electricity
Downscaling[REMIND-MAgPIE 3.2-4.6 IntegratedPhysicalDamages (95th-high)] | Current Policies | SAU | Final Energy¦Residential and Commercial¦Electricity | EJ/yr | Final Energy¦Residential and Commercial¦Electricity | demand_projection | elc_buildings | 2035 | 0.7322 | Final Energy¦Residential and Commercial¦Electricity
Downscaling[REMIND-MAgPIE 3.2-4.6 IntegratedPhysicalDamages (95th-high)] | Current Policies | SAU | Final Energy¦Residential and Commercial¦Electricity | EJ/yr | Final Energy¦Residential and Commercial¦Electricity | demand_projection | elc_buildings | 2040 | 0.9301 | Final Energy¦Residential and Commercial¦Electricity
Downscaling[REMIND-MAgPIE 3.2-4.6 IntegratedPhysicalDamages (95th-high)] | Current Policies | SAU | Final Energy¦Residential and Commercial¦Electricity | EJ/yr | Final Energy¦Residential and Commercial¦Electricity | demand_projection | elc_buildings | 2045 | 0.8993 | Final Energy¦Residential and Commercial¦Electricity
Downscaling[REMIND-MAgPIE 3.2-4.6 IntegratedPhysicalDamages (95th-high)] | Current Policies | SAU | Final Energy¦Residential and Commercial¦Electricity | EJ/yr | Final Energy¦Residential and Commercial¦Electricity | demand_projection | elc_buildings | 2050 | 0.8547 | Final Energy¦Residential and Commercial¦Electricity
Downscaling[REMIND-MAgPIE 3.2-4.6 IntegratedPhysicalDamages (95th-high)] | Current Policies | SAU | Final Energy¦Residential and Commercial¦Electricity | EJ/yr | Final Energy¦Residential and Commercial¦Electricity | demand_projection | elc_buildings | 2055 | 0.7907 | Final Energy¦Residential and Commercial¦Electricity
Downscaling[REMIND-MAgPIE 3.2-4.6 IntegratedPhysicalDamages (95th-high)] | Current Policies | SAU | Final Energy¦Residential and Commercial¦Electricity | EJ/yr | Final Energy¦Residential and Commercial¦Electricity | demand_projection | elc_buildings | 2060 | 0.8426 | Final Energy¦Residential and Commercial¦Electricity
Downscaling[REMIND-MAgPIE 3.2-4.6 IntegratedPhysicalDamages (95th-high)] | Current Policies | SAU | Final Energy¦Residential and Commercial¦Electricity | EJ/yr | Final Energy¦Residential and Commercial¦Electricity | demand_projection | elc_buildings | 2065 | 0.8863 | Final Energy¦Residential and Commercial¦Electricity
Downscaling[REMIND-MAgPIE 3.2-4.6 IntegratedPhysicalDamages (95th-high)] | Current Policies | SAU | Final Energy¦Residential and Commercial¦Electricity | EJ/yr | Final Energy¦Residential and Commercial¦Electricity | demand_projection | elc_buildings | 2070 | 0.927 | Final Energy¦Residential and Commercial¦Electricity
Downscaling[REMIND-MAgPIE 3.2-4.6 IntegratedPhysicalDamages (95th-high)] | Current Policies | SAU | Final Energy¦Residential and Commercial¦Electricity | EJ/yr | Final Energy¦Residential and Commercial¦Electricity | demand_projection | elc_buildings | 2075 | 1.0081 | Final Energy¦Residential and Commercial¦Electricity
Downscaling[REMIND-MAgPIE 3.2-4.6 IntegratedPhysicalDamages (95th-high)] | Current Policies | SAU | Final Energy¦Residential and Commercial¦Electricity | EJ/yr | Final Energy¦Residential and Commercial¦Electricity | demand_projection | elc_buildings | 2080 | 1.0889 | Final Energy¦Residential and Commercial¦Electricity
Downscaling[REMIND-MAgPIE 3.2-4.6 IntegratedPhysicalDamages (95th-high)] | Current Policies | SAU | Final Energy¦Residential and Commercial¦Electricity | EJ/yr | Final Energy¦Residential and Commercial¦Electricity | demand_projection | elc_buildings | 2085 | 1.1459 | Final Energy¦Residential and Commercial¦Electricity
Downscaling[REMIND-MAgPIE 3.2-4.6 IntegratedPhysicalDamages (95th-high)] | Current Policies | SAU | Final Energy¦Residential and Commercial¦Electricity | EJ/yr | Final Energy¦Residential and Commercial¦Electricity | demand_projection | elc_buildings | 2090 | 1.203 | Final Energy¦Residential and Commercial¦Electricity
Downscaling[REMIND-MAgPIE 3.2-4.6 IntegratedPhysicalDamages (95th-high)] | Current Policies | SAU | Final Energy¦Residential and Commercial¦Electricity | EJ/yr | Final Energy¦Residential and Commercial¦Electricity | demand_projection | elc_buildings | 2095 | 1.2296 | Final Energy¦Residential and Commercial¦Electricity
Downscaling[REMIND-MAgPIE 3.2-4.6 IntegratedPhysicalDamages (95th-high)] | Current Policies | SAU | Final Energy¦Residential and Commercial¦Electricity | EJ/yr | Final Energy¦Residential and Commercial¦Electricity | demand_projection | elc_buildings | 2100 | 1.2528 | Final Energy¦Residential and Commercial¦Electricity
Downscaling[REMIND-MAgPIE 3.2-4.6 IntegratedPhysicalDamages (95th-high)] | Current Policies | SAU | Final Energy¦Transportation¦Electricity | EJ/yr | Final Energy¦Transportation¦Electricity | demand_projection | elc_transport | 2020 | 0.0014 | Final Energy¦Transportation¦Electricity
Downscaling[REMIND-MAgPIE 3.2-4.6 IntegratedPhysicalDamages (95th-high)] | Current Policies | SAU | Final Energy¦Transportation¦Electricity | EJ/yr | Final Energy¦Transportation¦Electricity | demand_projection | elc_transport | 2025 | 0.0362 | Final Energy¦Transportation¦Electricity
Downscaling[REMIND-MAgPIE 3.2-4.6 IntegratedPhysicalDamages (95th-high)] | Current Policies | SAU | Final Energy¦Transportation¦Electricity | EJ/yr | Final Energy¦Transportation¦Electricity | demand_projection | elc_transport | 2030 | 0.1148 | Final Energy¦Transportation¦Electricity
Downscaling[REMIND-MAgPIE 3.2-4.6 IntegratedPhysicalDamages (95th-high)] | Current Policies | SAU | Final Energy¦Transportation¦Electricity | EJ/yr | Final Energy¦Transportation¦Electricity | demand_projection | elc_transport | 2035 | 0.1964 | Final Energy¦Transportation¦Electricity
Downscaling[REMIND-MAgPIE 3.2-4.6 IntegratedPhysicalDamages (95th-high)] | Current Policies | SAU | Final Energy¦Transportation¦Electricity | EJ/yr | Final Energy¦Transportation¦Electricity | demand_projection | elc_transport | 2040 | 0.2622 | Final Energy¦Transportation¦Electricity
Downscaling[REMIND-MAgPIE 3.2-4.6 IntegratedPhysicalDamages (95th-high)] | Current Policies | SAU | Final Energy¦Transportation¦Electricity | EJ/yr | Final Energy¦Transportation¦Electricity | demand_projection | elc_transport | 2045 | 0.287 | Final Energy¦Transportation¦Electricity
Downscaling[REMIND-MAgPIE 3.2-4.6 IntegratedPhysicalDamages (95th-high)] | Current Policies | SAU | Final Energy¦Transportation¦Electricity | EJ/yr | Final Energy¦Transportation¦Electricity | demand_projection | elc_transport | 2050 | 0.3026 | Final Energy¦Transportation¦Electricity
Downscaling[REMIND-MAgPIE 3.2-4.6 IntegratedPhysicalDamages (95th-high)] | Current Policies | SAU | Final Energy¦Transportation¦Electricity | EJ/yr | Final Energy¦Transportation¦Electricity | demand_projection | elc_transport | 2055 | 0.3111 | Final Energy¦Transportation¦Electricity
Downscaling[REMIND-MAgPIE 3.2-4.6 IntegratedPhysicalDamages (95th-high)] | Current Policies | SAU | Final Energy¦Transportation¦Electricity | EJ/yr | Final Energy¦Transportation¦Electricity | demand_projection | elc_transport | 2060 | 0.3216 | Final Energy¦Transportation¦Electricity
Downscaling[REMIND-MAgPIE 3.2-4.6 IntegratedPhysicalDamages (95th-high)] | Current Policies | SAU | Final Energy¦Transportation¦Electricity | EJ/yr | Final Energy¦Transportation¦Electricity | demand_projection | elc_transport | 2065 | 0.3118 | Final Energy¦Transportation¦Electricity
Downscaling[REMIND-MAgPIE 3.2-4.6 IntegratedPhysicalDamages (95th-high)] | Current Policies | SAU | Final Energy¦Transportation¦Electricity | EJ/yr | Final Energy¦Transportation¦Electricity | demand_projection | elc_transport | 2070 | 0.307 | Final Energy¦Transportation¦Electricity
Downscaling[REMIND-MAgPIE 3.2-4.6 IntegratedPhysicalDamages (95th-high)] | Current Policies | SAU | Final Energy¦Transportation¦Electricity | EJ/yr | Final Energy¦Transportation¦Electricity | demand_projection | elc_transport | 2075 | 0.3099 | Final Energy¦Transportation¦Electricity
Downscaling[REMIND-MAgPIE 3.2-4.6 IntegratedPhysicalDamages (95th-high)] | Current Policies | SAU | Final Energy¦Transportation¦Electricity | EJ/yr | Final Energy¦Transportation¦Electricity | demand_projection | elc_transport | 2080 | 0.3171 | Final Energy¦Transportation¦Electricity
Downscaling[REMIND-MAgPIE 3.2-4.6 IntegratedPhysicalDamages (95th-high)] | Current Policies | SAU | Final Energy¦Transportation¦Electricity | EJ/yr | Final Energy¦Transportation¦Electricity | demand_projection | elc_transport | 2085 | 0.3246 | Final Energy¦Transportation¦Electricity
Downscaling[REMIND-MAgPIE 3.2-4.6 IntegratedPhysicalDamages (95th-high)] | Current Policies | SAU | Final Energy¦Transportation¦Electricity | EJ/yr | Final Energy¦Transportation¦Electricity | demand_projection | elc_transport | 2090 | 0.3333 | Final Energy¦Transportation¦Electricity
Downscaling[REMIND-MAgPIE 3.2-4.6 IntegratedPhysicalDamages (95th-high)] | Current Policies | SAU | Final Energy¦Transportation¦Electricity | EJ/yr | Final Energy¦Transportation¦Electricity | demand_projection | elc_transport | 2095 | 0.3394 | Final Energy¦Transportation¦Electricity
Downscaling[REMIND-MAgPIE 3.2-4.6 IntegratedPhysicalDamages (95th-high)] | Current Policies | SAU | Final Energy¦Transportation¦Electricity | EJ/yr | Final Energy¦Transportation¦Electricity | demand_projection | elc_transport | 2100 | 0.3456 | Final Energy¦Transportation¦Electricity
Downscaling[REMIND-MAgPIE 3.2-4.6 IntegratedPhysicalDamages (95th-high)] | Current Policies | SAU | Secondary Energy¦Hydrogen | EJ/yr | Secondary Energy¦Hydrogen | demand_projection | hydrogen_allsect | 2020 | 0.0128 | Secondary Energy¦Hydrogen
Downscaling[REMIND-MAgPIE 3.2-4.6 IntegratedPhysicalDamages (95th-high)] | Current Policies | SAU | Secondary Energy¦Hydrogen | EJ/yr | Secondary Energy¦Hydrogen | demand_projection | hydrogen_allsect | 2025 | 0.0413 | Secondary Energy¦Hydrogen
Downscaling[REMIND-MAgPIE 3.2-4.6 IntegratedPhysicalDamages (95th-high)] | Current Policies | SAU | Secondary Energy¦Hydrogen | EJ/yr | Secondary Energy¦Hydrogen | demand_projection | hydrogen_allsect | 2030 | 0.0771 | Secondary Energy¦Hydrogen
Downscaling[REMIND-MAgPIE 3.2-4.6 IntegratedPhysicalDamages (95th-high)] | Current Policies | SAU | Secondary Energy¦Hydrogen | EJ/yr | Secondary Energy¦Hydrogen | demand_projection | hydrogen_allsect | 2035 | 0.1171 | Secondary Energy¦Hydrogen
Downscaling[REMIND-MAgPIE 3.2-4.6 IntegratedPhysicalDamages (95th-high)] | Current Policies | SAU | Secondary Energy¦Hydrogen | EJ/yr | Secondary Energy¦Hydrogen | demand_projection | hydrogen_allsect | 2040 | 0.1745 | Secondary Energy¦Hydrogen
Downscaling[REMIND-MAgPIE 3.2-4.6 IntegratedPhysicalDamages (95th-high)] | Current Policies | SAU | Secondary Energy¦Hydrogen | EJ/yr | Secondary Energy¦Hydrogen | demand_projection | hydrogen_allsect | 2045 | 0.2121 | Secondary Energy¦Hydrogen
Downscaling[REMIND-MAgPIE 3.2-4.6 IntegratedPhysicalDamages (95th-high)] | Current Policies | SAU | Secondary Energy¦Hydrogen | EJ/yr | Secondary Energy¦Hydrogen | demand_projection | hydrogen_allsect | 2050 | 0.2544 | Secondary Energy¦Hydrogen
Downscaling[REMIND-MAgPIE 3.2-4.6 IntegratedPhysicalDamages (95th-high)] | Current Policies | SAU | Secondary Energy¦Hydrogen | EJ/yr | Secondary Energy¦Hydrogen | demand_projection | hydrogen_allsect | 2055 | 0.2919 | Secondary Energy¦Hydrogen
Downscaling[REMIND-MAgPIE 3.2-4.6 IntegratedPhysicalDamages (95th-high)] | Current Policies | SAU | Secondary Energy¦Hydrogen | EJ/yr | Secondary Energy¦Hydrogen | demand_projection | hydrogen_allsect | 2060 | 0.3747 | Secondary Energy¦Hydrogen
Downscaling[REMIND-MAgPIE 3.2-4.6 IntegratedPhysicalDamages (95th-high)] | Current Policies | SAU | Secondary Energy¦Hydrogen | EJ/yr | Secondary Energy¦Hydrogen | demand_projection | hydrogen_allsect | 2065 | 0.5169 | Secondary Energy¦Hydrogen
Downscaling[REMIND-MAgPIE 3.2-4.6 IntegratedPhysicalDamages (95th-high)] | Current Policies | SAU | Secondary Energy¦Hydrogen | EJ/yr | Secondary Energy¦Hydrogen | demand_projection | hydrogen_allsect | 2070 | 0.5967 | Secondary Energy¦Hydrogen
Downscaling[REMIND-MAgPIE 3.2-4.6 IntegratedPhysicalDamages (95th-high)] | Current Policies | SAU | Secondary Energy¦Hydrogen | EJ/yr | Secondary Energy¦Hydrogen | demand_projection | hydrogen_allsect | 2075 | 0.7362 | Secondary Energy¦Hydrogen
Downscaling[REMIND-MAgPIE 3.2-4.6 IntegratedPhysicalDamages (95th-high)] | Current Policies | SAU | Secondary Energy¦Hydrogen | EJ/yr | Secondary Energy¦Hydrogen | demand_projection | hydrogen_allsect | 2080 | 0.8313 | Secondary Energy¦Hydrogen
Downscaling[REMIND-MAgPIE 3.2-4.6 IntegratedPhysicalDamages (95th-high)] | Current Policies | SAU | Secondary Energy¦Hydrogen | EJ/yr | Secondary Energy¦Hydrogen | demand_projection | hydrogen_allsect | 2085 | 0.9282 | Secondary Energy¦Hydrogen
Downscaling[REMIND-MAgPIE 3.2-4.6 IntegratedPhysicalDamages (95th-high)] | Current Policies | SAU | Secondary Energy¦Hydrogen | EJ/yr | Secondary Energy¦Hydrogen | demand_projection | hydrogen_allsect | 2090 | 0.9673 | Secondary Energy¦Hydrogen
Downscaling[REMIND-MAgPIE 3.2-4.6 IntegratedPhysicalDamages (95th-high)] | Current Policies | SAU | Secondary Energy¦Hydrogen | EJ/yr | Secondary Energy¦Hydrogen | demand_projection | hydrogen_allsect | 2095 | 1.0561 | Secondary Energy¦Hydrogen
Downscaling[REMIND-MAgPIE 3.2-4.6 IntegratedPhysicalDamages (95th-high)] | Current Policies | SAU | Secondary Energy¦Hydrogen | EJ/yr | Secondary Energy¦Hydrogen | demand_projection | hydrogen_allsect | 2100 | 1.1376 | Secondary Energy¦Hydrogen
Downscaling[REMIND-MAgPIE 3.2-4.6 IntegratedPhysicalDamages (95th-high)] | Current Policies | SAU | Emissions¦CO2¦Power (estimated) | Mt CO2 | Secondary Energy¦Electricity¦Coal | elec_co2 |  | 2020 | 0.1222 | Secondary Energy¦Electricity¦Coal | 94
Downscaling[REMIND-MAgPIE 3.2-4.6 IntegratedPhysicalDamages (95th-high)] | Current Policies | SAU | Emissions¦CO2¦Power (estimated) | Mt CO2 | Secondary Energy¦Electricity¦Coal | elec_co2 |  | 2025 | 0.1316 | Secondary Energy¦Electricity¦Coal | 94
Downscaling[REMIND-MAgPIE 3.2-4.6 IntegratedPhysicalDamages (95th-high)] | Current Policies | SAU | Emissions¦CO2¦Power (estimated) | Mt CO2 | Secondary Energy¦Electricity¦Coal | elec_co2 |  | 2030 | 0.1316 | Secondary Energy¦Electricity¦Coal | 94
Downscaling[REMIND-MAgPIE 3.2-4.6 IntegratedPhysicalDamages (95th-high)] | Current Policies | SAU | Emissions¦CO2¦Power (estimated) | Mt CO2 | Secondary Energy¦Electricity¦Coal | elec_co2 |  | 2035 | 0.0658 | Secondary Energy¦Electricity¦Coal | 94
Downscaling[REMIND-MAgPIE 3.2-4.6 IntegratedPhysicalDamages (95th-high)] | Current Policies | SAU | Emissions¦CO2¦Power (estimated) | Mt CO2 | Secondary Energy¦Electricity¦Coal | elec_co2 |  | 2040 | 0 | Secondary Energy¦Electricity¦Coal | 94
Downscaling[REMIND-MAgPIE 3.2-4.6 IntegratedPhysicalDamages (95th-high)] | Current Policies | SAU | Emissions¦CO2¦Power (estimated) | Mt CO2 | Secondary Energy¦Electricity¦Coal | elec_co2 |  | 2045 | 0 | Secondary Energy¦Electricity¦Coal | 94
Downscaling[REMIND-MAgPIE 3.2-4.6 IntegratedPhysicalDamages (95th-high)] | Current Policies | SAU | Emissions¦CO2¦Power (estimated) | Mt CO2 | Secondary Energy¦Electricity¦Coal | elec_co2 |  | 2050 | 0 | Secondary Energy¦Electricity¦Coal | 94
Downscaling[REMIND-MAgPIE 3.2-4.6 IntegratedPhysicalDamages (95th-high)] | Current Policies | SAU | Emissions¦CO2¦Power (estimated) | Mt CO2 | Secondary Energy¦Electricity¦Coal | elec_co2 |  | 2055 | 0 | Secondary Energy¦Electricity¦Coal | 94
Downscaling[REMIND-MAgPIE 3.2-4.6 IntegratedPhysicalDamages (95th-high)] | Current Policies | SAU | Emissions¦CO2¦Power (estimated) | Mt CO2 | Secondary Energy¦Electricity¦Coal | elec_co2 |  | 2060 | 0.0188 | Secondary Energy¦Electricity¦Coal | 94
Downscaling[REMIND-MAgPIE 3.2-4.6 IntegratedPhysicalDamages (95th-high)] | Current Policies | SAU | Emissions¦CO2¦Power (estimated) | Mt CO2 | Secondary Energy¦Electricity¦Coal | elec_co2 |  | 2065 | 0.0846 | Secondary Energy¦Electricity¦Coal | 94
Downscaling[REMIND-MAgPIE 3.2-4.6 IntegratedPhysicalDamages (95th-high)] | Current Policies | SAU | Emissions¦CO2¦Power (estimated) | Mt CO2 | Secondary Energy¦Electricity¦Coal | elec_co2 |  | 2070 | 0.1598 | Secondary Energy¦Electricity¦Coal | 94
Downscaling[REMIND-MAgPIE 3.2-4.6 IntegratedPhysicalDamages (95th-high)] | Current Policies | SAU | Emissions¦CO2¦Power (estimated) | Mt CO2 | Secondary Energy¦Electricity¦Coal | elec_co2 |  | 2075 | 0.47 | Secondary Energy¦Electricity¦Coal | 94
Downscaling[REMIND-MAgPIE 3.2-4.6 IntegratedPhysicalDamages (95th-high)] | Current Policies | SAU | Emissions¦CO2¦Power (estimated) | Mt CO2 | Secondary Energy¦Electricity¦Coal | elec_co2 |  | 2080 | 0.8178 | Secondary Energy¦Electricity¦Coal | 94
Downscaling[REMIND-MAgPIE 3.2-4.6 IntegratedPhysicalDamages (95th-high)] | Current Policies | SAU | Emissions¦CO2¦Power (estimated) | Mt CO2 | Secondary Energy¦Electricity¦Coal | elec_co2 |  | 2085 | 1.7578 | Secondary Energy¦Electricity¦Coal | 94
Downscaling[REMIND-MAgPIE 3.2-4.6 IntegratedPhysicalDamages (95th-high)] | Current Policies | SAU | Emissions¦CO2¦Power (estimated) | Mt CO2 | Secondary Energy¦Electricity¦Coal | elec_co2 |  | 2090 | 2.7824 | Secondary Energy¦Electricity¦Coal | 94
Downscaling[REMIND-MAgPIE 3.2-4.6 IntegratedPhysicalDamages (95th-high)] | Current Policies | SAU | Emissions¦CO2¦Power (estimated) | Mt CO2 | Secondary Energy¦Electricity¦Coal | elec_co2 |  | 2095 | 4.7658 | Secondary Energy¦Electricity¦Coal | 94
Downscaling[REMIND-MAgPIE 3.2-4.6 IntegratedPhysicalDamages (95th-high)] | Current Policies | SAU | Emissions¦CO2¦Power (estimated) | Mt CO2 | Secondary Energy¦Electricity¦Coal | elec_co2 |  | 2100 | 6.862 | Secondary Energy¦Electricity¦Coal | 94
Downscaling[REMIND-MAgPIE 3.2-4.6 IntegratedPhysicalDamages (95th-high)] | Current Policies | SAU | Emissions¦CO2¦Power (estimated) | Mt CO2 | Secondary Energy¦Electricity¦Gas | elec_co2 |  | 2020 | 62.6835 | Secondary Energy¦Electricity¦Gas | 55
Downscaling[REMIND-MAgPIE 3.2-4.6 IntegratedPhysicalDamages (95th-high)] | Current Policies | SAU | Emissions¦CO2¦Power (estimated) | Mt CO2 | Secondary Energy¦Electricity¦Gas | elec_co2 |  | 2025 | 63.3545 | Secondary Energy¦Electricity¦Gas | 55
Downscaling[REMIND-MAgPIE 3.2-4.6 IntegratedPhysicalDamages (95th-high)] | Current Policies | SAU | Emissions¦CO2¦Power (estimated) | Mt CO2 | Secondary Energy¦Electricity¦Gas | elec_co2 |  | 2030 | 76.109 | Secondary Energy¦Electricity¦Gas | 55
Downscaling[REMIND-MAgPIE 3.2-4.6 IntegratedPhysicalDamages (95th-high)] | Current Policies | SAU | Emissions¦CO2¦Power (estimated) | Mt CO2 | Secondary Energy¦Electricity¦Gas | elec_co2 |  | 2035 | 86.8175 | Secondary Energy¦Electricity¦Gas | 55
Downscaling[REMIND-MAgPIE 3.2-4.6 IntegratedPhysicalDamages (95th-high)] | Current Policies | SAU | Emissions¦CO2¦Power (estimated) | Mt CO2 | Secondary Energy¦Electricity¦Gas | elec_co2 |  | 2040 | 103.18 | Secondary Energy¦Electricity¦Gas | 55
Downscaling[REMIND-MAgPIE 3.2-4.6 IntegratedPhysicalDamages (95th-high)] | Current Policies | SAU | Emissions¦CO2¦Power (estimated) | Mt CO2 | Secondary Energy¦Electricity¦Gas | elec_co2 |  | 2045 | 90.1395 | Secondary Energy¦Electricity¦Gas | 55
Downscaling[REMIND-MAgPIE 3.2-4.6 IntegratedPhysicalDamages (95th-high)] | Current Policies | SAU | Emissions¦CO2¦Power (estimated) | Mt CO2 | Secondary Energy¦Electricity¦Gas | elec_co2 |  | 2050 | 76.9615 | Secondary Energy¦Electricity¦Gas | 55
Downscaling[REMIND-MAgPIE 3.2-4.6 IntegratedPhysicalDamages (95th-high)] | Current Policies | SAU | Emissions¦CO2¦Power (estimated) | Mt CO2 | Secondary Energy¦Electricity¦Gas | elec_co2 |  | 2055 | 66.979 | Secondary Energy¦Electricity¦Gas | 55
Downscaling[REMIND-MAgPIE 3.2-4.6 IntegratedPhysicalDamages (95th-high)] | Current Policies | SAU | Emissions¦CO2¦Power (estimated) | Mt CO2 | Secondary Energy¦Electricity¦Gas | elec_co2 |  | 2060 | 61.589 | Secondary Energy¦Electricity¦Gas | 55
Downscaling[REMIND-MAgPIE 3.2-4.6 IntegratedPhysicalDamages (95th-high)] | Current Policies | SAU | Emissions¦CO2¦Power (estimated) | Mt CO2 | Secondary Energy¦Electricity¦Gas | elec_co2 |  | 2065 | 62.4415 | Secondary Energy¦Electricity¦Gas | 55
Downscaling[REMIND-MAgPIE 3.2-4.6 IntegratedPhysicalDamages (95th-high)] | Current Policies | SAU | Emissions¦CO2¦Power (estimated) | Mt CO2 | Secondary Energy¦Electricity¦Gas | elec_co2 |  | 2070 | 49.522 | Secondary Energy¦Electricity¦Gas | 55
Downscaling[REMIND-MAgPIE 3.2-4.6 IntegratedPhysicalDamages (95th-high)] | Current Policies | SAU | Emissions¦CO2¦Power (estimated) | Mt CO2 | Secondary Energy¦Electricity¦Gas | elec_co2 |  | 2075 | 38.082 | Secondary Energy¦Electricity¦Gas | 55
Downscaling[REMIND-MAgPIE 3.2-4.6 IntegratedPhysicalDamages (95th-high)] | Current Policies | SAU | Emissions¦CO2¦Power (estimated) | Mt CO2 | Secondary Energy¦Electricity¦Gas | elec_co2 |  | 2080 | 26.961 | Secondary Energy¦Electricity¦Gas | 55
Downscaling[REMIND-MAgPIE 3.2-4.6 IntegratedPhysicalDamages (95th-high)] | Current Policies | SAU | Emissions¦CO2¦Power (estimated) | Mt CO2 | Secondary Energy¦Electricity¦Gas | elec_co2 |  | 2085 | 19.701 | Secondary Energy¦Electricity¦Gas | 55
Downscaling[REMIND-MAgPIE 3.2-4.6 IntegratedPhysicalDamages (95th-high)] | Current Policies | SAU | Emissions¦CO2¦Power (estimated) | Mt CO2 | Secondary Energy¦Electricity¦Gas | elec_co2 |  | 2090 | 12.287 | Secondary Energy¦Electricity¦Gas | 55
Downscaling[REMIND-MAgPIE 3.2-4.6 IntegratedPhysicalDamages (95th-high)] | Current Policies | SAU | Emissions¦CO2¦Power (estimated) | Mt CO2 | Secondary Energy¦Electricity¦Gas | elec_co2 |  | 2095 | 12.716 | Secondary Energy¦Electricity¦Gas | 55
Downscaling[REMIND-MAgPIE 3.2-4.6 IntegratedPhysicalDamages (95th-high)] | Current Policies | SAU | Emissions¦CO2¦Power (estimated) | Mt CO2 | Secondary Energy¦Electricity¦Gas | elec_co2 |  | 2100 | 13.123 | Secondary Energy¦Electricity¦Gas | 55
Downscaling[REMIND-MAgPIE 3.2-4.6 IntegratedPhysicalDamages (95th-high)] | Current Policies | SAU | Emissions¦CO2¦Power (estimated) | Mt CO2 | Secondary Energy¦Electricity¦Oil | elec_co2 |  | 2020 | 15.064 | Secondary Energy¦Electricity¦Oil | 70
Downscaling[REMIND-MAgPIE 3.2-4.6 IntegratedPhysicalDamages (95th-high)] | Current Policies | SAU | Emissions¦CO2¦Power (estimated) | Mt CO2 | Secondary Energy¦Electricity¦Oil | elec_co2 |  | 2025 | 8.442 | Secondary Energy¦Electricity¦Oil | 70
Downscaling[REMIND-MAgPIE 3.2-4.6 IntegratedPhysicalDamages (95th-high)] | Current Policies | SAU | Emissions¦CO2¦Power (estimated) | Mt CO2 | Secondary Energy¦Electricity¦Oil | elec_co2 |  | 2030 | 2.73 | Secondary Energy¦Electricity¦Oil | 70
Downscaling[REMIND-MAgPIE 3.2-4.6 IntegratedPhysicalDamages (95th-high)] | Current Policies | SAU | Emissions¦CO2¦Power (estimated) | Mt CO2 | Secondary Energy¦Electricity¦Oil | elec_co2 |  | 2035 | 0 | Secondary Energy¦Electricity¦Oil | 70
Downscaling[REMIND-MAgPIE 3.2-4.6 IntegratedPhysicalDamages (95th-high)] | Current Policies | SAU | Emissions¦CO2¦Power (estimated) | Mt CO2 | Secondary Energy¦Electricity¦Oil | elec_co2 |  | 2040 | 0 | Secondary Energy¦Electricity¦Oil | 70
Downscaling[REMIND-MAgPIE 3.2-4.6 IntegratedPhysicalDamages (95th-high)] | Current Policies | SAU | Emissions¦CO2¦Power (estimated) | Mt CO2 | Secondary Energy¦Electricity¦Oil | elec_co2 |  | 2045 | 0 | Secondary Energy¦Electricity¦Oil | 70
Downscaling[REMIND-MAgPIE 3.2-4.6 IntegratedPhysicalDamages (95th-high)] | Current Policies | SAU | Emissions¦CO2¦Power (estimated) | Mt CO2 | Secondary Energy¦Electricity¦Oil | elec_co2 |  | 2050 | 0 | Secondary Energy¦Electricity¦Oil | 70
Downscaling[REMIND-MAgPIE 3.2-4.6 IntegratedPhysicalDamages (95th-high)] | Current Policies | SAU | Emissions¦CO2¦Power (estimated) | Mt CO2 | Secondary Energy¦Electricity¦Oil | elec_co2 |  | 2055 | 0 | Secondary Energy¦Electricity¦Oil | 70
Downscaling[REMIND-MAgPIE 3.2-4.6 IntegratedPhysicalDamages (95th-high)] | Current Policies | SAU | Emissions¦CO2¦Power (estimated) | Mt CO2 | Secondary Energy¦Electricity¦Oil | elec_co2 |  | 2060 | 0 | Secondary Energy¦Electricity¦Oil | 70
Downscaling[REMIND-MAgPIE 3.2-4.6 IntegratedPhysicalDamages (95th-high)] | Current Policies | SAU | Emissions¦CO2¦Power (estimated) | Mt CO2 | Secondary Energy¦Electricity¦Oil | elec_co2 |  | 2065 | 0 | Secondary Energy¦Electricity¦Oil | 70
Downscaling[REMIND-MAgPIE 3.2-4.6 IntegratedPhysicalDamages (95th-high)] | Current Policies | SAU | Emissions¦CO2¦Power (estimated) | Mt CO2 | Secondary Energy¦Electricity¦Oil | elec_co2 |  | 2070 | 0 | Secondary Energy¦Electricity¦Oil | 70
Downscaling[REMIND-MAgPIE 3.2-4.6 IntegratedPhysicalDamages (95th-high)] | Current Policies | SAU | Emissions¦CO2¦Power (estimated) | Mt CO2 | Secondary Energy¦Electricity¦Oil | elec_co2 |  | 2075 | 0 | Secondary Energy¦Electricity¦Oil | 70
Downscaling[REMIND-MAgPIE 3.2-4.6 IntegratedPhysicalDamages (95th-high)] | Current Policies | SAU | Emissions¦CO2¦Power (estimated) | Mt CO2 | Secondary Energy¦Electricity¦Oil | elec_co2 |  | 2080 | 0 | Secondary Energy¦Electricity¦Oil | 70
Downscaling[REMIND-MAgPIE 3.2-4.6 IntegratedPhysicalDamages (95th-high)] | Current Policies | SAU | Emissions¦CO2¦Power (estimated) | Mt CO2 | Secondary Energy¦Electricity¦Oil | elec_co2 |  | 2085 | 0 | Secondary Energy¦Electricity¦Oil | 70
Downscaling[REMIND-MAgPIE 3.2-4.6 IntegratedPhysicalDamages (95th-high)] | Current Policies | SAU | Emissions¦CO2¦Power (estimated) | Mt CO2 | Secondary Energy¦Electricity¦Oil | elec_co2 |  | 2090 | 0 | Secondary Energy¦Electricity¦Oil | 70
Downscaling[REMIND-MAgPIE 3.2-4.6 IntegratedPhysicalDamages (95th-high)] | Current Policies | SAU | Emissions¦CO2¦Power (estimated) | Mt CO2 | Secondary Energy¦Electricity¦Oil | elec_co2 |  | 2095 | 0 | Secondary Energy¦Electricity¦Oil | 70
Downscaling[REMIND-MAgPIE 3.2-4.6 IntegratedPhysicalDamages (95th-high)] | Current Policies | SAU | Emissions¦CO2¦Power (estimated) | Mt CO2 | Secondary Energy¦Electricity¦Oil | elec_co2 |  | 2100 | 0 | Secondary Energy¦Electricity¦Oil | 70
Downscaling[REMIND-MAgPIE 3.2-4.6 IntegratedPhysicalDamages (95th-high)] | Current Policies | SAU | Price¦Primary Energy¦Biomass | US$2010/GJ | Price¦Primary Energy¦Biomass | fuel_supply | bioenergy | 2020 | 5.3799 | Price¦Primary Energy¦Biomass
Downscaling[REMIND-MAgPIE 3.2-4.6 IntegratedPhysicalDamages (95th-high)] | Current Policies | SAU | Price¦Primary Energy¦Biomass | US$2010/GJ | Price¦Primary Energy¦Biomass | fuel_supply | bioenergy | 2025 | 5.8021 | Price¦Primary Energy¦Biomass
Downscaling[REMIND-MAgPIE 3.2-4.6 IntegratedPhysicalDamages (95th-high)] | Current Policies | SAU | Price¦Primary Energy¦Biomass | US$2010/GJ | Price¦Primary Energy¦Biomass | fuel_supply | bioenergy | 2030 | 5.5002 | Price¦Primary Energy¦Biomass
Downscaling[REMIND-MAgPIE 3.2-4.6 IntegratedPhysicalDamages (95th-high)] | Current Policies | SAU | Price¦Primary Energy¦Biomass | US$2010/GJ | Price¦Primary Energy¦Biomass | fuel_supply | bioenergy | 2035 | 4.5397 | Price¦Primary Energy¦Biomass
Downscaling[REMIND-MAgPIE 3.2-4.6 IntegratedPhysicalDamages (95th-high)] | Current Policies | SAU | Price¦Primary Energy¦Biomass | US$2010/GJ | Price¦Primary Energy¦Biomass | fuel_supply | bioenergy | 2040 | 2.1775 | Price¦Primary Energy¦Biomass
Downscaling[REMIND-MAgPIE 3.2-4.6 IntegratedPhysicalDamages (95th-high)] | Current Policies | SAU | Price¦Primary Energy¦Biomass | US$2010/GJ | Price¦Primary Energy¦Biomass | fuel_supply | bioenergy | 2045 | 2.307 | Price¦Primary Energy¦Biomass
Downscaling[REMIND-MAgPIE 3.2-4.6 IntegratedPhysicalDamages (95th-high)] | Current Policies | SAU | Price¦Primary Energy¦Biomass | US$2010/GJ | Price¦Primary Energy¦Biomass | fuel_supply | bioenergy | 2050 | 3.7534 | Price¦Primary Energy¦Biomass
Downscaling[REMIND-MAgPIE 3.2-4.6 IntegratedPhysicalDamages (95th-high)] | Current Policies | SAU | Price¦Primary Energy¦Biomass | US$2010/GJ | Price¦Primary Energy¦Biomass | fuel_supply | bioenergy | 2055 | 4.1386 | Price¦Primary Energy¦Biomass
Downscaling[REMIND-MAgPIE 3.2-4.6 IntegratedPhysicalDamages (95th-high)] | Current Policies | SAU | Price¦Primary Energy¦Biomass | US$2010/GJ | Price¦Primary Energy¦Biomass | fuel_supply | bioenergy | 2060 | 5.2705 | Price¦Primary Energy¦Biomass
Downscaling[REMIND-MAgPIE 3.2-4.6 IntegratedPhysicalDamages (95th-high)] | Current Policies | SAU | Price¦Primary Energy¦Biomass | US$2010/GJ | Price¦Primary Energy¦Biomass | fuel_supply | bioenergy | 2065 | 6.1846 | Price¦Primary Energy¦Biomass
Downscaling[REMIND-MAgPIE 3.2-4.6 IntegratedPhysicalDamages (95th-high)] | Current Policies | SAU | Price¦Primary Energy¦Biomass | US$2010/GJ | Price¦Primary Energy¦Biomass | fuel_supply | bioenergy | 2070 | 7.0986 | Price¦Primary Energy¦Biomass
Downscaling[REMIND-MAgPIE 3.2-4.6 IntegratedPhysicalDamages (95th-high)] | Current Policies | SAU | Price¦Primary Energy¦Biomass | US$2010/GJ | Price¦Primary Energy¦Biomass | fuel_supply | bioenergy | 2075 | 7.147 | Price¦Primary Energy¦Biomass
Downscaling[REMIND-MAgPIE 3.2-4.6 IntegratedPhysicalDamages (95th-high)] | Current Policies | SAU | Price¦Primary Energy¦Biomass | US$2010/GJ | Price¦Primary Energy¦Biomass | fuel_supply | bioenergy | 2080 | 7.1953 | Price¦Primary Energy¦Biomass
Downscaling[REMIND-MAgPIE 3.2-4.6 IntegratedPhysicalDamages (95th-high)] | Current Policies | SAU | Price¦Primary Energy¦Biomass | US$2010/GJ | Price¦Primary Energy¦Biomass | fuel_supply | bioenergy | 2085 | 7.0242 | Price¦Primary Energy¦Biomass
Downscaling[REMIND-MAgPIE 3.2-4.6 IntegratedPhysicalDamages (95th-high)] | Current Policies | SAU | Price¦Primary Energy¦Biomass | US$2010/GJ | Price¦Primary Energy¦Biomass | fuel_supply | bioenergy | 2090 | 6.853 | Price¦Primary Energy¦Biomass
Downscaling[REMIND-MAgPIE 3.2-4.6 IntegratedPhysicalDamages (95th-high)] | Current Policies | SAU | Price¦Primary Energy¦Biomass | US$2010/GJ | Price¦Primary Energy¦Biomass | fuel_supply | bioenergy | 2095 | 7.0905 | Price¦Primary Energy¦Biomass
Downscaling[REMIND-MAgPIE 3.2-4.6 IntegratedPhysicalDamages (95th-high)] | Current Policies | SAU | Price¦Primary Energy¦Biomass | US$2010/GJ | Price¦Primary Energy¦Biomass | fuel_supply | bioenergy | 2100 | 7.3279 | Price¦Primary Energy¦Biomass
Downscaling[REMIND-MAgPIE 3.2-4.6 IntegratedPhysicalDamages (95th-high)] | Current Policies | SAU | Price¦Primary Energy¦Coal | US$2010/GJ | Price¦Primary Energy¦Coal | fuel_supply | coal | 2020 | 2.0344 | Price¦Primary Energy¦Coal
Downscaling[REMIND-MAgPIE 3.2-4.6 IntegratedPhysicalDamages (95th-high)] | Current Policies | SAU | Price¦Primary Energy¦Coal | US$2010/GJ | Price¦Primary Energy¦Coal | fuel_supply | coal | 2025 | 2.2259 | Price¦Primary Energy¦Coal
Downscaling[REMIND-MAgPIE 3.2-4.6 IntegratedPhysicalDamages (95th-high)] | Current Policies | SAU | Price¦Primary Energy¦Coal | US$2010/GJ | Price¦Primary Energy¦Coal | fuel_supply | coal | 2030 | 2.2654 | Price¦Primary Energy¦Coal
Downscaling[REMIND-MAgPIE 3.2-4.6 IntegratedPhysicalDamages (95th-high)] | Current Policies | SAU | Price¦Primary Energy¦Coal | US$2010/GJ | Price¦Primary Energy¦Coal | fuel_supply | coal | 2035 | 2.3132 | Price¦Primary Energy¦Coal
Downscaling[REMIND-MAgPIE 3.2-4.6 IntegratedPhysicalDamages (95th-high)] | Current Policies | SAU | Price¦Primary Energy¦Coal | US$2010/GJ | Price¦Primary Energy¦Coal | fuel_supply | coal | 2040 | 2.3536 | Price¦Primary Energy¦Coal
Downscaling[REMIND-MAgPIE 3.2-4.6 IntegratedPhysicalDamages (95th-high)] | Current Policies | SAU | Price¦Primary Energy¦Coal | US$2010/GJ | Price¦Primary Energy¦Coal | fuel_supply | coal | 2045 | 2.4645 | Price¦Primary Energy¦Coal
Downscaling[REMIND-MAgPIE 3.2-4.6 IntegratedPhysicalDamages (95th-high)] | Current Policies | SAU | Price¦Primary Energy¦Coal | US$2010/GJ | Price¦Primary Energy¦Coal | fuel_supply | coal | 2050 | 2.7071 | Price¦Primary Energy¦Coal
Downscaling[REMIND-MAgPIE 3.2-4.6 IntegratedPhysicalDamages (95th-high)] | Current Policies | SAU | Price¦Primary Energy¦Coal | US$2010/GJ | Price¦Primary Energy¦Coal | fuel_supply | coal | 2055 | 2.6307 | Price¦Primary Energy¦Coal
Downscaling[REMIND-MAgPIE 3.2-4.6 IntegratedPhysicalDamages (95th-high)] | Current Policies | SAU | Price¦Primary Energy¦Coal | US$2010/GJ | Price¦Primary Energy¦Coal | fuel_supply | coal | 2060 | 3.386 | Price¦Primary Energy¦Coal
Downscaling[REMIND-MAgPIE 3.2-4.6 IntegratedPhysicalDamages (95th-high)] | Current Policies | SAU | Price¦Primary Energy¦Coal | US$2010/GJ | Price¦Primary Energy¦Coal | fuel_supply | coal | 2065 | 3.5235 | Price¦Primary Energy¦Coal
Downscaling[REMIND-MAgPIE 3.2-4.6 IntegratedPhysicalDamages (95th-high)] | Current Policies | SAU | Price¦Primary Energy¦Coal | US$2010/GJ | Price¦Primary Energy¦Coal | fuel_supply | coal | 2070 | 3.6609 | Price¦Primary Energy¦Coal
Downscaling[REMIND-MAgPIE 3.2-4.6 IntegratedPhysicalDamages (95th-high)] | Current Policies | SAU | Price¦Primary Energy¦Coal | US$2010/GJ | Price¦Primary Energy¦Coal | fuel_supply | coal | 2075 | 3.7721 | Price¦Primary Energy¦Coal
Downscaling[REMIND-MAgPIE 3.2-4.6 IntegratedPhysicalDamages (95th-high)] | Current Policies | SAU | Price¦Primary Energy¦Coal | US$2010/GJ | Price¦Primary Energy¦Coal | fuel_supply | coal | 2080 | 3.8833 | Price¦Primary Energy¦Coal
Downscaling[REMIND-MAgPIE 3.2-4.6 IntegratedPhysicalDamages (95th-high)] | Current Policies | SAU | Price¦Primary Energy¦Coal | US$2010/GJ | Price¦Primary Energy¦Coal | fuel_supply | coal | 2085 | 4.0273 | Price¦Primary Energy¦Coal
Downscaling[REMIND-MAgPIE 3.2-4.6 IntegratedPhysicalDamages (95th-high)] | Current Policies | SAU | Price¦Primary Energy¦Coal | US$2010/GJ | Price¦Primary Energy¦Coal | fuel_supply | coal | 2090 | 4.1714 | Price¦Primary Energy¦Coal
Downscaling[REMIND-MAgPIE 3.2-4.6 IntegratedPhysicalDamages (95th-high)] | Current Policies | SAU | Price¦Primary Energy¦Coal | US$2010/GJ | Price¦Primary Energy¦Coal | fuel_supply | coal | 2095 | 4.1594 | Price¦Primary Energy¦Coal
Downscaling[REMIND-MAgPIE 3.2-4.6 IntegratedPhysicalDamages (95th-high)] | Current Policies | SAU | Price¦Primary Energy¦Coal | US$2010/GJ | Price¦Primary Energy¦Coal | fuel_supply | coal | 2100 | 4.1473 | Price¦Primary Energy¦Coal
Downscaling[REMIND-MAgPIE 3.2-4.6 IntegratedPhysicalDamages (95th-high)] | Current Policies | SAU | Price¦Primary Energy¦Gas | US$2010/GJ | Price¦Primary Energy¦Gas | fuel_supply | gas | 2020 | 3.9711 | Price¦Primary Energy¦Gas
Downscaling[REMIND-MAgPIE 3.2-4.6 IntegratedPhysicalDamages (95th-high)] | Current Policies | SAU | Price¦Primary Energy¦Gas | US$2010/GJ | Price¦Primary Energy¦Gas | fuel_supply | gas | 2025 | 4.6721 | Price¦Primary Energy¦Gas
Downscaling[REMIND-MAgPIE 3.2-4.6 IntegratedPhysicalDamages (95th-high)] | Current Policies | SAU | Price¦Primary Energy¦Gas | US$2010/GJ | Price¦Primary Energy¦Gas | fuel_supply | gas | 2030 | 4.6044 | Price¦Primary Energy¦Gas
Downscaling[REMIND-MAgPIE 3.2-4.6 IntegratedPhysicalDamages (95th-high)] | Current Policies | SAU | Price¦Primary Energy¦Gas | US$2010/GJ | Price¦Primary Energy¦Gas | fuel_supply | gas | 2035 | 4.9635 | Price¦Primary Energy¦Gas
Downscaling[REMIND-MAgPIE 3.2-4.6 IntegratedPhysicalDamages (95th-high)] | Current Policies | SAU | Price¦Primary Energy¦Gas | US$2010/GJ | Price¦Primary Energy¦Gas | fuel_supply | gas | 2040 | 5.2192 | Price¦Primary Energy¦Gas
Downscaling[REMIND-MAgPIE 3.2-4.6 IntegratedPhysicalDamages (95th-high)] | Current Policies | SAU | Price¦Primary Energy¦Gas | US$2010/GJ | Price¦Primary Energy¦Gas | fuel_supply | gas | 2045 | 5.4594 | Price¦Primary Energy¦Gas
Downscaling[REMIND-MAgPIE 3.2-4.6 IntegratedPhysicalDamages (95th-high)] | Current Policies | SAU | Price¦Primary Energy¦Gas | US$2010/GJ | Price¦Primary Energy¦Gas | fuel_supply | gas | 2050 | 5.6051 | Price¦Primary Energy¦Gas
Downscaling[REMIND-MAgPIE 3.2-4.6 IntegratedPhysicalDamages (95th-high)] | Current Policies | SAU | Price¦Primary Energy¦Gas | US$2010/GJ | Price¦Primary Energy¦Gas | fuel_supply | gas | 2055 | 5.6043 | Price¦Primary Energy¦Gas
Downscaling[REMIND-MAgPIE 3.2-4.6 IntegratedPhysicalDamages (95th-high)] | Current Policies | SAU | Price¦Primary Energy¦Gas | US$2010/GJ | Price¦Primary Energy¦Gas | fuel_supply | gas | 2060 | 6.588 | Price¦Primary Energy¦Gas
Downscaling[REMIND-MAgPIE 3.2-4.6 IntegratedPhysicalDamages (95th-high)] | Current Policies | SAU | Price¦Primary Energy¦Gas | US$2010/GJ | Price¦Primary Energy¦Gas | fuel_supply | gas | 2065 | 6.4491 | Price¦Primary Energy¦Gas
Downscaling[REMIND-MAgPIE 3.2-4.6 IntegratedPhysicalDamages (95th-high)] | Current Policies | SAU | Price¦Primary Energy¦Gas | US$2010/GJ | Price¦Primary Energy¦Gas | fuel_supply | gas | 2070 | 6.3101 | Price¦Primary Energy¦Gas
Downscaling[REMIND-MAgPIE 3.2-4.6 IntegratedPhysicalDamages (95th-high)] | Current Policies | SAU | Price¦Primary Energy¦Gas | US$2010/GJ | Price¦Primary Energy¦Gas | fuel_supply | gas | 2075 | 6.5062 | Price¦Primary Energy¦Gas
Downscaling[REMIND-MAgPIE 3.2-4.6 IntegratedPhysicalDamages (95th-high)] | Current Policies | SAU | Price¦Primary Energy¦Gas | US$2010/GJ | Price¦Primary Energy¦Gas | fuel_supply | gas | 2080 | 6.7023 | Price¦Primary Energy¦Gas
Downscaling[REMIND-MAgPIE 3.2-4.6 IntegratedPhysicalDamages (95th-high)] | Current Policies | SAU | Price¦Primary Energy¦Gas | US$2010/GJ | Price¦Primary Energy¦Gas | fuel_supply | gas | 2085 | 6.9119 | Price¦Primary Energy¦Gas
Downscaling[REMIND-MAgPIE 3.2-4.6 IntegratedPhysicalDamages (95th-high)] | Current Policies | SAU | Price¦Primary Energy¦Gas | US$2010/GJ | Price¦Primary Energy¦Gas | fuel_supply | gas | 2090 | 7.1214 | Price¦Primary Energy¦Gas
Downscaling[REMIND-MAgPIE 3.2-4.6 IntegratedPhysicalDamages (95th-high)] | Current Policies | SAU | Price¦Primary Energy¦Gas | US$2010/GJ | Price¦Primary Energy¦Gas | fuel_supply | gas | 2095 | 7.2916 | Price¦Primary Energy¦Gas
Downscaling[REMIND-MAgPIE 3.2-4.6 IntegratedPhysicalDamages (95th-high)] | Current Policies | SAU | Price¦Primary Energy¦Gas | US$2010/GJ | Price¦Primary Energy¦Gas | fuel_supply | gas | 2100 | 7.4618 | Price¦Primary Energy¦Gas
Downscaling[REMIND-MAgPIE 3.2-4.6 IntegratedPhysicalDamages (95th-high)] | Current Policies | SAU | Price¦Secondary Energy¦Liquids¦Oil | US$2010/GJ | Price¦Secondary Energy¦Liquids¦Oil | fuel_supply | oil | 2020 | 45.299 | Price¦Secondary Energy¦Liquids¦Oil
Downscaling[REMIND-MAgPIE 3.2-4.6 IntegratedPhysicalDamages (95th-high)] | Current Policies | SAU | Price¦Secondary Energy¦Liquids¦Oil | US$2010/GJ | Price¦Secondary Energy¦Liquids¦Oil | fuel_supply | oil | 2025 | 60.8793 | Price¦Secondary Energy¦Liquids¦Oil
Downscaling[REMIND-MAgPIE 3.2-4.6 IntegratedPhysicalDamages (95th-high)] | Current Policies | SAU | Price¦Secondary Energy¦Liquids¦Oil | US$2010/GJ | Price¦Secondary Energy¦Liquids¦Oil | fuel_supply | oil | 2030 | 65.234 | Price¦Secondary Energy¦Liquids¦Oil
Downscaling[REMIND-MAgPIE 3.2-4.6 IntegratedPhysicalDamages (95th-high)] | Current Policies | SAU | Price¦Secondary Energy¦Liquids¦Oil | US$2010/GJ | Price¦Secondary Energy¦Liquids¦Oil | fuel_supply | oil | 2035 | 78.559 | Price¦Secondary Energy¦Liquids¦Oil
Downscaling[REMIND-MAgPIE 3.2-4.6 IntegratedPhysicalDamages (95th-high)] | Current Policies | SAU | Price¦Secondary Energy¦Liquids¦Oil | US$2010/GJ | Price¦Secondary Energy¦Liquids¦Oil | fuel_supply | oil | 2040 | 87.0975 | Price¦Secondary Energy¦Liquids¦Oil
Downscaling[REMIND-MAgPIE 3.2-4.6 IntegratedPhysicalDamages (95th-high)] | Current Policies | SAU | Price¦Secondary Energy¦Liquids¦Oil | US$2010/GJ | Price¦Secondary Energy¦Liquids¦Oil | fuel_supply | oil | 2045 | 96.8012 | Price¦Secondary Energy¦Liquids¦Oil
Downscaling[REMIND-MAgPIE 3.2-4.6 IntegratedPhysicalDamages (95th-high)] | Current Policies | SAU | Price¦Secondary Energy¦Liquids¦Oil | US$2010/GJ | Price¦Secondary Energy¦Liquids¦Oil | fuel_supply | oil | 2050 | 107.2206 | Price¦Secondary Energy¦Liquids¦Oil
Downscaling[REMIND-MAgPIE 3.2-4.6 IntegratedPhysicalDamages (95th-high)] | Current Policies | SAU | Price¦Secondary Energy¦Liquids¦Oil | US$2010/GJ | Price¦Secondary Energy¦Liquids¦Oil | fuel_supply | oil | 2055 | 119.9625 | Price¦Secondary Energy¦Liquids¦Oil
Downscaling[REMIND-MAgPIE 3.2-4.6 IntegratedPhysicalDamages (95th-high)] | Current Policies | SAU | Price¦Secondary Energy¦Liquids¦Oil | US$2010/GJ | Price¦Secondary Energy¦Liquids¦Oil | fuel_supply | oil | 2060 | 185.9171 | Price¦Secondary Energy¦Liquids¦Oil
Downscaling[REMIND-MAgPIE 3.2-4.6 IntegratedPhysicalDamages (95th-high)] | Current Policies | SAU | Price¦Secondary Energy¦Liquids¦Oil | US$2010/GJ | Price¦Secondary Energy¦Liquids¦Oil | fuel_supply | oil | 2065 | 221.8671 | Price¦Secondary Energy¦Liquids¦Oil
Downscaling[REMIND-MAgPIE 3.2-4.6 IntegratedPhysicalDamages (95th-high)] | Current Policies | SAU | Price¦Secondary Energy¦Liquids¦Oil | US$2010/GJ | Price¦Secondary Energy¦Liquids¦Oil | fuel_supply | oil | 2070 | 257.8171 | Price¦Secondary Energy¦Liquids¦Oil
Downscaling[REMIND-MAgPIE 3.2-4.6 IntegratedPhysicalDamages (95th-high)] | Current Policies | SAU | Price¦Secondary Energy¦Liquids¦Oil | US$2010/GJ | Price¦Secondary Energy¦Liquids¦Oil | fuel_supply | oil | 2075 | 263.4536 | Price¦Secondary Energy¦Liquids¦Oil
Downscaling[REMIND-MAgPIE 3.2-4.6 IntegratedPhysicalDamages (95th-high)] | Current Policies | SAU | Price¦Secondary Energy¦Liquids¦Oil | US$2010/GJ | Price¦Secondary Energy¦Liquids¦Oil | fuel_supply | oil | 2080 | 269.0902 | Price¦Secondary Energy¦Liquids¦Oil
Downscaling[REMIND-MAgPIE 3.2-4.6 IntegratedPhysicalDamages (95th-high)] | Current Policies | SAU | Price¦Secondary Energy¦Liquids¦Oil | US$2010/GJ | Price¦Secondary Energy¦Liquids¦Oil | fuel_supply | oil | 2085 | 269.9585 | Price¦Secondary Energy¦Liquids¦Oil
Downscaling[REMIND-MAgPIE 3.2-4.6 IntegratedPhysicalDamages (95th-high)] | Current Policies | SAU | Price¦Secondary Energy¦Liquids¦Oil | US$2010/GJ | Price¦Secondary Energy¦Liquids¦Oil | fuel_supply | oil | 2090 | 270.8268 | Price¦Secondary Energy¦Liquids¦Oil
Downscaling[REMIND-MAgPIE 3.2-4.6 IntegratedPhysicalDamages (95th-high)] | Current Policies | SAU | Price¦Secondary Energy¦Liquids¦Oil | US$2010/GJ | Price¦Secondary Energy¦Liquids¦Oil | fuel_supply | oil | 2095 | 278.9183 | Price¦Secondary Energy¦Liquids¦Oil
Downscaling[REMIND-MAgPIE 3.2-4.6 IntegratedPhysicalDamages (95th-high)] | Current Policies | SAU | Price¦Secondary Energy¦Liquids¦Oil | US$2010/GJ | Price¦Secondary Energy¦Liquids¦Oil | fuel_supply | oil | 2100 | 287.0099 | Price¦Secondary Energy¦Liquids¦Oil
Downscaling[REMIND-MAgPIE 3.2-4.6 IntegratedPhysicalDamages (95th-high)] | Current Policies | SAU | Emissions¦CO2 | Mt CO2/yr | Emissions¦CO2 | scenarios - CO2 abatement | CO2 | 2020 | 384.0078 | Emissions¦CO2
Downscaling[REMIND-MAgPIE 3.2-4.6 IntegratedPhysicalDamages (95th-high)] | Current Policies | SAU | Emissions¦CO2 | Mt CO2/yr | Emissions¦CO2 | scenarios - CO2 abatement | CO2 | 2025 | 347.7709 | Emissions¦CO2
Downscaling[REMIND-MAgPIE 3.2-4.6 IntegratedPhysicalDamages (95th-high)] | Current Policies | SAU | Emissions¦CO2 | Mt CO2/yr | Emissions¦CO2 | scenarios - CO2 abatement | CO2 | 2030 | 337.6809 | Emissions¦CO2
Downscaling[REMIND-MAgPIE 3.2-4.6 IntegratedPhysicalDamages (95th-high)] | Current Policies | SAU | Emissions¦CO2 | Mt CO2/yr | Emissions¦CO2 | scenarios - CO2 abatement | CO2 | 2035 | 351.0958 | Emissions¦CO2
Downscaling[REMIND-MAgPIE 3.2-4.6 IntegratedPhysicalDamages (95th-high)] | Current Policies | SAU | Emissions¦CO2 | Mt CO2/yr | Emissions¦CO2 | scenarios - CO2 abatement | CO2 | 2040 | 393.3223 | Emissions¦CO2
Downscaling[REMIND-MAgPIE 3.2-4.6 IntegratedPhysicalDamages (95th-high)] | Current Policies | SAU | Emissions¦CO2 | Mt CO2/yr | Emissions¦CO2 | scenarios - CO2 abatement | CO2 | 2045 | 374.1705 | Emissions¦CO2
Downscaling[REMIND-MAgPIE 3.2-4.6 IntegratedPhysicalDamages (95th-high)] | Current Policies | SAU | Emissions¦CO2 | Mt CO2/yr | Emissions¦CO2 | scenarios - CO2 abatement | CO2 | 2050 | 358.0489 | Emissions¦CO2
Downscaling[REMIND-MAgPIE 3.2-4.6 IntegratedPhysicalDamages (95th-high)] | Current Policies | SAU | Emissions¦CO2 | Mt CO2/yr | Emissions¦CO2 | scenarios - CO2 abatement | CO2 | 2055 | 343.9764 | Emissions¦CO2
Downscaling[REMIND-MAgPIE 3.2-4.6 IntegratedPhysicalDamages (95th-high)] | Current Policies | SAU | Emissions¦CO2 | Mt CO2/yr | Emissions¦CO2 | scenarios - CO2 abatement | CO2 | 2060 | 349.6768 | Emissions¦CO2
Downscaling[REMIND-MAgPIE 3.2-4.6 IntegratedPhysicalDamages (95th-high)] | Current Policies | SAU | Emissions¦CO2 | Mt CO2/yr | Emissions¦CO2 | scenarios - CO2 abatement | CO2 | 2065 | 363.3863 | Emissions¦CO2
Downscaling[REMIND-MAgPIE 3.2-4.6 IntegratedPhysicalDamages (95th-high)] | Current Policies | SAU | Emissions¦CO2 | Mt CO2/yr | Emissions¦CO2 | scenarios - CO2 abatement | CO2 | 2070 | 342.8645 | Emissions¦CO2
Downscaling[REMIND-MAgPIE 3.2-4.6 IntegratedPhysicalDamages (95th-high)] | Current Policies | SAU | Emissions¦CO2 | Mt CO2/yr | Emissions¦CO2 | scenarios - CO2 abatement | CO2 | 2075 | 319.2334 | Emissions¦CO2
Downscaling[REMIND-MAgPIE 3.2-4.6 IntegratedPhysicalDamages (95th-high)] | Current Policies | SAU | Emissions¦CO2 | Mt CO2/yr | Emissions¦CO2 | scenarios - CO2 abatement | CO2 | 2080 | 294.1718 | Emissions¦CO2
Downscaling[REMIND-MAgPIE 3.2-4.6 IntegratedPhysicalDamages (95th-high)] | Current Policies | SAU | Emissions¦CO2 | Mt CO2/yr | Emissions¦CO2 | scenarios - CO2 abatement | CO2 | 2085 | 268.2672 | Emissions¦CO2
Downscaling[REMIND-MAgPIE 3.2-4.6 IntegratedPhysicalDamages (95th-high)] | Current Policies | SAU | Emissions¦CO2 | Mt CO2/yr | Emissions¦CO2 | scenarios - CO2 abatement | CO2 | 2090 | 239.4968 | Emissions¦CO2
Downscaling[REMIND-MAgPIE 3.2-4.6 IntegratedPhysicalDamages (95th-high)] | Current Policies | SAU | Emissions¦CO2 | Mt CO2/yr | Emissions¦CO2 | scenarios - CO2 abatement | CO2 | 2095 | 239.2108 | Emissions¦CO2
Downscaling[REMIND-MAgPIE 3.2-4.6 IntegratedPhysicalDamages (95th-high)] | Current Policies | SAU | Emissions¦CO2 | Mt CO2/yr | Emissions¦CO2 | scenarios - CO2 abatement | CO2 | 2100 | 238.5598 | Emissions¦CO2
Downscaling[REMIND-MAgPIE 3.2-4.6 IntegratedPhysicalDamages (95th-high)] | Current Policies | SAU | Emissions¦CO2¦Energy | Mt CO2/yr | Emissions¦CO2¦Energy | scenarios - CO2 abatement | CO2 | 2020 | 348.3874 | Emissions¦CO2¦Energy
Downscaling[REMIND-MAgPIE 3.2-4.6 IntegratedPhysicalDamages (95th-high)] | Current Policies | SAU | Emissions¦CO2¦Energy | Mt CO2/yr | Emissions¦CO2¦Energy | scenarios - CO2 abatement | CO2 | 2025 | 317.2346 | Emissions¦CO2¦Energy
Downscaling[REMIND-MAgPIE 3.2-4.6 IntegratedPhysicalDamages (95th-high)] | Current Policies | SAU | Emissions¦CO2¦Energy | Mt CO2/yr | Emissions¦CO2¦Energy | scenarios - CO2 abatement | CO2 | 2030 | 311.0985 | Emissions¦CO2¦Energy
Downscaling[REMIND-MAgPIE 3.2-4.6 IntegratedPhysicalDamages (95th-high)] | Current Policies | SAU | Emissions¦CO2¦Energy | Mt CO2/yr | Emissions¦CO2¦Energy | scenarios - CO2 abatement | CO2 | 2035 | 329.5062 | Emissions¦CO2¦Energy
Downscaling[REMIND-MAgPIE 3.2-4.6 IntegratedPhysicalDamages (95th-high)] | Current Policies | SAU | Emissions¦CO2¦Energy | Mt CO2/yr | Emissions¦CO2¦Energy | scenarios - CO2 abatement | CO2 | 2040 | 373.5167 | Emissions¦CO2¦Energy
Downscaling[REMIND-MAgPIE 3.2-4.6 IntegratedPhysicalDamages (95th-high)] | Current Policies | SAU | Emissions¦CO2¦Energy | Mt CO2/yr | Emissions¦CO2¦Energy | scenarios - CO2 abatement | CO2 | 2045 | 357.0884 | Emissions¦CO2¦Energy
Downscaling[REMIND-MAgPIE 3.2-4.6 IntegratedPhysicalDamages (95th-high)] | Current Policies | SAU | Emissions¦CO2¦Energy | Mt CO2/yr | Emissions¦CO2¦Energy | scenarios - CO2 abatement | CO2 | 2050 | 343.4366 | Emissions¦CO2¦Energy
Downscaling[REMIND-MAgPIE 3.2-4.6 IntegratedPhysicalDamages (95th-high)] | Current Policies | SAU | Emissions¦CO2¦Energy | Mt CO2/yr | Emissions¦CO2¦Energy | scenarios - CO2 abatement | CO2 | 2055 | 327.796 | Emissions¦CO2¦Energy
Downscaling[REMIND-MAgPIE 3.2-4.6 IntegratedPhysicalDamages (95th-high)] | Current Policies | SAU | Emissions¦CO2¦Energy | Mt CO2/yr | Emissions¦CO2¦Energy | scenarios - CO2 abatement | CO2 | 2060 | 330.8541 | Emissions¦CO2¦Energy
Downscaling[REMIND-MAgPIE 3.2-4.6 IntegratedPhysicalDamages (95th-high)] | Current Policies | SAU | Emissions¦CO2¦Energy | Mt CO2/yr | Emissions¦CO2¦Energy | scenarios - CO2 abatement | CO2 | 2065 | 343.2471 | Emissions¦CO2¦Energy
Downscaling[REMIND-MAgPIE 3.2-4.6 IntegratedPhysicalDamages (95th-high)] | Current Policies | SAU | Emissions¦CO2¦Energy | Mt CO2/yr | Emissions¦CO2¦Energy | scenarios - CO2 abatement | CO2 | 2070 | 321.4874 | Emissions¦CO2¦Energy
Downscaling[REMIND-MAgPIE 3.2-4.6 IntegratedPhysicalDamages (95th-high)] | Current Policies | SAU | Emissions¦CO2¦Energy | Mt CO2/yr | Emissions¦CO2¦Energy | scenarios - CO2 abatement | CO2 | 2075 | 296.9351 | Emissions¦CO2¦Energy
Downscaling[REMIND-MAgPIE 3.2-4.6 IntegratedPhysicalDamages (95th-high)] | Current Policies | SAU | Emissions¦CO2¦Energy | Mt CO2/yr | Emissions¦CO2¦Energy | scenarios - CO2 abatement | CO2 | 2080 | 270.9044 | Emissions¦CO2¦Energy
Downscaling[REMIND-MAgPIE 3.2-4.6 IntegratedPhysicalDamages (95th-high)] | Current Policies | SAU | Emissions¦CO2¦Energy | Mt CO2/yr | Emissions¦CO2¦Energy | scenarios - CO2 abatement | CO2 | 2085 | 244.7843 | Emissions¦CO2¦Energy
Downscaling[REMIND-MAgPIE 3.2-4.6 IntegratedPhysicalDamages (95th-high)] | Current Policies | SAU | Emissions¦CO2¦Energy | Mt CO2/yr | Emissions¦CO2¦Energy | scenarios - CO2 abatement | CO2 | 2090 | 215.8006 | Emissions¦CO2¦Energy
Downscaling[REMIND-MAgPIE 3.2-4.6 IntegratedPhysicalDamages (95th-high)] | Current Policies | SAU | Emissions¦CO2¦Energy | Mt CO2/yr | Emissions¦CO2¦Energy | scenarios - CO2 abatement | CO2 | 2095 | 216.1427 | Emissions¦CO2¦Energy
Downscaling[REMIND-MAgPIE 3.2-4.6 IntegratedPhysicalDamages (95th-high)] | Current Policies | SAU | Emissions¦CO2¦Energy | Mt CO2/yr | Emissions¦CO2¦Energy | scenarios - CO2 abatement | CO2 | 2100 | 216.1233 | Emissions¦CO2¦Energy
Downscaling[REMIND-MAgPIE 3.2-4.6 IntegratedPhysicalDamages (95th-high)] | Delayed transition | SAU | Carbon Sequestration¦CCS | Mt CO2/yr | Carbon Sequestration¦CCS | CCS potential |  | 2020 | 0 | Carbon Sequestration¦CCS
Downscaling[REMIND-MAgPIE 3.2-4.6 IntegratedPhysicalDamages (95th-high)] | Delayed transition | SAU | Carbon Sequestration¦CCS | Mt CO2/yr | Carbon Sequestration¦CCS | CCS potential |  | 2025 | 0 | Carbon Sequestration¦CCS
Downscaling[REMIND-MAgPIE 3.2-4.6 IntegratedPhysicalDamages (95th-high)] | Delayed transition | SAU | Carbon Sequestration¦CCS | Mt CO2/yr | Carbon Sequestration¦CCS | CCS potential |  | 2030 | 0 | Carbon Sequestration¦CCS
Downscaling[REMIND-MAgPIE 3.2-4.6 IntegratedPhysicalDamages (95th-high)] | Delayed transition | SAU | Carbon Sequestration¦CCS | Mt CO2/yr | Carbon Sequestration¦CCS | CCS potential |  | 2035 | 0.237 | Carbon Sequestration¦CCS
Downscaling[REMIND-MAgPIE 3.2-4.6 IntegratedPhysicalDamages (95th-high)] | Delayed transition | SAU | Carbon Sequestration¦CCS | Mt CO2/yr | Carbon Sequestration¦CCS | CCS potential |  | 2040 | 12.0807 | Carbon Sequestration¦CCS
Downscaling[REMIND-MAgPIE 3.2-4.6 IntegratedPhysicalDamages (95th-high)] | Delayed transition | SAU | Carbon Sequestration¦CCS | Mt CO2/yr | Carbon Sequestration¦CCS | CCS potential |  | 2045 | 45.5959 | Carbon Sequestration¦CCS
Downscaling[REMIND-MAgPIE 3.2-4.6 IntegratedPhysicalDamages (95th-high)] | Delayed transition | SAU | Carbon Sequestration¦CCS | Mt CO2/yr | Carbon Sequestration¦CCS | CCS potential |  | 2050 | 35.3775 | Carbon Sequestration¦CCS
Downscaling[REMIND-MAgPIE 3.2-4.6 IntegratedPhysicalDamages (95th-high)] | Delayed transition | SAU | Carbon Sequestration¦CCS | Mt CO2/yr | Carbon Sequestration¦CCS | CCS potential |  | 2055 | 29.4549 | Carbon Sequestration¦CCS
Downscaling[REMIND-MAgPIE 3.2-4.6 IntegratedPhysicalDamages (95th-high)] | Delayed transition | SAU | Carbon Sequestration¦CCS | Mt CO2/yr | Carbon Sequestration¦CCS | CCS potential |  | 2060 | 22.0342 | Carbon Sequestration¦CCS
Downscaling[REMIND-MAgPIE 3.2-4.6 IntegratedPhysicalDamages (95th-high)] | Delayed transition | SAU | Carbon Sequestration¦CCS | Mt CO2/yr | Carbon Sequestration¦CCS | CCS potential |  | 2065 | 20.0461 | Carbon Sequestration¦CCS
Downscaling[REMIND-MAgPIE 3.2-4.6 IntegratedPhysicalDamages (95th-high)] | Delayed transition | SAU | Carbon Sequestration¦CCS | Mt CO2/yr | Carbon Sequestration¦CCS | CCS potential |  | 2070 | 18.277 | Carbon Sequestration¦CCS
Downscaling[REMIND-MAgPIE 3.2-4.6 IntegratedPhysicalDamages (95th-high)] | Delayed transition | SAU | Carbon Sequestration¦CCS | Mt CO2/yr | Carbon Sequestration¦CCS | CCS potential |  | 2075 | 15.4203 | Carbon Sequestration¦CCS
Downscaling[REMIND-MAgPIE 3.2-4.6 IntegratedPhysicalDamages (95th-high)] | Delayed transition | SAU | Carbon Sequestration¦CCS | Mt CO2/yr | Carbon Sequestration¦CCS | CCS potential |  | 2080 | 12.484 | Carbon Sequestration¦CCS
Downscaling[REMIND-MAgPIE 3.2-4.6 IntegratedPhysicalDamages (95th-high)] | Delayed transition | SAU | Carbon Sequestration¦CCS | Mt CO2/yr | Carbon Sequestration¦CCS | CCS potential |  | 2085 | 7.8845 | Carbon Sequestration¦CCS
Downscaling[REMIND-MAgPIE 3.2-4.6 IntegratedPhysicalDamages (95th-high)] | Delayed transition | SAU | Carbon Sequestration¦CCS | Mt CO2/yr | Carbon Sequestration¦CCS | CCS potential |  | 2090 | 3.1408 | Carbon Sequestration¦CCS
Downscaling[REMIND-MAgPIE 3.2-4.6 IntegratedPhysicalDamages (95th-high)] | Delayed transition | SAU | Carbon Sequestration¦CCS | Mt CO2/yr | Carbon Sequestration¦CCS | CCS potential |  | 2095 | 1.6065 | Carbon Sequestration¦CCS
Downscaling[REMIND-MAgPIE 3.2-4.6 IntegratedPhysicalDamages (95th-high)] | Delayed transition | SAU | Carbon Sequestration¦CCS | Mt CO2/yr | Carbon Sequestration¦CCS | CCS potential |  | 2100 | 0 | Carbon Sequestration¦CCS
Downscaling[REMIND-MAgPIE 3.2-4.6 IntegratedPhysicalDamages (95th-high)] | Delayed transition | SAU | Final Energy¦Industry¦Electricity | EJ/yr | Final Energy¦Industry¦Electricity | demand_projection | elc_industry | 2020 | 0.1619 | Final Energy¦Industry¦Electricity
Downscaling[REMIND-MAgPIE 3.2-4.6 IntegratedPhysicalDamages (95th-high)] | Delayed transition | SAU | Final Energy¦Industry¦Electricity | EJ/yr | Final Energy¦Industry¦Electricity | demand_projection | elc_industry | 2025 | 0.1907 | Final Energy¦Industry¦Electricity
Downscaling[REMIND-MAgPIE 3.2-4.6 IntegratedPhysicalDamages (95th-high)] | Delayed transition | SAU | Final Energy¦Industry¦Electricity | EJ/yr | Final Energy¦Industry¦Electricity | demand_projection | elc_industry | 2030 | 0.2639 | Final Energy¦Industry¦Electricity
Downscaling[REMIND-MAgPIE 3.2-4.6 IntegratedPhysicalDamages (95th-high)] | Delayed transition | SAU | Final Energy¦Industry¦Electricity | EJ/yr | Final Energy¦Industry¦Electricity | demand_projection | elc_industry | 2035 | 0.3399 | Final Energy¦Industry¦Electricity
Downscaling[REMIND-MAgPIE 3.2-4.6 IntegratedPhysicalDamages (95th-high)] | Delayed transition | SAU | Final Energy¦Industry¦Electricity | EJ/yr | Final Energy¦Industry¦Electricity | demand_projection | elc_industry | 2040 | 0.3881 | Final Energy¦Industry¦Electricity
Downscaling[REMIND-MAgPIE 3.2-4.6 IntegratedPhysicalDamages (95th-high)] | Delayed transition | SAU | Final Energy¦Industry¦Electricity | EJ/yr | Final Energy¦Industry¦Electricity | demand_projection | elc_industry | 2045 | 0.5102 | Final Energy¦Industry¦Electricity
Downscaling[REMIND-MAgPIE 3.2-4.6 IntegratedPhysicalDamages (95th-high)] | Delayed transition | SAU | Final Energy¦Industry¦Electricity | EJ/yr | Final Energy¦Industry¦Electricity | demand_projection | elc_industry | 2050 | 0.636 | Final Energy¦Industry¦Electricity
Downscaling[REMIND-MAgPIE 3.2-4.6 IntegratedPhysicalDamages (95th-high)] | Delayed transition | SAU | Final Energy¦Industry¦Electricity | EJ/yr | Final Energy¦Industry¦Electricity | demand_projection | elc_industry | 2055 | 0.7002 | Final Energy¦Industry¦Electricity
Downscaling[REMIND-MAgPIE 3.2-4.6 IntegratedPhysicalDamages (95th-high)] | Delayed transition | SAU | Final Energy¦Industry¦Electricity | EJ/yr | Final Energy¦Industry¦Electricity | demand_projection | elc_industry | 2060 | 0.6774 | Final Energy¦Industry¦Electricity
Downscaling[REMIND-MAgPIE 3.2-4.6 IntegratedPhysicalDamages (95th-high)] | Delayed transition | SAU | Final Energy¦Industry¦Electricity | EJ/yr | Final Energy¦Industry¦Electricity | demand_projection | elc_industry | 2065 | 0.7389 | Final Energy¦Industry¦Electricity
Downscaling[REMIND-MAgPIE 3.2-4.6 IntegratedPhysicalDamages (95th-high)] | Delayed transition | SAU | Final Energy¦Industry¦Electricity | EJ/yr | Final Energy¦Industry¦Electricity | demand_projection | elc_industry | 2070 | 0.8031 | Final Energy¦Industry¦Electricity
Downscaling[REMIND-MAgPIE 3.2-4.6 IntegratedPhysicalDamages (95th-high)] | Delayed transition | SAU | Final Energy¦Industry¦Electricity | EJ/yr | Final Energy¦Industry¦Electricity | demand_projection | elc_industry | 2075 | 0.8532 | Final Energy¦Industry¦Electricity
Downscaling[REMIND-MAgPIE 3.2-4.6 IntegratedPhysicalDamages (95th-high)] | Delayed transition | SAU | Final Energy¦Industry¦Electricity | EJ/yr | Final Energy¦Industry¦Electricity | demand_projection | elc_industry | 2080 | 0.8836 | Final Energy¦Industry¦Electricity
Downscaling[REMIND-MAgPIE 3.2-4.6 IntegratedPhysicalDamages (95th-high)] | Delayed transition | SAU | Final Energy¦Industry¦Electricity | EJ/yr | Final Energy¦Industry¦Electricity | demand_projection | elc_industry | 2085 | 0.8718 | Final Energy¦Industry¦Electricity
Downscaling[REMIND-MAgPIE 3.2-4.6 IntegratedPhysicalDamages (95th-high)] | Delayed transition | SAU | Final Energy¦Industry¦Electricity | EJ/yr | Final Energy¦Industry¦Electricity | demand_projection | elc_industry | 2090 | 0.8671 | Final Energy¦Industry¦Electricity
Downscaling[REMIND-MAgPIE 3.2-4.6 IntegratedPhysicalDamages (95th-high)] | Delayed transition | SAU | Final Energy¦Industry¦Electricity | EJ/yr | Final Energy¦Industry¦Electricity | demand_projection | elc_industry | 2095 | 0.8633 | Final Energy¦Industry¦Electricity
Downscaling[REMIND-MAgPIE 3.2-4.6 IntegratedPhysicalDamages (95th-high)] | Delayed transition | SAU | Final Energy¦Industry¦Electricity | EJ/yr | Final Energy¦Industry¦Electricity | demand_projection | elc_industry | 2100 | 0.859 | Final Energy¦Industry¦Electricity
Downscaling[REMIND-MAgPIE 3.2-4.6 IntegratedPhysicalDamages (95th-high)] | Delayed transition | SAU | Final Energy¦Residential and Commercial¦Electricity | EJ/yr | Final Energy¦Residential and Commercial¦Electricity | demand_projection | elc_buildings | 2020 | 0.5879 | Final Energy¦Residential and Commercial¦Electricity
Downscaling[REMIND-MAgPIE 3.2-4.6 IntegratedPhysicalDamages (95th-high)] | Delayed transition | SAU | Final Energy¦Residential and Commercial¦Electricity | EJ/yr | Final Energy¦Residential and Commercial¦Electricity | demand_projection | elc_buildings | 2025 | 0.5843 | Final Energy¦Residential and Commercial¦Electricity
Downscaling[REMIND-MAgPIE 3.2-4.6 IntegratedPhysicalDamages (95th-high)] | Delayed transition | SAU | Final Energy¦Residential and Commercial¦Electricity | EJ/yr | Final Energy¦Residential and Commercial¦Electricity | demand_projection | elc_buildings | 2030 | 0.6688 | Final Energy¦Residential and Commercial¦Electricity
Downscaling[REMIND-MAgPIE 3.2-4.6 IntegratedPhysicalDamages (95th-high)] | Delayed transition | SAU | Final Energy¦Residential and Commercial¦Electricity | EJ/yr | Final Energy¦Residential and Commercial¦Electricity | demand_projection | elc_buildings | 2035 | 0.7421 | Final Energy¦Residential and Commercial¦Electricity
Downscaling[REMIND-MAgPIE 3.2-4.6 IntegratedPhysicalDamages (95th-high)] | Delayed transition | SAU | Final Energy¦Residential and Commercial¦Electricity | EJ/yr | Final Energy¦Residential and Commercial¦Electricity | demand_projection | elc_buildings | 2040 | 0.7124 | Final Energy¦Residential and Commercial¦Electricity
Downscaling[REMIND-MAgPIE 3.2-4.6 IntegratedPhysicalDamages (95th-high)] | Delayed transition | SAU | Final Energy¦Residential and Commercial¦Electricity | EJ/yr | Final Energy¦Residential and Commercial¦Electricity | demand_projection | elc_buildings | 2045 | 0.7517 | Final Energy¦Residential and Commercial¦Electricity
Downscaling[REMIND-MAgPIE 3.2-4.6 IntegratedPhysicalDamages (95th-high)] | Delayed transition | SAU | Final Energy¦Residential and Commercial¦Electricity | EJ/yr | Final Energy¦Residential and Commercial¦Electricity | demand_projection | elc_buildings | 2050 | 0.8373 | Final Energy¦Residential and Commercial¦Electricity
Downscaling[REMIND-MAgPIE 3.2-4.6 IntegratedPhysicalDamages (95th-high)] | Delayed transition | SAU | Final Energy¦Residential and Commercial¦Electricity | EJ/yr | Final Energy¦Residential and Commercial¦Electricity | demand_projection | elc_buildings | 2055 | 0.8556 | Final Energy¦Residential and Commercial¦Electricity
Downscaling[REMIND-MAgPIE 3.2-4.6 IntegratedPhysicalDamages (95th-high)] | Delayed transition | SAU | Final Energy¦Residential and Commercial¦Electricity | EJ/yr | Final Energy¦Residential and Commercial¦Electricity | demand_projection | elc_buildings | 2060 | 0.9183 | Final Energy¦Residential and Commercial¦Electricity
Downscaling[REMIND-MAgPIE 3.2-4.6 IntegratedPhysicalDamages (95th-high)] | Delayed transition | SAU | Final Energy¦Residential and Commercial¦Electricity | EJ/yr | Final Energy¦Residential and Commercial¦Electricity | demand_projection | elc_buildings | 2065 | 0.9677 | Final Energy¦Residential and Commercial¦Electricity
Downscaling[REMIND-MAgPIE 3.2-4.6 IntegratedPhysicalDamages (95th-high)] | Delayed transition | SAU | Final Energy¦Residential and Commercial¦Electricity | EJ/yr | Final Energy¦Residential and Commercial¦Electricity | demand_projection | elc_buildings | 2070 | 1.0173 | Final Energy¦Residential and Commercial¦Electricity
Downscaling[REMIND-MAgPIE 3.2-4.6 IntegratedPhysicalDamages (95th-high)] | Delayed transition | SAU | Final Energy¦Residential and Commercial¦Electricity | EJ/yr | Final Energy¦Residential and Commercial¦Electricity | demand_projection | elc_buildings | 2075 | 1.1188 | Final Energy¦Residential and Commercial¦Electricity
Downscaling[REMIND-MAgPIE 3.2-4.6 IntegratedPhysicalDamages (95th-high)] | Delayed transition | SAU | Final Energy¦Residential and Commercial¦Electricity | EJ/yr | Final Energy¦Residential and Commercial¦Electricity | demand_projection | elc_buildings | 2080 | 1.2203 | Final Energy¦Residential and Commercial¦Electricity
Downscaling[REMIND-MAgPIE 3.2-4.6 IntegratedPhysicalDamages (95th-high)] | Delayed transition | SAU | Final Energy¦Residential and Commercial¦Electricity | EJ/yr | Final Energy¦Residential and Commercial¦Electricity | demand_projection | elc_buildings | 2085 | 1.2887 | Final Energy¦Residential and Commercial¦Electricity
Downscaling[REMIND-MAgPIE 3.2-4.6 IntegratedPhysicalDamages (95th-high)] | Delayed transition | SAU | Final Energy¦Residential and Commercial¦Electricity | EJ/yr | Final Energy¦Residential and Commercial¦Electricity | demand_projection | elc_buildings | 2090 | 1.3512 | Final Energy¦Residential and Commercial¦Electricity
Downscaling[REMIND-MAgPIE 3.2-4.6 IntegratedPhysicalDamages (95th-high)] | Delayed transition | SAU | Final Energy¦Residential and Commercial¦Electricity | EJ/yr | Final Energy¦Residential and Commercial¦Electricity | demand_projection | elc_buildings | 2095 | 1.3546 | Final Energy¦Residential and Commercial¦Electricity
Downscaling[REMIND-MAgPIE 3.2-4.6 IntegratedPhysicalDamages (95th-high)] | Delayed transition | SAU | Final Energy¦Residential and Commercial¦Electricity | EJ/yr | Final Energy¦Residential and Commercial¦Electricity | demand_projection | elc_buildings | 2100 | 1.3568 | Final Energy¦Residential and Commercial¦Electricity
Downscaling[REMIND-MAgPIE 3.2-4.6 IntegratedPhysicalDamages (95th-high)] | Delayed transition | SAU | Final Energy¦Transportation¦Electricity | EJ/yr | Final Energy¦Transportation¦Electricity | demand_projection | elc_transport | 2020 | 0.0014 | Final Energy¦Transportation¦Electricity
Downscaling[REMIND-MAgPIE 3.2-4.6 IntegratedPhysicalDamages (95th-high)] | Delayed transition | SAU | Final Energy¦Transportation¦Electricity | EJ/yr | Final Energy¦Transportation¦Electricity | demand_projection | elc_transport | 2025 | 0.0369 | Final Energy¦Transportation¦Electricity
Downscaling[REMIND-MAgPIE 3.2-4.6 IntegratedPhysicalDamages (95th-high)] | Delayed transition | SAU | Final Energy¦Transportation¦Electricity | EJ/yr | Final Energy¦Transportation¦Electricity | demand_projection | elc_transport | 2030 | 0.1169 | Final Energy¦Transportation¦Electricity
Downscaling[REMIND-MAgPIE 3.2-4.6 IntegratedPhysicalDamages (95th-high)] | Delayed transition | SAU | Final Energy¦Transportation¦Electricity | EJ/yr | Final Energy¦Transportation¦Electricity | demand_projection | elc_transport | 2035 | 0.1948 | Final Energy¦Transportation¦Electricity
Downscaling[REMIND-MAgPIE 3.2-4.6 IntegratedPhysicalDamages (95th-high)] | Delayed transition | SAU | Final Energy¦Transportation¦Electricity | EJ/yr | Final Energy¦Transportation¦Electricity | demand_projection | elc_transport | 2040 | 0.222 | Final Energy¦Transportation¦Electricity
Downscaling[REMIND-MAgPIE 3.2-4.6 IntegratedPhysicalDamages (95th-high)] | Delayed transition | SAU | Final Energy¦Transportation¦Electricity | EJ/yr | Final Energy¦Transportation¦Electricity | demand_projection | elc_transport | 2045 | 0.2739 | Final Energy¦Transportation¦Electricity
Downscaling[REMIND-MAgPIE 3.2-4.6 IntegratedPhysicalDamages (95th-high)] | Delayed transition | SAU | Final Energy¦Transportation¦Electricity | EJ/yr | Final Energy¦Transportation¦Electricity | demand_projection | elc_transport | 2050 | 0.3134 | Final Energy¦Transportation¦Electricity
Downscaling[REMIND-MAgPIE 3.2-4.6 IntegratedPhysicalDamages (95th-high)] | Delayed transition | SAU | Final Energy¦Transportation¦Electricity | EJ/yr | Final Energy¦Transportation¦Electricity | demand_projection | elc_transport | 2055 | 0.3243 | Final Energy¦Transportation¦Electricity
Downscaling[REMIND-MAgPIE 3.2-4.6 IntegratedPhysicalDamages (95th-high)] | Delayed transition | SAU | Final Energy¦Transportation¦Electricity | EJ/yr | Final Energy¦Transportation¦Electricity | demand_projection | elc_transport | 2060 | 0.3259 | Final Energy¦Transportation¦Electricity
Downscaling[REMIND-MAgPIE 3.2-4.6 IntegratedPhysicalDamages (95th-high)] | Delayed transition | SAU | Final Energy¦Transportation¦Electricity | EJ/yr | Final Energy¦Transportation¦Electricity | demand_projection | elc_transport | 2065 | 0.3288 | Final Energy¦Transportation¦Electricity
Downscaling[REMIND-MAgPIE 3.2-4.6 IntegratedPhysicalDamages (95th-high)] | Delayed transition | SAU | Final Energy¦Transportation¦Electricity | EJ/yr | Final Energy¦Transportation¦Electricity | demand_projection | elc_transport | 2070 | 0.3353 | Final Energy¦Transportation¦Electricity
Downscaling[REMIND-MAgPIE 3.2-4.6 IntegratedPhysicalDamages (95th-high)] | Delayed transition | SAU | Final Energy¦Transportation¦Electricity | EJ/yr | Final Energy¦Transportation¦Electricity | demand_projection | elc_transport | 2075 | 0.3499 | Final Energy¦Transportation¦Electricity
Downscaling[REMIND-MAgPIE 3.2-4.6 IntegratedPhysicalDamages (95th-high)] | Delayed transition | SAU | Final Energy¦Transportation¦Electricity | EJ/yr | Final Energy¦Transportation¦Electricity | demand_projection | elc_transport | 2080 | 0.3642 | Final Energy¦Transportation¦Electricity
Downscaling[REMIND-MAgPIE 3.2-4.6 IntegratedPhysicalDamages (95th-high)] | Delayed transition | SAU | Final Energy¦Transportation¦Electricity | EJ/yr | Final Energy¦Transportation¦Electricity | demand_projection | elc_transport | 2085 | 0.3796 | Final Energy¦Transportation¦Electricity
Downscaling[REMIND-MAgPIE 3.2-4.6 IntegratedPhysicalDamages (95th-high)] | Delayed transition | SAU | Final Energy¦Transportation¦Electricity | EJ/yr | Final Energy¦Transportation¦Electricity | demand_projection | elc_transport | 2090 | 0.3928 | Final Energy¦Transportation¦Electricity
Downscaling[REMIND-MAgPIE 3.2-4.6 IntegratedPhysicalDamages (95th-high)] | Delayed transition | SAU | Final Energy¦Transportation¦Electricity | EJ/yr | Final Energy¦Transportation¦Electricity | demand_projection | elc_transport | 2095 | 0.4029 | Final Energy¦Transportation¦Electricity
Downscaling[REMIND-MAgPIE 3.2-4.6 IntegratedPhysicalDamages (95th-high)] | Delayed transition | SAU | Final Energy¦Transportation¦Electricity | EJ/yr | Final Energy¦Transportation¦Electricity | demand_projection | elc_transport | 2100 | 0.4119 | Final Energy¦Transportation¦Electricity
Downscaling[REMIND-MAgPIE 3.2-4.6 IntegratedPhysicalDamages (95th-high)] | Delayed transition | SAU | Secondary Energy¦Hydrogen | EJ/yr | Secondary Energy¦Hydrogen | demand_projection | hydrogen_allsect | 2020 | 0.0128 | Secondary Energy¦Hydrogen
Downscaling[REMIND-MAgPIE 3.2-4.6 IntegratedPhysicalDamages (95th-high)] | Delayed transition | SAU | Secondary Energy¦Hydrogen | EJ/yr | Secondary Energy¦Hydrogen | demand_projection | hydrogen_allsect | 2025 | 0.0418 | Secondary Energy¦Hydrogen
Downscaling[REMIND-MAgPIE 3.2-4.6 IntegratedPhysicalDamages (95th-high)] | Delayed transition | SAU | Secondary Energy¦Hydrogen | EJ/yr | Secondary Energy¦Hydrogen | demand_projection | hydrogen_allsect | 2030 | 0.0784 | Secondary Energy¦Hydrogen
Downscaling[REMIND-MAgPIE 3.2-4.6 IntegratedPhysicalDamages (95th-high)] | Delayed transition | SAU | Secondary Energy¦Hydrogen | EJ/yr | Secondary Energy¦Hydrogen | demand_projection | hydrogen_allsect | 2035 | 0.1138 | Secondary Energy¦Hydrogen
Downscaling[REMIND-MAgPIE 3.2-4.6 IntegratedPhysicalDamages (95th-high)] | Delayed transition | SAU | Secondary Energy¦Hydrogen | EJ/yr | Secondary Energy¦Hydrogen | demand_projection | hydrogen_allsect | 2040 | 0.1368 | Secondary Energy¦Hydrogen
Downscaling[REMIND-MAgPIE 3.2-4.6 IntegratedPhysicalDamages (95th-high)] | Delayed transition | SAU | Secondary Energy¦Hydrogen | EJ/yr | Secondary Energy¦Hydrogen | demand_projection | hydrogen_allsect | 2045 | 0.1175 | Secondary Energy¦Hydrogen
Downscaling[REMIND-MAgPIE 3.2-4.6 IntegratedPhysicalDamages (95th-high)] | Delayed transition | SAU | Secondary Energy¦Hydrogen | EJ/yr | Secondary Energy¦Hydrogen | demand_projection | hydrogen_allsect | 2050 | 0.1331 | Secondary Energy¦Hydrogen
Downscaling[REMIND-MAgPIE 3.2-4.6 IntegratedPhysicalDamages (95th-high)] | Delayed transition | SAU | Secondary Energy¦Hydrogen | EJ/yr | Secondary Energy¦Hydrogen | demand_projection | hydrogen_allsect | 2055 | 0.1914 | Secondary Energy¦Hydrogen
Downscaling[REMIND-MAgPIE 3.2-4.6 IntegratedPhysicalDamages (95th-high)] | Delayed transition | SAU | Secondary Energy¦Hydrogen | EJ/yr | Secondary Energy¦Hydrogen | demand_projection | hydrogen_allsect | 2060 | 0.2683 | Secondary Energy¦Hydrogen
Downscaling[REMIND-MAgPIE 3.2-4.6 IntegratedPhysicalDamages (95th-high)] | Delayed transition | SAU | Secondary Energy¦Hydrogen | EJ/yr | Secondary Energy¦Hydrogen | demand_projection | hydrogen_allsect | 2065 | 0.2728 | Secondary Energy¦Hydrogen
Downscaling[REMIND-MAgPIE 3.2-4.6 IntegratedPhysicalDamages (95th-high)] | Delayed transition | SAU | Secondary Energy¦Hydrogen | EJ/yr | Secondary Energy¦Hydrogen | demand_projection | hydrogen_allsect | 2070 | 0.2735 | Secondary Energy¦Hydrogen
Downscaling[REMIND-MAgPIE 3.2-4.6 IntegratedPhysicalDamages (95th-high)] | Delayed transition | SAU | Secondary Energy¦Hydrogen | EJ/yr | Secondary Energy¦Hydrogen | demand_projection | hydrogen_allsect | 2075 | 0.2776 | Secondary Energy¦Hydrogen
Downscaling[REMIND-MAgPIE 3.2-4.6 IntegratedPhysicalDamages (95th-high)] | Delayed transition | SAU | Secondary Energy¦Hydrogen | EJ/yr | Secondary Energy¦Hydrogen | demand_projection | hydrogen_allsect | 2080 | 0.2797 | Secondary Energy¦Hydrogen
Downscaling[REMIND-MAgPIE 3.2-4.6 IntegratedPhysicalDamages (95th-high)] | Delayed transition | SAU | Secondary Energy¦Hydrogen | EJ/yr | Secondary Energy¦Hydrogen | demand_projection | hydrogen_allsect | 2085 | 0.295 | Secondary Energy¦Hydrogen
Downscaling[REMIND-MAgPIE 3.2-4.6 IntegratedPhysicalDamages (95th-high)] | Delayed transition | SAU | Secondary Energy¦Hydrogen | EJ/yr | Secondary Energy¦Hydrogen | demand_projection | hydrogen_allsect | 2090 | 0.3018 | Secondary Energy¦Hydrogen
Downscaling[REMIND-MAgPIE 3.2-4.6 IntegratedPhysicalDamages (95th-high)] | Delayed transition | SAU | Secondary Energy¦Hydrogen | EJ/yr | Secondary Energy¦Hydrogen | demand_projection | hydrogen_allsect | 2095 | 0.2986 | Secondary Energy¦Hydrogen
Downscaling[REMIND-MAgPIE 3.2-4.6 IntegratedPhysicalDamages (95th-high)] | Delayed transition | SAU | Secondary Energy¦Hydrogen | EJ/yr | Secondary Energy¦Hydrogen | demand_projection | hydrogen_allsect | 2100 | 0.2917 | Secondary Energy¦Hydrogen
Downscaling[REMIND-MAgPIE 3.2-4.6 IntegratedPhysicalDamages (95th-high)] | Delayed transition | SAU | Emissions¦CO2¦Power (estimated) | Mt CO2 | Secondary Energy¦Electricity¦Coal | elec_co2 |  | 2020 | 0.1316 | Secondary Energy¦Electricity¦Coal | 94
Downscaling[REMIND-MAgPIE 3.2-4.6 IntegratedPhysicalDamages (95th-high)] | Delayed transition | SAU | Emissions¦CO2¦Power (estimated) | Mt CO2 | Secondary Energy¦Electricity¦Coal | elec_co2 |  | 2025 | 0.141 | Secondary Energy¦Electricity¦Coal | 94
Downscaling[REMIND-MAgPIE 3.2-4.6 IntegratedPhysicalDamages (95th-high)] | Delayed transition | SAU | Emissions¦CO2¦Power (estimated) | Mt CO2 | Secondary Energy¦Electricity¦Coal | elec_co2 |  | 2030 | 0.141 | Secondary Energy¦Electricity¦Coal | 94
Downscaling[REMIND-MAgPIE 3.2-4.6 IntegratedPhysicalDamages (95th-high)] | Delayed transition | SAU | Emissions¦CO2¦Power (estimated) | Mt CO2 | Secondary Energy¦Electricity¦Coal | elec_co2 |  | 2035 | 0.0658 | Secondary Energy¦Electricity¦Coal | 94
Downscaling[REMIND-MAgPIE 3.2-4.6 IntegratedPhysicalDamages (95th-high)] | Delayed transition | SAU | Emissions¦CO2¦Power (estimated) | Mt CO2 | Secondary Energy¦Electricity¦Coal | elec_co2 |  | 2040 | 0 | Secondary Energy¦Electricity¦Coal | 94
Downscaling[REMIND-MAgPIE 3.2-4.6 IntegratedPhysicalDamages (95th-high)] | Delayed transition | SAU | Emissions¦CO2¦Power (estimated) | Mt CO2 | Secondary Energy¦Electricity¦Coal | elec_co2 |  | 2045 | 0 | Secondary Energy¦Electricity¦Coal | 94
Downscaling[REMIND-MAgPIE 3.2-4.6 IntegratedPhysicalDamages (95th-high)] | Delayed transition | SAU | Emissions¦CO2¦Power (estimated) | Mt CO2 | Secondary Energy¦Electricity¦Coal | elec_co2 |  | 2050 | 0 | Secondary Energy¦Electricity¦Coal | 94
Downscaling[REMIND-MAgPIE 3.2-4.6 IntegratedPhysicalDamages (95th-high)] | Delayed transition | SAU | Emissions¦CO2¦Power (estimated) | Mt CO2 | Secondary Energy¦Electricity¦Coal | elec_co2 |  | 2055 | 0 | Secondary Energy¦Electricity¦Coal | 94
Downscaling[REMIND-MAgPIE 3.2-4.6 IntegratedPhysicalDamages (95th-high)] | Delayed transition | SAU | Emissions¦CO2¦Power (estimated) | Mt CO2 | Secondary Energy¦Electricity¦Coal | elec_co2 |  | 2060 | 0 | Secondary Energy¦Electricity¦Coal | 94
Downscaling[REMIND-MAgPIE 3.2-4.6 IntegratedPhysicalDamages (95th-high)] | Delayed transition | SAU | Emissions¦CO2¦Power (estimated) | Mt CO2 | Secondary Energy¦Electricity¦Coal | elec_co2 |  | 2065 | 0 | Secondary Energy¦Electricity¦Coal | 94
Downscaling[REMIND-MAgPIE 3.2-4.6 IntegratedPhysicalDamages (95th-high)] | Delayed transition | SAU | Emissions¦CO2¦Power (estimated) | Mt CO2 | Secondary Energy¦Electricity¦Coal | elec_co2 |  | 2070 | 0 | Secondary Energy¦Electricity¦Coal | 94
Downscaling[REMIND-MAgPIE 3.2-4.6 IntegratedPhysicalDamages (95th-high)] | Delayed transition | SAU | Emissions¦CO2¦Power (estimated) | Mt CO2 | Secondary Energy¦Electricity¦Coal | elec_co2 |  | 2075 | 0 | Secondary Energy¦Electricity¦Coal | 94
Downscaling[REMIND-MAgPIE 3.2-4.6 IntegratedPhysicalDamages (95th-high)] | Delayed transition | SAU | Emissions¦CO2¦Power (estimated) | Mt CO2 | Secondary Energy¦Electricity¦Coal | elec_co2 |  | 2080 | 0 | Secondary Energy¦Electricity¦Coal | 94
Downscaling[REMIND-MAgPIE 3.2-4.6 IntegratedPhysicalDamages (95th-high)] | Delayed transition | SAU | Emissions¦CO2¦Power (estimated) | Mt CO2 | Secondary Energy¦Electricity¦Coal | elec_co2 |  | 2085 | 0 | Secondary Energy¦Electricity¦Coal | 94
Downscaling[REMIND-MAgPIE 3.2-4.6 IntegratedPhysicalDamages (95th-high)] | Delayed transition | SAU | Emissions¦CO2¦Power (estimated) | Mt CO2 | Secondary Energy¦Electricity¦Coal | elec_co2 |  | 2090 | 0 | Secondary Energy¦Electricity¦Coal | 94
Downscaling[REMIND-MAgPIE 3.2-4.6 IntegratedPhysicalDamages (95th-high)] | Delayed transition | SAU | Emissions¦CO2¦Power (estimated) | Mt CO2 | Secondary Energy¦Electricity¦Coal | elec_co2 |  | 2095 | 0 | Secondary Energy¦Electricity¦Coal | 94
Downscaling[REMIND-MAgPIE 3.2-4.6 IntegratedPhysicalDamages (95th-high)] | Delayed transition | SAU | Emissions¦CO2¦Power (estimated) | Mt CO2 | Secondary Energy¦Electricity¦Coal | elec_co2 |  | 2100 | 0 | Secondary Energy¦Electricity¦Coal | 94
Downscaling[REMIND-MAgPIE 3.2-4.6 IntegratedPhysicalDamages (95th-high)] | Delayed transition | SAU | Emissions¦CO2¦Power (estimated) | Mt CO2 | Secondary Energy¦Electricity¦Gas | elec_co2 |  | 2020 | 63.184 | Secondary Energy¦Electricity¦Gas | 55
Downscaling[REMIND-MAgPIE 3.2-4.6 IntegratedPhysicalDamages (95th-high)] | Delayed transition | SAU | Emissions¦CO2¦Power (estimated) | Mt CO2 | Secondary Energy¦Electricity¦Gas | elec_co2 |  | 2025 | 65.6315 | Secondary Energy¦Electricity¦Gas | 55
Downscaling[REMIND-MAgPIE 3.2-4.6 IntegratedPhysicalDamages (95th-high)] | Delayed transition | SAU | Emissions¦CO2¦Power (estimated) | Mt CO2 | Secondary Energy¦Electricity¦Gas | elec_co2 |  | 2030 | 79.937 | Secondary Energy¦Electricity¦Gas | 55
Downscaling[REMIND-MAgPIE 3.2-4.6 IntegratedPhysicalDamages (95th-high)] | Delayed transition | SAU | Emissions¦CO2¦Power (estimated) | Mt CO2 | Secondary Energy¦Electricity¦Gas | elec_co2 |  | 2035 | 86.3445 | Secondary Energy¦Electricity¦Gas | 55
Downscaling[REMIND-MAgPIE 3.2-4.6 IntegratedPhysicalDamages (95th-high)] | Delayed transition | SAU | Emissions¦CO2¦Power (estimated) | Mt CO2 | Secondary Energy¦Electricity¦Gas | elec_co2 |  | 2040 | 53.845 | Secondary Energy¦Electricity¦Gas | 55
Downscaling[REMIND-MAgPIE 3.2-4.6 IntegratedPhysicalDamages (95th-high)] | Delayed transition | SAU | Emissions¦CO2¦Power (estimated) | Mt CO2 | Secondary Energy¦Electricity¦Gas | elec_co2 |  | 2045 | 17.688 | Secondary Energy¦Electricity¦Gas | 55
Downscaling[REMIND-MAgPIE 3.2-4.6 IntegratedPhysicalDamages (95th-high)] | Delayed transition | SAU | Emissions¦CO2¦Power (estimated) | Mt CO2 | Secondary Energy¦Electricity¦Gas | elec_co2 |  | 2050 | 3.5035 | Secondary Energy¦Electricity¦Gas | 55
Downscaling[REMIND-MAgPIE 3.2-4.6 IntegratedPhysicalDamages (95th-high)] | Delayed transition | SAU | Emissions¦CO2¦Power (estimated) | Mt CO2 | Secondary Energy¦Electricity¦Gas | elec_co2 |  | 2055 | 3.3275 | Secondary Energy¦Electricity¦Gas | 55
Downscaling[REMIND-MAgPIE 3.2-4.6 IntegratedPhysicalDamages (95th-high)] | Delayed transition | SAU | Emissions¦CO2¦Power (estimated) | Mt CO2 | Secondary Energy¦Electricity¦Gas | elec_co2 |  | 2060 | 2.992 | Secondary Energy¦Electricity¦Gas | 55
Downscaling[REMIND-MAgPIE 3.2-4.6 IntegratedPhysicalDamages (95th-high)] | Delayed transition | SAU | Emissions¦CO2¦Power (estimated) | Mt CO2 | Secondary Energy¦Electricity¦Gas | elec_co2 |  | 2065 | 2.9975 | Secondary Energy¦Electricity¦Gas | 55
Downscaling[REMIND-MAgPIE 3.2-4.6 IntegratedPhysicalDamages (95th-high)] | Delayed transition | SAU | Emissions¦CO2¦Power (estimated) | Mt CO2 | Secondary Energy¦Electricity¦Gas | elec_co2 |  | 2070 | 3.0305 | Secondary Energy¦Electricity¦Gas | 55
Downscaling[REMIND-MAgPIE 3.2-4.6 IntegratedPhysicalDamages (95th-high)] | Delayed transition | SAU | Emissions¦CO2¦Power (estimated) | Mt CO2 | Secondary Energy¦Electricity¦Gas | elec_co2 |  | 2075 | 3.63 | Secondary Energy¦Electricity¦Gas | 55
Downscaling[REMIND-MAgPIE 3.2-4.6 IntegratedPhysicalDamages (95th-high)] | Delayed transition | SAU | Emissions¦CO2¦Power (estimated) | Mt CO2 | Secondary Energy¦Electricity¦Gas | elec_co2 |  | 2080 | 4.169 | Secondary Energy¦Electricity¦Gas | 55
Downscaling[REMIND-MAgPIE 3.2-4.6 IntegratedPhysicalDamages (95th-high)] | Delayed transition | SAU | Emissions¦CO2¦Power (estimated) | Mt CO2 | Secondary Energy¦Electricity¦Gas | elec_co2 |  | 2085 | 5.368 | Secondary Energy¦Electricity¦Gas | 55
Downscaling[REMIND-MAgPIE 3.2-4.6 IntegratedPhysicalDamages (95th-high)] | Delayed transition | SAU | Emissions¦CO2¦Power (estimated) | Mt CO2 | Secondary Energy¦Electricity¦Gas | elec_co2 |  | 2090 | 6.468 | Secondary Energy¦Electricity¦Gas | 55
Downscaling[REMIND-MAgPIE 3.2-4.6 IntegratedPhysicalDamages (95th-high)] | Delayed transition | SAU | Emissions¦CO2¦Power (estimated) | Mt CO2 | Secondary Energy¦Electricity¦Gas | elec_co2 |  | 2095 | 7.436 | Secondary Energy¦Electricity¦Gas | 55
Downscaling[REMIND-MAgPIE 3.2-4.6 IntegratedPhysicalDamages (95th-high)] | Delayed transition | SAU | Emissions¦CO2¦Power (estimated) | Mt CO2 | Secondary Energy¦Electricity¦Gas | elec_co2 |  | 2100 | 8.3435 | Secondary Energy¦Electricity¦Gas | 55
Downscaling[REMIND-MAgPIE 3.2-4.6 IntegratedPhysicalDamages (95th-high)] | Delayed transition | SAU | Emissions¦CO2¦Power (estimated) | Mt CO2 | Secondary Energy¦Electricity¦Oil | elec_co2 |  | 2020 | 15.12 | Secondary Energy¦Electricity¦Oil | 70
Downscaling[REMIND-MAgPIE 3.2-4.6 IntegratedPhysicalDamages (95th-high)] | Delayed transition | SAU | Emissions¦CO2¦Power (estimated) | Mt CO2 | Secondary Energy¦Electricity¦Oil | elec_co2 |  | 2025 | 8.666 | Secondary Energy¦Electricity¦Oil | 70
Downscaling[REMIND-MAgPIE 3.2-4.6 IntegratedPhysicalDamages (95th-high)] | Delayed transition | SAU | Emissions¦CO2¦Power (estimated) | Mt CO2 | Secondary Energy¦Electricity¦Oil | elec_co2 |  | 2030 | 2.835 | Secondary Energy¦Electricity¦Oil | 70
Downscaling[REMIND-MAgPIE 3.2-4.6 IntegratedPhysicalDamages (95th-high)] | Delayed transition | SAU | Emissions¦CO2¦Power (estimated) | Mt CO2 | Secondary Energy¦Electricity¦Oil | elec_co2 |  | 2035 | 0 | Secondary Energy¦Electricity¦Oil | 70
Downscaling[REMIND-MAgPIE 3.2-4.6 IntegratedPhysicalDamages (95th-high)] | Delayed transition | SAU | Emissions¦CO2¦Power (estimated) | Mt CO2 | Secondary Energy¦Electricity¦Oil | elec_co2 |  | 2040 | 0 | Secondary Energy¦Electricity¦Oil | 70
Downscaling[REMIND-MAgPIE 3.2-4.6 IntegratedPhysicalDamages (95th-high)] | Delayed transition | SAU | Emissions¦CO2¦Power (estimated) | Mt CO2 | Secondary Energy¦Electricity¦Oil | elec_co2 |  | 2045 | 0 | Secondary Energy¦Electricity¦Oil | 70
Downscaling[REMIND-MAgPIE 3.2-4.6 IntegratedPhysicalDamages (95th-high)] | Delayed transition | SAU | Emissions¦CO2¦Power (estimated) | Mt CO2 | Secondary Energy¦Electricity¦Oil | elec_co2 |  | 2050 | 0 | Secondary Energy¦Electricity¦Oil | 70
Downscaling[REMIND-MAgPIE 3.2-4.6 IntegratedPhysicalDamages (95th-high)] | Delayed transition | SAU | Emissions¦CO2¦Power (estimated) | Mt CO2 | Secondary Energy¦Electricity¦Oil | elec_co2 |  | 2055 | 0 | Secondary Energy¦Electricity¦Oil | 70
Downscaling[REMIND-MAgPIE 3.2-4.6 IntegratedPhysicalDamages (95th-high)] | Delayed transition | SAU | Emissions¦CO2¦Power (estimated) | Mt CO2 | Secondary Energy¦Electricity¦Oil | elec_co2 |  | 2060 | 0 | Secondary Energy¦Electricity¦Oil | 70
Downscaling[REMIND-MAgPIE 3.2-4.6 IntegratedPhysicalDamages (95th-high)] | Delayed transition | SAU | Emissions¦CO2¦Power (estimated) | Mt CO2 | Secondary Energy¦Electricity¦Oil | elec_co2 |  | 2065 | 0 | Secondary Energy¦Electricity¦Oil | 70
Downscaling[REMIND-MAgPIE 3.2-4.6 IntegratedPhysicalDamages (95th-high)] | Delayed transition | SAU | Emissions¦CO2¦Power (estimated) | Mt CO2 | Secondary Energy¦Electricity¦Oil | elec_co2 |  | 2070 | 0 | Secondary Energy¦Electricity¦Oil | 70
Downscaling[REMIND-MAgPIE 3.2-4.6 IntegratedPhysicalDamages (95th-high)] | Delayed transition | SAU | Emissions¦CO2¦Power (estimated) | Mt CO2 | Secondary Energy¦Electricity¦Oil | elec_co2 |  | 2075 | 0 | Secondary Energy¦Electricity¦Oil | 70
Downscaling[REMIND-MAgPIE 3.2-4.6 IntegratedPhysicalDamages (95th-high)] | Delayed transition | SAU | Emissions¦CO2¦Power (estimated) | Mt CO2 | Secondary Energy¦Electricity¦Oil | elec_co2 |  | 2080 | 0 | Secondary Energy¦Electricity¦Oil | 70
Downscaling[REMIND-MAgPIE 3.2-4.6 IntegratedPhysicalDamages (95th-high)] | Delayed transition | SAU | Emissions¦CO2¦Power (estimated) | Mt CO2 | Secondary Energy¦Electricity¦Oil | elec_co2 |  | 2085 | 0 | Secondary Energy¦Electricity¦Oil | 70
Downscaling[REMIND-MAgPIE 3.2-4.6 IntegratedPhysicalDamages (95th-high)] | Delayed transition | SAU | Emissions¦CO2¦Power (estimated) | Mt CO2 | Secondary Energy¦Electricity¦Oil | elec_co2 |  | 2090 | 0 | Secondary Energy¦Electricity¦Oil | 70
Downscaling[REMIND-MAgPIE 3.2-4.6 IntegratedPhysicalDamages (95th-high)] | Delayed transition | SAU | Emissions¦CO2¦Power (estimated) | Mt CO2 | Secondary Energy¦Electricity¦Oil | elec_co2 |  | 2095 | 0 | Secondary Energy¦Electricity¦Oil | 70
Downscaling[REMIND-MAgPIE 3.2-4.6 IntegratedPhysicalDamages (95th-high)] | Delayed transition | SAU | Emissions¦CO2¦Power (estimated) | Mt CO2 | Secondary Energy¦Electricity¦Oil | elec_co2 |  | 2100 | 0 | Secondary Energy¦Electricity¦Oil | 70
Downscaling[REMIND-MAgPIE 3.2-4.6 IntegratedPhysicalDamages (95th-high)] | Delayed transition | SAU | Price¦Primary Energy¦Biomass | US$2010/GJ | Price¦Primary Energy¦Biomass | fuel_supply | bioenergy | 2020 | 5.3799 | Price¦Primary Energy¦Biomass
Downscaling[REMIND-MAgPIE 3.2-4.6 IntegratedPhysicalDamages (95th-high)] | Delayed transition | SAU | Price¦Primary Energy¦Biomass | US$2010/GJ | Price¦Primary Energy¦Biomass | fuel_supply | bioenergy | 2025 | 5.8021 | Price¦Primary Energy¦Biomass
Downscaling[REMIND-MAgPIE 3.2-4.6 IntegratedPhysicalDamages (95th-high)] | Delayed transition | SAU | Price¦Primary Energy¦Biomass | US$2010/GJ | Price¦Primary Energy¦Biomass | fuel_supply | bioenergy | 2030 | 5.5002 | Price¦Primary Energy¦Biomass
Downscaling[REMIND-MAgPIE 3.2-4.6 IntegratedPhysicalDamages (95th-high)] | Delayed transition | SAU | Price¦Primary Energy¦Biomass | US$2010/GJ | Price¦Primary Energy¦Biomass | fuel_supply | bioenergy | 2035 | 2.4368 | Price¦Primary Energy¦Biomass
Downscaling[REMIND-MAgPIE 3.2-4.6 IntegratedPhysicalDamages (95th-high)] | Delayed transition | SAU | Price¦Primary Energy¦Biomass | US$2010/GJ | Price¦Primary Energy¦Biomass | fuel_supply | bioenergy | 2040 | 5.5774 | Price¦Primary Energy¦Biomass
Downscaling[REMIND-MAgPIE 3.2-4.6 IntegratedPhysicalDamages (95th-high)] | Delayed transition | SAU | Price¦Primary Energy¦Biomass | US$2010/GJ | Price¦Primary Energy¦Biomass | fuel_supply | bioenergy | 2045 | 8.5835 | Price¦Primary Energy¦Biomass
Downscaling[REMIND-MAgPIE 3.2-4.6 IntegratedPhysicalDamages (95th-high)] | Delayed transition | SAU | Price¦Primary Energy¦Biomass | US$2010/GJ | Price¦Primary Energy¦Biomass | fuel_supply | bioenergy | 2050 | 17.0521 | Price¦Primary Energy¦Biomass
Downscaling[REMIND-MAgPIE 3.2-4.6 IntegratedPhysicalDamages (95th-high)] | Delayed transition | SAU | Price¦Primary Energy¦Biomass | US$2010/GJ | Price¦Primary Energy¦Biomass | fuel_supply | bioenergy | 2055 | 21.0539 | Price¦Primary Energy¦Biomass
Downscaling[REMIND-MAgPIE 3.2-4.6 IntegratedPhysicalDamages (95th-high)] | Delayed transition | SAU | Price¦Primary Energy¦Biomass | US$2010/GJ | Price¦Primary Energy¦Biomass | fuel_supply | bioenergy | 2060 | 28.6574 | Price¦Primary Energy¦Biomass
Downscaling[REMIND-MAgPIE 3.2-4.6 IntegratedPhysicalDamages (95th-high)] | Delayed transition | SAU | Price¦Primary Energy¦Biomass | US$2010/GJ | Price¦Primary Energy¦Biomass | fuel_supply | bioenergy | 2065 | 25.035 | Price¦Primary Energy¦Biomass
Downscaling[REMIND-MAgPIE 3.2-4.6 IntegratedPhysicalDamages (95th-high)] | Delayed transition | SAU | Price¦Primary Energy¦Biomass | US$2010/GJ | Price¦Primary Energy¦Biomass | fuel_supply | bioenergy | 2070 | 21.4126 | Price¦Primary Energy¦Biomass
Downscaling[REMIND-MAgPIE 3.2-4.6 IntegratedPhysicalDamages (95th-high)] | Delayed transition | SAU | Price¦Primary Energy¦Biomass | US$2010/GJ | Price¦Primary Energy¦Biomass | fuel_supply | bioenergy | 2075 | 22.9404 | Price¦Primary Energy¦Biomass
Downscaling[REMIND-MAgPIE 3.2-4.6 IntegratedPhysicalDamages (95th-high)] | Delayed transition | SAU | Price¦Primary Energy¦Biomass | US$2010/GJ | Price¦Primary Energy¦Biomass | fuel_supply | bioenergy | 2080 | 24.4683 | Price¦Primary Energy¦Biomass
Downscaling[REMIND-MAgPIE 3.2-4.6 IntegratedPhysicalDamages (95th-high)] | Delayed transition | SAU | Price¦Primary Energy¦Biomass | US$2010/GJ | Price¦Primary Energy¦Biomass | fuel_supply | bioenergy | 2085 | 22.91 | Price¦Primary Energy¦Biomass
Downscaling[REMIND-MAgPIE 3.2-4.6 IntegratedPhysicalDamages (95th-high)] | Delayed transition | SAU | Price¦Primary Energy¦Biomass | US$2010/GJ | Price¦Primary Energy¦Biomass | fuel_supply | bioenergy | 2090 | 21.3518 | Price¦Primary Energy¦Biomass
Downscaling[REMIND-MAgPIE 3.2-4.6 IntegratedPhysicalDamages (95th-high)] | Delayed transition | SAU | Price¦Primary Energy¦Biomass | US$2010/GJ | Price¦Primary Energy¦Biomass | fuel_supply | bioenergy | 2095 | 22.0324 | Price¦Primary Energy¦Biomass
Downscaling[REMIND-MAgPIE 3.2-4.6 IntegratedPhysicalDamages (95th-high)] | Delayed transition | SAU | Price¦Primary Energy¦Biomass | US$2010/GJ | Price¦Primary Energy¦Biomass | fuel_supply | bioenergy | 2100 | 22.7129 | Price¦Primary Energy¦Biomass
Downscaling[REMIND-MAgPIE 3.2-4.6 IntegratedPhysicalDamages (95th-high)] | Delayed transition | SAU | Price¦Primary Energy¦Coal | US$2010/GJ | Price¦Primary Energy¦Coal | fuel_supply | coal | 2020 | 2.0344 | Price¦Primary Energy¦Coal
Downscaling[REMIND-MAgPIE 3.2-4.6 IntegratedPhysicalDamages (95th-high)] | Delayed transition | SAU | Price¦Primary Energy¦Coal | US$2010/GJ | Price¦Primary Energy¦Coal | fuel_supply | coal | 2025 | 2.2259 | Price¦Primary Energy¦Coal
Downscaling[REMIND-MAgPIE 3.2-4.6 IntegratedPhysicalDamages (95th-high)] | Delayed transition | SAU | Price¦Primary Energy¦Coal | US$2010/GJ | Price¦Primary Energy¦Coal | fuel_supply | coal | 2030 | 2.2654 | Price¦Primary Energy¦Coal
Downscaling[REMIND-MAgPIE 3.2-4.6 IntegratedPhysicalDamages (95th-high)] | Delayed transition | SAU | Price¦Primary Energy¦Coal | US$2010/GJ | Price¦Primary Energy¦Coal | fuel_supply | coal | 2035 | 2.2997 | Price¦Primary Energy¦Coal
Downscaling[REMIND-MAgPIE 3.2-4.6 IntegratedPhysicalDamages (95th-high)] | Delayed transition | SAU | Price¦Primary Energy¦Coal | US$2010/GJ | Price¦Primary Energy¦Coal | fuel_supply | coal | 2040 | 1.8032 | Price¦Primary Energy¦Coal
Downscaling[REMIND-MAgPIE 3.2-4.6 IntegratedPhysicalDamages (95th-high)] | Delayed transition | SAU | Price¦Primary Energy¦Coal | US$2010/GJ | Price¦Primary Energy¦Coal | fuel_supply | coal | 2045 | 1.3904 | Price¦Primary Energy¦Coal
Downscaling[REMIND-MAgPIE 3.2-4.6 IntegratedPhysicalDamages (95th-high)] | Delayed transition | SAU | Price¦Primary Energy¦Coal | US$2010/GJ | Price¦Primary Energy¦Coal | fuel_supply | coal | 2050 | 1.5539 | Price¦Primary Energy¦Coal
Downscaling[REMIND-MAgPIE 3.2-4.6 IntegratedPhysicalDamages (95th-high)] | Delayed transition | SAU | Price¦Primary Energy¦Coal | US$2010/GJ | Price¦Primary Energy¦Coal | fuel_supply | coal | 2055 | 1.572 | Price¦Primary Energy¦Coal
Downscaling[REMIND-MAgPIE 3.2-4.6 IntegratedPhysicalDamages (95th-high)] | Delayed transition | SAU | Price¦Primary Energy¦Coal | US$2010/GJ | Price¦Primary Energy¦Coal | fuel_supply | coal | 2060 | 2.1701 | Price¦Primary Energy¦Coal
Downscaling[REMIND-MAgPIE 3.2-4.6 IntegratedPhysicalDamages (95th-high)] | Delayed transition | SAU | Price¦Primary Energy¦Coal | US$2010/GJ | Price¦Primary Energy¦Coal | fuel_supply | coal | 2065 | 2.136 | Price¦Primary Energy¦Coal
Downscaling[REMIND-MAgPIE 3.2-4.6 IntegratedPhysicalDamages (95th-high)] | Delayed transition | SAU | Price¦Primary Energy¦Coal | US$2010/GJ | Price¦Primary Energy¦Coal | fuel_supply | coal | 2070 | 2.1019 | Price¦Primary Energy¦Coal
Downscaling[REMIND-MAgPIE 3.2-4.6 IntegratedPhysicalDamages (95th-high)] | Delayed transition | SAU | Price¦Primary Energy¦Coal | US$2010/GJ | Price¦Primary Energy¦Coal | fuel_supply | coal | 2075 | 2.0582 | Price¦Primary Energy¦Coal
Downscaling[REMIND-MAgPIE 3.2-4.6 IntegratedPhysicalDamages (95th-high)] | Delayed transition | SAU | Price¦Primary Energy¦Coal | US$2010/GJ | Price¦Primary Energy¦Coal | fuel_supply | coal | 2080 | 2.0146 | Price¦Primary Energy¦Coal
Downscaling[REMIND-MAgPIE 3.2-4.6 IntegratedPhysicalDamages (95th-high)] | Delayed transition | SAU | Price¦Primary Energy¦Coal | US$2010/GJ | Price¦Primary Energy¦Coal | fuel_supply | coal | 2085 | 2.0785 | Price¦Primary Energy¦Coal
Downscaling[REMIND-MAgPIE 3.2-4.6 IntegratedPhysicalDamages (95th-high)] | Delayed transition | SAU | Price¦Primary Energy¦Coal | US$2010/GJ | Price¦Primary Energy¦Coal | fuel_supply | coal | 2090 | 2.1424 | Price¦Primary Energy¦Coal
Downscaling[REMIND-MAgPIE 3.2-4.6 IntegratedPhysicalDamages (95th-high)] | Delayed transition | SAU | Price¦Primary Energy¦Coal | US$2010/GJ | Price¦Primary Energy¦Coal | fuel_supply | coal | 2095 | 1.937 | Price¦Primary Energy¦Coal
Downscaling[REMIND-MAgPIE 3.2-4.6 IntegratedPhysicalDamages (95th-high)] | Delayed transition | SAU | Price¦Primary Energy¦Coal | US$2010/GJ | Price¦Primary Energy¦Coal | fuel_supply | coal | 2100 | 1.7315 | Price¦Primary Energy¦Coal
Downscaling[REMIND-MAgPIE 3.2-4.6 IntegratedPhysicalDamages (95th-high)] | Delayed transition | SAU | Price¦Primary Energy¦Gas | US$2010/GJ | Price¦Primary Energy¦Gas | fuel_supply | gas | 2020 | 3.9711 | Price¦Primary Energy¦Gas
Downscaling[REMIND-MAgPIE 3.2-4.6 IntegratedPhysicalDamages (95th-high)] | Delayed transition | SAU | Price¦Primary Energy¦Gas | US$2010/GJ | Price¦Primary Energy¦Gas | fuel_supply | gas | 2025 | 4.6721 | Price¦Primary Energy¦Gas
Downscaling[REMIND-MAgPIE 3.2-4.6 IntegratedPhysicalDamages (95th-high)] | Delayed transition | SAU | Price¦Primary Energy¦Gas | US$2010/GJ | Price¦Primary Energy¦Gas | fuel_supply | gas | 2030 | 4.6044 | Price¦Primary Energy¦Gas
Downscaling[REMIND-MAgPIE 3.2-4.6 IntegratedPhysicalDamages (95th-high)] | Delayed transition | SAU | Price¦Primary Energy¦Gas | US$2010/GJ | Price¦Primary Energy¦Gas | fuel_supply | gas | 2035 | 5.8131 | Price¦Primary Energy¦Gas
Downscaling[REMIND-MAgPIE 3.2-4.6 IntegratedPhysicalDamages (95th-high)] | Delayed transition | SAU | Price¦Primary Energy¦Gas | US$2010/GJ | Price¦Primary Energy¦Gas | fuel_supply | gas | 2040 | 5.312 | Price¦Primary Energy¦Gas
Downscaling[REMIND-MAgPIE 3.2-4.6 IntegratedPhysicalDamages (95th-high)] | Delayed transition | SAU | Price¦Primary Energy¦Gas | US$2010/GJ | Price¦Primary Energy¦Gas | fuel_supply | gas | 2045 | 4.5259 | Price¦Primary Energy¦Gas
Downscaling[REMIND-MAgPIE 3.2-4.6 IntegratedPhysicalDamages (95th-high)] | Delayed transition | SAU | Price¦Primary Energy¦Gas | US$2010/GJ | Price¦Primary Energy¦Gas | fuel_supply | gas | 2050 | 4.1265 | Price¦Primary Energy¦Gas
Downscaling[REMIND-MAgPIE 3.2-4.6 IntegratedPhysicalDamages (95th-high)] | Delayed transition | SAU | Price¦Primary Energy¦Gas | US$2010/GJ | Price¦Primary Energy¦Gas | fuel_supply | gas | 2055 | 4.3191 | Price¦Primary Energy¦Gas
Downscaling[REMIND-MAgPIE 3.2-4.6 IntegratedPhysicalDamages (95th-high)] | Delayed transition | SAU | Price¦Primary Energy¦Gas | US$2010/GJ | Price¦Primary Energy¦Gas | fuel_supply | gas | 2060 | 5.2274 | Price¦Primary Energy¦Gas
Downscaling[REMIND-MAgPIE 3.2-4.6 IntegratedPhysicalDamages (95th-high)] | Delayed transition | SAU | Price¦Primary Energy¦Gas | US$2010/GJ | Price¦Primary Energy¦Gas | fuel_supply | gas | 2065 | 5.0887 | Price¦Primary Energy¦Gas
Downscaling[REMIND-MAgPIE 3.2-4.6 IntegratedPhysicalDamages (95th-high)] | Delayed transition | SAU | Price¦Primary Energy¦Gas | US$2010/GJ | Price¦Primary Energy¦Gas | fuel_supply | gas | 2070 | 4.9501 | Price¦Primary Energy¦Gas
Downscaling[REMIND-MAgPIE 3.2-4.6 IntegratedPhysicalDamages (95th-high)] | Delayed transition | SAU | Price¦Primary Energy¦Gas | US$2010/GJ | Price¦Primary Energy¦Gas | fuel_supply | gas | 2075 | 5.0123 | Price¦Primary Energy¦Gas
Downscaling[REMIND-MAgPIE 3.2-4.6 IntegratedPhysicalDamages (95th-high)] | Delayed transition | SAU | Price¦Primary Energy¦Gas | US$2010/GJ | Price¦Primary Energy¦Gas | fuel_supply | gas | 2080 | 5.0746 | Price¦Primary Energy¦Gas
Downscaling[REMIND-MAgPIE 3.2-4.6 IntegratedPhysicalDamages (95th-high)] | Delayed transition | SAU | Price¦Primary Energy¦Gas | US$2010/GJ | Price¦Primary Energy¦Gas | fuel_supply | gas | 2085 | 5.0902 | Price¦Primary Energy¦Gas
Downscaling[REMIND-MAgPIE 3.2-4.6 IntegratedPhysicalDamages (95th-high)] | Delayed transition | SAU | Price¦Primary Energy¦Gas | US$2010/GJ | Price¦Primary Energy¦Gas | fuel_supply | gas | 2090 | 5.1058 | Price¦Primary Energy¦Gas
Downscaling[REMIND-MAgPIE 3.2-4.6 IntegratedPhysicalDamages (95th-high)] | Delayed transition | SAU | Price¦Primary Energy¦Gas | US$2010/GJ | Price¦Primary Energy¦Gas | fuel_supply | gas | 2095 | 5.0539 | Price¦Primary Energy¦Gas
Downscaling[REMIND-MAgPIE 3.2-4.6 IntegratedPhysicalDamages (95th-high)] | Delayed transition | SAU | Price¦Primary Energy¦Gas | US$2010/GJ | Price¦Primary Energy¦Gas | fuel_supply | gas | 2100 | 5.0021 | Price¦Primary Energy¦Gas
Downscaling[REMIND-MAgPIE 3.2-4.6 IntegratedPhysicalDamages (95th-high)] | Delayed transition | SAU | Price¦Secondary Energy¦Liquids¦Oil | US$2010/GJ | Price¦Secondary Energy¦Liquids¦Oil | fuel_supply | oil | 2020 | 45.299 | Price¦Secondary Energy¦Liquids¦Oil
Downscaling[REMIND-MAgPIE 3.2-4.6 IntegratedPhysicalDamages (95th-high)] | Delayed transition | SAU | Price¦Secondary Energy¦Liquids¦Oil | US$2010/GJ | Price¦Secondary Energy¦Liquids¦Oil | fuel_supply | oil | 2025 | 60.8793 | Price¦Secondary Energy¦Liquids¦Oil
Downscaling[REMIND-MAgPIE 3.2-4.6 IntegratedPhysicalDamages (95th-high)] | Delayed transition | SAU | Price¦Secondary Energy¦Liquids¦Oil | US$2010/GJ | Price¦Secondary Energy¦Liquids¦Oil | fuel_supply | oil | 2030 | 65.234 | Price¦Secondary Energy¦Liquids¦Oil
Downscaling[REMIND-MAgPIE 3.2-4.6 IntegratedPhysicalDamages (95th-high)] | Delayed transition | SAU | Price¦Secondary Energy¦Liquids¦Oil | US$2010/GJ | Price¦Secondary Energy¦Liquids¦Oil | fuel_supply | oil | 2035 | 65.4067 | Price¦Secondary Energy¦Liquids¦Oil
Downscaling[REMIND-MAgPIE 3.2-4.6 IntegratedPhysicalDamages (95th-high)] | Delayed transition | SAU | Price¦Secondary Energy¦Liquids¦Oil | US$2010/GJ | Price¦Secondary Energy¦Liquids¦Oil | fuel_supply | oil | 2040 | 73.1867 | Price¦Secondary Energy¦Liquids¦Oil
Downscaling[REMIND-MAgPIE 3.2-4.6 IntegratedPhysicalDamages (95th-high)] | Delayed transition | SAU | Price¦Secondary Energy¦Liquids¦Oil | US$2010/GJ | Price¦Secondary Energy¦Liquids¦Oil | fuel_supply | oil | 2045 | 90.6416 | Price¦Secondary Energy¦Liquids¦Oil
Downscaling[REMIND-MAgPIE 3.2-4.6 IntegratedPhysicalDamages (95th-high)] | Delayed transition | SAU | Price¦Secondary Energy¦Liquids¦Oil | US$2010/GJ | Price¦Secondary Energy¦Liquids¦Oil | fuel_supply | oil | 2050 | 102.7673 | Price¦Secondary Energy¦Liquids¦Oil
Downscaling[REMIND-MAgPIE 3.2-4.6 IntegratedPhysicalDamages (95th-high)] | Delayed transition | SAU | Price¦Secondary Energy¦Liquids¦Oil | US$2010/GJ | Price¦Secondary Energy¦Liquids¦Oil | fuel_supply | oil | 2055 | 109.7169 | Price¦Secondary Energy¦Liquids¦Oil
Downscaling[REMIND-MAgPIE 3.2-4.6 IntegratedPhysicalDamages (95th-high)] | Delayed transition | SAU | Price¦Secondary Energy¦Liquids¦Oil | US$2010/GJ | Price¦Secondary Energy¦Liquids¦Oil | fuel_supply | oil | 2060 | 169.8773 | Price¦Secondary Energy¦Liquids¦Oil
Downscaling[REMIND-MAgPIE 3.2-4.6 IntegratedPhysicalDamages (95th-high)] | Delayed transition | SAU | Price¦Secondary Energy¦Liquids¦Oil | US$2010/GJ | Price¦Secondary Energy¦Liquids¦Oil | fuel_supply | oil | 2065 | 199.9643 | Price¦Secondary Energy¦Liquids¦Oil
Downscaling[REMIND-MAgPIE 3.2-4.6 IntegratedPhysicalDamages (95th-high)] | Delayed transition | SAU | Price¦Secondary Energy¦Liquids¦Oil | US$2010/GJ | Price¦Secondary Energy¦Liquids¦Oil | fuel_supply | oil | 2070 | 230.0512 | Price¦Secondary Energy¦Liquids¦Oil
Downscaling[REMIND-MAgPIE 3.2-4.6 IntegratedPhysicalDamages (95th-high)] | Delayed transition | SAU | Price¦Secondary Energy¦Liquids¦Oil | US$2010/GJ | Price¦Secondary Energy¦Liquids¦Oil | fuel_supply | oil | 2075 | 238.2372 | Price¦Secondary Energy¦Liquids¦Oil
Downscaling[REMIND-MAgPIE 3.2-4.6 IntegratedPhysicalDamages (95th-high)] | Delayed transition | SAU | Price¦Secondary Energy¦Liquids¦Oil | US$2010/GJ | Price¦Secondary Energy¦Liquids¦Oil | fuel_supply | oil | 2080 | 246.4232 | Price¦Secondary Energy¦Liquids¦Oil
Downscaling[REMIND-MAgPIE 3.2-4.6 IntegratedPhysicalDamages (95th-high)] | Delayed transition | SAU | Price¦Secondary Energy¦Liquids¦Oil | US$2010/GJ | Price¦Secondary Energy¦Liquids¦Oil | fuel_supply | oil | 2085 | 240.4194 | Price¦Secondary Energy¦Liquids¦Oil
Downscaling[REMIND-MAgPIE 3.2-4.6 IntegratedPhysicalDamages (95th-high)] | Delayed transition | SAU | Price¦Secondary Energy¦Liquids¦Oil | US$2010/GJ | Price¦Secondary Energy¦Liquids¦Oil | fuel_supply | oil | 2090 | 234.4155 | Price¦Secondary Energy¦Liquids¦Oil
Downscaling[REMIND-MAgPIE 3.2-4.6 IntegratedPhysicalDamages (95th-high)] | Delayed transition | SAU | Price¦Secondary Energy¦Liquids¦Oil | US$2010/GJ | Price¦Secondary Energy¦Liquids¦Oil | fuel_supply | oil | 2095 | 239.741 | Price¦Secondary Energy¦Liquids¦Oil
Downscaling[REMIND-MAgPIE 3.2-4.6 IntegratedPhysicalDamages (95th-high)] | Delayed transition | SAU | Price¦Secondary Energy¦Liquids¦Oil | US$2010/GJ | Price¦Secondary Energy¦Liquids¦Oil | fuel_supply | oil | 2100 | 245.0666 | Price¦Secondary Energy¦Liquids¦Oil
Downscaling[REMIND-MAgPIE 3.2-4.6 IntegratedPhysicalDamages (95th-high)] | Delayed transition | SAU | Emissions¦CO2 | Mt CO2/yr | Emissions¦CO2 | scenarios - CO2 abatement | CO2 | 2020 | 384.7551 | Emissions¦CO2
Downscaling[REMIND-MAgPIE 3.2-4.6 IntegratedPhysicalDamages (95th-high)] | Delayed transition | SAU | Emissions¦CO2 | Mt CO2/yr | Emissions¦CO2 | scenarios - CO2 abatement | CO2 | 2025 | 352.8183 | Emissions¦CO2
Downscaling[REMIND-MAgPIE 3.2-4.6 IntegratedPhysicalDamages (95th-high)] | Delayed transition | SAU | Emissions¦CO2 | Mt CO2/yr | Emissions¦CO2 | scenarios - CO2 abatement | CO2 | 2030 | 343.3961 | Emissions¦CO2
Downscaling[REMIND-MAgPIE 3.2-4.6 IntegratedPhysicalDamages (95th-high)] | Delayed transition | SAU | Emissions¦CO2 | Mt CO2/yr | Emissions¦CO2 | scenarios - CO2 abatement | CO2 | 2035 | 339.8475 | Emissions¦CO2
Downscaling[REMIND-MAgPIE 3.2-4.6 IntegratedPhysicalDamages (95th-high)] | Delayed transition | SAU | Emissions¦CO2 | Mt CO2/yr | Emissions¦CO2 | scenarios - CO2 abatement | CO2 | 2040 | 245.9359 | Emissions¦CO2
Downscaling[REMIND-MAgPIE 3.2-4.6 IntegratedPhysicalDamages (95th-high)] | Delayed transition | SAU | Emissions¦CO2 | Mt CO2/yr | Emissions¦CO2 | scenarios - CO2 abatement | CO2 | 2045 | 133.0658 | Emissions¦CO2
Downscaling[REMIND-MAgPIE 3.2-4.6 IntegratedPhysicalDamages (95th-high)] | Delayed transition | SAU | Emissions¦CO2 | Mt CO2/yr | Emissions¦CO2 | scenarios - CO2 abatement | CO2 | 2050 | 85.6053 | Emissions¦CO2
Downscaling[REMIND-MAgPIE 3.2-4.6 IntegratedPhysicalDamages (95th-high)] | Delayed transition | SAU | Emissions¦CO2 | Mt CO2/yr | Emissions¦CO2 | scenarios - CO2 abatement | CO2 | 2055 | 79.1494 | Emissions¦CO2
Downscaling[REMIND-MAgPIE 3.2-4.6 IntegratedPhysicalDamages (95th-high)] | Delayed transition | SAU | Emissions¦CO2 | Mt CO2/yr | Emissions¦CO2 | scenarios - CO2 abatement | CO2 | 2060 | 82.396 | Emissions¦CO2
Downscaling[REMIND-MAgPIE 3.2-4.6 IntegratedPhysicalDamages (95th-high)] | Delayed transition | SAU | Emissions¦CO2 | Mt CO2/yr | Emissions¦CO2 | scenarios - CO2 abatement | CO2 | 2065 | 78.3751 | Emissions¦CO2
Downscaling[REMIND-MAgPIE 3.2-4.6 IntegratedPhysicalDamages (95th-high)] | Delayed transition | SAU | Emissions¦CO2 | Mt CO2/yr | Emissions¦CO2 | scenarios - CO2 abatement | CO2 | 2070 | 74.6988 | Emissions¦CO2
Downscaling[REMIND-MAgPIE 3.2-4.6 IntegratedPhysicalDamages (95th-high)] | Delayed transition | SAU | Emissions¦CO2 | Mt CO2/yr | Emissions¦CO2 | scenarios - CO2 abatement | CO2 | 2075 | 74.5657 | Emissions¦CO2
Downscaling[REMIND-MAgPIE 3.2-4.6 IntegratedPhysicalDamages (95th-high)] | Delayed transition | SAU | Emissions¦CO2 | Mt CO2/yr | Emissions¦CO2 | scenarios - CO2 abatement | CO2 | 2080 | 75.3581 | Emissions¦CO2
Downscaling[REMIND-MAgPIE 3.2-4.6 IntegratedPhysicalDamages (95th-high)] | Delayed transition | SAU | Emissions¦CO2 | Mt CO2/yr | Emissions¦CO2 | scenarios - CO2 abatement | CO2 | 2085 | 73.5399 | Emissions¦CO2
Downscaling[REMIND-MAgPIE 3.2-4.6 IntegratedPhysicalDamages (95th-high)] | Delayed transition | SAU | Emissions¦CO2 | Mt CO2/yr | Emissions¦CO2 | scenarios - CO2 abatement | CO2 | 2090 | 71.4599 | Emissions¦CO2
Downscaling[REMIND-MAgPIE 3.2-4.6 IntegratedPhysicalDamages (95th-high)] | Delayed transition | SAU | Emissions¦CO2 | Mt CO2/yr | Emissions¦CO2 | scenarios - CO2 abatement | CO2 | 2095 | 63.6711 | Emissions¦CO2
Downscaling[REMIND-MAgPIE 3.2-4.6 IntegratedPhysicalDamages (95th-high)] | Delayed transition | SAU | Emissions¦CO2 | Mt CO2/yr | Emissions¦CO2 | scenarios - CO2 abatement | CO2 | 2100 | 55.7128 | Emissions¦CO2
Downscaling[REMIND-MAgPIE 3.2-4.6 IntegratedPhysicalDamages (95th-high)] | Delayed transition | SAU | Emissions¦CO2¦Energy | Mt CO2/yr | Emissions¦CO2¦Energy | scenarios - CO2 abatement | CO2 | 2020 | 349.2301 | Emissions¦CO2¦Energy
Downscaling[REMIND-MAgPIE 3.2-4.6 IntegratedPhysicalDamages (95th-high)] | Delayed transition | SAU | Emissions¦CO2¦Energy | Mt CO2/yr | Emissions¦CO2¦Energy | scenarios - CO2 abatement | CO2 | 2025 | 322.4267 | Emissions¦CO2¦Energy
Downscaling[REMIND-MAgPIE 3.2-4.6 IntegratedPhysicalDamages (95th-high)] | Delayed transition | SAU | Emissions¦CO2¦Energy | Mt CO2/yr | Emissions¦CO2¦Energy | scenarios - CO2 abatement | CO2 | 2030 | 317.0755 | Emissions¦CO2¦Energy
Downscaling[REMIND-MAgPIE 3.2-4.6 IntegratedPhysicalDamages (95th-high)] | Delayed transition | SAU | Emissions¦CO2¦Energy | Mt CO2/yr | Emissions¦CO2¦Energy | scenarios - CO2 abatement | CO2 | 2035 | 319.8881 | Emissions¦CO2¦Energy
Downscaling[REMIND-MAgPIE 3.2-4.6 IntegratedPhysicalDamages (95th-high)] | Delayed transition | SAU | Emissions¦CO2¦Energy | Mt CO2/yr | Emissions¦CO2¦Energy | scenarios - CO2 abatement | CO2 | 2040 | 232.1298 | Emissions¦CO2¦Energy
Downscaling[REMIND-MAgPIE 3.2-4.6 IntegratedPhysicalDamages (95th-high)] | Delayed transition | SAU | Emissions¦CO2¦Energy | Mt CO2/yr | Emissions¦CO2¦Energy | scenarios - CO2 abatement | CO2 | 2045 | 126.6001 | Emissions¦CO2¦Energy
Downscaling[REMIND-MAgPIE 3.2-4.6 IntegratedPhysicalDamages (95th-high)] | Delayed transition | SAU | Emissions¦CO2¦Energy | Mt CO2/yr | Emissions¦CO2¦Energy | scenarios - CO2 abatement | CO2 | 2050 | 83.1695 | Emissions¦CO2¦Energy
Downscaling[REMIND-MAgPIE 3.2-4.6 IntegratedPhysicalDamages (95th-high)] | Delayed transition | SAU | Emissions¦CO2¦Energy | Mt CO2/yr | Emissions¦CO2¦Energy | scenarios - CO2 abatement | CO2 | 2055 | 76.7876 | Emissions¦CO2¦Energy
Downscaling[REMIND-MAgPIE 3.2-4.6 IntegratedPhysicalDamages (95th-high)] | Delayed transition | SAU | Emissions¦CO2¦Energy | Mt CO2/yr | Emissions¦CO2¦Energy | scenarios - CO2 abatement | CO2 | 2060 | 76.321 | Emissions¦CO2¦Energy
Downscaling[REMIND-MAgPIE 3.2-4.6 IntegratedPhysicalDamages (95th-high)] | Delayed transition | SAU | Emissions¦CO2¦Energy | Mt CO2/yr | Emissions¦CO2¦Energy | scenarios - CO2 abatement | CO2 | 2065 | 70.4978 | Emissions¦CO2¦Energy
Downscaling[REMIND-MAgPIE 3.2-4.6 IntegratedPhysicalDamages (95th-high)] | Delayed transition | SAU | Emissions¦CO2¦Energy | Mt CO2/yr | Emissions¦CO2¦Energy | scenarios - CO2 abatement | CO2 | 2070 | 65.0867 | Emissions¦CO2¦Energy
Downscaling[REMIND-MAgPIE 3.2-4.6 IntegratedPhysicalDamages (95th-high)] | Delayed transition | SAU | Emissions¦CO2¦Energy | Mt CO2/yr | Emissions¦CO2¦Energy | scenarios - CO2 abatement | CO2 | 2075 | 62.6655 | Emissions¦CO2¦Energy
Downscaling[REMIND-MAgPIE 3.2-4.6 IntegratedPhysicalDamages (95th-high)] | Delayed transition | SAU | Emissions¦CO2¦Energy | Mt CO2/yr | Emissions¦CO2¦Energy | scenarios - CO2 abatement | CO2 | 2080 | 61.2761 | Emissions¦CO2¦Energy
Downscaling[REMIND-MAgPIE 3.2-4.6 IntegratedPhysicalDamages (95th-high)] | Delayed transition | SAU | Emissions¦CO2¦Energy | Mt CO2/yr | Emissions¦CO2¦Energy | scenarios - CO2 abatement | CO2 | 2085 | 57.1078 | Emissions¦CO2¦Energy
Downscaling[REMIND-MAgPIE 3.2-4.6 IntegratedPhysicalDamages (95th-high)] | Delayed transition | SAU | Emissions¦CO2¦Energy | Mt CO2/yr | Emissions¦CO2¦Energy | scenarios - CO2 abatement | CO2 | 2090 | 52.6155 | Emissions¦CO2¦Energy
Downscaling[REMIND-MAgPIE 3.2-4.6 IntegratedPhysicalDamages (95th-high)] | Delayed transition | SAU | Emissions¦CO2¦Energy | Mt CO2/yr | Emissions¦CO2¦Energy | scenarios - CO2 abatement | CO2 | 2095 | 45.453 | Emissions¦CO2¦Energy
Downscaling[REMIND-MAgPIE 3.2-4.6 IntegratedPhysicalDamages (95th-high)] | Delayed transition | SAU | Emissions¦CO2¦Energy | Mt CO2/yr | Emissions¦CO2¦Energy | scenarios - CO2 abatement | CO2 | 2100 | 38.1378 | Emissions¦CO2¦Energy
Downscaling[REMIND-MAgPIE 3.2-4.6 IntegratedPhysicalDamages (95th-high)] | Fragmented World | SAU | Carbon Sequestration¦CCS | Mt CO2/yr | Carbon Sequestration¦CCS | CCS potential |  | 2020 | 0 | Carbon Sequestration¦CCS
Downscaling[REMIND-MAgPIE 3.2-4.6 IntegratedPhysicalDamages (95th-high)] | Fragmented World | SAU | Carbon Sequestration¦CCS | Mt CO2/yr | Carbon Sequestration¦CCS | CCS potential |  | 2025 | 0 | Carbon Sequestration¦CCS
Downscaling[REMIND-MAgPIE 3.2-4.6 IntegratedPhysicalDamages (95th-high)] | Fragmented World | SAU | Carbon Sequestration¦CCS | Mt CO2/yr | Carbon Sequestration¦CCS | CCS potential |  | 2030 | 0 | Carbon Sequestration¦CCS
Downscaling[REMIND-MAgPIE 3.2-4.6 IntegratedPhysicalDamages (95th-high)] | Fragmented World | SAU | Carbon Sequestration¦CCS | Mt CO2/yr | Carbon Sequestration¦CCS | CCS potential |  | 2035 | 0.1849 | Carbon Sequestration¦CCS
Downscaling[REMIND-MAgPIE 3.2-4.6 IntegratedPhysicalDamages (95th-high)] | Fragmented World | SAU | Carbon Sequestration¦CCS | Mt CO2/yr | Carbon Sequestration¦CCS | CCS potential |  | 2040 | 6.2456 | Carbon Sequestration¦CCS
Downscaling[REMIND-MAgPIE 3.2-4.6 IntegratedPhysicalDamages (95th-high)] | Fragmented World | SAU | Carbon Sequestration¦CCS | Mt CO2/yr | Carbon Sequestration¦CCS | CCS potential |  | 2045 | 18.5288 | Carbon Sequestration¦CCS
Downscaling[REMIND-MAgPIE 3.2-4.6 IntegratedPhysicalDamages (95th-high)] | Fragmented World | SAU | Carbon Sequestration¦CCS | Mt CO2/yr | Carbon Sequestration¦CCS | CCS potential |  | 2050 | 14.3902 | Carbon Sequestration¦CCS
Downscaling[REMIND-MAgPIE 3.2-4.6 IntegratedPhysicalDamages (95th-high)] | Fragmented World | SAU | Carbon Sequestration¦CCS | Mt CO2/yr | Carbon Sequestration¦CCS | CCS potential |  | 2055 | 13.0148 | Carbon Sequestration¦CCS
Downscaling[REMIND-MAgPIE 3.2-4.6 IntegratedPhysicalDamages (95th-high)] | Fragmented World | SAU | Carbon Sequestration¦CCS | Mt CO2/yr | Carbon Sequestration¦CCS | CCS potential |  | 2060 | 10.3249 | Carbon Sequestration¦CCS
Downscaling[REMIND-MAgPIE 3.2-4.6 IntegratedPhysicalDamages (95th-high)] | Fragmented World | SAU | Carbon Sequestration¦CCS | Mt CO2/yr | Carbon Sequestration¦CCS | CCS potential |  | 2065 | 9.2768 | Carbon Sequestration¦CCS
Downscaling[REMIND-MAgPIE 3.2-4.6 IntegratedPhysicalDamages (95th-high)] | Fragmented World | SAU | Carbon Sequestration¦CCS | Mt CO2/yr | Carbon Sequestration¦CCS | CCS potential |  | 2070 | 8.391 | Carbon Sequestration¦CCS
Downscaling[REMIND-MAgPIE 3.2-4.6 IntegratedPhysicalDamages (95th-high)] | Fragmented World | SAU | Carbon Sequestration¦CCS | Mt CO2/yr | Carbon Sequestration¦CCS | CCS potential |  | 2075 | 6.7705 | Carbon Sequestration¦CCS
Downscaling[REMIND-MAgPIE 3.2-4.6 IntegratedPhysicalDamages (95th-high)] | Fragmented World | SAU | Carbon Sequestration¦CCS | Mt CO2/yr | Carbon Sequestration¦CCS | CCS potential |  | 2080 | 5.1999 | Carbon Sequestration¦CCS
Downscaling[REMIND-MAgPIE 3.2-4.6 IntegratedPhysicalDamages (95th-high)] | Fragmented World | SAU | Carbon Sequestration¦CCS | Mt CO2/yr | Carbon Sequestration¦CCS | CCS potential |  | 2085 | 3.0513 | Carbon Sequestration¦CCS
Downscaling[REMIND-MAgPIE 3.2-4.6 IntegratedPhysicalDamages (95th-high)] | Fragmented World | SAU | Carbon Sequestration¦CCS | Mt CO2/yr | Carbon Sequestration¦CCS | CCS potential |  | 2090 | 0.9174 | Carbon Sequestration¦CCS
Downscaling[REMIND-MAgPIE 3.2-4.6 IntegratedPhysicalDamages (95th-high)] | Fragmented World | SAU | Carbon Sequestration¦CCS | Mt CO2/yr | Carbon Sequestration¦CCS | CCS potential |  | 2095 | 0.4654 | Carbon Sequestration¦CCS
Downscaling[REMIND-MAgPIE 3.2-4.6 IntegratedPhysicalDamages (95th-high)] | Fragmented World | SAU | Carbon Sequestration¦CCS | Mt CO2/yr | Carbon Sequestration¦CCS | CCS potential |  | 2100 | 0 | Carbon Sequestration¦CCS
Downscaling[REMIND-MAgPIE 3.2-4.6 IntegratedPhysicalDamages (95th-high)] | Fragmented World | SAU | Final Energy¦Industry¦Electricity | EJ/yr | Final Energy¦Industry¦Electricity | demand_projection | elc_industry | 2020 | 0.1615 | Final Energy¦Industry¦Electricity
Downscaling[REMIND-MAgPIE 3.2-4.6 IntegratedPhysicalDamages (95th-high)] | Fragmented World | SAU | Final Energy¦Industry¦Electricity | EJ/yr | Final Energy¦Industry¦Electricity | demand_projection | elc_industry | 2025 | 0.189 | Final Energy¦Industry¦Electricity
Downscaling[REMIND-MAgPIE 3.2-4.6 IntegratedPhysicalDamages (95th-high)] | Fragmented World | SAU | Final Energy¦Industry¦Electricity | EJ/yr | Final Energy¦Industry¦Electricity | demand_projection | elc_industry | 2030 | 0.2606 | Final Energy¦Industry¦Electricity
Downscaling[REMIND-MAgPIE 3.2-4.6 IntegratedPhysicalDamages (95th-high)] | Fragmented World | SAU | Final Energy¦Industry¦Electricity | EJ/yr | Final Energy¦Industry¦Electricity | demand_projection | elc_industry | 2035 | 0.2582 | Final Energy¦Industry¦Electricity
Downscaling[REMIND-MAgPIE 3.2-4.6 IntegratedPhysicalDamages (95th-high)] | Fragmented World | SAU | Final Energy¦Industry¦Electricity | EJ/yr | Final Energy¦Industry¦Electricity | demand_projection | elc_industry | 2040 | 0.3669 | Final Energy¦Industry¦Electricity
Downscaling[REMIND-MAgPIE 3.2-4.6 IntegratedPhysicalDamages (95th-high)] | Fragmented World | SAU | Final Energy¦Industry¦Electricity | EJ/yr | Final Energy¦Industry¦Electricity | demand_projection | elc_industry | 2045 | 0.4918 | Final Energy¦Industry¦Electricity
Downscaling[REMIND-MAgPIE 3.2-4.6 IntegratedPhysicalDamages (95th-high)] | Fragmented World | SAU | Final Energy¦Industry¦Electricity | EJ/yr | Final Energy¦Industry¦Electricity | demand_projection | elc_industry | 2050 | 0.5599 | Final Energy¦Industry¦Electricity
Downscaling[REMIND-MAgPIE 3.2-4.6 IntegratedPhysicalDamages (95th-high)] | Fragmented World | SAU | Final Energy¦Industry¦Electricity | EJ/yr | Final Energy¦Industry¦Electricity | demand_projection | elc_industry | 2055 | 0.6109 | Final Energy¦Industry¦Electricity
Downscaling[REMIND-MAgPIE 3.2-4.6 IntegratedPhysicalDamages (95th-high)] | Fragmented World | SAU | Final Energy¦Industry¦Electricity | EJ/yr | Final Energy¦Industry¦Electricity | demand_projection | elc_industry | 2060 | 0.6471 | Final Energy¦Industry¦Electricity
Downscaling[REMIND-MAgPIE 3.2-4.6 IntegratedPhysicalDamages (95th-high)] | Fragmented World | SAU | Final Energy¦Industry¦Electricity | EJ/yr | Final Energy¦Industry¦Electricity | demand_projection | elc_industry | 2065 | 0.7026 | Final Energy¦Industry¦Electricity
Downscaling[REMIND-MAgPIE 3.2-4.6 IntegratedPhysicalDamages (95th-high)] | Fragmented World | SAU | Final Energy¦Industry¦Electricity | EJ/yr | Final Energy¦Industry¦Electricity | demand_projection | elc_industry | 2070 | 0.762 | Final Energy¦Industry¦Electricity
Downscaling[REMIND-MAgPIE 3.2-4.6 IntegratedPhysicalDamages (95th-high)] | Fragmented World | SAU | Final Energy¦Industry¦Electricity | EJ/yr | Final Energy¦Industry¦Electricity | demand_projection | elc_industry | 2075 | 0.802 | Final Energy¦Industry¦Electricity
Downscaling[REMIND-MAgPIE 3.2-4.6 IntegratedPhysicalDamages (95th-high)] | Fragmented World | SAU | Final Energy¦Industry¦Electricity | EJ/yr | Final Energy¦Industry¦Electricity | demand_projection | elc_industry | 2080 | 0.8341 | Final Energy¦Industry¦Electricity
Downscaling[REMIND-MAgPIE 3.2-4.6 IntegratedPhysicalDamages (95th-high)] | Fragmented World | SAU | Final Energy¦Industry¦Electricity | EJ/yr | Final Energy¦Industry¦Electricity | demand_projection | elc_industry | 2085 | 0.8305 | Final Energy¦Industry¦Electricity
Downscaling[REMIND-MAgPIE 3.2-4.6 IntegratedPhysicalDamages (95th-high)] | Fragmented World | SAU | Final Energy¦Industry¦Electricity | EJ/yr | Final Energy¦Industry¦Electricity | demand_projection | elc_industry | 2090 | 0.829 | Final Energy¦Industry¦Electricity
Downscaling[REMIND-MAgPIE 3.2-4.6 IntegratedPhysicalDamages (95th-high)] | Fragmented World | SAU | Final Energy¦Industry¦Electricity | EJ/yr | Final Energy¦Industry¦Electricity | demand_projection | elc_industry | 2095 | 0.8259 | Final Energy¦Industry¦Electricity
Downscaling[REMIND-MAgPIE 3.2-4.6 IntegratedPhysicalDamages (95th-high)] | Fragmented World | SAU | Final Energy¦Industry¦Electricity | EJ/yr | Final Energy¦Industry¦Electricity | demand_projection | elc_industry | 2100 | 0.8258 | Final Energy¦Industry¦Electricity
Downscaling[REMIND-MAgPIE 3.2-4.6 IntegratedPhysicalDamages (95th-high)] | Fragmented World | SAU | Final Energy¦Residential and Commercial¦Electricity | EJ/yr | Final Energy¦Residential and Commercial¦Electricity | demand_projection | elc_buildings | 2020 | 0.585 | Final Energy¦Residential and Commercial¦Electricity
Downscaling[REMIND-MAgPIE 3.2-4.6 IntegratedPhysicalDamages (95th-high)] | Fragmented World | SAU | Final Energy¦Residential and Commercial¦Electricity | EJ/yr | Final Energy¦Residential and Commercial¦Electricity | demand_projection | elc_buildings | 2025 | 0.5814 | Final Energy¦Residential and Commercial¦Electricity
Downscaling[REMIND-MAgPIE 3.2-4.6 IntegratedPhysicalDamages (95th-high)] | Fragmented World | SAU | Final Energy¦Residential and Commercial¦Electricity | EJ/yr | Final Energy¦Residential and Commercial¦Electricity | demand_projection | elc_buildings | 2030 | 0.6631 | Final Energy¦Residential and Commercial¦Electricity
Downscaling[REMIND-MAgPIE 3.2-4.6 IntegratedPhysicalDamages (95th-high)] | Fragmented World | SAU | Final Energy¦Residential and Commercial¦Electricity | EJ/yr | Final Energy¦Residential and Commercial¦Electricity | demand_projection | elc_buildings | 2035 | 0.8125 | Final Energy¦Residential and Commercial¦Electricity
Downscaling[REMIND-MAgPIE 3.2-4.6 IntegratedPhysicalDamages (95th-high)] | Fragmented World | SAU | Final Energy¦Residential and Commercial¦Electricity | EJ/yr | Final Energy¦Residential and Commercial¦Electricity | demand_projection | elc_buildings | 2040 | 0.804 | Final Energy¦Residential and Commercial¦Electricity
Downscaling[REMIND-MAgPIE 3.2-4.6 IntegratedPhysicalDamages (95th-high)] | Fragmented World | SAU | Final Energy¦Residential and Commercial¦Electricity | EJ/yr | Final Energy¦Residential and Commercial¦Electricity | demand_projection | elc_buildings | 2045 | 0.7674 | Final Energy¦Residential and Commercial¦Electricity
Downscaling[REMIND-MAgPIE 3.2-4.6 IntegratedPhysicalDamages (95th-high)] | Fragmented World | SAU | Final Energy¦Residential and Commercial¦Electricity | EJ/yr | Final Energy¦Residential and Commercial¦Electricity | demand_projection | elc_buildings | 2050 | 0.7525 | Final Energy¦Residential and Commercial¦Electricity
Downscaling[REMIND-MAgPIE 3.2-4.6 IntegratedPhysicalDamages (95th-high)] | Fragmented World | SAU | Final Energy¦Residential and Commercial¦Electricity | EJ/yr | Final Energy¦Residential and Commercial¦Electricity | demand_projection | elc_buildings | 2055 | 0.8224 | Final Energy¦Residential and Commercial¦Electricity
Downscaling[REMIND-MAgPIE 3.2-4.6 IntegratedPhysicalDamages (95th-high)] | Fragmented World | SAU | Final Energy¦Residential and Commercial¦Electricity | EJ/yr | Final Energy¦Residential and Commercial¦Electricity | demand_projection | elc_buildings | 2060 | 0.8979 | Final Energy¦Residential and Commercial¦Electricity
Downscaling[REMIND-MAgPIE 3.2-4.6 IntegratedPhysicalDamages (95th-high)] | Fragmented World | SAU | Final Energy¦Residential and Commercial¦Electricity | EJ/yr | Final Energy¦Residential and Commercial¦Electricity | demand_projection | elc_buildings | 2065 | 0.9519 | Final Energy¦Residential and Commercial¦Electricity
Downscaling[REMIND-MAgPIE 3.2-4.6 IntegratedPhysicalDamages (95th-high)] | Fragmented World | SAU | Final Energy¦Residential and Commercial¦Electricity | EJ/yr | Final Energy¦Residential and Commercial¦Electricity | demand_projection | elc_buildings | 2070 | 1.0064 | Final Energy¦Residential and Commercial¦Electricity
Downscaling[REMIND-MAgPIE 3.2-4.6 IntegratedPhysicalDamages (95th-high)] | Fragmented World | SAU | Final Energy¦Residential and Commercial¦Electricity | EJ/yr | Final Energy¦Residential and Commercial¦Electricity | demand_projection | elc_buildings | 2075 | 1.1024 | Final Energy¦Residential and Commercial¦Electricity
Downscaling[REMIND-MAgPIE 3.2-4.6 IntegratedPhysicalDamages (95th-high)] | Fragmented World | SAU | Final Energy¦Residential and Commercial¦Electricity | EJ/yr | Final Energy¦Residential and Commercial¦Electricity | demand_projection | elc_buildings | 2080 | 1.2054 | Final Energy¦Residential and Commercial¦Electricity
Downscaling[REMIND-MAgPIE 3.2-4.6 IntegratedPhysicalDamages (95th-high)] | Fragmented World | SAU | Final Energy¦Residential and Commercial¦Electricity | EJ/yr | Final Energy¦Residential and Commercial¦Electricity | demand_projection | elc_buildings | 2085 | 1.2721 | Final Energy¦Residential and Commercial¦Electricity
Downscaling[REMIND-MAgPIE 3.2-4.6 IntegratedPhysicalDamages (95th-high)] | Fragmented World | SAU | Final Energy¦Residential and Commercial¦Electricity | EJ/yr | Final Energy¦Residential and Commercial¦Electricity | demand_projection | elc_buildings | 2090 | 1.3363 | Final Energy¦Residential and Commercial¦Electricity
Downscaling[REMIND-MAgPIE 3.2-4.6 IntegratedPhysicalDamages (95th-high)] | Fragmented World | SAU | Final Energy¦Residential and Commercial¦Electricity | EJ/yr | Final Energy¦Residential and Commercial¦Electricity | demand_projection | elc_buildings | 2095 | 1.3394 | Final Energy¦Residential and Commercial¦Electricity
Downscaling[REMIND-MAgPIE 3.2-4.6 IntegratedPhysicalDamages (95th-high)] | Fragmented World | SAU | Final Energy¦Residential and Commercial¦Electricity | EJ/yr | Final Energy¦Residential and Commercial¦Electricity | demand_projection | elc_buildings | 2100 | 1.3366 | Final Energy¦Residential and Commercial¦Electricity
Downscaling[REMIND-MAgPIE 3.2-4.6 IntegratedPhysicalDamages (95th-high)] | Fragmented World | SAU | Final Energy¦Transportation¦Electricity | EJ/yr | Final Energy¦Transportation¦Electricity | demand_projection | elc_transport | 2020 | 0.0014 | Final Energy¦Transportation¦Electricity
Downscaling[REMIND-MAgPIE 3.2-4.6 IntegratedPhysicalDamages (95th-high)] | Fragmented World | SAU | Final Energy¦Transportation¦Electricity | EJ/yr | Final Energy¦Transportation¦Electricity | demand_projection | elc_transport | 2025 | 0.0373 | Final Energy¦Transportation¦Electricity
Downscaling[REMIND-MAgPIE 3.2-4.6 IntegratedPhysicalDamages (95th-high)] | Fragmented World | SAU | Final Energy¦Transportation¦Electricity | EJ/yr | Final Energy¦Transportation¦Electricity | demand_projection | elc_transport | 2030 | 0.1186 | Final Energy¦Transportation¦Electricity
Downscaling[REMIND-MAgPIE 3.2-4.6 IntegratedPhysicalDamages (95th-high)] | Fragmented World | SAU | Final Energy¦Transportation¦Electricity | EJ/yr | Final Energy¦Transportation¦Electricity | demand_projection | elc_transport | 2035 | 0.1896 | Final Energy¦Transportation¦Electricity
Downscaling[REMIND-MAgPIE 3.2-4.6 IntegratedPhysicalDamages (95th-high)] | Fragmented World | SAU | Final Energy¦Transportation¦Electricity | EJ/yr | Final Energy¦Transportation¦Electricity | demand_projection | elc_transport | 2040 | 0.2345 | Final Energy¦Transportation¦Electricity
Downscaling[REMIND-MAgPIE 3.2-4.6 IntegratedPhysicalDamages (95th-high)] | Fragmented World | SAU | Final Energy¦Transportation¦Electricity | EJ/yr | Final Energy¦Transportation¦Electricity | demand_projection | elc_transport | 2045 | 0.2974 | Final Energy¦Transportation¦Electricity
Downscaling[REMIND-MAgPIE 3.2-4.6 IntegratedPhysicalDamages (95th-high)] | Fragmented World | SAU | Final Energy¦Transportation¦Electricity | EJ/yr | Final Energy¦Transportation¦Electricity | demand_projection | elc_transport | 2050 | 0.3197 | Final Energy¦Transportation¦Electricity
Downscaling[REMIND-MAgPIE 3.2-4.6 IntegratedPhysicalDamages (95th-high)] | Fragmented World | SAU | Final Energy¦Transportation¦Electricity | EJ/yr | Final Energy¦Transportation¦Electricity | demand_projection | elc_transport | 2055 | 0.3349 | Final Energy¦Transportation¦Electricity
Downscaling[REMIND-MAgPIE 3.2-4.6 IntegratedPhysicalDamages (95th-high)] | Fragmented World | SAU | Final Energy¦Transportation¦Electricity | EJ/yr | Final Energy¦Transportation¦Electricity | demand_projection | elc_transport | 2060 | 0.3359 | Final Energy¦Transportation¦Electricity
Downscaling[REMIND-MAgPIE 3.2-4.6 IntegratedPhysicalDamages (95th-high)] | Fragmented World | SAU | Final Energy¦Transportation¦Electricity | EJ/yr | Final Energy¦Transportation¦Electricity | demand_projection | elc_transport | 2065 | 0.3307 | Final Energy¦Transportation¦Electricity
Downscaling[REMIND-MAgPIE 3.2-4.6 IntegratedPhysicalDamages (95th-high)] | Fragmented World | SAU | Final Energy¦Transportation¦Electricity | EJ/yr | Final Energy¦Transportation¦Electricity | demand_projection | elc_transport | 2070 | 0.3283 | Final Energy¦Transportation¦Electricity
Downscaling[REMIND-MAgPIE 3.2-4.6 IntegratedPhysicalDamages (95th-high)] | Fragmented World | SAU | Final Energy¦Transportation¦Electricity | EJ/yr | Final Energy¦Transportation¦Electricity | demand_projection | elc_transport | 2075 | 0.3359 | Final Energy¦Transportation¦Electricity
Downscaling[REMIND-MAgPIE 3.2-4.6 IntegratedPhysicalDamages (95th-high)] | Fragmented World | SAU | Final Energy¦Transportation¦Electricity | EJ/yr | Final Energy¦Transportation¦Electricity | demand_projection | elc_transport | 2080 | 0.3487 | Final Energy¦Transportation¦Electricity
Downscaling[REMIND-MAgPIE 3.2-4.6 IntegratedPhysicalDamages (95th-high)] | Fragmented World | SAU | Final Energy¦Transportation¦Electricity | EJ/yr | Final Energy¦Transportation¦Electricity | demand_projection | elc_transport | 2085 | 0.3598 | Final Energy¦Transportation¦Electricity
Downscaling[REMIND-MAgPIE 3.2-4.6 IntegratedPhysicalDamages (95th-high)] | Fragmented World | SAU | Final Energy¦Transportation¦Electricity | EJ/yr | Final Energy¦Transportation¦Electricity | demand_projection | elc_transport | 2090 | 0.3719 | Final Energy¦Transportation¦Electricity
Downscaling[REMIND-MAgPIE 3.2-4.6 IntegratedPhysicalDamages (95th-high)] | Fragmented World | SAU | Final Energy¦Transportation¦Electricity | EJ/yr | Final Energy¦Transportation¦Electricity | demand_projection | elc_transport | 2095 | 0.3826 | Final Energy¦Transportation¦Electricity
Downscaling[REMIND-MAgPIE 3.2-4.6 IntegratedPhysicalDamages (95th-high)] | Fragmented World | SAU | Final Energy¦Transportation¦Electricity | EJ/yr | Final Energy¦Transportation¦Electricity | demand_projection | elc_transport | 2100 | 0.3943 | Final Energy¦Transportation¦Electricity
Downscaling[REMIND-MAgPIE 3.2-4.6 IntegratedPhysicalDamages (95th-high)] | Fragmented World | SAU | Secondary Energy¦Hydrogen | EJ/yr | Secondary Energy¦Hydrogen | demand_projection | hydrogen_allsect | 2020 | 0.0128 | Secondary Energy¦Hydrogen
Downscaling[REMIND-MAgPIE 3.2-4.6 IntegratedPhysicalDamages (95th-high)] | Fragmented World | SAU | Secondary Energy¦Hydrogen | EJ/yr | Secondary Energy¦Hydrogen | demand_projection | hydrogen_allsect | 2025 | 0.0421 | Secondary Energy¦Hydrogen
Downscaling[REMIND-MAgPIE 3.2-4.6 IntegratedPhysicalDamages (95th-high)] | Fragmented World | SAU | Secondary Energy¦Hydrogen | EJ/yr | Secondary Energy¦Hydrogen | demand_projection | hydrogen_allsect | 2030 | 0.0788 | Secondary Energy¦Hydrogen
Downscaling[REMIND-MAgPIE 3.2-4.6 IntegratedPhysicalDamages (95th-high)] | Fragmented World | SAU | Secondary Energy¦Hydrogen | EJ/yr | Secondary Energy¦Hydrogen | demand_projection | hydrogen_allsect | 2035 | 0.1165 | Secondary Energy¦Hydrogen
Downscaling[REMIND-MAgPIE 3.2-4.6 IntegratedPhysicalDamages (95th-high)] | Fragmented World | SAU | Secondary Energy¦Hydrogen | EJ/yr | Secondary Energy¦Hydrogen | demand_projection | hydrogen_allsect | 2040 | 0.2144 | Secondary Energy¦Hydrogen
Downscaling[REMIND-MAgPIE 3.2-4.6 IntegratedPhysicalDamages (95th-high)] | Fragmented World | SAU | Secondary Energy¦Hydrogen | EJ/yr | Secondary Energy¦Hydrogen | demand_projection | hydrogen_allsect | 2045 | 0.289 | Secondary Energy¦Hydrogen
Downscaling[REMIND-MAgPIE 3.2-4.6 IntegratedPhysicalDamages (95th-high)] | Fragmented World | SAU | Secondary Energy¦Hydrogen | EJ/yr | Secondary Energy¦Hydrogen | demand_projection | hydrogen_allsect | 2050 | 0.3467 | Secondary Energy¦Hydrogen
Downscaling[REMIND-MAgPIE 3.2-4.6 IntegratedPhysicalDamages (95th-high)] | Fragmented World | SAU | Secondary Energy¦Hydrogen | EJ/yr | Secondary Energy¦Hydrogen | demand_projection | hydrogen_allsect | 2055 | 0.3576 | Secondary Energy¦Hydrogen
Downscaling[REMIND-MAgPIE 3.2-4.6 IntegratedPhysicalDamages (95th-high)] | Fragmented World | SAU | Secondary Energy¦Hydrogen | EJ/yr | Secondary Energy¦Hydrogen | demand_projection | hydrogen_allsect | 2060 | 0.3584 | Secondary Energy¦Hydrogen
Downscaling[REMIND-MAgPIE 3.2-4.6 IntegratedPhysicalDamages (95th-high)] | Fragmented World | SAU | Secondary Energy¦Hydrogen | EJ/yr | Secondary Energy¦Hydrogen | demand_projection | hydrogen_allsect | 2065 | 0.3564 | Secondary Energy¦Hydrogen
Downscaling[REMIND-MAgPIE 3.2-4.6 IntegratedPhysicalDamages (95th-high)] | Fragmented World | SAU | Secondary Energy¦Hydrogen | EJ/yr | Secondary Energy¦Hydrogen | demand_projection | hydrogen_allsect | 2070 | 0.3534 | Secondary Energy¦Hydrogen
Downscaling[REMIND-MAgPIE 3.2-4.6 IntegratedPhysicalDamages (95th-high)] | Fragmented World | SAU | Secondary Energy¦Hydrogen | EJ/yr | Secondary Energy¦Hydrogen | demand_projection | hydrogen_allsect | 2075 | 0.3501 | Secondary Energy¦Hydrogen
Downscaling[REMIND-MAgPIE 3.2-4.6 IntegratedPhysicalDamages (95th-high)] | Fragmented World | SAU | Secondary Energy¦Hydrogen | EJ/yr | Secondary Energy¦Hydrogen | demand_projection | hydrogen_allsect | 2080 | 0.3437 | Secondary Energy¦Hydrogen
Downscaling[REMIND-MAgPIE 3.2-4.6 IntegratedPhysicalDamages (95th-high)] | Fragmented World | SAU | Secondary Energy¦Hydrogen | EJ/yr | Secondary Energy¦Hydrogen | demand_projection | hydrogen_allsect | 2085 | 0.3494 | Secondary Energy¦Hydrogen
Downscaling[REMIND-MAgPIE 3.2-4.6 IntegratedPhysicalDamages (95th-high)] | Fragmented World | SAU | Secondary Energy¦Hydrogen | EJ/yr | Secondary Energy¦Hydrogen | demand_projection | hydrogen_allsect | 2090 | 0.3496 | Secondary Energy¦Hydrogen
Downscaling[REMIND-MAgPIE 3.2-4.6 IntegratedPhysicalDamages (95th-high)] | Fragmented World | SAU | Secondary Energy¦Hydrogen | EJ/yr | Secondary Energy¦Hydrogen | demand_projection | hydrogen_allsect | 2095 | 0.3516 | Secondary Energy¦Hydrogen
Downscaling[REMIND-MAgPIE 3.2-4.6 IntegratedPhysicalDamages (95th-high)] | Fragmented World | SAU | Secondary Energy¦Hydrogen | EJ/yr | Secondary Energy¦Hydrogen | demand_projection | hydrogen_allsect | 2100 | 0.3528 | Secondary Energy¦Hydrogen
Downscaling[REMIND-MAgPIE 3.2-4.6 IntegratedPhysicalDamages (95th-high)] | Fragmented World | SAU | Emissions¦CO2¦Power (estimated) | Mt CO2 | Secondary Energy¦Electricity¦Coal | elec_co2 |  | 2020 | 0.1316 | Secondary Energy¦Electricity¦Coal | 94
Downscaling[REMIND-MAgPIE 3.2-4.6 IntegratedPhysicalDamages (95th-high)] | Fragmented World | SAU | Emissions¦CO2¦Power (estimated) | Mt CO2 | Secondary Energy¦Electricity¦Coal | elec_co2 |  | 2025 | 0.1316 | Secondary Energy¦Electricity¦Coal | 94
Downscaling[REMIND-MAgPIE 3.2-4.6 IntegratedPhysicalDamages (95th-high)] | Fragmented World | SAU | Emissions¦CO2¦Power (estimated) | Mt CO2 | Secondary Energy¦Electricity¦Coal | elec_co2 |  | 2030 | 0.141 | Secondary Energy¦Electricity¦Coal | 94
Downscaling[REMIND-MAgPIE 3.2-4.6 IntegratedPhysicalDamages (95th-high)] | Fragmented World | SAU | Emissions¦CO2¦Power (estimated) | Mt CO2 | Secondary Energy¦Electricity¦Coal | elec_co2 |  | 2035 | 0.0658 | Secondary Energy¦Electricity¦Coal | 94
Downscaling[REMIND-MAgPIE 3.2-4.6 IntegratedPhysicalDamages (95th-high)] | Fragmented World | SAU | Emissions¦CO2¦Power (estimated) | Mt CO2 | Secondary Energy¦Electricity¦Coal | elec_co2 |  | 2040 | 0 | Secondary Energy¦Electricity¦Coal | 94
Downscaling[REMIND-MAgPIE 3.2-4.6 IntegratedPhysicalDamages (95th-high)] | Fragmented World | SAU | Emissions¦CO2¦Power (estimated) | Mt CO2 | Secondary Energy¦Electricity¦Coal | elec_co2 |  | 2045 | 0 | Secondary Energy¦Electricity¦Coal | 94
Downscaling[REMIND-MAgPIE 3.2-4.6 IntegratedPhysicalDamages (95th-high)] | Fragmented World | SAU | Emissions¦CO2¦Power (estimated) | Mt CO2 | Secondary Energy¦Electricity¦Coal | elec_co2 |  | 2050 | 0 | Secondary Energy¦Electricity¦Coal | 94
Downscaling[REMIND-MAgPIE 3.2-4.6 IntegratedPhysicalDamages (95th-high)] | Fragmented World | SAU | Emissions¦CO2¦Power (estimated) | Mt CO2 | Secondary Energy¦Electricity¦Coal | elec_co2 |  | 2055 | 0 | Secondary Energy¦Electricity¦Coal | 94
Downscaling[REMIND-MAgPIE 3.2-4.6 IntegratedPhysicalDamages (95th-high)] | Fragmented World | SAU | Emissions¦CO2¦Power (estimated) | Mt CO2 | Secondary Energy¦Electricity¦Coal | elec_co2 |  | 2060 | 0 | Secondary Energy¦Electricity¦Coal | 94
Downscaling[REMIND-MAgPIE 3.2-4.6 IntegratedPhysicalDamages (95th-high)] | Fragmented World | SAU | Emissions¦CO2¦Power (estimated) | Mt CO2 | Secondary Energy¦Electricity¦Coal | elec_co2 |  | 2065 | 0 | Secondary Energy¦Electricity¦Coal | 94
Downscaling[REMIND-MAgPIE 3.2-4.6 IntegratedPhysicalDamages (95th-high)] | Fragmented World | SAU | Emissions¦CO2¦Power (estimated) | Mt CO2 | Secondary Energy¦Electricity¦Coal | elec_co2 |  | 2070 | 0 | Secondary Energy¦Electricity¦Coal | 94
Downscaling[REMIND-MAgPIE 3.2-4.6 IntegratedPhysicalDamages (95th-high)] | Fragmented World | SAU | Emissions¦CO2¦Power (estimated) | Mt CO2 | Secondary Energy¦Electricity¦Coal | elec_co2 |  | 2075 | 0 | Secondary Energy¦Electricity¦Coal | 94
Downscaling[REMIND-MAgPIE 3.2-4.6 IntegratedPhysicalDamages (95th-high)] | Fragmented World | SAU | Emissions¦CO2¦Power (estimated) | Mt CO2 | Secondary Energy¦Electricity¦Coal | elec_co2 |  | 2080 | 0 | Secondary Energy¦Electricity¦Coal | 94
Downscaling[REMIND-MAgPIE 3.2-4.6 IntegratedPhysicalDamages (95th-high)] | Fragmented World | SAU | Emissions¦CO2¦Power (estimated) | Mt CO2 | Secondary Energy¦Electricity¦Coal | elec_co2 |  | 2085 | 0 | Secondary Energy¦Electricity¦Coal | 94
Downscaling[REMIND-MAgPIE 3.2-4.6 IntegratedPhysicalDamages (95th-high)] | Fragmented World | SAU | Emissions¦CO2¦Power (estimated) | Mt CO2 | Secondary Energy¦Electricity¦Coal | elec_co2 |  | 2090 | 0 | Secondary Energy¦Electricity¦Coal | 94
Downscaling[REMIND-MAgPIE 3.2-4.6 IntegratedPhysicalDamages (95th-high)] | Fragmented World | SAU | Emissions¦CO2¦Power (estimated) | Mt CO2 | Secondary Energy¦Electricity¦Coal | elec_co2 |  | 2095 | 0 | Secondary Energy¦Electricity¦Coal | 94
Downscaling[REMIND-MAgPIE 3.2-4.6 IntegratedPhysicalDamages (95th-high)] | Fragmented World | SAU | Emissions¦CO2¦Power (estimated) | Mt CO2 | Secondary Energy¦Electricity¦Coal | elec_co2 |  | 2100 | 0 | Secondary Energy¦Electricity¦Coal | 94
Downscaling[REMIND-MAgPIE 3.2-4.6 IntegratedPhysicalDamages (95th-high)] | Fragmented World | SAU | Emissions¦CO2¦Power (estimated) | Mt CO2 | Secondary Energy¦Electricity¦Gas | elec_co2 |  | 2020 | 63.1345 | Secondary Energy¦Electricity¦Gas | 55
Downscaling[REMIND-MAgPIE 3.2-4.6 IntegratedPhysicalDamages (95th-high)] | Fragmented World | SAU | Emissions¦CO2¦Power (estimated) | Mt CO2 | Secondary Energy¦Electricity¦Gas | elec_co2 |  | 2025 | 65.549 | Secondary Energy¦Electricity¦Gas | 55
Downscaling[REMIND-MAgPIE 3.2-4.6 IntegratedPhysicalDamages (95th-high)] | Fragmented World | SAU | Emissions¦CO2¦Power (estimated) | Mt CO2 | Secondary Energy¦Electricity¦Gas | elec_co2 |  | 2030 | 79.5465 | Secondary Energy¦Electricity¦Gas | 55
Downscaling[REMIND-MAgPIE 3.2-4.6 IntegratedPhysicalDamages (95th-high)] | Fragmented World | SAU | Emissions¦CO2¦Power (estimated) | Mt CO2 | Secondary Energy¦Electricity¦Gas | elec_co2 |  | 2035 | 85.195 | Secondary Energy¦Electricity¦Gas | 55
Downscaling[REMIND-MAgPIE 3.2-4.6 IntegratedPhysicalDamages (95th-high)] | Fragmented World | SAU | Emissions¦CO2¦Power (estimated) | Mt CO2 | Secondary Energy¦Electricity¦Gas | elec_co2 |  | 2040 | 62.0565 | Secondary Energy¦Electricity¦Gas | 55
Downscaling[REMIND-MAgPIE 3.2-4.6 IntegratedPhysicalDamages (95th-high)] | Fragmented World | SAU | Emissions¦CO2¦Power (estimated) | Mt CO2 | Secondary Energy¦Electricity¦Gas | elec_co2 |  | 2045 | 23.958 | Secondary Energy¦Electricity¦Gas | 55
Downscaling[REMIND-MAgPIE 3.2-4.6 IntegratedPhysicalDamages (95th-high)] | Fragmented World | SAU | Emissions¦CO2¦Power (estimated) | Mt CO2 | Secondary Energy¦Electricity¦Gas | elec_co2 |  | 2050 | 6.699 | Secondary Energy¦Electricity¦Gas | 55
Downscaling[REMIND-MAgPIE 3.2-4.6 IntegratedPhysicalDamages (95th-high)] | Fragmented World | SAU | Emissions¦CO2¦Power (estimated) | Mt CO2 | Secondary Energy¦Electricity¦Gas | elec_co2 |  | 2055 | 7.227 | Secondary Energy¦Electricity¦Gas | 55
Downscaling[REMIND-MAgPIE 3.2-4.6 IntegratedPhysicalDamages (95th-high)] | Fragmented World | SAU | Emissions¦CO2¦Power (estimated) | Mt CO2 | Secondary Energy¦Electricity¦Gas | elec_co2 |  | 2060 | 6.468 | Secondary Energy¦Electricity¦Gas | 55
Downscaling[REMIND-MAgPIE 3.2-4.6 IntegratedPhysicalDamages (95th-high)] | Fragmented World | SAU | Emissions¦CO2¦Power (estimated) | Mt CO2 | Secondary Energy¦Electricity¦Gas | elec_co2 |  | 2065 | 6.2535 | Secondary Energy¦Electricity¦Gas | 55
Downscaling[REMIND-MAgPIE 3.2-4.6 IntegratedPhysicalDamages (95th-high)] | Fragmented World | SAU | Emissions¦CO2¦Power (estimated) | Mt CO2 | Secondary Energy¦Electricity¦Gas | elec_co2 |  | 2070 | 6.1215 | Secondary Energy¦Electricity¦Gas | 55
Downscaling[REMIND-MAgPIE 3.2-4.6 IntegratedPhysicalDamages (95th-high)] | Fragmented World | SAU | Emissions¦CO2¦Power (estimated) | Mt CO2 | Secondary Energy¦Electricity¦Gas | elec_co2 |  | 2075 | 6.1435 | Secondary Energy¦Electricity¦Gas | 55
Downscaling[REMIND-MAgPIE 3.2-4.6 IntegratedPhysicalDamages (95th-high)] | Fragmented World | SAU | Emissions¦CO2¦Power (estimated) | Mt CO2 | Secondary Energy¦Electricity¦Gas | elec_co2 |  | 2080 | 6.2095 | Secondary Energy¦Electricity¦Gas | 55
Downscaling[REMIND-MAgPIE 3.2-4.6 IntegratedPhysicalDamages (95th-high)] | Fragmented World | SAU | Emissions¦CO2¦Power (estimated) | Mt CO2 | Secondary Energy¦Electricity¦Gas | elec_co2 |  | 2085 | 6.7705 | Secondary Energy¦Electricity¦Gas | 55
Downscaling[REMIND-MAgPIE 3.2-4.6 IntegratedPhysicalDamages (95th-high)] | Fragmented World | SAU | Emissions¦CO2¦Power (estimated) | Mt CO2 | Secondary Energy¦Electricity¦Gas | elec_co2 |  | 2090 | 7.2985 | Secondary Energy¦Electricity¦Gas | 55
Downscaling[REMIND-MAgPIE 3.2-4.6 IntegratedPhysicalDamages (95th-high)] | Fragmented World | SAU | Emissions¦CO2¦Power (estimated) | Mt CO2 | Secondary Energy¦Electricity¦Gas | elec_co2 |  | 2095 | 7.9805 | Secondary Energy¦Electricity¦Gas | 55
Downscaling[REMIND-MAgPIE 3.2-4.6 IntegratedPhysicalDamages (95th-high)] | Fragmented World | SAU | Emissions¦CO2¦Power (estimated) | Mt CO2 | Secondary Energy¦Electricity¦Gas | elec_co2 |  | 2100 | 8.6295 | Secondary Energy¦Electricity¦Gas | 55
Downscaling[REMIND-MAgPIE 3.2-4.6 IntegratedPhysicalDamages (95th-high)] | Fragmented World | SAU | Emissions¦CO2¦Power (estimated) | Mt CO2 | Secondary Energy¦Electricity¦Oil | elec_co2 |  | 2020 | 15.113 | Secondary Energy¦Electricity¦Oil | 70
Downscaling[REMIND-MAgPIE 3.2-4.6 IntegratedPhysicalDamages (95th-high)] | Fragmented World | SAU | Emissions¦CO2¦Power (estimated) | Mt CO2 | Secondary Energy¦Electricity¦Oil | elec_co2 |  | 2025 | 8.645 | Secondary Energy¦Electricity¦Oil | 70
Downscaling[REMIND-MAgPIE 3.2-4.6 IntegratedPhysicalDamages (95th-high)] | Fragmented World | SAU | Emissions¦CO2¦Power (estimated) | Mt CO2 | Secondary Energy¦Electricity¦Oil | elec_co2 |  | 2030 | 2.828 | Secondary Energy¦Electricity¦Oil | 70
Downscaling[REMIND-MAgPIE 3.2-4.6 IntegratedPhysicalDamages (95th-high)] | Fragmented World | SAU | Emissions¦CO2¦Power (estimated) | Mt CO2 | Secondary Energy¦Electricity¦Oil | elec_co2 |  | 2035 | 0 | Secondary Energy¦Electricity¦Oil | 70
Downscaling[REMIND-MAgPIE 3.2-4.6 IntegratedPhysicalDamages (95th-high)] | Fragmented World | SAU | Emissions¦CO2¦Power (estimated) | Mt CO2 | Secondary Energy¦Electricity¦Oil | elec_co2 |  | 2040 | 0 | Secondary Energy¦Electricity¦Oil | 70
Downscaling[REMIND-MAgPIE 3.2-4.6 IntegratedPhysicalDamages (95th-high)] | Fragmented World | SAU | Emissions¦CO2¦Power (estimated) | Mt CO2 | Secondary Energy¦Electricity¦Oil | elec_co2 |  | 2045 | 0 | Secondary Energy¦Electricity¦Oil | 70
Downscaling[REMIND-MAgPIE 3.2-4.6 IntegratedPhysicalDamages (95th-high)] | Fragmented World | SAU | Emissions¦CO2¦Power (estimated) | Mt CO2 | Secondary Energy¦Electricity¦Oil | elec_co2 |  | 2050 | 0 | Secondary Energy¦Electricity¦Oil | 70
Downscaling[REMIND-MAgPIE 3.2-4.6 IntegratedPhysicalDamages (95th-high)] | Fragmented World | SAU | Emissions¦CO2¦Power (estimated) | Mt CO2 | Secondary Energy¦Electricity¦Oil | elec_co2 |  | 2055 | 0 | Secondary Energy¦Electricity¦Oil | 70
Downscaling[REMIND-MAgPIE 3.2-4.6 IntegratedPhysicalDamages (95th-high)] | Fragmented World | SAU | Emissions¦CO2¦Power (estimated) | Mt CO2 | Secondary Energy¦Electricity¦Oil | elec_co2 |  | 2060 | 0 | Secondary Energy¦Electricity¦Oil | 70
Downscaling[REMIND-MAgPIE 3.2-4.6 IntegratedPhysicalDamages (95th-high)] | Fragmented World | SAU | Emissions¦CO2¦Power (estimated) | Mt CO2 | Secondary Energy¦Electricity¦Oil | elec_co2 |  | 2065 | 0 | Secondary Energy¦Electricity¦Oil | 70
Downscaling[REMIND-MAgPIE 3.2-4.6 IntegratedPhysicalDamages (95th-high)] | Fragmented World | SAU | Emissions¦CO2¦Power (estimated) | Mt CO2 | Secondary Energy¦Electricity¦Oil | elec_co2 |  | 2070 | 0 | Secondary Energy¦Electricity¦Oil | 70
Downscaling[REMIND-MAgPIE 3.2-4.6 IntegratedPhysicalDamages (95th-high)] | Fragmented World | SAU | Emissions¦CO2¦Power (estimated) | Mt CO2 | Secondary Energy¦Electricity¦Oil | elec_co2 |  | 2075 | 0 | Secondary Energy¦Electricity¦Oil | 70
Downscaling[REMIND-MAgPIE 3.2-4.6 IntegratedPhysicalDamages (95th-high)] | Fragmented World | SAU | Emissions¦CO2¦Power (estimated) | Mt CO2 | Secondary Energy¦Electricity¦Oil | elec_co2 |  | 2080 | 0 | Secondary Energy¦Electricity¦Oil | 70
Downscaling[REMIND-MAgPIE 3.2-4.6 IntegratedPhysicalDamages (95th-high)] | Fragmented World | SAU | Emissions¦CO2¦Power (estimated) | Mt CO2 | Secondary Energy¦Electricity¦Oil | elec_co2 |  | 2085 | 0 | Secondary Energy¦Electricity¦Oil | 70
Downscaling[REMIND-MAgPIE 3.2-4.6 IntegratedPhysicalDamages (95th-high)] | Fragmented World | SAU | Emissions¦CO2¦Power (estimated) | Mt CO2 | Secondary Energy¦Electricity¦Oil | elec_co2 |  | 2090 | 0 | Secondary Energy¦Electricity¦Oil | 70
Downscaling[REMIND-MAgPIE 3.2-4.6 IntegratedPhysicalDamages (95th-high)] | Fragmented World | SAU | Emissions¦CO2¦Power (estimated) | Mt CO2 | Secondary Energy¦Electricity¦Oil | elec_co2 |  | 2095 | 0 | Secondary Energy¦Electricity¦Oil | 70
Downscaling[REMIND-MAgPIE 3.2-4.6 IntegratedPhysicalDamages (95th-high)] | Fragmented World | SAU | Emissions¦CO2¦Power (estimated) | Mt CO2 | Secondary Energy¦Electricity¦Oil | elec_co2 |  | 2100 | 0 | Secondary Energy¦Electricity¦Oil | 70
Downscaling[REMIND-MAgPIE 3.2-4.6 IntegratedPhysicalDamages (95th-high)] | Fragmented World | SAU | Price¦Primary Energy¦Biomass | US$2010/GJ | Price¦Primary Energy¦Biomass | fuel_supply | bioenergy | 2020 | 5.3799 | Price¦Primary Energy¦Biomass
Downscaling[REMIND-MAgPIE 3.2-4.6 IntegratedPhysicalDamages (95th-high)] | Fragmented World | SAU | Price¦Primary Energy¦Biomass | US$2010/GJ | Price¦Primary Energy¦Biomass | fuel_supply | bioenergy | 2025 | 5.8021 | Price¦Primary Energy¦Biomass
Downscaling[REMIND-MAgPIE 3.2-4.6 IntegratedPhysicalDamages (95th-high)] | Fragmented World | SAU | Price¦Primary Energy¦Biomass | US$2010/GJ | Price¦Primary Energy¦Biomass | fuel_supply | bioenergy | 2030 | 5.5002 | Price¦Primary Energy¦Biomass
Downscaling[REMIND-MAgPIE 3.2-4.6 IntegratedPhysicalDamages (95th-high)] | Fragmented World | SAU | Price¦Primary Energy¦Biomass | US$2010/GJ | Price¦Primary Energy¦Biomass | fuel_supply | bioenergy | 2035 | 5.0741 | Price¦Primary Energy¦Biomass
Downscaling[REMIND-MAgPIE 3.2-4.6 IntegratedPhysicalDamages (95th-high)] | Fragmented World | SAU | Price¦Primary Energy¦Biomass | US$2010/GJ | Price¦Primary Energy¦Biomass | fuel_supply | bioenergy | 2040 | 5.9513 | Price¦Primary Energy¦Biomass
Downscaling[REMIND-MAgPIE 3.2-4.6 IntegratedPhysicalDamages (95th-high)] | Fragmented World | SAU | Price¦Primary Energy¦Biomass | US$2010/GJ | Price¦Primary Energy¦Biomass | fuel_supply | bioenergy | 2045 | 7.4039 | Price¦Primary Energy¦Biomass
Downscaling[REMIND-MAgPIE 3.2-4.6 IntegratedPhysicalDamages (95th-high)] | Fragmented World | SAU | Price¦Primary Energy¦Biomass | US$2010/GJ | Price¦Primary Energy¦Biomass | fuel_supply | bioenergy | 2050 | 8.6756 | Price¦Primary Energy¦Biomass
Downscaling[REMIND-MAgPIE 3.2-4.6 IntegratedPhysicalDamages (95th-high)] | Fragmented World | SAU | Price¦Primary Energy¦Biomass | US$2010/GJ | Price¦Primary Energy¦Biomass | fuel_supply | bioenergy | 2055 | 10.2014 | Price¦Primary Energy¦Biomass
Downscaling[REMIND-MAgPIE 3.2-4.6 IntegratedPhysicalDamages (95th-high)] | Fragmented World | SAU | Price¦Primary Energy¦Biomass | US$2010/GJ | Price¦Primary Energy¦Biomass | fuel_supply | bioenergy | 2060 | 15.26 | Price¦Primary Energy¦Biomass
Downscaling[REMIND-MAgPIE 3.2-4.6 IntegratedPhysicalDamages (95th-high)] | Fragmented World | SAU | Price¦Primary Energy¦Biomass | US$2010/GJ | Price¦Primary Energy¦Biomass | fuel_supply | bioenergy | 2065 | 15.7812 | Price¦Primary Energy¦Biomass
Downscaling[REMIND-MAgPIE 3.2-4.6 IntegratedPhysicalDamages (95th-high)] | Fragmented World | SAU | Price¦Primary Energy¦Biomass | US$2010/GJ | Price¦Primary Energy¦Biomass | fuel_supply | bioenergy | 2070 | 16.3024 | Price¦Primary Energy¦Biomass
Downscaling[REMIND-MAgPIE 3.2-4.6 IntegratedPhysicalDamages (95th-high)] | Fragmented World | SAU | Price¦Primary Energy¦Biomass | US$2010/GJ | Price¦Primary Energy¦Biomass | fuel_supply | bioenergy | 2075 | 15.9731 | Price¦Primary Energy¦Biomass
Downscaling[REMIND-MAgPIE 3.2-4.6 IntegratedPhysicalDamages (95th-high)] | Fragmented World | SAU | Price¦Primary Energy¦Biomass | US$2010/GJ | Price¦Primary Energy¦Biomass | fuel_supply | bioenergy | 2080 | 15.6437 | Price¦Primary Energy¦Biomass
Downscaling[REMIND-MAgPIE 3.2-4.6 IntegratedPhysicalDamages (95th-high)] | Fragmented World | SAU | Price¦Primary Energy¦Biomass | US$2010/GJ | Price¦Primary Energy¦Biomass | fuel_supply | bioenergy | 2085 | 15.799 | Price¦Primary Energy¦Biomass
Downscaling[REMIND-MAgPIE 3.2-4.6 IntegratedPhysicalDamages (95th-high)] | Fragmented World | SAU | Price¦Primary Energy¦Biomass | US$2010/GJ | Price¦Primary Energy¦Biomass | fuel_supply | bioenergy | 2090 | 15.9543 | Price¦Primary Energy¦Biomass
Downscaling[REMIND-MAgPIE 3.2-4.6 IntegratedPhysicalDamages (95th-high)] | Fragmented World | SAU | Price¦Primary Energy¦Biomass | US$2010/GJ | Price¦Primary Energy¦Biomass | fuel_supply | bioenergy | 2095 | 16.403 | Price¦Primary Energy¦Biomass
Downscaling[REMIND-MAgPIE 3.2-4.6 IntegratedPhysicalDamages (95th-high)] | Fragmented World | SAU | Price¦Primary Energy¦Biomass | US$2010/GJ | Price¦Primary Energy¦Biomass | fuel_supply | bioenergy | 2100 | 16.8517 | Price¦Primary Energy¦Biomass
Downscaling[REMIND-MAgPIE 3.2-4.6 IntegratedPhysicalDamages (95th-high)] | Fragmented World | SAU | Price¦Primary Energy¦Coal | US$2010/GJ | Price¦Primary Energy¦Coal | fuel_supply | coal | 2020 | 2.0344 | Price¦Primary Energy¦Coal
Downscaling[REMIND-MAgPIE 3.2-4.6 IntegratedPhysicalDamages (95th-high)] | Fragmented World | SAU | Price¦Primary Energy¦Coal | US$2010/GJ | Price¦Primary Energy¦Coal | fuel_supply | coal | 2025 | 2.2259 | Price¦Primary Energy¦Coal
Downscaling[REMIND-MAgPIE 3.2-4.6 IntegratedPhysicalDamages (95th-high)] | Fragmented World | SAU | Price¦Primary Energy¦Coal | US$2010/GJ | Price¦Primary Energy¦Coal | fuel_supply | coal | 2030 | 2.2654 | Price¦Primary Energy¦Coal
Downscaling[REMIND-MAgPIE 3.2-4.6 IntegratedPhysicalDamages (95th-high)] | Fragmented World | SAU | Price¦Primary Energy¦Coal | US$2010/GJ | Price¦Primary Energy¦Coal | fuel_supply | coal | 2035 | 2.2434 | Price¦Primary Energy¦Coal
Downscaling[REMIND-MAgPIE 3.2-4.6 IntegratedPhysicalDamages (95th-high)] | Fragmented World | SAU | Price¦Primary Energy¦Coal | US$2010/GJ | Price¦Primary Energy¦Coal | fuel_supply | coal | 2040 | 1.7398 | Price¦Primary Energy¦Coal
Downscaling[REMIND-MAgPIE 3.2-4.6 IntegratedPhysicalDamages (95th-high)] | Fragmented World | SAU | Price¦Primary Energy¦Coal | US$2010/GJ | Price¦Primary Energy¦Coal | fuel_supply | coal | 2045 | 1.3472 | Price¦Primary Energy¦Coal
Downscaling[REMIND-MAgPIE 3.2-4.6 IntegratedPhysicalDamages (95th-high)] | Fragmented World | SAU | Price¦Primary Energy¦Coal | US$2010/GJ | Price¦Primary Energy¦Coal | fuel_supply | coal | 2050 | 1.5424 | Price¦Primary Energy¦Coal
Downscaling[REMIND-MAgPIE 3.2-4.6 IntegratedPhysicalDamages (95th-high)] | Fragmented World | SAU | Price¦Primary Energy¦Coal | US$2010/GJ | Price¦Primary Energy¦Coal | fuel_supply | coal | 2055 | 1.3236 | Price¦Primary Energy¦Coal
Downscaling[REMIND-MAgPIE 3.2-4.6 IntegratedPhysicalDamages (95th-high)] | Fragmented World | SAU | Price¦Primary Energy¦Coal | US$2010/GJ | Price¦Primary Energy¦Coal | fuel_supply | coal | 2060 | 2.1886 | Price¦Primary Energy¦Coal
Downscaling[REMIND-MAgPIE 3.2-4.6 IntegratedPhysicalDamages (95th-high)] | Fragmented World | SAU | Price¦Primary Energy¦Coal | US$2010/GJ | Price¦Primary Energy¦Coal | fuel_supply | coal | 2065 | 2.1112 | Price¦Primary Energy¦Coal
Downscaling[REMIND-MAgPIE 3.2-4.6 IntegratedPhysicalDamages (95th-high)] | Fragmented World | SAU | Price¦Primary Energy¦Coal | US$2010/GJ | Price¦Primary Energy¦Coal | fuel_supply | coal | 2070 | 2.0338 | Price¦Primary Energy¦Coal
Downscaling[REMIND-MAgPIE 3.2-4.6 IntegratedPhysicalDamages (95th-high)] | Fragmented World | SAU | Price¦Primary Energy¦Coal | US$2010/GJ | Price¦Primary Energy¦Coal | fuel_supply | coal | 2075 | 2.0186 | Price¦Primary Energy¦Coal
Downscaling[REMIND-MAgPIE 3.2-4.6 IntegratedPhysicalDamages (95th-high)] | Fragmented World | SAU | Price¦Primary Energy¦Coal | US$2010/GJ | Price¦Primary Energy¦Coal | fuel_supply | coal | 2080 | 2.0034 | Price¦Primary Energy¦Coal
Downscaling[REMIND-MAgPIE 3.2-4.6 IntegratedPhysicalDamages (95th-high)] | Fragmented World | SAU | Price¦Primary Energy¦Coal | US$2010/GJ | Price¦Primary Energy¦Coal | fuel_supply | coal | 2085 | 1.9979 | Price¦Primary Energy¦Coal
Downscaling[REMIND-MAgPIE 3.2-4.6 IntegratedPhysicalDamages (95th-high)] | Fragmented World | SAU | Price¦Primary Energy¦Coal | US$2010/GJ | Price¦Primary Energy¦Coal | fuel_supply | coal | 2090 | 1.9924 | Price¦Primary Energy¦Coal
Downscaling[REMIND-MAgPIE 3.2-4.6 IntegratedPhysicalDamages (95th-high)] | Fragmented World | SAU | Price¦Primary Energy¦Coal | US$2010/GJ | Price¦Primary Energy¦Coal | fuel_supply | coal | 2095 | 1.8924 | Price¦Primary Energy¦Coal
Downscaling[REMIND-MAgPIE 3.2-4.6 IntegratedPhysicalDamages (95th-high)] | Fragmented World | SAU | Price¦Primary Energy¦Coal | US$2010/GJ | Price¦Primary Energy¦Coal | fuel_supply | coal | 2100 | 1.7923 | Price¦Primary Energy¦Coal
Downscaling[REMIND-MAgPIE 3.2-4.6 IntegratedPhysicalDamages (95th-high)] | Fragmented World | SAU | Price¦Primary Energy¦Gas | US$2010/GJ | Price¦Primary Energy¦Gas | fuel_supply | gas | 2020 | 3.9711 | Price¦Primary Energy¦Gas
Downscaling[REMIND-MAgPIE 3.2-4.6 IntegratedPhysicalDamages (95th-high)] | Fragmented World | SAU | Price¦Primary Energy¦Gas | US$2010/GJ | Price¦Primary Energy¦Gas | fuel_supply | gas | 2025 | 4.6721 | Price¦Primary Energy¦Gas
Downscaling[REMIND-MAgPIE 3.2-4.6 IntegratedPhysicalDamages (95th-high)] | Fragmented World | SAU | Price¦Primary Energy¦Gas | US$2010/GJ | Price¦Primary Energy¦Gas | fuel_supply | gas | 2030 | 4.6044 | Price¦Primary Energy¦Gas
Downscaling[REMIND-MAgPIE 3.2-4.6 IntegratedPhysicalDamages (95th-high)] | Fragmented World | SAU | Price¦Primary Energy¦Gas | US$2010/GJ | Price¦Primary Energy¦Gas | fuel_supply | gas | 2035 | 5.472 | Price¦Primary Energy¦Gas
Downscaling[REMIND-MAgPIE 3.2-4.6 IntegratedPhysicalDamages (95th-high)] | Fragmented World | SAU | Price¦Primary Energy¦Gas | US$2010/GJ | Price¦Primary Energy¦Gas | fuel_supply | gas | 2040 | 4.6464 | Price¦Primary Energy¦Gas
Downscaling[REMIND-MAgPIE 3.2-4.6 IntegratedPhysicalDamages (95th-high)] | Fragmented World | SAU | Price¦Primary Energy¦Gas | US$2010/GJ | Price¦Primary Energy¦Gas | fuel_supply | gas | 2045 | 5.1418 | Price¦Primary Energy¦Gas
Downscaling[REMIND-MAgPIE 3.2-4.6 IntegratedPhysicalDamages (95th-high)] | Fragmented World | SAU | Price¦Primary Energy¦Gas | US$2010/GJ | Price¦Primary Energy¦Gas | fuel_supply | gas | 2050 | 4.7787 | Price¦Primary Energy¦Gas
Downscaling[REMIND-MAgPIE 3.2-4.6 IntegratedPhysicalDamages (95th-high)] | Fragmented World | SAU | Price¦Primary Energy¦Gas | US$2010/GJ | Price¦Primary Energy¦Gas | fuel_supply | gas | 2055 | 4.5091 | Price¦Primary Energy¦Gas
Downscaling[REMIND-MAgPIE 3.2-4.6 IntegratedPhysicalDamages (95th-high)] | Fragmented World | SAU | Price¦Primary Energy¦Gas | US$2010/GJ | Price¦Primary Energy¦Gas | fuel_supply | gas | 2060 | 5.7985 | Price¦Primary Energy¦Gas
Downscaling[REMIND-MAgPIE 3.2-4.6 IntegratedPhysicalDamages (95th-high)] | Fragmented World | SAU | Price¦Primary Energy¦Gas | US$2010/GJ | Price¦Primary Energy¦Gas | fuel_supply | gas | 2065 | 5.4838 | Price¦Primary Energy¦Gas
Downscaling[REMIND-MAgPIE 3.2-4.6 IntegratedPhysicalDamages (95th-high)] | Fragmented World | SAU | Price¦Primary Energy¦Gas | US$2010/GJ | Price¦Primary Energy¦Gas | fuel_supply | gas | 2070 | 5.1692 | Price¦Primary Energy¦Gas
Downscaling[REMIND-MAgPIE 3.2-4.6 IntegratedPhysicalDamages (95th-high)] | Fragmented World | SAU | Price¦Primary Energy¦Gas | US$2010/GJ | Price¦Primary Energy¦Gas | fuel_supply | gas | 2075 | 5.0816 | Price¦Primary Energy¦Gas
Downscaling[REMIND-MAgPIE 3.2-4.6 IntegratedPhysicalDamages (95th-high)] | Fragmented World | SAU | Price¦Primary Energy¦Gas | US$2010/GJ | Price¦Primary Energy¦Gas | fuel_supply | gas | 2080 | 4.9941 | Price¦Primary Energy¦Gas
Downscaling[REMIND-MAgPIE 3.2-4.6 IntegratedPhysicalDamages (95th-high)] | Fragmented World | SAU | Price¦Primary Energy¦Gas | US$2010/GJ | Price¦Primary Energy¦Gas | fuel_supply | gas | 2085 | 4.965 | Price¦Primary Energy¦Gas
Downscaling[REMIND-MAgPIE 3.2-4.6 IntegratedPhysicalDamages (95th-high)] | Fragmented World | SAU | Price¦Primary Energy¦Gas | US$2010/GJ | Price¦Primary Energy¦Gas | fuel_supply | gas | 2090 | 4.9359 | Price¦Primary Energy¦Gas
Downscaling[REMIND-MAgPIE 3.2-4.6 IntegratedPhysicalDamages (95th-high)] | Fragmented World | SAU | Price¦Primary Energy¦Gas | US$2010/GJ | Price¦Primary Energy¦Gas | fuel_supply | gas | 2095 | 4.9655 | Price¦Primary Energy¦Gas
Downscaling[REMIND-MAgPIE 3.2-4.6 IntegratedPhysicalDamages (95th-high)] | Fragmented World | SAU | Price¦Primary Energy¦Gas | US$2010/GJ | Price¦Primary Energy¦Gas | fuel_supply | gas | 2100 | 4.9952 | Price¦Primary Energy¦Gas
Downscaling[REMIND-MAgPIE 3.2-4.6 IntegratedPhysicalDamages (95th-high)] | Fragmented World | SAU | Price¦Secondary Energy¦Liquids¦Oil | US$2010/GJ | Price¦Secondary Energy¦Liquids¦Oil | fuel_supply | oil | 2020 | 45.299 | Price¦Secondary Energy¦Liquids¦Oil
Downscaling[REMIND-MAgPIE 3.2-4.6 IntegratedPhysicalDamages (95th-high)] | Fragmented World | SAU | Price¦Secondary Energy¦Liquids¦Oil | US$2010/GJ | Price¦Secondary Energy¦Liquids¦Oil | fuel_supply | oil | 2025 | 60.8793 | Price¦Secondary Energy¦Liquids¦Oil
Downscaling[REMIND-MAgPIE 3.2-4.6 IntegratedPhysicalDamages (95th-high)] | Fragmented World | SAU | Price¦Secondary Energy¦Liquids¦Oil | US$2010/GJ | Price¦Secondary Energy¦Liquids¦Oil | fuel_supply | oil | 2030 | 65.234 | Price¦Secondary Energy¦Liquids¦Oil
Downscaling[REMIND-MAgPIE 3.2-4.6 IntegratedPhysicalDamages (95th-high)] | Fragmented World | SAU | Price¦Secondary Energy¦Liquids¦Oil | US$2010/GJ | Price¦Secondary Energy¦Liquids¦Oil | fuel_supply | oil | 2035 | 50.9175 | Price¦Secondary Energy¦Liquids¦Oil
Downscaling[REMIND-MAgPIE 3.2-4.6 IntegratedPhysicalDamages (95th-high)] | Fragmented World | SAU | Price¦Secondary Energy¦Liquids¦Oil | US$2010/GJ | Price¦Secondary Energy¦Liquids¦Oil | fuel_supply | oil | 2040 | 73.449 | Price¦Secondary Energy¦Liquids¦Oil
Downscaling[REMIND-MAgPIE 3.2-4.6 IntegratedPhysicalDamages (95th-high)] | Fragmented World | SAU | Price¦Secondary Energy¦Liquids¦Oil | US$2010/GJ | Price¦Secondary Energy¦Liquids¦Oil | fuel_supply | oil | 2045 | 83.694 | Price¦Secondary Energy¦Liquids¦Oil
Downscaling[REMIND-MAgPIE 3.2-4.6 IntegratedPhysicalDamages (95th-high)] | Fragmented World | SAU | Price¦Secondary Energy¦Liquids¦Oil | US$2010/GJ | Price¦Secondary Energy¦Liquids¦Oil | fuel_supply | oil | 2050 | 93.7177 | Price¦Secondary Energy¦Liquids¦Oil
Downscaling[REMIND-MAgPIE 3.2-4.6 IntegratedPhysicalDamages (95th-high)] | Fragmented World | SAU | Price¦Secondary Energy¦Liquids¦Oil | US$2010/GJ | Price¦Secondary Energy¦Liquids¦Oil | fuel_supply | oil | 2055 | 108.3423 | Price¦Secondary Energy¦Liquids¦Oil
Downscaling[REMIND-MAgPIE 3.2-4.6 IntegratedPhysicalDamages (95th-high)] | Fragmented World | SAU | Price¦Secondary Energy¦Liquids¦Oil | US$2010/GJ | Price¦Secondary Energy¦Liquids¦Oil | fuel_supply | oil | 2060 | 167.1336 | Price¦Secondary Energy¦Liquids¦Oil
Downscaling[REMIND-MAgPIE 3.2-4.6 IntegratedPhysicalDamages (95th-high)] | Fragmented World | SAU | Price¦Secondary Energy¦Liquids¦Oil | US$2010/GJ | Price¦Secondary Energy¦Liquids¦Oil | fuel_supply | oil | 2065 | 196.8111 | Price¦Secondary Energy¦Liquids¦Oil
Downscaling[REMIND-MAgPIE 3.2-4.6 IntegratedPhysicalDamages (95th-high)] | Fragmented World | SAU | Price¦Secondary Energy¦Liquids¦Oil | US$2010/GJ | Price¦Secondary Energy¦Liquids¦Oil | fuel_supply | oil | 2070 | 226.4885 | Price¦Secondary Energy¦Liquids¦Oil
Downscaling[REMIND-MAgPIE 3.2-4.6 IntegratedPhysicalDamages (95th-high)] | Fragmented World | SAU | Price¦Secondary Energy¦Liquids¦Oil | US$2010/GJ | Price¦Secondary Energy¦Liquids¦Oil | fuel_supply | oil | 2075 | 235.4858 | Price¦Secondary Energy¦Liquids¦Oil
Downscaling[REMIND-MAgPIE 3.2-4.6 IntegratedPhysicalDamages (95th-high)] | Fragmented World | SAU | Price¦Secondary Energy¦Liquids¦Oil | US$2010/GJ | Price¦Secondary Energy¦Liquids¦Oil | fuel_supply | oil | 2080 | 244.4831 | Price¦Secondary Energy¦Liquids¦Oil
Downscaling[REMIND-MAgPIE 3.2-4.6 IntegratedPhysicalDamages (95th-high)] | Fragmented World | SAU | Price¦Secondary Energy¦Liquids¦Oil | US$2010/GJ | Price¦Secondary Energy¦Liquids¦Oil | fuel_supply | oil | 2085 | 241.2079 | Price¦Secondary Energy¦Liquids¦Oil
Downscaling[REMIND-MAgPIE 3.2-4.6 IntegratedPhysicalDamages (95th-high)] | Fragmented World | SAU | Price¦Secondary Energy¦Liquids¦Oil | US$2010/GJ | Price¦Secondary Energy¦Liquids¦Oil | fuel_supply | oil | 2090 | 237.9327 | Price¦Secondary Energy¦Liquids¦Oil
Downscaling[REMIND-MAgPIE 3.2-4.6 IntegratedPhysicalDamages (95th-high)] | Fragmented World | SAU | Price¦Secondary Energy¦Liquids¦Oil | US$2010/GJ | Price¦Secondary Energy¦Liquids¦Oil | fuel_supply | oil | 2095 | 247.7134 | Price¦Secondary Energy¦Liquids¦Oil
Downscaling[REMIND-MAgPIE 3.2-4.6 IntegratedPhysicalDamages (95th-high)] | Fragmented World | SAU | Price¦Secondary Energy¦Liquids¦Oil | US$2010/GJ | Price¦Secondary Energy¦Liquids¦Oil | fuel_supply | oil | 2100 | 257.4942 | Price¦Secondary Energy¦Liquids¦Oil
Downscaling[REMIND-MAgPIE 3.2-4.6 IntegratedPhysicalDamages (95th-high)] | Fragmented World | SAU | Emissions¦CO2 | Mt CO2/yr | Emissions¦CO2 | scenarios - CO2 abatement | CO2 | 2020 | 385.0604 | Emissions¦CO2
Downscaling[REMIND-MAgPIE 3.2-4.6 IntegratedPhysicalDamages (95th-high)] | Fragmented World | SAU | Emissions¦CO2 | Mt CO2/yr | Emissions¦CO2 | scenarios - CO2 abatement | CO2 | 2025 | 354.5183 | Emissions¦CO2
Downscaling[REMIND-MAgPIE 3.2-4.6 IntegratedPhysicalDamages (95th-high)] | Fragmented World | SAU | Emissions¦CO2 | Mt CO2/yr | Emissions¦CO2 | scenarios - CO2 abatement | CO2 | 2030 | 344.8763 | Emissions¦CO2
Downscaling[REMIND-MAgPIE 3.2-4.6 IntegratedPhysicalDamages (95th-high)] | Fragmented World | SAU | Emissions¦CO2 | Mt CO2/yr | Emissions¦CO2 | scenarios - CO2 abatement | CO2 | 2035 | 334.8029 | Emissions¦CO2
Downscaling[REMIND-MAgPIE 3.2-4.6 IntegratedPhysicalDamages (95th-high)] | Fragmented World | SAU | Emissions¦CO2 | Mt CO2/yr | Emissions¦CO2 | scenarios - CO2 abatement | CO2 | 2040 | 258.8738 | Emissions¦CO2
Downscaling[REMIND-MAgPIE 3.2-4.6 IntegratedPhysicalDamages (95th-high)] | Fragmented World | SAU | Emissions¦CO2 | Mt CO2/yr | Emissions¦CO2 | scenarios - CO2 abatement | CO2 | 2045 | 165.4131 | Emissions¦CO2
Downscaling[REMIND-MAgPIE 3.2-4.6 IntegratedPhysicalDamages (95th-high)] | Fragmented World | SAU | Emissions¦CO2 | Mt CO2/yr | Emissions¦CO2 | scenarios - CO2 abatement | CO2 | 2050 | 112.3461 | Emissions¦CO2
Downscaling[REMIND-MAgPIE 3.2-4.6 IntegratedPhysicalDamages (95th-high)] | Fragmented World | SAU | Emissions¦CO2 | Mt CO2/yr | Emissions¦CO2 | scenarios - CO2 abatement | CO2 | 2055 | 97.7194 | Emissions¦CO2
Downscaling[REMIND-MAgPIE 3.2-4.6 IntegratedPhysicalDamages (95th-high)] | Fragmented World | SAU | Emissions¦CO2 | Mt CO2/yr | Emissions¦CO2 | scenarios - CO2 abatement | CO2 | 2060 | 90.65 | Emissions¦CO2
Downscaling[REMIND-MAgPIE 3.2-4.6 IntegratedPhysicalDamages (95th-high)] | Fragmented World | SAU | Emissions¦CO2 | Mt CO2/yr | Emissions¦CO2 | scenarios - CO2 abatement | CO2 | 2065 | 89.0156 | Emissions¦CO2
Downscaling[REMIND-MAgPIE 3.2-4.6 IntegratedPhysicalDamages (95th-high)] | Fragmented World | SAU | Emissions¦CO2 | Mt CO2/yr | Emissions¦CO2 | scenarios - CO2 abatement | CO2 | 2070 | 87.794 | Emissions¦CO2
Downscaling[REMIND-MAgPIE 3.2-4.6 IntegratedPhysicalDamages (95th-high)] | Fragmented World | SAU | Emissions¦CO2 | Mt CO2/yr | Emissions¦CO2 | scenarios - CO2 abatement | CO2 | 2075 | 85.8263 | Emissions¦CO2
Downscaling[REMIND-MAgPIE 3.2-4.6 IntegratedPhysicalDamages (95th-high)] | Fragmented World | SAU | Emissions¦CO2 | Mt CO2/yr | Emissions¦CO2 | scenarios - CO2 abatement | CO2 | 2080 | 83.9196 | Emissions¦CO2
Downscaling[REMIND-MAgPIE 3.2-4.6 IntegratedPhysicalDamages (95th-high)] | Fragmented World | SAU | Emissions¦CO2 | Mt CO2/yr | Emissions¦CO2 | scenarios - CO2 abatement | CO2 | 2085 | 78.7435 | Emissions¦CO2
Downscaling[REMIND-MAgPIE 3.2-4.6 IntegratedPhysicalDamages (95th-high)] | Fragmented World | SAU | Emissions¦CO2 | Mt CO2/yr | Emissions¦CO2 | scenarios - CO2 abatement | CO2 | 2090 | 73.5232 | Emissions¦CO2
Downscaling[REMIND-MAgPIE 3.2-4.6 IntegratedPhysicalDamages (95th-high)] | Fragmented World | SAU | Emissions¦CO2 | Mt CO2/yr | Emissions¦CO2 | scenarios - CO2 abatement | CO2 | 2095 | 64.7591 | Emissions¦CO2
Downscaling[REMIND-MAgPIE 3.2-4.6 IntegratedPhysicalDamages (95th-high)] | Fragmented World | SAU | Emissions¦CO2 | Mt CO2/yr | Emissions¦CO2 | scenarios - CO2 abatement | CO2 | 2100 | 56.0831 | Emissions¦CO2
Downscaling[REMIND-MAgPIE 3.2-4.6 IntegratedPhysicalDamages (95th-high)] | Fragmented World | SAU | Emissions¦CO2¦Energy | Mt CO2/yr | Emissions¦CO2¦Energy | scenarios - CO2 abatement | CO2 | 2020 | 349.475 | Emissions¦CO2¦Energy
Downscaling[REMIND-MAgPIE 3.2-4.6 IntegratedPhysicalDamages (95th-high)] | Fragmented World | SAU | Emissions¦CO2¦Energy | Mt CO2/yr | Emissions¦CO2¦Energy | scenarios - CO2 abatement | CO2 | 2025 | 324.0185 | Emissions¦CO2¦Energy
Downscaling[REMIND-MAgPIE 3.2-4.6 IntegratedPhysicalDamages (95th-high)] | Fragmented World | SAU | Emissions¦CO2¦Energy | Mt CO2/yr | Emissions¦CO2¦Energy | scenarios - CO2 abatement | CO2 | 2030 | 318.4948 | Emissions¦CO2¦Energy
Downscaling[REMIND-MAgPIE 3.2-4.6 IntegratedPhysicalDamages (95th-high)] | Fragmented World | SAU | Emissions¦CO2¦Energy | Mt CO2/yr | Emissions¦CO2¦Energy | scenarios - CO2 abatement | CO2 | 2035 | 314.9217 | Emissions¦CO2¦Energy
Downscaling[REMIND-MAgPIE 3.2-4.6 IntegratedPhysicalDamages (95th-high)] | Fragmented World | SAU | Emissions¦CO2¦Energy | Mt CO2/yr | Emissions¦CO2¦Energy | scenarios - CO2 abatement | CO2 | 2040 | 245.8933 | Emissions¦CO2¦Energy
Downscaling[REMIND-MAgPIE 3.2-4.6 IntegratedPhysicalDamages (95th-high)] | Fragmented World | SAU | Emissions¦CO2¦Energy | Mt CO2/yr | Emissions¦CO2¦Energy | scenarios - CO2 abatement | CO2 | 2045 | 155.6904 | Emissions¦CO2¦Energy
Downscaling[REMIND-MAgPIE 3.2-4.6 IntegratedPhysicalDamages (95th-high)] | Fragmented World | SAU | Emissions¦CO2¦Energy | Mt CO2/yr | Emissions¦CO2¦Energy | scenarios - CO2 abatement | CO2 | 2050 | 105.5033 | Emissions¦CO2¦Energy
Downscaling[REMIND-MAgPIE 3.2-4.6 IntegratedPhysicalDamages (95th-high)] | Fragmented World | SAU | Emissions¦CO2¦Energy | Mt CO2/yr | Emissions¦CO2¦Energy | scenarios - CO2 abatement | CO2 | 2055 | 89.4782 | Emissions¦CO2¦Energy
Downscaling[REMIND-MAgPIE 3.2-4.6 IntegratedPhysicalDamages (95th-high)] | Fragmented World | SAU | Emissions¦CO2¦Energy | Mt CO2/yr | Emissions¦CO2¦Energy | scenarios - CO2 abatement | CO2 | 2060 | 78.8515 | Emissions¦CO2¦Energy
Downscaling[REMIND-MAgPIE 3.2-4.6 IntegratedPhysicalDamages (95th-high)] | Fragmented World | SAU | Emissions¦CO2¦Energy | Mt CO2/yr | Emissions¦CO2¦Energy | scenarios - CO2 abatement | CO2 | 2065 | 75.7404 | Emissions¦CO2¦Energy
Downscaling[REMIND-MAgPIE 3.2-4.6 IntegratedPhysicalDamages (95th-high)] | Fragmented World | SAU | Emissions¦CO2¦Energy | Mt CO2/yr | Emissions¦CO2¦Energy | scenarios - CO2 abatement | CO2 | 2070 | 73.096 | Emissions¦CO2¦Energy
Downscaling[REMIND-MAgPIE 3.2-4.6 IntegratedPhysicalDamages (95th-high)] | Fragmented World | SAU | Emissions¦CO2¦Energy | Mt CO2/yr | Emissions¦CO2¦Energy | scenarios - CO2 abatement | CO2 | 2075 | 69.423 | Emissions¦CO2¦Energy
Downscaling[REMIND-MAgPIE 3.2-4.6 IntegratedPhysicalDamages (95th-high)] | Fragmented World | SAU | Emissions¦CO2¦Energy | Mt CO2/yr | Emissions¦CO2¦Energy | scenarios - CO2 abatement | CO2 | 2080 | 65.9247 | Emissions¦CO2¦Energy
Downscaling[REMIND-MAgPIE 3.2-4.6 IntegratedPhysicalDamages (95th-high)] | Fragmented World | SAU | Emissions¦CO2¦Energy | Mt CO2/yr | Emissions¦CO2¦Energy | scenarios - CO2 abatement | CO2 | 2085 | 59.4748 | Emissions¦CO2¦Energy
Downscaling[REMIND-MAgPIE 3.2-4.6 IntegratedPhysicalDamages (95th-high)] | Fragmented World | SAU | Emissions¦CO2¦Energy | Mt CO2/yr | Emissions¦CO2¦Energy | scenarios - CO2 abatement | CO2 | 2090 | 52.9567 | Emissions¦CO2¦Energy
Downscaling[REMIND-MAgPIE 3.2-4.6 IntegratedPhysicalDamages (95th-high)] | Fragmented World | SAU | Emissions¦CO2¦Energy | Mt CO2/yr | Emissions¦CO2¦Energy | scenarios - CO2 abatement | CO2 | 2095 | 44.7789 | Emissions¦CO2¦Energy
Downscaling[REMIND-MAgPIE 3.2-4.6 IntegratedPhysicalDamages (95th-high)] | Fragmented World | SAU | Emissions¦CO2¦Energy | Mt CO2/yr | Emissions¦CO2¦Energy | scenarios - CO2 abatement | CO2 | 2100 | 36.598 | Emissions¦CO2¦Energy
Downscaling[REMIND-MAgPIE 3.2-4.6 IntegratedPhysicalDamages (95th-high)] | Low demand | SAU | Carbon Sequestration¦CCS | Mt CO2/yr | Carbon Sequestration¦CCS | CCS potential |  | 2020 | 0 | Carbon Sequestration¦CCS
Downscaling[REMIND-MAgPIE 3.2-4.6 IntegratedPhysicalDamages (95th-high)] | Low demand | SAU | Carbon Sequestration¦CCS | Mt CO2/yr | Carbon Sequestration¦CCS | CCS potential |  | 2025 | 0.0167 | Carbon Sequestration¦CCS
Downscaling[REMIND-MAgPIE 3.2-4.6 IntegratedPhysicalDamages (95th-high)] | Low demand | SAU | Carbon Sequestration¦CCS | Mt CO2/yr | Carbon Sequestration¦CCS | CCS potential |  | 2030 | 4.5077 | Carbon Sequestration¦CCS
Downscaling[REMIND-MAgPIE 3.2-4.6 IntegratedPhysicalDamages (95th-high)] | Low demand | SAU | Carbon Sequestration¦CCS | Mt CO2/yr | Carbon Sequestration¦CCS | CCS potential |  | 2035 | 18.8277 | Carbon Sequestration¦CCS
Downscaling[REMIND-MAgPIE 3.2-4.6 IntegratedPhysicalDamages (95th-high)] | Low demand | SAU | Carbon Sequestration¦CCS | Mt CO2/yr | Carbon Sequestration¦CCS | CCS potential |  | 2040 | 20.5428 | Carbon Sequestration¦CCS
Downscaling[REMIND-MAgPIE 3.2-4.6 IntegratedPhysicalDamages (95th-high)] | Low demand | SAU | Carbon Sequestration¦CCS | Mt CO2/yr | Carbon Sequestration¦CCS | CCS potential |  | 2045 | 13.2083 | Carbon Sequestration¦CCS
Downscaling[REMIND-MAgPIE 3.2-4.6 IntegratedPhysicalDamages (95th-high)] | Low demand | SAU | Carbon Sequestration¦CCS | Mt CO2/yr | Carbon Sequestration¦CCS | CCS potential |  | 2050 | 11.9931 | Carbon Sequestration¦CCS
Downscaling[REMIND-MAgPIE 3.2-4.6 IntegratedPhysicalDamages (95th-high)] | Low demand | SAU | Carbon Sequestration¦CCS | Mt CO2/yr | Carbon Sequestration¦CCS | CCS potential |  | 2055 | 13.7021 | Carbon Sequestration¦CCS
Downscaling[REMIND-MAgPIE 3.2-4.6 IntegratedPhysicalDamages (95th-high)] | Low demand | SAU | Carbon Sequestration¦CCS | Mt CO2/yr | Carbon Sequestration¦CCS | CCS potential |  | 2060 | 12.6871 | Carbon Sequestration¦CCS
Downscaling[REMIND-MAgPIE 3.2-4.6 IntegratedPhysicalDamages (95th-high)] | Low demand | SAU | Carbon Sequestration¦CCS | Mt CO2/yr | Carbon Sequestration¦CCS | CCS potential |  | 2065 | 10.8651 | Carbon Sequestration¦CCS
Downscaling[REMIND-MAgPIE 3.2-4.6 IntegratedPhysicalDamages (95th-high)] | Low demand | SAU | Carbon Sequestration¦CCS | Mt CO2/yr | Carbon Sequestration¦CCS | CCS potential |  | 2070 | 9.6552 | Carbon Sequestration¦CCS
Downscaling[REMIND-MAgPIE 3.2-4.6 IntegratedPhysicalDamages (95th-high)] | Low demand | SAU | Carbon Sequestration¦CCS | Mt CO2/yr | Carbon Sequestration¦CCS | CCS potential |  | 2075 | 8.2058 | Carbon Sequestration¦CCS
Downscaling[REMIND-MAgPIE 3.2-4.6 IntegratedPhysicalDamages (95th-high)] | Low demand | SAU | Carbon Sequestration¦CCS | Mt CO2/yr | Carbon Sequestration¦CCS | CCS potential |  | 2080 | 7.394 | Carbon Sequestration¦CCS
Downscaling[REMIND-MAgPIE 3.2-4.6 IntegratedPhysicalDamages (95th-high)] | Low demand | SAU | Carbon Sequestration¦CCS | Mt CO2/yr | Carbon Sequestration¦CCS | CCS potential |  | 2085 | 5.9581 | Carbon Sequestration¦CCS
Downscaling[REMIND-MAgPIE 3.2-4.6 IntegratedPhysicalDamages (95th-high)] | Low demand | SAU | Carbon Sequestration¦CCS | Mt CO2/yr | Carbon Sequestration¦CCS | CCS potential |  | 2090 | 3.9101 | Carbon Sequestration¦CCS
Downscaling[REMIND-MAgPIE 3.2-4.6 IntegratedPhysicalDamages (95th-high)] | Low demand | SAU | Carbon Sequestration¦CCS | Mt CO2/yr | Carbon Sequestration¦CCS | CCS potential |  | 2095 | 4.1125 | Carbon Sequestration¦CCS
Downscaling[REMIND-MAgPIE 3.2-4.6 IntegratedPhysicalDamages (95th-high)] | Low demand | SAU | Carbon Sequestration¦CCS | Mt CO2/yr | Carbon Sequestration¦CCS | CCS potential |  | 2100 | 4.2671 | Carbon Sequestration¦CCS
Downscaling[REMIND-MAgPIE 3.2-4.6 IntegratedPhysicalDamages (95th-high)] | Low demand | SAU | Final Energy¦Industry¦Electricity | EJ/yr | Final Energy¦Industry¦Electricity | demand_projection | elc_industry | 2020 | 0.122 | Final Energy¦Industry¦Electricity
Downscaling[REMIND-MAgPIE 3.2-4.6 IntegratedPhysicalDamages (95th-high)] | Low demand | SAU | Final Energy¦Industry¦Electricity | EJ/yr | Final Energy¦Industry¦Electricity | demand_projection | elc_industry | 2025 | 0.0558 | Final Energy¦Industry¦Electricity
Downscaling[REMIND-MAgPIE 3.2-4.6 IntegratedPhysicalDamages (95th-high)] | Low demand | SAU | Final Energy¦Industry¦Electricity | EJ/yr | Final Energy¦Industry¦Electricity | demand_projection | elc_industry | 2030 | 0.057 | Final Energy¦Industry¦Electricity
Downscaling[REMIND-MAgPIE 3.2-4.6 IntegratedPhysicalDamages (95th-high)] | Low demand | SAU | Final Energy¦Industry¦Electricity | EJ/yr | Final Energy¦Industry¦Electricity | demand_projection | elc_industry | 2035 | 0.067 | Final Energy¦Industry¦Electricity
Downscaling[REMIND-MAgPIE 3.2-4.6 IntegratedPhysicalDamages (95th-high)] | Low demand | SAU | Final Energy¦Industry¦Electricity | EJ/yr | Final Energy¦Industry¦Electricity | demand_projection | elc_industry | 2040 | 0.1266 | Final Energy¦Industry¦Electricity
Downscaling[REMIND-MAgPIE 3.2-4.6 IntegratedPhysicalDamages (95th-high)] | Low demand | SAU | Final Energy¦Industry¦Electricity | EJ/yr | Final Energy¦Industry¦Electricity | demand_projection | elc_industry | 2045 | 0.1403 | Final Energy¦Industry¦Electricity
Downscaling[REMIND-MAgPIE 3.2-4.6 IntegratedPhysicalDamages (95th-high)] | Low demand | SAU | Final Energy¦Industry¦Electricity | EJ/yr | Final Energy¦Industry¦Electricity | demand_projection | elc_industry | 2050 | 0.1563 | Final Energy¦Industry¦Electricity
Downscaling[REMIND-MAgPIE 3.2-4.6 IntegratedPhysicalDamages (95th-high)] | Low demand | SAU | Final Energy¦Industry¦Electricity | EJ/yr | Final Energy¦Industry¦Electricity | demand_projection | elc_industry | 2055 | 0.1292 | Final Energy¦Industry¦Electricity
Downscaling[REMIND-MAgPIE 3.2-4.6 IntegratedPhysicalDamages (95th-high)] | Low demand | SAU | Final Energy¦Industry¦Electricity | EJ/yr | Final Energy¦Industry¦Electricity | demand_projection | elc_industry | 2060 | 0.1091 | Final Energy¦Industry¦Electricity
Downscaling[REMIND-MAgPIE 3.2-4.6 IntegratedPhysicalDamages (95th-high)] | Low demand | SAU | Final Energy¦Industry¦Electricity | EJ/yr | Final Energy¦Industry¦Electricity | demand_projection | elc_industry | 2065 | 0.0869 | Final Energy¦Industry¦Electricity
Downscaling[REMIND-MAgPIE 3.2-4.6 IntegratedPhysicalDamages (95th-high)] | Low demand | SAU | Final Energy¦Industry¦Electricity | EJ/yr | Final Energy¦Industry¦Electricity | demand_projection | elc_industry | 2070 | 0.0628 | Final Energy¦Industry¦Electricity
Downscaling[REMIND-MAgPIE 3.2-4.6 IntegratedPhysicalDamages (95th-high)] | Low demand | SAU | Final Energy¦Industry¦Electricity | EJ/yr | Final Energy¦Industry¦Electricity | demand_projection | elc_industry | 2075 | 0.0382 | Final Energy¦Industry¦Electricity
Downscaling[REMIND-MAgPIE 3.2-4.6 IntegratedPhysicalDamages (95th-high)] | Low demand | SAU | Final Energy¦Industry¦Electricity | EJ/yr | Final Energy¦Industry¦Electricity | demand_projection | elc_industry | 2080 | 0.0344 | Final Energy¦Industry¦Electricity
Downscaling[REMIND-MAgPIE 3.2-4.6 IntegratedPhysicalDamages (95th-high)] | Low demand | SAU | Final Energy¦Industry¦Electricity | EJ/yr | Final Energy¦Industry¦Electricity | demand_projection | elc_industry | 2085 | 0.036 | Final Energy¦Industry¦Electricity
Downscaling[REMIND-MAgPIE 3.2-4.6 IntegratedPhysicalDamages (95th-high)] | Low demand | SAU | Final Energy¦Industry¦Electricity | EJ/yr | Final Energy¦Industry¦Electricity | demand_projection | elc_industry | 2090 | 0.038 | Final Energy¦Industry¦Electricity
Downscaling[REMIND-MAgPIE 3.2-4.6 IntegratedPhysicalDamages (95th-high)] | Low demand | SAU | Final Energy¦Industry¦Electricity | EJ/yr | Final Energy¦Industry¦Electricity | demand_projection | elc_industry | 2095 | 0.0413 | Final Energy¦Industry¦Electricity
Downscaling[REMIND-MAgPIE 3.2-4.6 IntegratedPhysicalDamages (95th-high)] | Low demand | SAU | Final Energy¦Industry¦Electricity | EJ/yr | Final Energy¦Industry¦Electricity | demand_projection | elc_industry | 2100 | 0.0447 | Final Energy¦Industry¦Electricity
Downscaling[REMIND-MAgPIE 3.2-4.6 IntegratedPhysicalDamages (95th-high)] | Low demand | SAU | Final Energy¦Residential and Commercial¦Electricity | EJ/yr | Final Energy¦Residential and Commercial¦Electricity | demand_projection | elc_buildings | 2020 | 0.5445 | Final Energy¦Residential and Commercial¦Electricity
Downscaling[REMIND-MAgPIE 3.2-4.6 IntegratedPhysicalDamages (95th-high)] | Low demand | SAU | Final Energy¦Residential and Commercial¦Electricity | EJ/yr | Final Energy¦Residential and Commercial¦Electricity | demand_projection | elc_buildings | 2025 | 0.4843 | Final Energy¦Residential and Commercial¦Electricity
Downscaling[REMIND-MAgPIE 3.2-4.6 IntegratedPhysicalDamages (95th-high)] | Low demand | SAU | Final Energy¦Residential and Commercial¦Electricity | EJ/yr | Final Energy¦Residential and Commercial¦Electricity | demand_projection | elc_buildings | 2030 | 0.3717 | Final Energy¦Residential and Commercial¦Electricity
Downscaling[REMIND-MAgPIE 3.2-4.6 IntegratedPhysicalDamages (95th-high)] | Low demand | SAU | Final Energy¦Residential and Commercial¦Electricity | EJ/yr | Final Energy¦Residential and Commercial¦Electricity | demand_projection | elc_buildings | 2035 | 0.3884 | Final Energy¦Residential and Commercial¦Electricity
Downscaling[REMIND-MAgPIE 3.2-4.6 IntegratedPhysicalDamages (95th-high)] | Low demand | SAU | Final Energy¦Residential and Commercial¦Electricity | EJ/yr | Final Energy¦Residential and Commercial¦Electricity | demand_projection | elc_buildings | 2040 | 0.3674 | Final Energy¦Residential and Commercial¦Electricity
Downscaling[REMIND-MAgPIE 3.2-4.6 IntegratedPhysicalDamages (95th-high)] | Low demand | SAU | Final Energy¦Residential and Commercial¦Electricity | EJ/yr | Final Energy¦Residential and Commercial¦Electricity | demand_projection | elc_buildings | 2045 | 0.385 | Final Energy¦Residential and Commercial¦Electricity
Downscaling[REMIND-MAgPIE 3.2-4.6 IntegratedPhysicalDamages (95th-high)] | Low demand | SAU | Final Energy¦Residential and Commercial¦Electricity | EJ/yr | Final Energy¦Residential and Commercial¦Electricity | demand_projection | elc_buildings | 2050 | 0.4815 | Final Energy¦Residential and Commercial¦Electricity
Downscaling[REMIND-MAgPIE 3.2-4.6 IntegratedPhysicalDamages (95th-high)] | Low demand | SAU | Final Energy¦Residential and Commercial¦Electricity | EJ/yr | Final Energy¦Residential and Commercial¦Electricity | demand_projection | elc_buildings | 2055 | 0.4565 | Final Energy¦Residential and Commercial¦Electricity
Downscaling[REMIND-MAgPIE 3.2-4.6 IntegratedPhysicalDamages (95th-high)] | Low demand | SAU | Final Energy¦Residential and Commercial¦Electricity | EJ/yr | Final Energy¦Residential and Commercial¦Electricity | demand_projection | elc_buildings | 2060 | 0.4686 | Final Energy¦Residential and Commercial¦Electricity
Downscaling[REMIND-MAgPIE 3.2-4.6 IntegratedPhysicalDamages (95th-high)] | Low demand | SAU | Final Energy¦Residential and Commercial¦Electricity | EJ/yr | Final Energy¦Residential and Commercial¦Electricity | demand_projection | elc_buildings | 2065 | 0.4815 | Final Energy¦Residential and Commercial¦Electricity
Downscaling[REMIND-MAgPIE 3.2-4.6 IntegratedPhysicalDamages (95th-high)] | Low demand | SAU | Final Energy¦Residential and Commercial¦Electricity | EJ/yr | Final Energy¦Residential and Commercial¦Electricity | demand_projection | elc_buildings | 2070 | 0.4956 | Final Energy¦Residential and Commercial¦Electricity
Downscaling[REMIND-MAgPIE 3.2-4.6 IntegratedPhysicalDamages (95th-high)] | Low demand | SAU | Final Energy¦Residential and Commercial¦Electricity | EJ/yr | Final Energy¦Residential and Commercial¦Electricity | demand_projection | elc_buildings | 2075 | 0.5579 | Final Energy¦Residential and Commercial¦Electricity
Downscaling[REMIND-MAgPIE 3.2-4.6 IntegratedPhysicalDamages (95th-high)] | Low demand | SAU | Final Energy¦Residential and Commercial¦Electricity | EJ/yr | Final Energy¦Residential and Commercial¦Electricity | demand_projection | elc_buildings | 2080 | 0.5946 | Final Energy¦Residential and Commercial¦Electricity
Downscaling[REMIND-MAgPIE 3.2-4.6 IntegratedPhysicalDamages (95th-high)] | Low demand | SAU | Final Energy¦Residential and Commercial¦Electricity | EJ/yr | Final Energy¦Residential and Commercial¦Electricity | demand_projection | elc_buildings | 2085 | 0.6143 | Final Energy¦Residential and Commercial¦Electricity
Downscaling[REMIND-MAgPIE 3.2-4.6 IntegratedPhysicalDamages (95th-high)] | Low demand | SAU | Final Energy¦Residential and Commercial¦Electricity | EJ/yr | Final Energy¦Residential and Commercial¦Electricity | demand_projection | elc_buildings | 2090 | 0.6374 | Final Energy¦Residential and Commercial¦Electricity
Downscaling[REMIND-MAgPIE 3.2-4.6 IntegratedPhysicalDamages (95th-high)] | Low demand | SAU | Final Energy¦Residential and Commercial¦Electricity | EJ/yr | Final Energy¦Residential and Commercial¦Electricity | demand_projection | elc_buildings | 2095 | 0.6498 | Final Energy¦Residential and Commercial¦Electricity
Downscaling[REMIND-MAgPIE 3.2-4.6 IntegratedPhysicalDamages (95th-high)] | Low demand | SAU | Final Energy¦Residential and Commercial¦Electricity | EJ/yr | Final Energy¦Residential and Commercial¦Electricity | demand_projection | elc_buildings | 2100 | 0.6654 | Final Energy¦Residential and Commercial¦Electricity
Downscaling[REMIND-MAgPIE 3.2-4.6 IntegratedPhysicalDamages (95th-high)] | Low demand | SAU | Final Energy¦Transportation¦Electricity | EJ/yr | Final Energy¦Transportation¦Electricity | demand_projection | elc_transport | 2020 | 0.0021 | Final Energy¦Transportation¦Electricity
Downscaling[REMIND-MAgPIE 3.2-4.6 IntegratedPhysicalDamages (95th-high)] | Low demand | SAU | Final Energy¦Transportation¦Electricity | EJ/yr | Final Energy¦Transportation¦Electricity | demand_projection | elc_transport | 2025 | 0.0165 | Final Energy¦Transportation¦Electricity
Downscaling[REMIND-MAgPIE 3.2-4.6 IntegratedPhysicalDamages (95th-high)] | Low demand | SAU | Final Energy¦Transportation¦Electricity | EJ/yr | Final Energy¦Transportation¦Electricity | demand_projection | elc_transport | 2030 | 0.0588 | Final Energy¦Transportation¦Electricity
Downscaling[REMIND-MAgPIE 3.2-4.6 IntegratedPhysicalDamages (95th-high)] | Low demand | SAU | Final Energy¦Transportation¦Electricity | EJ/yr | Final Energy¦Transportation¦Electricity | demand_projection | elc_transport | 2035 | 0.135 | Final Energy¦Transportation¦Electricity
Downscaling[REMIND-MAgPIE 3.2-4.6 IntegratedPhysicalDamages (95th-high)] | Low demand | SAU | Final Energy¦Transportation¦Electricity | EJ/yr | Final Energy¦Transportation¦Electricity | demand_projection | elc_transport | 2040 | 0.2467 | Final Energy¦Transportation¦Electricity
Downscaling[REMIND-MAgPIE 3.2-4.6 IntegratedPhysicalDamages (95th-high)] | Low demand | SAU | Final Energy¦Transportation¦Electricity | EJ/yr | Final Energy¦Transportation¦Electricity | demand_projection | elc_transport | 2045 | 0.3257 | Final Energy¦Transportation¦Electricity
Downscaling[REMIND-MAgPIE 3.2-4.6 IntegratedPhysicalDamages (95th-high)] | Low demand | SAU | Final Energy¦Transportation¦Electricity | EJ/yr | Final Energy¦Transportation¦Electricity | demand_projection | elc_transport | 2050 | 0.3411 | Final Energy¦Transportation¦Electricity
Downscaling[REMIND-MAgPIE 3.2-4.6 IntegratedPhysicalDamages (95th-high)] | Low demand | SAU | Final Energy¦Transportation¦Electricity | EJ/yr | Final Energy¦Transportation¦Electricity | demand_projection | elc_transport | 2055 | 0.4031 | Final Energy¦Transportation¦Electricity
Downscaling[REMIND-MAgPIE 3.2-4.6 IntegratedPhysicalDamages (95th-high)] | Low demand | SAU | Final Energy¦Transportation¦Electricity | EJ/yr | Final Energy¦Transportation¦Electricity | demand_projection | elc_transport | 2060 | 0.4108 | Final Energy¦Transportation¦Electricity
Downscaling[REMIND-MAgPIE 3.2-4.6 IntegratedPhysicalDamages (95th-high)] | Low demand | SAU | Final Energy¦Transportation¦Electricity | EJ/yr | Final Energy¦Transportation¦Electricity | demand_projection | elc_transport | 2065 | 0.3939 | Final Energy¦Transportation¦Electricity
Downscaling[REMIND-MAgPIE 3.2-4.6 IntegratedPhysicalDamages (95th-high)] | Low demand | SAU | Final Energy¦Transportation¦Electricity | EJ/yr | Final Energy¦Transportation¦Electricity | demand_projection | elc_transport | 2070 | 0.384 | Final Energy¦Transportation¦Electricity
Downscaling[REMIND-MAgPIE 3.2-4.6 IntegratedPhysicalDamages (95th-high)] | Low demand | SAU | Final Energy¦Transportation¦Electricity | EJ/yr | Final Energy¦Transportation¦Electricity | demand_projection | elc_transport | 2075 | 0.3801 | Final Energy¦Transportation¦Electricity
Downscaling[REMIND-MAgPIE 3.2-4.6 IntegratedPhysicalDamages (95th-high)] | Low demand | SAU | Final Energy¦Transportation¦Electricity | EJ/yr | Final Energy¦Transportation¦Electricity | demand_projection | elc_transport | 2080 | 0.37 | Final Energy¦Transportation¦Electricity
Downscaling[REMIND-MAgPIE 3.2-4.6 IntegratedPhysicalDamages (95th-high)] | Low demand | SAU | Final Energy¦Transportation¦Electricity | EJ/yr | Final Energy¦Transportation¦Electricity | demand_projection | elc_transport | 2085 | 0.3587 | Final Energy¦Transportation¦Electricity
Downscaling[REMIND-MAgPIE 3.2-4.6 IntegratedPhysicalDamages (95th-high)] | Low demand | SAU | Final Energy¦Transportation¦Electricity | EJ/yr | Final Energy¦Transportation¦Electricity | demand_projection | elc_transport | 2090 | 0.3511 | Final Energy¦Transportation¦Electricity
Downscaling[REMIND-MAgPIE 3.2-4.6 IntegratedPhysicalDamages (95th-high)] | Low demand | SAU | Final Energy¦Transportation¦Electricity | EJ/yr | Final Energy¦Transportation¦Electricity | demand_projection | elc_transport | 2095 | 0.344 | Final Energy¦Transportation¦Electricity
Downscaling[REMIND-MAgPIE 3.2-4.6 IntegratedPhysicalDamages (95th-high)] | Low demand | SAU | Final Energy¦Transportation¦Electricity | EJ/yr | Final Energy¦Transportation¦Electricity | demand_projection | elc_transport | 2100 | 0.3386 | Final Energy¦Transportation¦Electricity
Downscaling[REMIND-MAgPIE 3.2-4.6 IntegratedPhysicalDamages (95th-high)] | Low demand | SAU | Secondary Energy¦Hydrogen | EJ/yr | Secondary Energy¦Hydrogen | demand_projection | hydrogen_allsect | 2020 | 0.0114 | Secondary Energy¦Hydrogen
Downscaling[REMIND-MAgPIE 3.2-4.6 IntegratedPhysicalDamages (95th-high)] | Low demand | SAU | Secondary Energy¦Hydrogen | EJ/yr | Secondary Energy¦Hydrogen | demand_projection | hydrogen_allsect | 2025 | 0.0297 | Secondary Energy¦Hydrogen
Downscaling[REMIND-MAgPIE 3.2-4.6 IntegratedPhysicalDamages (95th-high)] | Low demand | SAU | Secondary Energy¦Hydrogen | EJ/yr | Secondary Energy¦Hydrogen | demand_projection | hydrogen_allsect | 2030 | 0.0411 | Secondary Energy¦Hydrogen
Downscaling[REMIND-MAgPIE 3.2-4.6 IntegratedPhysicalDamages (95th-high)] | Low demand | SAU | Secondary Energy¦Hydrogen | EJ/yr | Secondary Energy¦Hydrogen | demand_projection | hydrogen_allsect | 2035 | 0.0504 | Secondary Energy¦Hydrogen
Downscaling[REMIND-MAgPIE 3.2-4.6 IntegratedPhysicalDamages (95th-high)] | Low demand | SAU | Secondary Energy¦Hydrogen | EJ/yr | Secondary Energy¦Hydrogen | demand_projection | hydrogen_allsect | 2040 | 0.0468 | Secondary Energy¦Hydrogen
Downscaling[REMIND-MAgPIE 3.2-4.6 IntegratedPhysicalDamages (95th-high)] | Low demand | SAU | Secondary Energy¦Hydrogen | EJ/yr | Secondary Energy¦Hydrogen | demand_projection | hydrogen_allsect | 2045 | 0.0263 | Secondary Energy¦Hydrogen
Downscaling[REMIND-MAgPIE 3.2-4.6 IntegratedPhysicalDamages (95th-high)] | Low demand | SAU | Secondary Energy¦Hydrogen | EJ/yr | Secondary Energy¦Hydrogen | demand_projection | hydrogen_allsect | 2050 | 0.0221 | Secondary Energy¦Hydrogen
Downscaling[REMIND-MAgPIE 3.2-4.6 IntegratedPhysicalDamages (95th-high)] | Low demand | SAU | Secondary Energy¦Hydrogen | EJ/yr | Secondary Energy¦Hydrogen | demand_projection | hydrogen_allsect | 2055 | 0.023 | Secondary Energy¦Hydrogen
Downscaling[REMIND-MAgPIE 3.2-4.6 IntegratedPhysicalDamages (95th-high)] | Low demand | SAU | Secondary Energy¦Hydrogen | EJ/yr | Secondary Energy¦Hydrogen | demand_projection | hydrogen_allsect | 2060 | 0.0277 | Secondary Energy¦Hydrogen
Downscaling[REMIND-MAgPIE 3.2-4.6 IntegratedPhysicalDamages (95th-high)] | Low demand | SAU | Secondary Energy¦Hydrogen | EJ/yr | Secondary Energy¦Hydrogen | demand_projection | hydrogen_allsect | 2065 | 0.0301 | Secondary Energy¦Hydrogen
Downscaling[REMIND-MAgPIE 3.2-4.6 IntegratedPhysicalDamages (95th-high)] | Low demand | SAU | Secondary Energy¦Hydrogen | EJ/yr | Secondary Energy¦Hydrogen | demand_projection | hydrogen_allsect | 2070 | 0.0313 | Secondary Energy¦Hydrogen
Downscaling[REMIND-MAgPIE 3.2-4.6 IntegratedPhysicalDamages (95th-high)] | Low demand | SAU | Secondary Energy¦Hydrogen | EJ/yr | Secondary Energy¦Hydrogen | demand_projection | hydrogen_allsect | 2075 | 0.031 | Secondary Energy¦Hydrogen
Downscaling[REMIND-MAgPIE 3.2-4.6 IntegratedPhysicalDamages (95th-high)] | Low demand | SAU | Secondary Energy¦Hydrogen | EJ/yr | Secondary Energy¦Hydrogen | demand_projection | hydrogen_allsect | 2080 | 0.0294 | Secondary Energy¦Hydrogen
Downscaling[REMIND-MAgPIE 3.2-4.6 IntegratedPhysicalDamages (95th-high)] | Low demand | SAU | Secondary Energy¦Hydrogen | EJ/yr | Secondary Energy¦Hydrogen | demand_projection | hydrogen_allsect | 2085 | 0.0299 | Secondary Energy¦Hydrogen
Downscaling[REMIND-MAgPIE 3.2-4.6 IntegratedPhysicalDamages (95th-high)] | Low demand | SAU | Secondary Energy¦Hydrogen | EJ/yr | Secondary Energy¦Hydrogen | demand_projection | hydrogen_allsect | 2090 | 0.0306 | Secondary Energy¦Hydrogen
Downscaling[REMIND-MAgPIE 3.2-4.6 IntegratedPhysicalDamages (95th-high)] | Low demand | SAU | Secondary Energy¦Hydrogen | EJ/yr | Secondary Energy¦Hydrogen | demand_projection | hydrogen_allsect | 2095 | 0.0323 | Secondary Energy¦Hydrogen
Downscaling[REMIND-MAgPIE 3.2-4.6 IntegratedPhysicalDamages (95th-high)] | Low demand | SAU | Secondary Energy¦Hydrogen | EJ/yr | Secondary Energy¦Hydrogen | demand_projection | hydrogen_allsect | 2100 | 0.0344 | Secondary Energy¦Hydrogen
Downscaling[REMIND-MAgPIE 3.2-4.6 IntegratedPhysicalDamages (95th-high)] | Low demand | SAU | Emissions¦CO2¦Power (estimated) | Mt CO2 | Secondary Energy¦Electricity¦Coal | elec_co2 |  | 2020 | 0.0094 | Secondary Energy¦Electricity¦Coal | 94
Downscaling[REMIND-MAgPIE 3.2-4.6 IntegratedPhysicalDamages (95th-high)] | Low demand | SAU | Emissions¦CO2¦Power (estimated) | Mt CO2 | Secondary Energy¦Electricity¦Coal | elec_co2 |  | 2025 | 0.0094 | Secondary Energy¦Electricity¦Coal | 94
Downscaling[REMIND-MAgPIE 3.2-4.6 IntegratedPhysicalDamages (95th-high)] | Low demand | SAU | Emissions¦CO2¦Power (estimated) | Mt CO2 | Secondary Energy¦Electricity¦Coal | elec_co2 |  | 2030 | 0 | Secondary Energy¦Electricity¦Coal | 94
Downscaling[REMIND-MAgPIE 3.2-4.6 IntegratedPhysicalDamages (95th-high)] | Low demand | SAU | Emissions¦CO2¦Power (estimated) | Mt CO2 | Secondary Energy¦Electricity¦Coal | elec_co2 |  | 2035 | 0 | Secondary Energy¦Electricity¦Coal | 94
Downscaling[REMIND-MAgPIE 3.2-4.6 IntegratedPhysicalDamages (95th-high)] | Low demand | SAU | Emissions¦CO2¦Power (estimated) | Mt CO2 | Secondary Energy¦Electricity¦Coal | elec_co2 |  | 2040 | 0 | Secondary Energy¦Electricity¦Coal | 94
Downscaling[REMIND-MAgPIE 3.2-4.6 IntegratedPhysicalDamages (95th-high)] | Low demand | SAU | Emissions¦CO2¦Power (estimated) | Mt CO2 | Secondary Energy¦Electricity¦Coal | elec_co2 |  | 2045 | 0 | Secondary Energy¦Electricity¦Coal | 94
Downscaling[REMIND-MAgPIE 3.2-4.6 IntegratedPhysicalDamages (95th-high)] | Low demand | SAU | Emissions¦CO2¦Power (estimated) | Mt CO2 | Secondary Energy¦Electricity¦Coal | elec_co2 |  | 2050 | 0 | Secondary Energy¦Electricity¦Coal | 94
Downscaling[REMIND-MAgPIE 3.2-4.6 IntegratedPhysicalDamages (95th-high)] | Low demand | SAU | Emissions¦CO2¦Power (estimated) | Mt CO2 | Secondary Energy¦Electricity¦Coal | elec_co2 |  | 2055 | 0 | Secondary Energy¦Electricity¦Coal | 94
Downscaling[REMIND-MAgPIE 3.2-4.6 IntegratedPhysicalDamages (95th-high)] | Low demand | SAU | Emissions¦CO2¦Power (estimated) | Mt CO2 | Secondary Energy¦Electricity¦Coal | elec_co2 |  | 2060 | 0 | Secondary Energy¦Electricity¦Coal | 94
Downscaling[REMIND-MAgPIE 3.2-4.6 IntegratedPhysicalDamages (95th-high)] | Low demand | SAU | Emissions¦CO2¦Power (estimated) | Mt CO2 | Secondary Energy¦Electricity¦Coal | elec_co2 |  | 2065 | 0 | Secondary Energy¦Electricity¦Coal | 94
Downscaling[REMIND-MAgPIE 3.2-4.6 IntegratedPhysicalDamages (95th-high)] | Low demand | SAU | Emissions¦CO2¦Power (estimated) | Mt CO2 | Secondary Energy¦Electricity¦Coal | elec_co2 |  | 2070 | 0 | Secondary Energy¦Electricity¦Coal | 94
Downscaling[REMIND-MAgPIE 3.2-4.6 IntegratedPhysicalDamages (95th-high)] | Low demand | SAU | Emissions¦CO2¦Power (estimated) | Mt CO2 | Secondary Energy¦Electricity¦Coal | elec_co2 |  | 2075 | 0 | Secondary Energy¦Electricity¦Coal | 94
Downscaling[REMIND-MAgPIE 3.2-4.6 IntegratedPhysicalDamages (95th-high)] | Low demand | SAU | Emissions¦CO2¦Power (estimated) | Mt CO2 | Secondary Energy¦Electricity¦Coal | elec_co2 |  | 2080 | 0 | Secondary Energy¦Electricity¦Coal | 94
Downscaling[REMIND-MAgPIE 3.2-4.6 IntegratedPhysicalDamages (95th-high)] | Low demand | SAU | Emissions¦CO2¦Power (estimated) | Mt CO2 | Secondary Energy¦Electricity¦Coal | elec_co2 |  | 2085 | 0 | Secondary Energy¦Electricity¦Coal | 94
Downscaling[REMIND-MAgPIE 3.2-4.6 IntegratedPhysicalDamages (95th-high)] | Low demand | SAU | Emissions¦CO2¦Power (estimated) | Mt CO2 | Secondary Energy¦Electricity¦Coal | elec_co2 |  | 2090 | 0 | Secondary Energy¦Electricity¦Coal | 94
Downscaling[REMIND-MAgPIE 3.2-4.6 IntegratedPhysicalDamages (95th-high)] | Low demand | SAU | Emissions¦CO2¦Power (estimated) | Mt CO2 | Secondary Energy¦Electricity¦Coal | elec_co2 |  | 2095 | 0 | Secondary Energy¦Electricity¦Coal | 94
Downscaling[REMIND-MAgPIE 3.2-4.6 IntegratedPhysicalDamages (95th-high)] | Low demand | SAU | Emissions¦CO2¦Power (estimated) | Mt CO2 | Secondary Energy¦Electricity¦Coal | elec_co2 |  | 2100 | 0 | Secondary Energy¦Electricity¦Coal | 94
Downscaling[REMIND-MAgPIE 3.2-4.6 IntegratedPhysicalDamages (95th-high)] | Low demand | SAU | Emissions¦CO2¦Power (estimated) | Mt CO2 | Secondary Energy¦Electricity¦Gas | elec_co2 |  | 2020 | 58.5035 | Secondary Energy¦Electricity¦Gas | 55
Downscaling[REMIND-MAgPIE 3.2-4.6 IntegratedPhysicalDamages (95th-high)] | Low demand | SAU | Emissions¦CO2¦Power (estimated) | Mt CO2 | Secondary Energy¦Electricity¦Gas | elec_co2 |  | 2025 | 47.509 | Secondary Energy¦Electricity¦Gas | 55
Downscaling[REMIND-MAgPIE 3.2-4.6 IntegratedPhysicalDamages (95th-high)] | Low demand | SAU | Emissions¦CO2¦Power (estimated) | Mt CO2 | Secondary Energy¦Electricity¦Gas | elec_co2 |  | 2030 | 34.0395 | Secondary Energy¦Electricity¦Gas | 55
Downscaling[REMIND-MAgPIE 3.2-4.6 IntegratedPhysicalDamages (95th-high)] | Low demand | SAU | Emissions¦CO2¦Power (estimated) | Mt CO2 | Secondary Energy¦Electricity¦Gas | elec_co2 |  | 2035 | 24.1285 | Secondary Energy¦Electricity¦Gas | 55
Downscaling[REMIND-MAgPIE 3.2-4.6 IntegratedPhysicalDamages (95th-high)] | Low demand | SAU | Emissions¦CO2¦Power (estimated) | Mt CO2 | Secondary Energy¦Electricity¦Gas | elec_co2 |  | 2040 | 16.7695 | Secondary Energy¦Electricity¦Gas | 55
Downscaling[REMIND-MAgPIE 3.2-4.6 IntegratedPhysicalDamages (95th-high)] | Low demand | SAU | Emissions¦CO2¦Power (estimated) | Mt CO2 | Secondary Energy¦Electricity¦Gas | elec_co2 |  | 2045 | 0.253 | Secondary Energy¦Electricity¦Gas | 55
Downscaling[REMIND-MAgPIE 3.2-4.6 IntegratedPhysicalDamages (95th-high)] | Low demand | SAU | Emissions¦CO2¦Power (estimated) | Mt CO2 | Secondary Energy¦Electricity¦Gas | elec_co2 |  | 2050 | 0.2585 | Secondary Energy¦Electricity¦Gas | 55
Downscaling[REMIND-MAgPIE 3.2-4.6 IntegratedPhysicalDamages (95th-high)] | Low demand | SAU | Emissions¦CO2¦Power (estimated) | Mt CO2 | Secondary Energy¦Electricity¦Gas | elec_co2 |  | 2055 | 0.242 | Secondary Energy¦Electricity¦Gas | 55
Downscaling[REMIND-MAgPIE 3.2-4.6 IntegratedPhysicalDamages (95th-high)] | Low demand | SAU | Emissions¦CO2¦Power (estimated) | Mt CO2 | Secondary Energy¦Electricity¦Gas | elec_co2 |  | 2060 | 0.209 | Secondary Energy¦Electricity¦Gas | 55
Downscaling[REMIND-MAgPIE 3.2-4.6 IntegratedPhysicalDamages (95th-high)] | Low demand | SAU | Emissions¦CO2¦Power (estimated) | Mt CO2 | Secondary Energy¦Electricity¦Gas | elec_co2 |  | 2065 | 0.1595 | Secondary Energy¦Electricity¦Gas | 55
Downscaling[REMIND-MAgPIE 3.2-4.6 IntegratedPhysicalDamages (95th-high)] | Low demand | SAU | Emissions¦CO2¦Power (estimated) | Mt CO2 | Secondary Energy¦Electricity¦Gas | elec_co2 |  | 2070 | 0.11 | Secondary Energy¦Electricity¦Gas | 55
Downscaling[REMIND-MAgPIE 3.2-4.6 IntegratedPhysicalDamages (95th-high)] | Low demand | SAU | Emissions¦CO2¦Power (estimated) | Mt CO2 | Secondary Energy¦Electricity¦Gas | elec_co2 |  | 2075 | 0.0605 | Secondary Energy¦Electricity¦Gas | 55
Downscaling[REMIND-MAgPIE 3.2-4.6 IntegratedPhysicalDamages (95th-high)] | Low demand | SAU | Emissions¦CO2¦Power (estimated) | Mt CO2 | Secondary Energy¦Electricity¦Gas | elec_co2 |  | 2080 | 0.022 | Secondary Energy¦Electricity¦Gas | 55
Downscaling[REMIND-MAgPIE 3.2-4.6 IntegratedPhysicalDamages (95th-high)] | Low demand | SAU | Emissions¦CO2¦Power (estimated) | Mt CO2 | Secondary Energy¦Electricity¦Gas | elec_co2 |  | 2085 | 0.011 | Secondary Energy¦Electricity¦Gas | 55
Downscaling[REMIND-MAgPIE 3.2-4.6 IntegratedPhysicalDamages (95th-high)] | Low demand | SAU | Emissions¦CO2¦Power (estimated) | Mt CO2 | Secondary Energy¦Electricity¦Gas | elec_co2 |  | 2090 | 0 | Secondary Energy¦Electricity¦Gas | 55
Downscaling[REMIND-MAgPIE 3.2-4.6 IntegratedPhysicalDamages (95th-high)] | Low demand | SAU | Emissions¦CO2¦Power (estimated) | Mt CO2 | Secondary Energy¦Electricity¦Gas | elec_co2 |  | 2095 | 0 | Secondary Energy¦Electricity¦Gas | 55
Downscaling[REMIND-MAgPIE 3.2-4.6 IntegratedPhysicalDamages (95th-high)] | Low demand | SAU | Emissions¦CO2¦Power (estimated) | Mt CO2 | Secondary Energy¦Electricity¦Gas | elec_co2 |  | 2100 | 0 | Secondary Energy¦Electricity¦Gas | 55
Downscaling[REMIND-MAgPIE 3.2-4.6 IntegratedPhysicalDamages (95th-high)] | Low demand | SAU | Emissions¦CO2¦Power (estimated) | Mt CO2 | Secondary Energy¦Electricity¦Oil | elec_co2 |  | 2020 | 14.826 | Secondary Energy¦Electricity¦Oil | 70
Downscaling[REMIND-MAgPIE 3.2-4.6 IntegratedPhysicalDamages (95th-high)] | Low demand | SAU | Emissions¦CO2¦Power (estimated) | Mt CO2 | Secondary Energy¦Electricity¦Oil | elec_co2 |  | 2025 | 7.644 | Secondary Energy¦Electricity¦Oil | 70
Downscaling[REMIND-MAgPIE 3.2-4.6 IntegratedPhysicalDamages (95th-high)] | Low demand | SAU | Emissions¦CO2¦Power (estimated) | Mt CO2 | Secondary Energy¦Electricity¦Oil | elec_co2 |  | 2030 | 2.87 | Secondary Energy¦Electricity¦Oil | 70
Downscaling[REMIND-MAgPIE 3.2-4.6 IntegratedPhysicalDamages (95th-high)] | Low demand | SAU | Emissions¦CO2¦Power (estimated) | Mt CO2 | Secondary Energy¦Electricity¦Oil | elec_co2 |  | 2035 | 0 | Secondary Energy¦Electricity¦Oil | 70
Downscaling[REMIND-MAgPIE 3.2-4.6 IntegratedPhysicalDamages (95th-high)] | Low demand | SAU | Emissions¦CO2¦Power (estimated) | Mt CO2 | Secondary Energy¦Electricity¦Oil | elec_co2 |  | 2040 | 0 | Secondary Energy¦Electricity¦Oil | 70
Downscaling[REMIND-MAgPIE 3.2-4.6 IntegratedPhysicalDamages (95th-high)] | Low demand | SAU | Emissions¦CO2¦Power (estimated) | Mt CO2 | Secondary Energy¦Electricity¦Oil | elec_co2 |  | 2045 | 0 | Secondary Energy¦Electricity¦Oil | 70
Downscaling[REMIND-MAgPIE 3.2-4.6 IntegratedPhysicalDamages (95th-high)] | Low demand | SAU | Emissions¦CO2¦Power (estimated) | Mt CO2 | Secondary Energy¦Electricity¦Oil | elec_co2 |  | 2050 | 0 | Secondary Energy¦Electricity¦Oil | 70
Downscaling[REMIND-MAgPIE 3.2-4.6 IntegratedPhysicalDamages (95th-high)] | Low demand | SAU | Emissions¦CO2¦Power (estimated) | Mt CO2 | Secondary Energy¦Electricity¦Oil | elec_co2 |  | 2055 | 0 | Secondary Energy¦Electricity¦Oil | 70
Downscaling[REMIND-MAgPIE 3.2-4.6 IntegratedPhysicalDamages (95th-high)] | Low demand | SAU | Emissions¦CO2¦Power (estimated) | Mt CO2 | Secondary Energy¦Electricity¦Oil | elec_co2 |  | 2060 | 0 | Secondary Energy¦Electricity¦Oil | 70
Downscaling[REMIND-MAgPIE 3.2-4.6 IntegratedPhysicalDamages (95th-high)] | Low demand | SAU | Emissions¦CO2¦Power (estimated) | Mt CO2 | Secondary Energy¦Electricity¦Oil | elec_co2 |  | 2065 | 0 | Secondary Energy¦Electricity¦Oil | 70
Downscaling[REMIND-MAgPIE 3.2-4.6 IntegratedPhysicalDamages (95th-high)] | Low demand | SAU | Emissions¦CO2¦Power (estimated) | Mt CO2 | Secondary Energy¦Electricity¦Oil | elec_co2 |  | 2070 | 0 | Secondary Energy¦Electricity¦Oil | 70
Downscaling[REMIND-MAgPIE 3.2-4.6 IntegratedPhysicalDamages (95th-high)] | Low demand | SAU | Emissions¦CO2¦Power (estimated) | Mt CO2 | Secondary Energy¦Electricity¦Oil | elec_co2 |  | 2075 | 0 | Secondary Energy¦Electricity¦Oil | 70
Downscaling[REMIND-MAgPIE 3.2-4.6 IntegratedPhysicalDamages (95th-high)] | Low demand | SAU | Emissions¦CO2¦Power (estimated) | Mt CO2 | Secondary Energy¦Electricity¦Oil | elec_co2 |  | 2080 | 0 | Secondary Energy¦Electricity¦Oil | 70
Downscaling[REMIND-MAgPIE 3.2-4.6 IntegratedPhysicalDamages (95th-high)] | Low demand | SAU | Emissions¦CO2¦Power (estimated) | Mt CO2 | Secondary Energy¦Electricity¦Oil | elec_co2 |  | 2085 | 0 | Secondary Energy¦Electricity¦Oil | 70
Downscaling[REMIND-MAgPIE 3.2-4.6 IntegratedPhysicalDamages (95th-high)] | Low demand | SAU | Emissions¦CO2¦Power (estimated) | Mt CO2 | Secondary Energy¦Electricity¦Oil | elec_co2 |  | 2090 | 0 | Secondary Energy¦Electricity¦Oil | 70
Downscaling[REMIND-MAgPIE 3.2-4.6 IntegratedPhysicalDamages (95th-high)] | Low demand | SAU | Emissions¦CO2¦Power (estimated) | Mt CO2 | Secondary Energy¦Electricity¦Oil | elec_co2 |  | 2095 | 0 | Secondary Energy¦Electricity¦Oil | 70
Downscaling[REMIND-MAgPIE 3.2-4.6 IntegratedPhysicalDamages (95th-high)] | Low demand | SAU | Emissions¦CO2¦Power (estimated) | Mt CO2 | Secondary Energy¦Electricity¦Oil | elec_co2 |  | 2100 | 0 | Secondary Energy¦Electricity¦Oil | 70
Downscaling[REMIND-MAgPIE 3.2-4.6 IntegratedPhysicalDamages (95th-high)] | Low demand | SAU | Price¦Primary Energy¦Biomass | US$2010/GJ | Price¦Primary Energy¦Biomass | fuel_supply | bioenergy | 2020 | 5.3799 | Price¦Primary Energy¦Biomass
Downscaling[REMIND-MAgPIE 3.2-4.6 IntegratedPhysicalDamages (95th-high)] | Low demand | SAU | Price¦Primary Energy¦Biomass | US$2010/GJ | Price¦Primary Energy¦Biomass | fuel_supply | bioenergy | 2025 | 5.3645 | Price¦Primary Energy¦Biomass
Downscaling[REMIND-MAgPIE 3.2-4.6 IntegratedPhysicalDamages (95th-high)] | Low demand | SAU | Price¦Primary Energy¦Biomass | US$2010/GJ | Price¦Primary Energy¦Biomass | fuel_supply | bioenergy | 2030 | 5.3453 | Price¦Primary Energy¦Biomass
Downscaling[REMIND-MAgPIE 3.2-4.6 IntegratedPhysicalDamages (95th-high)] | Low demand | SAU | Price¦Primary Energy¦Biomass | US$2010/GJ | Price¦Primary Energy¦Biomass | fuel_supply | bioenergy | 2035 | 8.2991 | Price¦Primary Energy¦Biomass
Downscaling[REMIND-MAgPIE 3.2-4.6 IntegratedPhysicalDamages (95th-high)] | Low demand | SAU | Price¦Primary Energy¦Biomass | US$2010/GJ | Price¦Primary Energy¦Biomass | fuel_supply | bioenergy | 2040 | 8.782 | Price¦Primary Energy¦Biomass
Downscaling[REMIND-MAgPIE 3.2-4.6 IntegratedPhysicalDamages (95th-high)] | Low demand | SAU | Price¦Primary Energy¦Biomass | US$2010/GJ | Price¦Primary Energy¦Biomass | fuel_supply | bioenergy | 2045 | 9.7775 | Price¦Primary Energy¦Biomass
Downscaling[REMIND-MAgPIE 3.2-4.6 IntegratedPhysicalDamages (95th-high)] | Low demand | SAU | Price¦Primary Energy¦Biomass | US$2010/GJ | Price¦Primary Energy¦Biomass | fuel_supply | bioenergy | 2050 | 10.9387 | Price¦Primary Energy¦Biomass
Downscaling[REMIND-MAgPIE 3.2-4.6 IntegratedPhysicalDamages (95th-high)] | Low demand | SAU | Price¦Primary Energy¦Biomass | US$2010/GJ | Price¦Primary Energy¦Biomass | fuel_supply | bioenergy | 2055 | 10.3997 | Price¦Primary Energy¦Biomass
Downscaling[REMIND-MAgPIE 3.2-4.6 IntegratedPhysicalDamages (95th-high)] | Low demand | SAU | Price¦Primary Energy¦Biomass | US$2010/GJ | Price¦Primary Energy¦Biomass | fuel_supply | bioenergy | 2060 | 17.9086 | Price¦Primary Energy¦Biomass
Downscaling[REMIND-MAgPIE 3.2-4.6 IntegratedPhysicalDamages (95th-high)] | Low demand | SAU | Price¦Primary Energy¦Biomass | US$2010/GJ | Price¦Primary Energy¦Biomass | fuel_supply | bioenergy | 2065 | 16.743 | Price¦Primary Energy¦Biomass
Downscaling[REMIND-MAgPIE 3.2-4.6 IntegratedPhysicalDamages (95th-high)] | Low demand | SAU | Price¦Primary Energy¦Biomass | US$2010/GJ | Price¦Primary Energy¦Biomass | fuel_supply | bioenergy | 2070 | 15.5774 | Price¦Primary Energy¦Biomass
Downscaling[REMIND-MAgPIE 3.2-4.6 IntegratedPhysicalDamages (95th-high)] | Low demand | SAU | Price¦Primary Energy¦Biomass | US$2010/GJ | Price¦Primary Energy¦Biomass | fuel_supply | bioenergy | 2075 | 15.9048 | Price¦Primary Energy¦Biomass
Downscaling[REMIND-MAgPIE 3.2-4.6 IntegratedPhysicalDamages (95th-high)] | Low demand | SAU | Price¦Primary Energy¦Biomass | US$2010/GJ | Price¦Primary Energy¦Biomass | fuel_supply | bioenergy | 2080 | 16.2321 | Price¦Primary Energy¦Biomass
Downscaling[REMIND-MAgPIE 3.2-4.6 IntegratedPhysicalDamages (95th-high)] | Low demand | SAU | Price¦Primary Energy¦Biomass | US$2010/GJ | Price¦Primary Energy¦Biomass | fuel_supply | bioenergy | 2085 | 16.3771 | Price¦Primary Energy¦Biomass
Downscaling[REMIND-MAgPIE 3.2-4.6 IntegratedPhysicalDamages (95th-high)] | Low demand | SAU | Price¦Primary Energy¦Biomass | US$2010/GJ | Price¦Primary Energy¦Biomass | fuel_supply | bioenergy | 2090 | 16.522 | Price¦Primary Energy¦Biomass
Downscaling[REMIND-MAgPIE 3.2-4.6 IntegratedPhysicalDamages (95th-high)] | Low demand | SAU | Price¦Primary Energy¦Biomass | US$2010/GJ | Price¦Primary Energy¦Biomass | fuel_supply | bioenergy | 2095 | 15.9357 | Price¦Primary Energy¦Biomass
Downscaling[REMIND-MAgPIE 3.2-4.6 IntegratedPhysicalDamages (95th-high)] | Low demand | SAU | Price¦Primary Energy¦Biomass | US$2010/GJ | Price¦Primary Energy¦Biomass | fuel_supply | bioenergy | 2100 | 15.3493 | Price¦Primary Energy¦Biomass
Downscaling[REMIND-MAgPIE 3.2-4.6 IntegratedPhysicalDamages (95th-high)] | Low demand | SAU | Price¦Primary Energy¦Coal | US$2010/GJ | Price¦Primary Energy¦Coal | fuel_supply | coal | 2020 | 2.0344 | Price¦Primary Energy¦Coal
Downscaling[REMIND-MAgPIE 3.2-4.6 IntegratedPhysicalDamages (95th-high)] | Low demand | SAU | Price¦Primary Energy¦Coal | US$2010/GJ | Price¦Primary Energy¦Coal | fuel_supply | coal | 2025 | 2.4289 | Price¦Primary Energy¦Coal
Downscaling[REMIND-MAgPIE 3.2-4.6 IntegratedPhysicalDamages (95th-high)] | Low demand | SAU | Price¦Primary Energy¦Coal | US$2010/GJ | Price¦Primary Energy¦Coal | fuel_supply | coal | 2030 | 1.6077 | Price¦Primary Energy¦Coal
Downscaling[REMIND-MAgPIE 3.2-4.6 IntegratedPhysicalDamages (95th-high)] | Low demand | SAU | Price¦Primary Energy¦Coal | US$2010/GJ | Price¦Primary Energy¦Coal | fuel_supply | coal | 2035 | 1.1381 | Price¦Primary Energy¦Coal
Downscaling[REMIND-MAgPIE 3.2-4.6 IntegratedPhysicalDamages (95th-high)] | Low demand | SAU | Price¦Primary Energy¦Coal | US$2010/GJ | Price¦Primary Energy¦Coal | fuel_supply | coal | 2040 | 1.2927 | Price¦Primary Energy¦Coal
Downscaling[REMIND-MAgPIE 3.2-4.6 IntegratedPhysicalDamages (95th-high)] | Low demand | SAU | Price¦Primary Energy¦Coal | US$2010/GJ | Price¦Primary Energy¦Coal | fuel_supply | coal | 2045 | 1.1973 | Price¦Primary Energy¦Coal
Downscaling[REMIND-MAgPIE 3.2-4.6 IntegratedPhysicalDamages (95th-high)] | Low demand | SAU | Price¦Primary Energy¦Coal | US$2010/GJ | Price¦Primary Energy¦Coal | fuel_supply | coal | 2050 | 1.5204 | Price¦Primary Energy¦Coal
Downscaling[REMIND-MAgPIE 3.2-4.6 IntegratedPhysicalDamages (95th-high)] | Low demand | SAU | Price¦Primary Energy¦Coal | US$2010/GJ | Price¦Primary Energy¦Coal | fuel_supply | coal | 2055 | 1.4461 | Price¦Primary Energy¦Coal
Downscaling[REMIND-MAgPIE 3.2-4.6 IntegratedPhysicalDamages (95th-high)] | Low demand | SAU | Price¦Primary Energy¦Coal | US$2010/GJ | Price¦Primary Energy¦Coal | fuel_supply | coal | 2060 | 1.4734 | Price¦Primary Energy¦Coal
Downscaling[REMIND-MAgPIE 3.2-4.6 IntegratedPhysicalDamages (95th-high)] | Low demand | SAU | Price¦Primary Energy¦Coal | US$2010/GJ | Price¦Primary Energy¦Coal | fuel_supply | coal | 2065 | 1.5733 | Price¦Primary Energy¦Coal
Downscaling[REMIND-MAgPIE 3.2-4.6 IntegratedPhysicalDamages (95th-high)] | Low demand | SAU | Price¦Primary Energy¦Coal | US$2010/GJ | Price¦Primary Energy¦Coal | fuel_supply | coal | 2070 | 1.6733 | Price¦Primary Energy¦Coal
Downscaling[REMIND-MAgPIE 3.2-4.6 IntegratedPhysicalDamages (95th-high)] | Low demand | SAU | Price¦Primary Energy¦Coal | US$2010/GJ | Price¦Primary Energy¦Coal | fuel_supply | coal | 2075 | 1.7679 | Price¦Primary Energy¦Coal
Downscaling[REMIND-MAgPIE 3.2-4.6 IntegratedPhysicalDamages (95th-high)] | Low demand | SAU | Price¦Primary Energy¦Coal | US$2010/GJ | Price¦Primary Energy¦Coal | fuel_supply | coal | 2080 | 1.8624 | Price¦Primary Energy¦Coal
Downscaling[REMIND-MAgPIE 3.2-4.6 IntegratedPhysicalDamages (95th-high)] | Low demand | SAU | Price¦Primary Energy¦Coal | US$2010/GJ | Price¦Primary Energy¦Coal | fuel_supply | coal | 2085 | 1.8462 | Price¦Primary Energy¦Coal
Downscaling[REMIND-MAgPIE 3.2-4.6 IntegratedPhysicalDamages (95th-high)] | Low demand | SAU | Price¦Primary Energy¦Coal | US$2010/GJ | Price¦Primary Energy¦Coal | fuel_supply | coal | 2090 | 1.83 | Price¦Primary Energy¦Coal
Downscaling[REMIND-MAgPIE 3.2-4.6 IntegratedPhysicalDamages (95th-high)] | Low demand | SAU | Price¦Primary Energy¦Coal | US$2010/GJ | Price¦Primary Energy¦Coal | fuel_supply | coal | 2095 | 1.652 | Price¦Primary Energy¦Coal
Downscaling[REMIND-MAgPIE 3.2-4.6 IntegratedPhysicalDamages (95th-high)] | Low demand | SAU | Price¦Primary Energy¦Coal | US$2010/GJ | Price¦Primary Energy¦Coal | fuel_supply | coal | 2100 | 1.4741 | Price¦Primary Energy¦Coal
Downscaling[REMIND-MAgPIE 3.2-4.6 IntegratedPhysicalDamages (95th-high)] | Low demand | SAU | Price¦Primary Energy¦Gas | US$2010/GJ | Price¦Primary Energy¦Gas | fuel_supply | gas | 2020 | 3.9711 | Price¦Primary Energy¦Gas
Downscaling[REMIND-MAgPIE 3.2-4.6 IntegratedPhysicalDamages (95th-high)] | Low demand | SAU | Price¦Primary Energy¦Gas | US$2010/GJ | Price¦Primary Energy¦Gas | fuel_supply | gas | 2025 | 4.8572 | Price¦Primary Energy¦Gas
Downscaling[REMIND-MAgPIE 3.2-4.6 IntegratedPhysicalDamages (95th-high)] | Low demand | SAU | Price¦Primary Energy¦Gas | US$2010/GJ | Price¦Primary Energy¦Gas | fuel_supply | gas | 2030 | 4.538 | Price¦Primary Energy¦Gas
Downscaling[REMIND-MAgPIE 3.2-4.6 IntegratedPhysicalDamages (95th-high)] | Low demand | SAU | Price¦Primary Energy¦Gas | US$2010/GJ | Price¦Primary Energy¦Gas | fuel_supply | gas | 2035 | 5.2093 | Price¦Primary Energy¦Gas
Downscaling[REMIND-MAgPIE 3.2-4.6 IntegratedPhysicalDamages (95th-high)] | Low demand | SAU | Price¦Primary Energy¦Gas | US$2010/GJ | Price¦Primary Energy¦Gas | fuel_supply | gas | 2040 | 4.5601 | Price¦Primary Energy¦Gas
Downscaling[REMIND-MAgPIE 3.2-4.6 IntegratedPhysicalDamages (95th-high)] | Low demand | SAU | Price¦Primary Energy¦Gas | US$2010/GJ | Price¦Primary Energy¦Gas | fuel_supply | gas | 2045 | 3.8973 | Price¦Primary Energy¦Gas
Downscaling[REMIND-MAgPIE 3.2-4.6 IntegratedPhysicalDamages (95th-high)] | Low demand | SAU | Price¦Primary Energy¦Gas | US$2010/GJ | Price¦Primary Energy¦Gas | fuel_supply | gas | 2050 | 4.1547 | Price¦Primary Energy¦Gas
Downscaling[REMIND-MAgPIE 3.2-4.6 IntegratedPhysicalDamages (95th-high)] | Low demand | SAU | Price¦Primary Energy¦Gas | US$2010/GJ | Price¦Primary Energy¦Gas | fuel_supply | gas | 2055 | 4.016 | Price¦Primary Energy¦Gas
Downscaling[REMIND-MAgPIE 3.2-4.6 IntegratedPhysicalDamages (95th-high)] | Low demand | SAU | Price¦Primary Energy¦Gas | US$2010/GJ | Price¦Primary Energy¦Gas | fuel_supply | gas | 2060 | 5.0439 | Price¦Primary Energy¦Gas
Downscaling[REMIND-MAgPIE 3.2-4.6 IntegratedPhysicalDamages (95th-high)] | Low demand | SAU | Price¦Primary Energy¦Gas | US$2010/GJ | Price¦Primary Energy¦Gas | fuel_supply | gas | 2065 | 5.1523 | Price¦Primary Energy¦Gas
Downscaling[REMIND-MAgPIE 3.2-4.6 IntegratedPhysicalDamages (95th-high)] | Low demand | SAU | Price¦Primary Energy¦Gas | US$2010/GJ | Price¦Primary Energy¦Gas | fuel_supply | gas | 2070 | 5.2607 | Price¦Primary Energy¦Gas
Downscaling[REMIND-MAgPIE 3.2-4.6 IntegratedPhysicalDamages (95th-high)] | Low demand | SAU | Price¦Primary Energy¦Gas | US$2010/GJ | Price¦Primary Energy¦Gas | fuel_supply | gas | 2075 | 5.0119 | Price¦Primary Energy¦Gas
Downscaling[REMIND-MAgPIE 3.2-4.6 IntegratedPhysicalDamages (95th-high)] | Low demand | SAU | Price¦Primary Energy¦Gas | US$2010/GJ | Price¦Primary Energy¦Gas | fuel_supply | gas | 2080 | 4.763 | Price¦Primary Energy¦Gas
Downscaling[REMIND-MAgPIE 3.2-4.6 IntegratedPhysicalDamages (95th-high)] | Low demand | SAU | Price¦Primary Energy¦Gas | US$2010/GJ | Price¦Primary Energy¦Gas | fuel_supply | gas | 2085 | 4.7706 | Price¦Primary Energy¦Gas
Downscaling[REMIND-MAgPIE 3.2-4.6 IntegratedPhysicalDamages (95th-high)] | Low demand | SAU | Price¦Primary Energy¦Gas | US$2010/GJ | Price¦Primary Energy¦Gas | fuel_supply | gas | 2090 | 4.7782 | Price¦Primary Energy¦Gas
Downscaling[REMIND-MAgPIE 3.2-4.6 IntegratedPhysicalDamages (95th-high)] | Low demand | SAU | Price¦Primary Energy¦Gas | US$2010/GJ | Price¦Primary Energy¦Gas | fuel_supply | gas | 2095 | 4.2566 | Price¦Primary Energy¦Gas
Downscaling[REMIND-MAgPIE 3.2-4.6 IntegratedPhysicalDamages (95th-high)] | Low demand | SAU | Price¦Primary Energy¦Gas | US$2010/GJ | Price¦Primary Energy¦Gas | fuel_supply | gas | 2100 | 3.735 | Price¦Primary Energy¦Gas
Downscaling[REMIND-MAgPIE 3.2-4.6 IntegratedPhysicalDamages (95th-high)] | Low demand | SAU | Price¦Secondary Energy¦Liquids¦Oil | US$2010/GJ | Price¦Secondary Energy¦Liquids¦Oil | fuel_supply | oil | 2020 | 45.299 | Price¦Secondary Energy¦Liquids¦Oil
Downscaling[REMIND-MAgPIE 3.2-4.6 IntegratedPhysicalDamages (95th-high)] | Low demand | SAU | Price¦Secondary Energy¦Liquids¦Oil | US$2010/GJ | Price¦Secondary Energy¦Liquids¦Oil | fuel_supply | oil | 2025 | 40.5127 | Price¦Secondary Energy¦Liquids¦Oil
Downscaling[REMIND-MAgPIE 3.2-4.6 IntegratedPhysicalDamages (95th-high)] | Low demand | SAU | Price¦Secondary Energy¦Liquids¦Oil | US$2010/GJ | Price¦Secondary Energy¦Liquids¦Oil | fuel_supply | oil | 2030 | 56.6815 | Price¦Secondary Energy¦Liquids¦Oil
Downscaling[REMIND-MAgPIE 3.2-4.6 IntegratedPhysicalDamages (95th-high)] | Low demand | SAU | Price¦Secondary Energy¦Liquids¦Oil | US$2010/GJ | Price¦Secondary Energy¦Liquids¦Oil | fuel_supply | oil | 2035 | 65.1808 | Price¦Secondary Energy¦Liquids¦Oil
Downscaling[REMIND-MAgPIE 3.2-4.6 IntegratedPhysicalDamages (95th-high)] | Low demand | SAU | Price¦Secondary Energy¦Liquids¦Oil | US$2010/GJ | Price¦Secondary Energy¦Liquids¦Oil | fuel_supply | oil | 2040 | 69.4418 | Price¦Secondary Energy¦Liquids¦Oil
Downscaling[REMIND-MAgPIE 3.2-4.6 IntegratedPhysicalDamages (95th-high)] | Low demand | SAU | Price¦Secondary Energy¦Liquids¦Oil | US$2010/GJ | Price¦Secondary Energy¦Liquids¦Oil | fuel_supply | oil | 2045 | 66.6795 | Price¦Secondary Energy¦Liquids¦Oil
Downscaling[REMIND-MAgPIE 3.2-4.6 IntegratedPhysicalDamages (95th-high)] | Low demand | SAU | Price¦Secondary Energy¦Liquids¦Oil | US$2010/GJ | Price¦Secondary Energy¦Liquids¦Oil | fuel_supply | oil | 2050 | 87.9321 | Price¦Secondary Energy¦Liquids¦Oil
Downscaling[REMIND-MAgPIE 3.2-4.6 IntegratedPhysicalDamages (95th-high)] | Low demand | SAU | Price¦Secondary Energy¦Liquids¦Oil | US$2010/GJ | Price¦Secondary Energy¦Liquids¦Oil | fuel_supply | oil | 2055 | 105.709 | Price¦Secondary Energy¦Liquids¦Oil
Downscaling[REMIND-MAgPIE 3.2-4.6 IntegratedPhysicalDamages (95th-high)] | Low demand | SAU | Price¦Secondary Energy¦Liquids¦Oil | US$2010/GJ | Price¦Secondary Energy¦Liquids¦Oil | fuel_supply | oil | 2060 | 154.3535 | Price¦Secondary Energy¦Liquids¦Oil
Downscaling[REMIND-MAgPIE 3.2-4.6 IntegratedPhysicalDamages (95th-high)] | Low demand | SAU | Price¦Secondary Energy¦Liquids¦Oil | US$2010/GJ | Price¦Secondary Energy¦Liquids¦Oil | fuel_supply | oil | 2065 | 188.826 | Price¦Secondary Energy¦Liquids¦Oil
Downscaling[REMIND-MAgPIE 3.2-4.6 IntegratedPhysicalDamages (95th-high)] | Low demand | SAU | Price¦Secondary Energy¦Liquids¦Oil | US$2010/GJ | Price¦Secondary Energy¦Liquids¦Oil | fuel_supply | oil | 2070 | 223.2985 | Price¦Secondary Energy¦Liquids¦Oil
Downscaling[REMIND-MAgPIE 3.2-4.6 IntegratedPhysicalDamages (95th-high)] | Low demand | SAU | Price¦Secondary Energy¦Liquids¦Oil | US$2010/GJ | Price¦Secondary Energy¦Liquids¦Oil | fuel_supply | oil | 2075 | 226.7524 | Price¦Secondary Energy¦Liquids¦Oil
Downscaling[REMIND-MAgPIE 3.2-4.6 IntegratedPhysicalDamages (95th-high)] | Low demand | SAU | Price¦Secondary Energy¦Liquids¦Oil | US$2010/GJ | Price¦Secondary Energy¦Liquids¦Oil | fuel_supply | oil | 2080 | 230.2063 | Price¦Secondary Energy¦Liquids¦Oil
Downscaling[REMIND-MAgPIE 3.2-4.6 IntegratedPhysicalDamages (95th-high)] | Low demand | SAU | Price¦Secondary Energy¦Liquids¦Oil | US$2010/GJ | Price¦Secondary Energy¦Liquids¦Oil | fuel_supply | oil | 2085 | 255.9656 | Price¦Secondary Energy¦Liquids¦Oil
Downscaling[REMIND-MAgPIE 3.2-4.6 IntegratedPhysicalDamages (95th-high)] | Low demand | SAU | Price¦Secondary Energy¦Liquids¦Oil | US$2010/GJ | Price¦Secondary Energy¦Liquids¦Oil | fuel_supply | oil | 2090 | 281.725 | Price¦Secondary Energy¦Liquids¦Oil
Downscaling[REMIND-MAgPIE 3.2-4.6 IntegratedPhysicalDamages (95th-high)] | Low demand | SAU | Price¦Secondary Energy¦Liquids¦Oil | US$2010/GJ | Price¦Secondary Energy¦Liquids¦Oil | fuel_supply | oil | 2095 | 306.2722 | Price¦Secondary Energy¦Liquids¦Oil
Downscaling[REMIND-MAgPIE 3.2-4.6 IntegratedPhysicalDamages (95th-high)] | Low demand | SAU | Price¦Secondary Energy¦Liquids¦Oil | US$2010/GJ | Price¦Secondary Energy¦Liquids¦Oil | fuel_supply | oil | 2100 | 330.8194 | Price¦Secondary Energy¦Liquids¦Oil
Downscaling[REMIND-MAgPIE 3.2-4.6 IntegratedPhysicalDamages (95th-high)] | Low demand | SAU | Emissions¦CO2 | Mt CO2/yr | Emissions¦CO2 | scenarios - CO2 abatement | CO2 | 2020 | 354.6895 | Emissions¦CO2
Downscaling[REMIND-MAgPIE 3.2-4.6 IntegratedPhysicalDamages (95th-high)] | Low demand | SAU | Emissions¦CO2 | Mt CO2/yr | Emissions¦CO2 | scenarios - CO2 abatement | CO2 | 2025 | 272.8084 | Emissions¦CO2
Downscaling[REMIND-MAgPIE 3.2-4.6 IntegratedPhysicalDamages (95th-high)] | Low demand | SAU | Emissions¦CO2 | Mt CO2/yr | Emissions¦CO2 | scenarios - CO2 abatement | CO2 | 2030 | 192.2756 | Emissions¦CO2
Downscaling[REMIND-MAgPIE 3.2-4.6 IntegratedPhysicalDamages (95th-high)] | Low demand | SAU | Emissions¦CO2 | Mt CO2/yr | Emissions¦CO2 | scenarios - CO2 abatement | CO2 | 2035 | 141.6676 | Emissions¦CO2
Downscaling[REMIND-MAgPIE 3.2-4.6 IntegratedPhysicalDamages (95th-high)] | Low demand | SAU | Emissions¦CO2 | Mt CO2/yr | Emissions¦CO2 | scenarios - CO2 abatement | CO2 | 2040 | 92.1226 | Emissions¦CO2
Downscaling[REMIND-MAgPIE 3.2-4.6 IntegratedPhysicalDamages (95th-high)] | Low demand | SAU | Emissions¦CO2 | Mt CO2/yr | Emissions¦CO2 | scenarios - CO2 abatement | CO2 | 2045 | 32.0749 | Emissions¦CO2
Downscaling[REMIND-MAgPIE 3.2-4.6 IntegratedPhysicalDamages (95th-high)] | Low demand | SAU | Emissions¦CO2 | Mt CO2/yr | Emissions¦CO2 | scenarios - CO2 abatement | CO2 | 2050 | 12.8352 | Emissions¦CO2
Downscaling[REMIND-MAgPIE 3.2-4.6 IntegratedPhysicalDamages (95th-high)] | Low demand | SAU | Emissions¦CO2 | Mt CO2/yr | Emissions¦CO2 | scenarios - CO2 abatement | CO2 | 2055 | 7.2466 | Emissions¦CO2
Downscaling[REMIND-MAgPIE 3.2-4.6 IntegratedPhysicalDamages (95th-high)] | Low demand | SAU | Emissions¦CO2 | Mt CO2/yr | Emissions¦CO2 | scenarios - CO2 abatement | CO2 | 2060 | 5.2247 | Emissions¦CO2
Downscaling[REMIND-MAgPIE 3.2-4.6 IntegratedPhysicalDamages (95th-high)] | Low demand | SAU | Emissions¦CO2 | Mt CO2/yr | Emissions¦CO2 | scenarios - CO2 abatement | CO2 | 2065 | 4.0057 | Emissions¦CO2
Downscaling[REMIND-MAgPIE 3.2-4.6 IntegratedPhysicalDamages (95th-high)] | Low demand | SAU | Emissions¦CO2 | Mt CO2/yr | Emissions¦CO2 | scenarios - CO2 abatement | CO2 | 2070 | 2.9907 | Emissions¦CO2
Downscaling[REMIND-MAgPIE 3.2-4.6 IntegratedPhysicalDamages (95th-high)] | Low demand | SAU | Emissions¦CO2 | Mt CO2/yr | Emissions¦CO2 | scenarios - CO2 abatement | CO2 | 2075 | -0.1337 | Emissions¦CO2
Downscaling[REMIND-MAgPIE 3.2-4.6 IntegratedPhysicalDamages (95th-high)] | Low demand | SAU | Emissions¦CO2 | Mt CO2/yr | Emissions¦CO2 | scenarios - CO2 abatement | CO2 | 2080 | -2.7933 | Emissions¦CO2
Downscaling[REMIND-MAgPIE 3.2-4.6 IntegratedPhysicalDamages (95th-high)] | Low demand | SAU | Emissions¦CO2 | Mt CO2/yr | Emissions¦CO2 | scenarios - CO2 abatement | CO2 | 2085 | -3.988 | Emissions¦CO2
Downscaling[REMIND-MAgPIE 3.2-4.6 IntegratedPhysicalDamages (95th-high)] | Low demand | SAU | Emissions¦CO2 | Mt CO2/yr | Emissions¦CO2 | scenarios - CO2 abatement | CO2 | 2090 | -5.3363 | Emissions¦CO2
Downscaling[REMIND-MAgPIE 3.2-4.6 IntegratedPhysicalDamages (95th-high)] | Low demand | SAU | Emissions¦CO2 | Mt CO2/yr | Emissions¦CO2 | scenarios - CO2 abatement | CO2 | 2095 | -6.3138 | Emissions¦CO2
Downscaling[REMIND-MAgPIE 3.2-4.6 IntegratedPhysicalDamages (95th-high)] | Low demand | SAU | Emissions¦CO2 | Mt CO2/yr | Emissions¦CO2 | scenarios - CO2 abatement | CO2 | 2100 | -7.1764 | Emissions¦CO2
Downscaling[REMIND-MAgPIE 3.2-4.6 IntegratedPhysicalDamages (95th-high)] | Low demand | SAU | Emissions¦CO2¦Energy | Mt CO2/yr | Emissions¦CO2¦Energy | scenarios - CO2 abatement | CO2 | 2020 | 320.7621 | Emissions¦CO2¦Energy
Downscaling[REMIND-MAgPIE 3.2-4.6 IntegratedPhysicalDamages (95th-high)] | Low demand | SAU | Emissions¦CO2¦Energy | Mt CO2/yr | Emissions¦CO2¦Energy | scenarios - CO2 abatement | CO2 | 2025 | 247.9699 | Emissions¦CO2¦Energy
Downscaling[REMIND-MAgPIE 3.2-4.6 IntegratedPhysicalDamages (95th-high)] | Low demand | SAU | Emissions¦CO2¦Energy | Mt CO2/yr | Emissions¦CO2¦Energy | scenarios - CO2 abatement | CO2 | 2030 | 175.7644 | Emissions¦CO2¦Energy
Downscaling[REMIND-MAgPIE 3.2-4.6 IntegratedPhysicalDamages (95th-high)] | Low demand | SAU | Emissions¦CO2¦Energy | Mt CO2/yr | Emissions¦CO2¦Energy | scenarios - CO2 abatement | CO2 | 2035 | 131.6644 | Emissions¦CO2¦Energy
Downscaling[REMIND-MAgPIE 3.2-4.6 IntegratedPhysicalDamages (95th-high)] | Low demand | SAU | Emissions¦CO2¦Energy | Mt CO2/yr | Emissions¦CO2¦Energy | scenarios - CO2 abatement | CO2 | 2040 | 87.714 | Emissions¦CO2¦Energy
Downscaling[REMIND-MAgPIE 3.2-4.6 IntegratedPhysicalDamages (95th-high)] | Low demand | SAU | Emissions¦CO2¦Energy | Mt CO2/yr | Emissions¦CO2¦Energy | scenarios - CO2 abatement | CO2 | 2045 | 32.6945 | Emissions¦CO2¦Energy
Downscaling[REMIND-MAgPIE 3.2-4.6 IntegratedPhysicalDamages (95th-high)] | Low demand | SAU | Emissions¦CO2¦Energy | Mt CO2/yr | Emissions¦CO2¦Energy | scenarios - CO2 abatement | CO2 | 2050 | 18.3692 | Emissions¦CO2¦Energy
Downscaling[REMIND-MAgPIE 3.2-4.6 IntegratedPhysicalDamages (95th-high)] | Low demand | SAU | Emissions¦CO2¦Energy | Mt CO2/yr | Emissions¦CO2¦Energy | scenarios - CO2 abatement | CO2 | 2055 | 14.4667 | Emissions¦CO2¦Energy
Downscaling[REMIND-MAgPIE 3.2-4.6 IntegratedPhysicalDamages (95th-high)] | Low demand | SAU | Emissions¦CO2¦Energy | Mt CO2/yr | Emissions¦CO2¦Energy | scenarios - CO2 abatement | CO2 | 2060 | 12.2699 | Emissions¦CO2¦Energy
Downscaling[REMIND-MAgPIE 3.2-4.6 IntegratedPhysicalDamages (95th-high)] | Low demand | SAU | Emissions¦CO2¦Energy | Mt CO2/yr | Emissions¦CO2¦Energy | scenarios - CO2 abatement | CO2 | 2065 | 10.8616 | Emissions¦CO2¦Energy
Downscaling[REMIND-MAgPIE 3.2-4.6 IntegratedPhysicalDamages (95th-high)] | Low demand | SAU | Emissions¦CO2¦Energy | Mt CO2/yr | Emissions¦CO2¦Energy | scenarios - CO2 abatement | CO2 | 2070 | 9.8304 | Emissions¦CO2¦Energy
Downscaling[REMIND-MAgPIE 3.2-4.6 IntegratedPhysicalDamages (95th-high)] | Low demand | SAU | Emissions¦CO2¦Energy | Mt CO2/yr | Emissions¦CO2¦Energy | scenarios - CO2 abatement | CO2 | 2075 | 6.7916 | Emissions¦CO2¦Energy
Downscaling[REMIND-MAgPIE 3.2-4.6 IntegratedPhysicalDamages (95th-high)] | Low demand | SAU | Emissions¦CO2¦Energy | Mt CO2/yr | Emissions¦CO2¦Energy | scenarios - CO2 abatement | CO2 | 2080 | 3.906 | Emissions¦CO2¦Energy
Downscaling[REMIND-MAgPIE 3.2-4.6 IntegratedPhysicalDamages (95th-high)] | Low demand | SAU | Emissions¦CO2¦Energy | Mt CO2/yr | Emissions¦CO2¦Energy | scenarios - CO2 abatement | CO2 | 2085 | 2.2741 | Emissions¦CO2¦Energy
Downscaling[REMIND-MAgPIE 3.2-4.6 IntegratedPhysicalDamages (95th-high)] | Low demand | SAU | Emissions¦CO2¦Energy | Mt CO2/yr | Emissions¦CO2¦Energy | scenarios - CO2 abatement | CO2 | 2090 | 0.4888 | Emissions¦CO2¦Energy
Downscaling[REMIND-MAgPIE 3.2-4.6 IntegratedPhysicalDamages (95th-high)] | Low demand | SAU | Emissions¦CO2¦Energy | Mt CO2/yr | Emissions¦CO2¦Energy | scenarios - CO2 abatement | CO2 | 2095 | -0.6124 | Emissions¦CO2¦Energy
Downscaling[REMIND-MAgPIE 3.2-4.6 IntegratedPhysicalDamages (95th-high)] | Low demand | SAU | Emissions¦CO2¦Energy | Mt CO2/yr | Emissions¦CO2¦Energy | scenarios - CO2 abatement | CO2 | 2100 | -1.6238 | Emissions¦CO2¦Energy
Downscaling[REMIND-MAgPIE 3.2-4.6 IntegratedPhysicalDamages (95th-high)] | Nationally Determined Contributions (NDCs) | SAU | Carbon Sequestration¦CCS | Mt CO2/yr | Carbon Sequestration¦CCS | CCS potential |  | 2020 | 0 | Carbon Sequestration¦CCS
Downscaling[REMIND-MAgPIE 3.2-4.6 IntegratedPhysicalDamages (95th-high)] | Nationally Determined Contributions (NDCs) | SAU | Carbon Sequestration¦CCS | Mt CO2/yr | Carbon Sequestration¦CCS | CCS potential |  | 2025 | 0 | Carbon Sequestration¦CCS
Downscaling[REMIND-MAgPIE 3.2-4.6 IntegratedPhysicalDamages (95th-high)] | Nationally Determined Contributions (NDCs) | SAU | Carbon Sequestration¦CCS | Mt CO2/yr | Carbon Sequestration¦CCS | CCS potential |  | 2030 | 0 | Carbon Sequestration¦CCS
Downscaling[REMIND-MAgPIE 3.2-4.6 IntegratedPhysicalDamages (95th-high)] | Nationally Determined Contributions (NDCs) | SAU | Carbon Sequestration¦CCS | Mt CO2/yr | Carbon Sequestration¦CCS | CCS potential |  | 2035 | 0 | Carbon Sequestration¦CCS
Downscaling[REMIND-MAgPIE 3.2-4.6 IntegratedPhysicalDamages (95th-high)] | Nationally Determined Contributions (NDCs) | SAU | Carbon Sequestration¦CCS | Mt CO2/yr | Carbon Sequestration¦CCS | CCS potential |  | 2040 | 0 | Carbon Sequestration¦CCS
Downscaling[REMIND-MAgPIE 3.2-4.6 IntegratedPhysicalDamages (95th-high)] | Nationally Determined Contributions (NDCs) | SAU | Carbon Sequestration¦CCS | Mt CO2/yr | Carbon Sequestration¦CCS | CCS potential |  | 2045 | 0 | Carbon Sequestration¦CCS
Downscaling[REMIND-MAgPIE 3.2-4.6 IntegratedPhysicalDamages (95th-high)] | Nationally Determined Contributions (NDCs) | SAU | Carbon Sequestration¦CCS | Mt CO2/yr | Carbon Sequestration¦CCS | CCS potential |  | 2050 | 0 | Carbon Sequestration¦CCS
Downscaling[REMIND-MAgPIE 3.2-4.6 IntegratedPhysicalDamages (95th-high)] | Nationally Determined Contributions (NDCs) | SAU | Carbon Sequestration¦CCS | Mt CO2/yr | Carbon Sequestration¦CCS | CCS potential |  | 2055 | 0 | Carbon Sequestration¦CCS
Downscaling[REMIND-MAgPIE 3.2-4.6 IntegratedPhysicalDamages (95th-high)] | Nationally Determined Contributions (NDCs) | SAU | Carbon Sequestration¦CCS | Mt CO2/yr | Carbon Sequestration¦CCS | CCS potential |  | 2060 | 0 | Carbon Sequestration¦CCS
Downscaling[REMIND-MAgPIE 3.2-4.6 IntegratedPhysicalDamages (95th-high)] | Nationally Determined Contributions (NDCs) | SAU | Carbon Sequestration¦CCS | Mt CO2/yr | Carbon Sequestration¦CCS | CCS potential |  | 2065 | 0 | Carbon Sequestration¦CCS
Downscaling[REMIND-MAgPIE 3.2-4.6 IntegratedPhysicalDamages (95th-high)] | Nationally Determined Contributions (NDCs) | SAU | Carbon Sequestration¦CCS | Mt CO2/yr | Carbon Sequestration¦CCS | CCS potential |  | 2070 | 0 | Carbon Sequestration¦CCS
Downscaling[REMIND-MAgPIE 3.2-4.6 IntegratedPhysicalDamages (95th-high)] | Nationally Determined Contributions (NDCs) | SAU | Carbon Sequestration¦CCS | Mt CO2/yr | Carbon Sequestration¦CCS | CCS potential |  | 2075 | 0 | Carbon Sequestration¦CCS
Downscaling[REMIND-MAgPIE 3.2-4.6 IntegratedPhysicalDamages (95th-high)] | Nationally Determined Contributions (NDCs) | SAU | Carbon Sequestration¦CCS | Mt CO2/yr | Carbon Sequestration¦CCS | CCS potential |  | 2080 | 0 | Carbon Sequestration¦CCS
Downscaling[REMIND-MAgPIE 3.2-4.6 IntegratedPhysicalDamages (95th-high)] | Nationally Determined Contributions (NDCs) | SAU | Carbon Sequestration¦CCS | Mt CO2/yr | Carbon Sequestration¦CCS | CCS potential |  | 2085 | 0 | Carbon Sequestration¦CCS
Downscaling[REMIND-MAgPIE 3.2-4.6 IntegratedPhysicalDamages (95th-high)] | Nationally Determined Contributions (NDCs) | SAU | Carbon Sequestration¦CCS | Mt CO2/yr | Carbon Sequestration¦CCS | CCS potential |  | 2090 | 0 | Carbon Sequestration¦CCS
Downscaling[REMIND-MAgPIE 3.2-4.6 IntegratedPhysicalDamages (95th-high)] | Nationally Determined Contributions (NDCs) | SAU | Carbon Sequestration¦CCS | Mt CO2/yr | Carbon Sequestration¦CCS | CCS potential |  | 2095 | 0 | Carbon Sequestration¦CCS
Downscaling[REMIND-MAgPIE 3.2-4.6 IntegratedPhysicalDamages (95th-high)] | Nationally Determined Contributions (NDCs) | SAU | Carbon Sequestration¦CCS | Mt CO2/yr | Carbon Sequestration¦CCS | CCS potential |  | 2100 | 0 | Carbon Sequestration¦CCS
Downscaling[REMIND-MAgPIE 3.2-4.6 IntegratedPhysicalDamages (95th-high)] | Nationally Determined Contributions (NDCs) | SAU | Final Energy¦Industry¦Electricity | EJ/yr | Final Energy¦Industry¦Electricity | demand_projection | elc_industry | 2020 | 0.1604 | Final Energy¦Industry¦Electricity
Downscaling[REMIND-MAgPIE 3.2-4.6 IntegratedPhysicalDamages (95th-high)] | Nationally Determined Contributions (NDCs) | SAU | Final Energy¦Industry¦Electricity | EJ/yr | Final Energy¦Industry¦Electricity | demand_projection | elc_industry | 2025 | 0.1865 | Final Energy¦Industry¦Electricity
Downscaling[REMIND-MAgPIE 3.2-4.6 IntegratedPhysicalDamages (95th-high)] | Nationally Determined Contributions (NDCs) | SAU | Final Energy¦Industry¦Electricity | EJ/yr | Final Energy¦Industry¦Electricity | demand_projection | elc_industry | 2030 | 0.2551 | Final Energy¦Industry¦Electricity
Downscaling[REMIND-MAgPIE 3.2-4.6 IntegratedPhysicalDamages (95th-high)] | Nationally Determined Contributions (NDCs) | SAU | Final Energy¦Industry¦Electricity | EJ/yr | Final Energy¦Industry¦Electricity | demand_projection | elc_industry | 2035 | 0.3118 | Final Energy¦Industry¦Electricity
Downscaling[REMIND-MAgPIE 3.2-4.6 IntegratedPhysicalDamages (95th-high)] | Nationally Determined Contributions (NDCs) | SAU | Final Energy¦Industry¦Electricity | EJ/yr | Final Energy¦Industry¦Electricity | demand_projection | elc_industry | 2040 | 0.4383 | Final Energy¦Industry¦Electricity
Downscaling[REMIND-MAgPIE 3.2-4.6 IntegratedPhysicalDamages (95th-high)] | Nationally Determined Contributions (NDCs) | SAU | Final Energy¦Industry¦Electricity | EJ/yr | Final Energy¦Industry¦Electricity | demand_projection | elc_industry | 2045 | 0.4814 | Final Energy¦Industry¦Electricity
Downscaling[REMIND-MAgPIE 3.2-4.6 IntegratedPhysicalDamages (95th-high)] | Nationally Determined Contributions (NDCs) | SAU | Final Energy¦Industry¦Electricity | EJ/yr | Final Energy¦Industry¦Electricity | demand_projection | elc_industry | 2050 | 0.5181 | Final Energy¦Industry¦Electricity
Downscaling[REMIND-MAgPIE 3.2-4.6 IntegratedPhysicalDamages (95th-high)] | Nationally Determined Contributions (NDCs) | SAU | Final Energy¦Industry¦Electricity | EJ/yr | Final Energy¦Industry¦Electricity | demand_projection | elc_industry | 2055 | 0.6075 | Final Energy¦Industry¦Electricity
Downscaling[REMIND-MAgPIE 3.2-4.6 IntegratedPhysicalDamages (95th-high)] | Nationally Determined Contributions (NDCs) | SAU | Final Energy¦Industry¦Electricity | EJ/yr | Final Energy¦Industry¦Electricity | demand_projection | elc_industry | 2060 | 0.6734 | Final Energy¦Industry¦Electricity
Downscaling[REMIND-MAgPIE 3.2-4.6 IntegratedPhysicalDamages (95th-high)] | Nationally Determined Contributions (NDCs) | SAU | Final Energy¦Industry¦Electricity | EJ/yr | Final Energy¦Industry¦Electricity | demand_projection | elc_industry | 2065 | 0.6703 | Final Energy¦Industry¦Electricity
Downscaling[REMIND-MAgPIE 3.2-4.6 IntegratedPhysicalDamages (95th-high)] | Nationally Determined Contributions (NDCs) | SAU | Final Energy¦Industry¦Electricity | EJ/yr | Final Energy¦Industry¦Electricity | demand_projection | elc_industry | 2070 | 0.6694 | Final Energy¦Industry¦Electricity
Downscaling[REMIND-MAgPIE 3.2-4.6 IntegratedPhysicalDamages (95th-high)] | Nationally Determined Contributions (NDCs) | SAU | Final Energy¦Industry¦Electricity | EJ/yr | Final Energy¦Industry¦Electricity | demand_projection | elc_industry | 2075 | 0.7083 | Final Energy¦Industry¦Electricity
Downscaling[REMIND-MAgPIE 3.2-4.6 IntegratedPhysicalDamages (95th-high)] | Nationally Determined Contributions (NDCs) | SAU | Final Energy¦Industry¦Electricity | EJ/yr | Final Energy¦Industry¦Electricity | demand_projection | elc_industry | 2080 | 0.7506 | Final Energy¦Industry¦Electricity
Downscaling[REMIND-MAgPIE 3.2-4.6 IntegratedPhysicalDamages (95th-high)] | Nationally Determined Contributions (NDCs) | SAU | Final Energy¦Industry¦Electricity | EJ/yr | Final Energy¦Industry¦Electricity | demand_projection | elc_industry | 2085 | 0.7543 | Final Energy¦Industry¦Electricity
Downscaling[REMIND-MAgPIE 3.2-4.6 IntegratedPhysicalDamages (95th-high)] | Nationally Determined Contributions (NDCs) | SAU | Final Energy¦Industry¦Electricity | EJ/yr | Final Energy¦Industry¦Electricity | demand_projection | elc_industry | 2090 | 0.7584 | Final Energy¦Industry¦Electricity
Downscaling[REMIND-MAgPIE 3.2-4.6 IntegratedPhysicalDamages (95th-high)] | Nationally Determined Contributions (NDCs) | SAU | Final Energy¦Industry¦Electricity | EJ/yr | Final Energy¦Industry¦Electricity | demand_projection | elc_industry | 2095 | 0.768 | Final Energy¦Industry¦Electricity
Downscaling[REMIND-MAgPIE 3.2-4.6 IntegratedPhysicalDamages (95th-high)] | Nationally Determined Contributions (NDCs) | SAU | Final Energy¦Industry¦Electricity | EJ/yr | Final Energy¦Industry¦Electricity | demand_projection | elc_industry | 2100 | 0.778 | Final Energy¦Industry¦Electricity
Downscaling[REMIND-MAgPIE 3.2-4.6 IntegratedPhysicalDamages (95th-high)] | Nationally Determined Contributions (NDCs) | SAU | Final Energy¦Residential and Commercial¦Electricity | EJ/yr | Final Energy¦Residential and Commercial¦Electricity | demand_projection | elc_buildings | 2020 | 0.5781 | Final Energy¦Residential and Commercial¦Electricity
Downscaling[REMIND-MAgPIE 3.2-4.6 IntegratedPhysicalDamages (95th-high)] | Nationally Determined Contributions (NDCs) | SAU | Final Energy¦Residential and Commercial¦Electricity | EJ/yr | Final Energy¦Residential and Commercial¦Electricity | demand_projection | elc_buildings | 2025 | 0.5673 | Final Energy¦Residential and Commercial¦Electricity
Downscaling[REMIND-MAgPIE 3.2-4.6 IntegratedPhysicalDamages (95th-high)] | Nationally Determined Contributions (NDCs) | SAU | Final Energy¦Residential and Commercial¦Electricity | EJ/yr | Final Energy¦Residential and Commercial¦Electricity | demand_projection | elc_buildings | 2030 | 0.6481 | Final Energy¦Residential and Commercial¦Electricity
Downscaling[REMIND-MAgPIE 3.2-4.6 IntegratedPhysicalDamages (95th-high)] | Nationally Determined Contributions (NDCs) | SAU | Final Energy¦Residential and Commercial¦Electricity | EJ/yr | Final Energy¦Residential and Commercial¦Electricity | demand_projection | elc_buildings | 2035 | 0.7407 | Final Energy¦Residential and Commercial¦Electricity
Downscaling[REMIND-MAgPIE 3.2-4.6 IntegratedPhysicalDamages (95th-high)] | Nationally Determined Contributions (NDCs) | SAU | Final Energy¦Residential and Commercial¦Electricity | EJ/yr | Final Energy¦Residential and Commercial¦Electricity | demand_projection | elc_buildings | 2040 | 0.9568 | Final Energy¦Residential and Commercial¦Electricity
Downscaling[REMIND-MAgPIE 3.2-4.6 IntegratedPhysicalDamages (95th-high)] | Nationally Determined Contributions (NDCs) | SAU | Final Energy¦Residential and Commercial¦Electricity | EJ/yr | Final Energy¦Residential and Commercial¦Electricity | demand_projection | elc_buildings | 2045 | 0.9269 | Final Energy¦Residential and Commercial¦Electricity
Downscaling[REMIND-MAgPIE 3.2-4.6 IntegratedPhysicalDamages (95th-high)] | Nationally Determined Contributions (NDCs) | SAU | Final Energy¦Residential and Commercial¦Electricity | EJ/yr | Final Energy¦Residential and Commercial¦Electricity | demand_projection | elc_buildings | 2050 | 0.8857 | Final Energy¦Residential and Commercial¦Electricity
Downscaling[REMIND-MAgPIE 3.2-4.6 IntegratedPhysicalDamages (95th-high)] | Nationally Determined Contributions (NDCs) | SAU | Final Energy¦Residential and Commercial¦Electricity | EJ/yr | Final Energy¦Residential and Commercial¦Electricity | demand_projection | elc_buildings | 2055 | 0.8706 | Final Energy¦Residential and Commercial¦Electricity
Downscaling[REMIND-MAgPIE 3.2-4.6 IntegratedPhysicalDamages (95th-high)] | Nationally Determined Contributions (NDCs) | SAU | Final Energy¦Residential and Commercial¦Electricity | EJ/yr | Final Energy¦Residential and Commercial¦Electricity | demand_projection | elc_buildings | 2060 | 0.9481 | Final Energy¦Residential and Commercial¦Electricity
Downscaling[REMIND-MAgPIE 3.2-4.6 IntegratedPhysicalDamages (95th-high)] | Nationally Determined Contributions (NDCs) | SAU | Final Energy¦Residential and Commercial¦Electricity | EJ/yr | Final Energy¦Residential and Commercial¦Electricity | demand_projection | elc_buildings | 2065 | 0.9309 | Final Energy¦Residential and Commercial¦Electricity
Downscaling[REMIND-MAgPIE 3.2-4.6 IntegratedPhysicalDamages (95th-high)] | Nationally Determined Contributions (NDCs) | SAU | Final Energy¦Residential and Commercial¦Electricity | EJ/yr | Final Energy¦Residential and Commercial¦Electricity | demand_projection | elc_buildings | 2070 | 0.9223 | Final Energy¦Residential and Commercial¦Electricity
Downscaling[REMIND-MAgPIE 3.2-4.6 IntegratedPhysicalDamages (95th-high)] | Nationally Determined Contributions (NDCs) | SAU | Final Energy¦Residential and Commercial¦Electricity | EJ/yr | Final Energy¦Residential and Commercial¦Electricity | demand_projection | elc_buildings | 2075 | 1.0587 | Final Energy¦Residential and Commercial¦Electricity
Downscaling[REMIND-MAgPIE 3.2-4.6 IntegratedPhysicalDamages (95th-high)] | Nationally Determined Contributions (NDCs) | SAU | Final Energy¦Residential and Commercial¦Electricity | EJ/yr | Final Energy¦Residential and Commercial¦Electricity | demand_projection | elc_buildings | 2080 | 1.1948 | Final Energy¦Residential and Commercial¦Electricity
Downscaling[REMIND-MAgPIE 3.2-4.6 IntegratedPhysicalDamages (95th-high)] | Nationally Determined Contributions (NDCs) | SAU | Final Energy¦Residential and Commercial¦Electricity | EJ/yr | Final Energy¦Residential and Commercial¦Electricity | demand_projection | elc_buildings | 2085 | 1.2592 | Final Energy¦Residential and Commercial¦Electricity
Downscaling[REMIND-MAgPIE 3.2-4.6 IntegratedPhysicalDamages (95th-high)] | Nationally Determined Contributions (NDCs) | SAU | Final Energy¦Residential and Commercial¦Electricity | EJ/yr | Final Energy¦Residential and Commercial¦Electricity | demand_projection | elc_buildings | 2090 | 1.3243 | Final Energy¦Residential and Commercial¦Electricity
Downscaling[REMIND-MAgPIE 3.2-4.6 IntegratedPhysicalDamages (95th-high)] | Nationally Determined Contributions (NDCs) | SAU | Final Energy¦Residential and Commercial¦Electricity | EJ/yr | Final Energy¦Residential and Commercial¦Electricity | demand_projection | elc_buildings | 2095 | 1.3371 | Final Energy¦Residential and Commercial¦Electricity
Downscaling[REMIND-MAgPIE 3.2-4.6 IntegratedPhysicalDamages (95th-high)] | Nationally Determined Contributions (NDCs) | SAU | Final Energy¦Residential and Commercial¦Electricity | EJ/yr | Final Energy¦Residential and Commercial¦Electricity | demand_projection | elc_buildings | 2100 | 1.3436 | Final Energy¦Residential and Commercial¦Electricity
Downscaling[REMIND-MAgPIE 3.2-4.6 IntegratedPhysicalDamages (95th-high)] | Nationally Determined Contributions (NDCs) | SAU | Final Energy¦Transportation¦Electricity | EJ/yr | Final Energy¦Transportation¦Electricity | demand_projection | elc_transport | 2020 | 0.0014 | Final Energy¦Transportation¦Electricity
Downscaling[REMIND-MAgPIE 3.2-4.6 IntegratedPhysicalDamages (95th-high)] | Nationally Determined Contributions (NDCs) | SAU | Final Energy¦Transportation¦Electricity | EJ/yr | Final Energy¦Transportation¦Electricity | demand_projection | elc_transport | 2025 | 0.0362 | Final Energy¦Transportation¦Electricity
Downscaling[REMIND-MAgPIE 3.2-4.6 IntegratedPhysicalDamages (95th-high)] | Nationally Determined Contributions (NDCs) | SAU | Final Energy¦Transportation¦Electricity | EJ/yr | Final Energy¦Transportation¦Electricity | demand_projection | elc_transport | 2030 | 0.1135 | Final Energy¦Transportation¦Electricity
Downscaling[REMIND-MAgPIE 3.2-4.6 IntegratedPhysicalDamages (95th-high)] | Nationally Determined Contributions (NDCs) | SAU | Final Energy¦Transportation¦Electricity | EJ/yr | Final Energy¦Transportation¦Electricity | demand_projection | elc_transport | 2035 | 0.1926 | Final Energy¦Transportation¦Electricity
Downscaling[REMIND-MAgPIE 3.2-4.6 IntegratedPhysicalDamages (95th-high)] | Nationally Determined Contributions (NDCs) | SAU | Final Energy¦Transportation¦Electricity | EJ/yr | Final Energy¦Transportation¦Electricity | demand_projection | elc_transport | 2040 | 0.249 | Final Energy¦Transportation¦Electricity
Downscaling[REMIND-MAgPIE 3.2-4.6 IntegratedPhysicalDamages (95th-high)] | Nationally Determined Contributions (NDCs) | SAU | Final Energy¦Transportation¦Electricity | EJ/yr | Final Energy¦Transportation¦Electricity | demand_projection | elc_transport | 2045 | 0.2633 | Final Energy¦Transportation¦Electricity
Downscaling[REMIND-MAgPIE 3.2-4.6 IntegratedPhysicalDamages (95th-high)] | Nationally Determined Contributions (NDCs) | SAU | Final Energy¦Transportation¦Electricity | EJ/yr | Final Energy¦Transportation¦Electricity | demand_projection | elc_transport | 2050 | 0.274 | Final Energy¦Transportation¦Electricity
Downscaling[REMIND-MAgPIE 3.2-4.6 IntegratedPhysicalDamages (95th-high)] | Nationally Determined Contributions (NDCs) | SAU | Final Energy¦Transportation¦Electricity | EJ/yr | Final Energy¦Transportation¦Electricity | demand_projection | elc_transport | 2055 | 0.2935 | Final Energy¦Transportation¦Electricity
Downscaling[REMIND-MAgPIE 3.2-4.6 IntegratedPhysicalDamages (95th-high)] | Nationally Determined Contributions (NDCs) | SAU | Final Energy¦Transportation¦Electricity | EJ/yr | Final Energy¦Transportation¦Electricity | demand_projection | elc_transport | 2060 | 0.3268 | Final Energy¦Transportation¦Electricity
Downscaling[REMIND-MAgPIE 3.2-4.6 IntegratedPhysicalDamages (95th-high)] | Nationally Determined Contributions (NDCs) | SAU | Final Energy¦Transportation¦Electricity | EJ/yr | Final Energy¦Transportation¦Electricity | demand_projection | elc_transport | 2065 | 0.3068 | Final Energy¦Transportation¦Electricity
Downscaling[REMIND-MAgPIE 3.2-4.6 IntegratedPhysicalDamages (95th-high)] | Nationally Determined Contributions (NDCs) | SAU | Final Energy¦Transportation¦Electricity | EJ/yr | Final Energy¦Transportation¦Electricity | demand_projection | elc_transport | 2070 | 0.2994 | Final Energy¦Transportation¦Electricity
Downscaling[REMIND-MAgPIE 3.2-4.6 IntegratedPhysicalDamages (95th-high)] | Nationally Determined Contributions (NDCs) | SAU | Final Energy¦Transportation¦Electricity | EJ/yr | Final Energy¦Transportation¦Electricity | demand_projection | elc_transport | 2075 | 0.3053 | Final Energy¦Transportation¦Electricity
Downscaling[REMIND-MAgPIE 3.2-4.6 IntegratedPhysicalDamages (95th-high)] | Nationally Determined Contributions (NDCs) | SAU | Final Energy¦Transportation¦Electricity | EJ/yr | Final Energy¦Transportation¦Electricity | demand_projection | elc_transport | 2080 | 0.3151 | Final Energy¦Transportation¦Electricity
Downscaling[REMIND-MAgPIE 3.2-4.6 IntegratedPhysicalDamages (95th-high)] | Nationally Determined Contributions (NDCs) | SAU | Final Energy¦Transportation¦Electricity | EJ/yr | Final Energy¦Transportation¦Electricity | demand_projection | elc_transport | 2085 | 0.3254 | Final Energy¦Transportation¦Electricity
Downscaling[REMIND-MAgPIE 3.2-4.6 IntegratedPhysicalDamages (95th-high)] | Nationally Determined Contributions (NDCs) | SAU | Final Energy¦Transportation¦Electricity | EJ/yr | Final Energy¦Transportation¦Electricity | demand_projection | elc_transport | 2090 | 0.337 | Final Energy¦Transportation¦Electricity
Downscaling[REMIND-MAgPIE 3.2-4.6 IntegratedPhysicalDamages (95th-high)] | Nationally Determined Contributions (NDCs) | SAU | Final Energy¦Transportation¦Electricity | EJ/yr | Final Energy¦Transportation¦Electricity | demand_projection | elc_transport | 2095 | 0.3488 | Final Energy¦Transportation¦Electricity
Downscaling[REMIND-MAgPIE 3.2-4.6 IntegratedPhysicalDamages (95th-high)] | Nationally Determined Contributions (NDCs) | SAU | Final Energy¦Transportation¦Electricity | EJ/yr | Final Energy¦Transportation¦Electricity | demand_projection | elc_transport | 2100 | 0.3614 | Final Energy¦Transportation¦Electricity
Downscaling[REMIND-MAgPIE 3.2-4.6 IntegratedPhysicalDamages (95th-high)] | Nationally Determined Contributions (NDCs) | SAU | Secondary Energy¦Hydrogen | EJ/yr | Secondary Energy¦Hydrogen | demand_projection | hydrogen_allsect | 2020 | 0.0128 | Secondary Energy¦Hydrogen
Downscaling[REMIND-MAgPIE 3.2-4.6 IntegratedPhysicalDamages (95th-high)] | Nationally Determined Contributions (NDCs) | SAU | Secondary Energy¦Hydrogen | EJ/yr | Secondary Energy¦Hydrogen | demand_projection | hydrogen_allsect | 2025 | 0.042 | Secondary Energy¦Hydrogen
Downscaling[REMIND-MAgPIE 3.2-4.6 IntegratedPhysicalDamages (95th-high)] | Nationally Determined Contributions (NDCs) | SAU | Secondary Energy¦Hydrogen | EJ/yr | Secondary Energy¦Hydrogen | demand_projection | hydrogen_allsect | 2030 | 0.0793 | Secondary Energy¦Hydrogen
Downscaling[REMIND-MAgPIE 3.2-4.6 IntegratedPhysicalDamages (95th-high)] | Nationally Determined Contributions (NDCs) | SAU | Secondary Energy¦Hydrogen | EJ/yr | Secondary Energy¦Hydrogen | demand_projection | hydrogen_allsect | 2035 | 0.1166 | Secondary Energy¦Hydrogen
Downscaling[REMIND-MAgPIE 3.2-4.6 IntegratedPhysicalDamages (95th-high)] | Nationally Determined Contributions (NDCs) | SAU | Secondary Energy¦Hydrogen | EJ/yr | Secondary Energy¦Hydrogen | demand_projection | hydrogen_allsect | 2040 | 0.1597 | Secondary Energy¦Hydrogen
Downscaling[REMIND-MAgPIE 3.2-4.6 IntegratedPhysicalDamages (95th-high)] | Nationally Determined Contributions (NDCs) | SAU | Secondary Energy¦Hydrogen | EJ/yr | Secondary Energy¦Hydrogen | demand_projection | hydrogen_allsect | 2045 | 0.1659 | Secondary Energy¦Hydrogen
Downscaling[REMIND-MAgPIE 3.2-4.6 IntegratedPhysicalDamages (95th-high)] | Nationally Determined Contributions (NDCs) | SAU | Secondary Energy¦Hydrogen | EJ/yr | Secondary Energy¦Hydrogen | demand_projection | hydrogen_allsect | 2050 | 0.1722 | Secondary Energy¦Hydrogen
Downscaling[REMIND-MAgPIE 3.2-4.6 IntegratedPhysicalDamages (95th-high)] | Nationally Determined Contributions (NDCs) | SAU | Secondary Energy¦Hydrogen | EJ/yr | Secondary Energy¦Hydrogen | demand_projection | hydrogen_allsect | 2055 | 0.1434 | Secondary Energy¦Hydrogen
Downscaling[REMIND-MAgPIE 3.2-4.6 IntegratedPhysicalDamages (95th-high)] | Nationally Determined Contributions (NDCs) | SAU | Secondary Energy¦Hydrogen | EJ/yr | Secondary Energy¦Hydrogen | demand_projection | hydrogen_allsect | 2060 | 0.1807 | Secondary Energy¦Hydrogen
Downscaling[REMIND-MAgPIE 3.2-4.6 IntegratedPhysicalDamages (95th-high)] | Nationally Determined Contributions (NDCs) | SAU | Secondary Energy¦Hydrogen | EJ/yr | Secondary Energy¦Hydrogen | demand_projection | hydrogen_allsect | 2065 | 0.3533 | Secondary Energy¦Hydrogen
Downscaling[REMIND-MAgPIE 3.2-4.6 IntegratedPhysicalDamages (95th-high)] | Nationally Determined Contributions (NDCs) | SAU | Secondary Energy¦Hydrogen | EJ/yr | Secondary Energy¦Hydrogen | demand_projection | hydrogen_allsect | 2070 | 0.4583 | Secondary Energy¦Hydrogen
Downscaling[REMIND-MAgPIE 3.2-4.6 IntegratedPhysicalDamages (95th-high)] | Nationally Determined Contributions (NDCs) | SAU | Secondary Energy¦Hydrogen | EJ/yr | Secondary Energy¦Hydrogen | demand_projection | hydrogen_allsect | 2075 | 0.5107 | Secondary Energy¦Hydrogen
Downscaling[REMIND-MAgPIE 3.2-4.6 IntegratedPhysicalDamages (95th-high)] | Nationally Determined Contributions (NDCs) | SAU | Secondary Energy¦Hydrogen | EJ/yr | Secondary Energy¦Hydrogen | demand_projection | hydrogen_allsect | 2080 | 0.5502 | Secondary Energy¦Hydrogen
Downscaling[REMIND-MAgPIE 3.2-4.6 IntegratedPhysicalDamages (95th-high)] | Nationally Determined Contributions (NDCs) | SAU | Secondary Energy¦Hydrogen | EJ/yr | Secondary Energy¦Hydrogen | demand_projection | hydrogen_allsect | 2085 | 0.5976 | Secondary Energy¦Hydrogen
Downscaling[REMIND-MAgPIE 3.2-4.6 IntegratedPhysicalDamages (95th-high)] | Nationally Determined Contributions (NDCs) | SAU | Secondary Energy¦Hydrogen | EJ/yr | Secondary Energy¦Hydrogen | demand_projection | hydrogen_allsect | 2090 | 0.6323 | Secondary Energy¦Hydrogen
Downscaling[REMIND-MAgPIE 3.2-4.6 IntegratedPhysicalDamages (95th-high)] | Nationally Determined Contributions (NDCs) | SAU | Secondary Energy¦Hydrogen | EJ/yr | Secondary Energy¦Hydrogen | demand_projection | hydrogen_allsect | 2095 | 0.638 | Secondary Energy¦Hydrogen
Downscaling[REMIND-MAgPIE 3.2-4.6 IntegratedPhysicalDamages (95th-high)] | Nationally Determined Contributions (NDCs) | SAU | Secondary Energy¦Hydrogen | EJ/yr | Secondary Energy¦Hydrogen | demand_projection | hydrogen_allsect | 2100 | 0.6415 | Secondary Energy¦Hydrogen
Downscaling[REMIND-MAgPIE 3.2-4.6 IntegratedPhysicalDamages (95th-high)] | Nationally Determined Contributions (NDCs) | SAU | Emissions¦CO2¦Power (estimated) | Mt CO2 | Secondary Energy¦Electricity¦Coal | elec_co2 |  | 2020 | 0.1222 | Secondary Energy¦Electricity¦Coal | 94
Downscaling[REMIND-MAgPIE 3.2-4.6 IntegratedPhysicalDamages (95th-high)] | Nationally Determined Contributions (NDCs) | SAU | Emissions¦CO2¦Power (estimated) | Mt CO2 | Secondary Energy¦Electricity¦Coal | elec_co2 |  | 2025 | 0.1222 | Secondary Energy¦Electricity¦Coal | 94
Downscaling[REMIND-MAgPIE 3.2-4.6 IntegratedPhysicalDamages (95th-high)] | Nationally Determined Contributions (NDCs) | SAU | Emissions¦CO2¦Power (estimated) | Mt CO2 | Secondary Energy¦Electricity¦Coal | elec_co2 |  | 2030 | 0.1222 | Secondary Energy¦Electricity¦Coal | 94
Downscaling[REMIND-MAgPIE 3.2-4.6 IntegratedPhysicalDamages (95th-high)] | Nationally Determined Contributions (NDCs) | SAU | Emissions¦CO2¦Power (estimated) | Mt CO2 | Secondary Energy¦Electricity¦Coal | elec_co2 |  | 2035 | 0.0658 | Secondary Energy¦Electricity¦Coal | 94
Downscaling[REMIND-MAgPIE 3.2-4.6 IntegratedPhysicalDamages (95th-high)] | Nationally Determined Contributions (NDCs) | SAU | Emissions¦CO2¦Power (estimated) | Mt CO2 | Secondary Energy¦Electricity¦Coal | elec_co2 |  | 2040 | 0 | Secondary Energy¦Electricity¦Coal | 94
Downscaling[REMIND-MAgPIE 3.2-4.6 IntegratedPhysicalDamages (95th-high)] | Nationally Determined Contributions (NDCs) | SAU | Emissions¦CO2¦Power (estimated) | Mt CO2 | Secondary Energy¦Electricity¦Coal | elec_co2 |  | 2045 | 0 | Secondary Energy¦Electricity¦Coal | 94
Downscaling[REMIND-MAgPIE 3.2-4.6 IntegratedPhysicalDamages (95th-high)] | Nationally Determined Contributions (NDCs) | SAU | Emissions¦CO2¦Power (estimated) | Mt CO2 | Secondary Energy¦Electricity¦Coal | elec_co2 |  | 2050 | 0 | Secondary Energy¦Electricity¦Coal | 94
Downscaling[REMIND-MAgPIE 3.2-4.6 IntegratedPhysicalDamages (95th-high)] | Nationally Determined Contributions (NDCs) | SAU | Emissions¦CO2¦Power (estimated) | Mt CO2 | Secondary Energy¦Electricity¦Coal | elec_co2 |  | 2055 | 0 | Secondary Energy¦Electricity¦Coal | 94
Downscaling[REMIND-MAgPIE 3.2-4.6 IntegratedPhysicalDamages (95th-high)] | Nationally Determined Contributions (NDCs) | SAU | Emissions¦CO2¦Power (estimated) | Mt CO2 | Secondary Energy¦Electricity¦Coal | elec_co2 |  | 2060 | 0.0094 | Secondary Energy¦Electricity¦Coal | 94
Downscaling[REMIND-MAgPIE 3.2-4.6 IntegratedPhysicalDamages (95th-high)] | Nationally Determined Contributions (NDCs) | SAU | Emissions¦CO2¦Power (estimated) | Mt CO2 | Secondary Energy¦Electricity¦Coal | elec_co2 |  | 2065 | 0.0282 | Secondary Energy¦Electricity¦Coal | 94
Downscaling[REMIND-MAgPIE 3.2-4.6 IntegratedPhysicalDamages (95th-high)] | Nationally Determined Contributions (NDCs) | SAU | Emissions¦CO2¦Power (estimated) | Mt CO2 | Secondary Energy¦Electricity¦Coal | elec_co2 |  | 2070 | 0.0376 | Secondary Energy¦Electricity¦Coal | 94
Downscaling[REMIND-MAgPIE 3.2-4.6 IntegratedPhysicalDamages (95th-high)] | Nationally Determined Contributions (NDCs) | SAU | Emissions¦CO2¦Power (estimated) | Mt CO2 | Secondary Energy¦Electricity¦Coal | elec_co2 |  | 2075 | 0.1598 | Secondary Energy¦Electricity¦Coal | 94
Downscaling[REMIND-MAgPIE 3.2-4.6 IntegratedPhysicalDamages (95th-high)] | Nationally Determined Contributions (NDCs) | SAU | Emissions¦CO2¦Power (estimated) | Mt CO2 | Secondary Energy¦Electricity¦Coal | elec_co2 |  | 2080 | 0.282 | Secondary Energy¦Electricity¦Coal | 94
Downscaling[REMIND-MAgPIE 3.2-4.6 IntegratedPhysicalDamages (95th-high)] | Nationally Determined Contributions (NDCs) | SAU | Emissions¦CO2¦Power (estimated) | Mt CO2 | Secondary Energy¦Electricity¦Coal | elec_co2 |  | 2085 | 0.5828 | Secondary Energy¦Electricity¦Coal | 94
Downscaling[REMIND-MAgPIE 3.2-4.6 IntegratedPhysicalDamages (95th-high)] | Nationally Determined Contributions (NDCs) | SAU | Emissions¦CO2¦Power (estimated) | Mt CO2 | Secondary Energy¦Electricity¦Coal | elec_co2 |  | 2090 | 0.9024 | Secondary Energy¦Electricity¦Coal | 94
Downscaling[REMIND-MAgPIE 3.2-4.6 IntegratedPhysicalDamages (95th-high)] | Nationally Determined Contributions (NDCs) | SAU | Emissions¦CO2¦Power (estimated) | Mt CO2 | Secondary Energy¦Electricity¦Coal | elec_co2 |  | 2095 | 1.3912 | Secondary Energy¦Electricity¦Coal | 94
Downscaling[REMIND-MAgPIE 3.2-4.6 IntegratedPhysicalDamages (95th-high)] | Nationally Determined Contributions (NDCs) | SAU | Emissions¦CO2¦Power (estimated) | Mt CO2 | Secondary Energy¦Electricity¦Coal | elec_co2 |  | 2100 | 1.9082 | Secondary Energy¦Electricity¦Coal | 94
Downscaling[REMIND-MAgPIE 3.2-4.6 IntegratedPhysicalDamages (95th-high)] | Nationally Determined Contributions (NDCs) | SAU | Emissions¦CO2¦Power (estimated) | Mt CO2 | Secondary Energy¦Electricity¦Gas | elec_co2 |  | 2020 | 62.843 | Secondary Energy¦Electricity¦Gas | 55
Downscaling[REMIND-MAgPIE 3.2-4.6 IntegratedPhysicalDamages (95th-high)] | Nationally Determined Contributions (NDCs) | SAU | Emissions¦CO2¦Power (estimated) | Mt CO2 | Secondary Energy¦Electricity¦Gas | elec_co2 |  | 2025 | 63.976 | Secondary Energy¦Electricity¦Gas | 55
Downscaling[REMIND-MAgPIE 3.2-4.6 IntegratedPhysicalDamages (95th-high)] | Nationally Determined Contributions (NDCs) | SAU | Emissions¦CO2¦Power (estimated) | Mt CO2 | Secondary Energy¦Electricity¦Gas | elec_co2 |  | 2030 | 75.097 | Secondary Energy¦Electricity¦Gas | 55
Downscaling[REMIND-MAgPIE 3.2-4.6 IntegratedPhysicalDamages (95th-high)] | Nationally Determined Contributions (NDCs) | SAU | Emissions¦CO2¦Power (estimated) | Mt CO2 | Secondary Energy¦Electricity¦Gas | elec_co2 |  | 2035 | 79.0185 | Secondary Energy¦Electricity¦Gas | 55
Downscaling[REMIND-MAgPIE 3.2-4.6 IntegratedPhysicalDamages (95th-high)] | Nationally Determined Contributions (NDCs) | SAU | Emissions¦CO2¦Power (estimated) | Mt CO2 | Secondary Energy¦Electricity¦Gas | elec_co2 |  | 2040 | 87.582 | Secondary Energy¦Electricity¦Gas | 55
Downscaling[REMIND-MAgPIE 3.2-4.6 IntegratedPhysicalDamages (95th-high)] | Nationally Determined Contributions (NDCs) | SAU | Emissions¦CO2¦Power (estimated) | Mt CO2 | Secondary Energy¦Electricity¦Gas | elec_co2 |  | 2045 | 66.77 | Secondary Energy¦Electricity¦Gas | 55
Downscaling[REMIND-MAgPIE 3.2-4.6 IntegratedPhysicalDamages (95th-high)] | Nationally Determined Contributions (NDCs) | SAU | Emissions¦CO2¦Power (estimated) | Mt CO2 | Secondary Energy¦Electricity¦Gas | elec_co2 |  | 2050 | 48.345 | Secondary Energy¦Electricity¦Gas | 55
Downscaling[REMIND-MAgPIE 3.2-4.6 IntegratedPhysicalDamages (95th-high)] | Nationally Determined Contributions (NDCs) | SAU | Emissions¦CO2¦Power (estimated) | Mt CO2 | Secondary Energy¦Electricity¦Gas | elec_co2 |  | 2055 | 37.4715 | Secondary Energy¦Electricity¦Gas | 55
Downscaling[REMIND-MAgPIE 3.2-4.6 IntegratedPhysicalDamages (95th-high)] | Nationally Determined Contributions (NDCs) | SAU | Emissions¦CO2¦Power (estimated) | Mt CO2 | Secondary Energy¦Electricity¦Gas | elec_co2 |  | 2060 | 22.451 | Secondary Energy¦Electricity¦Gas | 55
Downscaling[REMIND-MAgPIE 3.2-4.6 IntegratedPhysicalDamages (95th-high)] | Nationally Determined Contributions (NDCs) | SAU | Emissions¦CO2¦Power (estimated) | Mt CO2 | Secondary Energy¦Electricity¦Gas | elec_co2 |  | 2065 | 17.2205 | Secondary Energy¦Electricity¦Gas | 55
Downscaling[REMIND-MAgPIE 3.2-4.6 IntegratedPhysicalDamages (95th-high)] | Nationally Determined Contributions (NDCs) | SAU | Emissions¦CO2¦Power (estimated) | Mt CO2 | Secondary Energy¦Electricity¦Gas | elec_co2 |  | 2070 | 12.771 | Secondary Energy¦Electricity¦Gas | 55
Downscaling[REMIND-MAgPIE 3.2-4.6 IntegratedPhysicalDamages (95th-high)] | Nationally Determined Contributions (NDCs) | SAU | Emissions¦CO2¦Power (estimated) | Mt CO2 | Secondary Energy¦Electricity¦Gas | elec_co2 |  | 2075 | 14.377 | Secondary Energy¦Electricity¦Gas | 55
Downscaling[REMIND-MAgPIE 3.2-4.6 IntegratedPhysicalDamages (95th-high)] | Nationally Determined Contributions (NDCs) | SAU | Emissions¦CO2¦Power (estimated) | Mt CO2 | Secondary Energy¦Electricity¦Gas | elec_co2 |  | 2080 | 15.972 | Secondary Energy¦Electricity¦Gas | 55
Downscaling[REMIND-MAgPIE 3.2-4.6 IntegratedPhysicalDamages (95th-high)] | Nationally Determined Contributions (NDCs) | SAU | Emissions¦CO2¦Power (estimated) | Mt CO2 | Secondary Energy¦Electricity¦Gas | elec_co2 |  | 2085 | 18.0785 | Secondary Energy¦Electricity¦Gas | 55
Downscaling[REMIND-MAgPIE 3.2-4.6 IntegratedPhysicalDamages (95th-high)] | Nationally Determined Contributions (NDCs) | SAU | Emissions¦CO2¦Power (estimated) | Mt CO2 | Secondary Energy¦Electricity¦Gas | elec_co2 |  | 2090 | 20.1685 | Secondary Energy¦Electricity¦Gas | 55
Downscaling[REMIND-MAgPIE 3.2-4.6 IntegratedPhysicalDamages (95th-high)] | Nationally Determined Contributions (NDCs) | SAU | Emissions¦CO2¦Power (estimated) | Mt CO2 | Secondary Energy¦Electricity¦Gas | elec_co2 |  | 2095 | 21.56 | Secondary Energy¦Electricity¦Gas | 55
Downscaling[REMIND-MAgPIE 3.2-4.6 IntegratedPhysicalDamages (95th-high)] | Nationally Determined Contributions (NDCs) | SAU | Emissions¦CO2¦Power (estimated) | Mt CO2 | Secondary Energy¦Electricity¦Gas | elec_co2 |  | 2100 | 22.968 | Secondary Energy¦Electricity¦Gas | 55
Downscaling[REMIND-MAgPIE 3.2-4.6 IntegratedPhysicalDamages (95th-high)] | Nationally Determined Contributions (NDCs) | SAU | Emissions¦CO2¦Power (estimated) | Mt CO2 | Secondary Energy¦Electricity¦Oil | elec_co2 |  | 2020 | 15.071 | Secondary Energy¦Electricity¦Oil | 70
Downscaling[REMIND-MAgPIE 3.2-4.6 IntegratedPhysicalDamages (95th-high)] | Nationally Determined Contributions (NDCs) | SAU | Emissions¦CO2¦Power (estimated) | Mt CO2 | Secondary Energy¦Electricity¦Oil | elec_co2 |  | 2025 | 8.715 | Secondary Energy¦Electricity¦Oil | 70
Downscaling[REMIND-MAgPIE 3.2-4.6 IntegratedPhysicalDamages (95th-high)] | Nationally Determined Contributions (NDCs) | SAU | Emissions¦CO2¦Power (estimated) | Mt CO2 | Secondary Energy¦Electricity¦Oil | elec_co2 |  | 2030 | 3.01 | Secondary Energy¦Electricity¦Oil | 70
Downscaling[REMIND-MAgPIE 3.2-4.6 IntegratedPhysicalDamages (95th-high)] | Nationally Determined Contributions (NDCs) | SAU | Emissions¦CO2¦Power (estimated) | Mt CO2 | Secondary Energy¦Electricity¦Oil | elec_co2 |  | 2035 | 0 | Secondary Energy¦Electricity¦Oil | 70
Downscaling[REMIND-MAgPIE 3.2-4.6 IntegratedPhysicalDamages (95th-high)] | Nationally Determined Contributions (NDCs) | SAU | Emissions¦CO2¦Power (estimated) | Mt CO2 | Secondary Energy¦Electricity¦Oil | elec_co2 |  | 2040 | 0 | Secondary Energy¦Electricity¦Oil | 70
Downscaling[REMIND-MAgPIE 3.2-4.6 IntegratedPhysicalDamages (95th-high)] | Nationally Determined Contributions (NDCs) | SAU | Emissions¦CO2¦Power (estimated) | Mt CO2 | Secondary Energy¦Electricity¦Oil | elec_co2 |  | 2045 | 0 | Secondary Energy¦Electricity¦Oil | 70
Downscaling[REMIND-MAgPIE 3.2-4.6 IntegratedPhysicalDamages (95th-high)] | Nationally Determined Contributions (NDCs) | SAU | Emissions¦CO2¦Power (estimated) | Mt CO2 | Secondary Energy¦Electricity¦Oil | elec_co2 |  | 2050 | 0 | Secondary Energy¦Electricity¦Oil | 70
Downscaling[REMIND-MAgPIE 3.2-4.6 IntegratedPhysicalDamages (95th-high)] | Nationally Determined Contributions (NDCs) | SAU | Emissions¦CO2¦Power (estimated) | Mt CO2 | Secondary Energy¦Electricity¦Oil | elec_co2 |  | 2055 | 0 | Secondary Energy¦Electricity¦Oil | 70
Downscaling[REMIND-MAgPIE 3.2-4.6 IntegratedPhysicalDamages (95th-high)] | Nationally Determined Contributions (NDCs) | SAU | Emissions¦CO2¦Power (estimated) | Mt CO2 | Secondary Energy¦Electricity¦Oil | elec_co2 |  | 2060 | 0 | Secondary Energy¦Electricity¦Oil | 70
Downscaling[REMIND-MAgPIE 3.2-4.6 IntegratedPhysicalDamages (95th-high)] | Nationally Determined Contributions (NDCs) | SAU | Emissions¦CO2¦Power (estimated) | Mt CO2 | Secondary Energy¦Electricity¦Oil | elec_co2 |  | 2065 | 0 | Secondary Energy¦Electricity¦Oil | 70
Downscaling[REMIND-MAgPIE 3.2-4.6 IntegratedPhysicalDamages (95th-high)] | Nationally Determined Contributions (NDCs) | SAU | Emissions¦CO2¦Power (estimated) | Mt CO2 | Secondary Energy¦Electricity¦Oil | elec_co2 |  | 2070 | 0 | Secondary Energy¦Electricity¦Oil | 70
Downscaling[REMIND-MAgPIE 3.2-4.6 IntegratedPhysicalDamages (95th-high)] | Nationally Determined Contributions (NDCs) | SAU | Emissions¦CO2¦Power (estimated) | Mt CO2 | Secondary Energy¦Electricity¦Oil | elec_co2 |  | 2075 | 0 | Secondary Energy¦Electricity¦Oil | 70
Downscaling[REMIND-MAgPIE 3.2-4.6 IntegratedPhysicalDamages (95th-high)] | Nationally Determined Contributions (NDCs) | SAU | Emissions¦CO2¦Power (estimated) | Mt CO2 | Secondary Energy¦Electricity¦Oil | elec_co2 |  | 2080 | 0 | Secondary Energy¦Electricity¦Oil | 70
Downscaling[REMIND-MAgPIE 3.2-4.6 IntegratedPhysicalDamages (95th-high)] | Nationally Determined Contributions (NDCs) | SAU | Emissions¦CO2¦Power (estimated) | Mt CO2 | Secondary Energy¦Electricity¦Oil | elec_co2 |  | 2085 | 0 | Secondary Energy¦Electricity¦Oil | 70
Downscaling[REMIND-MAgPIE 3.2-4.6 IntegratedPhysicalDamages (95th-high)] | Nationally Determined Contributions (NDCs) | SAU | Emissions¦CO2¦Power (estimated) | Mt CO2 | Secondary Energy¦Electricity¦Oil | elec_co2 |  | 2090 | 0 | Secondary Energy¦Electricity¦Oil | 70
Downscaling[REMIND-MAgPIE 3.2-4.6 IntegratedPhysicalDamages (95th-high)] | Nationally Determined Contributions (NDCs) | SAU | Emissions¦CO2¦Power (estimated) | Mt CO2 | Secondary Energy¦Electricity¦Oil | elec_co2 |  | 2095 | 0 | Secondary Energy¦Electricity¦Oil | 70
Downscaling[REMIND-MAgPIE 3.2-4.6 IntegratedPhysicalDamages (95th-high)] | Nationally Determined Contributions (NDCs) | SAU | Emissions¦CO2¦Power (estimated) | Mt CO2 | Secondary Energy¦Electricity¦Oil | elec_co2 |  | 2100 | 0 | Secondary Energy¦Electricity¦Oil | 70
Downscaling[REMIND-MAgPIE 3.2-4.6 IntegratedPhysicalDamages (95th-high)] | Nationally Determined Contributions (NDCs) | SAU | Price¦Primary Energy¦Biomass | US$2010/GJ | Price¦Primary Energy¦Biomass | fuel_supply | bioenergy | 2020 | 5.3799 | Price¦Primary Energy¦Biomass
Downscaling[REMIND-MAgPIE 3.2-4.6 IntegratedPhysicalDamages (95th-high)] | Nationally Determined Contributions (NDCs) | SAU | Price¦Primary Energy¦Biomass | US$2010/GJ | Price¦Primary Energy¦Biomass | fuel_supply | bioenergy | 2025 | 5.4732 | Price¦Primary Energy¦Biomass
Downscaling[REMIND-MAgPIE 3.2-4.6 IntegratedPhysicalDamages (95th-high)] | Nationally Determined Contributions (NDCs) | SAU | Price¦Primary Energy¦Biomass | US$2010/GJ | Price¦Primary Energy¦Biomass | fuel_supply | bioenergy | 2030 | 5.391 | Price¦Primary Energy¦Biomass
Downscaling[REMIND-MAgPIE 3.2-4.6 IntegratedPhysicalDamages (95th-high)] | Nationally Determined Contributions (NDCs) | SAU | Price¦Primary Energy¦Biomass | US$2010/GJ | Price¦Primary Energy¦Biomass | fuel_supply | bioenergy | 2035 | 5.7076 | Price¦Primary Energy¦Biomass
Downscaling[REMIND-MAgPIE 3.2-4.6 IntegratedPhysicalDamages (95th-high)] | Nationally Determined Contributions (NDCs) | SAU | Price¦Primary Energy¦Biomass | US$2010/GJ | Price¦Primary Energy¦Biomass | fuel_supply | bioenergy | 2040 | 5.6372 | Price¦Primary Energy¦Biomass
Downscaling[REMIND-MAgPIE 3.2-4.6 IntegratedPhysicalDamages (95th-high)] | Nationally Determined Contributions (NDCs) | SAU | Price¦Primary Energy¦Biomass | US$2010/GJ | Price¦Primary Energy¦Biomass | fuel_supply | bioenergy | 2045 | 6.6077 | Price¦Primary Energy¦Biomass
Downscaling[REMIND-MAgPIE 3.2-4.6 IntegratedPhysicalDamages (95th-high)] | Nationally Determined Contributions (NDCs) | SAU | Price¦Primary Energy¦Biomass | US$2010/GJ | Price¦Primary Energy¦Biomass | fuel_supply | bioenergy | 2050 | 7.8355 | Price¦Primary Energy¦Biomass
Downscaling[REMIND-MAgPIE 3.2-4.6 IntegratedPhysicalDamages (95th-high)] | Nationally Determined Contributions (NDCs) | SAU | Price¦Primary Energy¦Biomass | US$2010/GJ | Price¦Primary Energy¦Biomass | fuel_supply | bioenergy | 2055 | 6.8446 | Price¦Primary Energy¦Biomass
Downscaling[REMIND-MAgPIE 3.2-4.6 IntegratedPhysicalDamages (95th-high)] | Nationally Determined Contributions (NDCs) | SAU | Price¦Primary Energy¦Biomass | US$2010/GJ | Price¦Primary Energy¦Biomass | fuel_supply | bioenergy | 2060 | 13.0395 | Price¦Primary Energy¦Biomass
Downscaling[REMIND-MAgPIE 3.2-4.6 IntegratedPhysicalDamages (95th-high)] | Nationally Determined Contributions (NDCs) | SAU | Price¦Primary Energy¦Biomass | US$2010/GJ | Price¦Primary Energy¦Biomass | fuel_supply | bioenergy | 2065 | 12.2774 | Price¦Primary Energy¦Biomass
Downscaling[REMIND-MAgPIE 3.2-4.6 IntegratedPhysicalDamages (95th-high)] | Nationally Determined Contributions (NDCs) | SAU | Price¦Primary Energy¦Biomass | US$2010/GJ | Price¦Primary Energy¦Biomass | fuel_supply | bioenergy | 2070 | 11.5153 | Price¦Primary Energy¦Biomass
Downscaling[REMIND-MAgPIE 3.2-4.6 IntegratedPhysicalDamages (95th-high)] | Nationally Determined Contributions (NDCs) | SAU | Price¦Primary Energy¦Biomass | US$2010/GJ | Price¦Primary Energy¦Biomass | fuel_supply | bioenergy | 2075 | 11.0821 | Price¦Primary Energy¦Biomass
Downscaling[REMIND-MAgPIE 3.2-4.6 IntegratedPhysicalDamages (95th-high)] | Nationally Determined Contributions (NDCs) | SAU | Price¦Primary Energy¦Biomass | US$2010/GJ | Price¦Primary Energy¦Biomass | fuel_supply | bioenergy | 2080 | 10.6488 | Price¦Primary Energy¦Biomass
Downscaling[REMIND-MAgPIE 3.2-4.6 IntegratedPhysicalDamages (95th-high)] | Nationally Determined Contributions (NDCs) | SAU | Price¦Primary Energy¦Biomass | US$2010/GJ | Price¦Primary Energy¦Biomass | fuel_supply | bioenergy | 2085 | 9.9703 | Price¦Primary Energy¦Biomass
Downscaling[REMIND-MAgPIE 3.2-4.6 IntegratedPhysicalDamages (95th-high)] | Nationally Determined Contributions (NDCs) | SAU | Price¦Primary Energy¦Biomass | US$2010/GJ | Price¦Primary Energy¦Biomass | fuel_supply | bioenergy | 2090 | 9.2917 | Price¦Primary Energy¦Biomass
Downscaling[REMIND-MAgPIE 3.2-4.6 IntegratedPhysicalDamages (95th-high)] | Nationally Determined Contributions (NDCs) | SAU | Price¦Primary Energy¦Biomass | US$2010/GJ | Price¦Primary Energy¦Biomass | fuel_supply | bioenergy | 2095 | 10.1034 | Price¦Primary Energy¦Biomass
Downscaling[REMIND-MAgPIE 3.2-4.6 IntegratedPhysicalDamages (95th-high)] | Nationally Determined Contributions (NDCs) | SAU | Price¦Primary Energy¦Biomass | US$2010/GJ | Price¦Primary Energy¦Biomass | fuel_supply | bioenergy | 2100 | 10.9151 | Price¦Primary Energy¦Biomass
Downscaling[REMIND-MAgPIE 3.2-4.6 IntegratedPhysicalDamages (95th-high)] | Nationally Determined Contributions (NDCs) | SAU | Price¦Primary Energy¦Coal | US$2010/GJ | Price¦Primary Energy¦Coal | fuel_supply | coal | 2020 | 2.0344 | Price¦Primary Energy¦Coal
Downscaling[REMIND-MAgPIE 3.2-4.6 IntegratedPhysicalDamages (95th-high)] | Nationally Determined Contributions (NDCs) | SAU | Price¦Primary Energy¦Coal | US$2010/GJ | Price¦Primary Energy¦Coal | fuel_supply | coal | 2025 | 2.1207 | Price¦Primary Energy¦Coal
Downscaling[REMIND-MAgPIE 3.2-4.6 IntegratedPhysicalDamages (95th-high)] | Nationally Determined Contributions (NDCs) | SAU | Price¦Primary Energy¦Coal | US$2010/GJ | Price¦Primary Energy¦Coal | fuel_supply | coal | 2030 | 2.0808 | Price¦Primary Energy¦Coal
Downscaling[REMIND-MAgPIE 3.2-4.6 IntegratedPhysicalDamages (95th-high)] | Nationally Determined Contributions (NDCs) | SAU | Price¦Primary Energy¦Coal | US$2010/GJ | Price¦Primary Energy¦Coal | fuel_supply | coal | 2035 | 2.0582 | Price¦Primary Energy¦Coal
Downscaling[REMIND-MAgPIE 3.2-4.6 IntegratedPhysicalDamages (95th-high)] | Nationally Determined Contributions (NDCs) | SAU | Price¦Primary Energy¦Coal | US$2010/GJ | Price¦Primary Energy¦Coal | fuel_supply | coal | 2040 | 1.9161 | Price¦Primary Energy¦Coal
Downscaling[REMIND-MAgPIE 3.2-4.6 IntegratedPhysicalDamages (95th-high)] | Nationally Determined Contributions (NDCs) | SAU | Price¦Primary Energy¦Coal | US$2010/GJ | Price¦Primary Energy¦Coal | fuel_supply | coal | 2045 | 1.8178 | Price¦Primary Energy¦Coal
Downscaling[REMIND-MAgPIE 3.2-4.6 IntegratedPhysicalDamages (95th-high)] | Nationally Determined Contributions (NDCs) | SAU | Price¦Primary Energy¦Coal | US$2010/GJ | Price¦Primary Energy¦Coal | fuel_supply | coal | 2050 | 1.855 | Price¦Primary Energy¦Coal
Downscaling[REMIND-MAgPIE 3.2-4.6 IntegratedPhysicalDamages (95th-high)] | Nationally Determined Contributions (NDCs) | SAU | Price¦Primary Energy¦Coal | US$2010/GJ | Price¦Primary Energy¦Coal | fuel_supply | coal | 2055 | 1.8419 | Price¦Primary Energy¦Coal
Downscaling[REMIND-MAgPIE 3.2-4.6 IntegratedPhysicalDamages (95th-high)] | Nationally Determined Contributions (NDCs) | SAU | Price¦Primary Energy¦Coal | US$2010/GJ | Price¦Primary Energy¦Coal | fuel_supply | coal | 2060 | 2.3182 | Price¦Primary Energy¦Coal
Downscaling[REMIND-MAgPIE 3.2-4.6 IntegratedPhysicalDamages (95th-high)] | Nationally Determined Contributions (NDCs) | SAU | Price¦Primary Energy¦Coal | US$2010/GJ | Price¦Primary Energy¦Coal | fuel_supply | coal | 2065 | 2.1818 | Price¦Primary Energy¦Coal
Downscaling[REMIND-MAgPIE 3.2-4.6 IntegratedPhysicalDamages (95th-high)] | Nationally Determined Contributions (NDCs) | SAU | Price¦Primary Energy¦Coal | US$2010/GJ | Price¦Primary Energy¦Coal | fuel_supply | coal | 2070 | 2.0454 | Price¦Primary Energy¦Coal
Downscaling[REMIND-MAgPIE 3.2-4.6 IntegratedPhysicalDamages (95th-high)] | Nationally Determined Contributions (NDCs) | SAU | Price¦Primary Energy¦Coal | US$2010/GJ | Price¦Primary Energy¦Coal | fuel_supply | coal | 2075 | 2.1514 | Price¦Primary Energy¦Coal
Downscaling[REMIND-MAgPIE 3.2-4.6 IntegratedPhysicalDamages (95th-high)] | Nationally Determined Contributions (NDCs) | SAU | Price¦Primary Energy¦Coal | US$2010/GJ | Price¦Primary Energy¦Coal | fuel_supply | coal | 2080 | 2.2574 | Price¦Primary Energy¦Coal
Downscaling[REMIND-MAgPIE 3.2-4.6 IntegratedPhysicalDamages (95th-high)] | Nationally Determined Contributions (NDCs) | SAU | Price¦Primary Energy¦Coal | US$2010/GJ | Price¦Primary Energy¦Coal | fuel_supply | coal | 2085 | 2.2583 | Price¦Primary Energy¦Coal
Downscaling[REMIND-MAgPIE 3.2-4.6 IntegratedPhysicalDamages (95th-high)] | Nationally Determined Contributions (NDCs) | SAU | Price¦Primary Energy¦Coal | US$2010/GJ | Price¦Primary Energy¦Coal | fuel_supply | coal | 2090 | 2.2592 | Price¦Primary Energy¦Coal
Downscaling[REMIND-MAgPIE 3.2-4.6 IntegratedPhysicalDamages (95th-high)] | Nationally Determined Contributions (NDCs) | SAU | Price¦Primary Energy¦Coal | US$2010/GJ | Price¦Primary Energy¦Coal | fuel_supply | coal | 2095 | 2.2905 | Price¦Primary Energy¦Coal
Downscaling[REMIND-MAgPIE 3.2-4.6 IntegratedPhysicalDamages (95th-high)] | Nationally Determined Contributions (NDCs) | SAU | Price¦Primary Energy¦Coal | US$2010/GJ | Price¦Primary Energy¦Coal | fuel_supply | coal | 2100 | 2.3217 | Price¦Primary Energy¦Coal
Downscaling[REMIND-MAgPIE 3.2-4.6 IntegratedPhysicalDamages (95th-high)] | Nationally Determined Contributions (NDCs) | SAU | Price¦Primary Energy¦Gas | US$2010/GJ | Price¦Primary Energy¦Gas | fuel_supply | gas | 2020 | 3.9711 | Price¦Primary Energy¦Gas
Downscaling[REMIND-MAgPIE 3.2-4.6 IntegratedPhysicalDamages (95th-high)] | Nationally Determined Contributions (NDCs) | SAU | Price¦Primary Energy¦Gas | US$2010/GJ | Price¦Primary Energy¦Gas | fuel_supply | gas | 2025 | 4.5195 | Price¦Primary Energy¦Gas
Downscaling[REMIND-MAgPIE 3.2-4.6 IntegratedPhysicalDamages (95th-high)] | Nationally Determined Contributions (NDCs) | SAU | Price¦Primary Energy¦Gas | US$2010/GJ | Price¦Primary Energy¦Gas | fuel_supply | gas | 2030 | 4.272 | Price¦Primary Energy¦Gas
Downscaling[REMIND-MAgPIE 3.2-4.6 IntegratedPhysicalDamages (95th-high)] | Nationally Determined Contributions (NDCs) | SAU | Price¦Primary Energy¦Gas | US$2010/GJ | Price¦Primary Energy¦Gas | fuel_supply | gas | 2035 | 4.7199 | Price¦Primary Energy¦Gas
Downscaling[REMIND-MAgPIE 3.2-4.6 IntegratedPhysicalDamages (95th-high)] | Nationally Determined Contributions (NDCs) | SAU | Price¦Primary Energy¦Gas | US$2010/GJ | Price¦Primary Energy¦Gas | fuel_supply | gas | 2040 | 5.0235 | Price¦Primary Energy¦Gas
Downscaling[REMIND-MAgPIE 3.2-4.6 IntegratedPhysicalDamages (95th-high)] | Nationally Determined Contributions (NDCs) | SAU | Price¦Primary Energy¦Gas | US$2010/GJ | Price¦Primary Energy¦Gas | fuel_supply | gas | 2045 | 5.3296 | Price¦Primary Energy¦Gas
Downscaling[REMIND-MAgPIE 3.2-4.6 IntegratedPhysicalDamages (95th-high)] | Nationally Determined Contributions (NDCs) | SAU | Price¦Primary Energy¦Gas | US$2010/GJ | Price¦Primary Energy¦Gas | fuel_supply | gas | 2050 | 5.2874 | Price¦Primary Energy¦Gas
Downscaling[REMIND-MAgPIE 3.2-4.6 IntegratedPhysicalDamages (95th-high)] | Nationally Determined Contributions (NDCs) | SAU | Price¦Primary Energy¦Gas | US$2010/GJ | Price¦Primary Energy¦Gas | fuel_supply | gas | 2055 | 4.995 | Price¦Primary Energy¦Gas
Downscaling[REMIND-MAgPIE 3.2-4.6 IntegratedPhysicalDamages (95th-high)] | Nationally Determined Contributions (NDCs) | SAU | Price¦Primary Energy¦Gas | US$2010/GJ | Price¦Primary Energy¦Gas | fuel_supply | gas | 2060 | 6.0853 | Price¦Primary Energy¦Gas
Downscaling[REMIND-MAgPIE 3.2-4.6 IntegratedPhysicalDamages (95th-high)] | Nationally Determined Contributions (NDCs) | SAU | Price¦Primary Energy¦Gas | US$2010/GJ | Price¦Primary Energy¦Gas | fuel_supply | gas | 2065 | 5.9015 | Price¦Primary Energy¦Gas
Downscaling[REMIND-MAgPIE 3.2-4.6 IntegratedPhysicalDamages (95th-high)] | Nationally Determined Contributions (NDCs) | SAU | Price¦Primary Energy¦Gas | US$2010/GJ | Price¦Primary Energy¦Gas | fuel_supply | gas | 2070 | 5.7178 | Price¦Primary Energy¦Gas
Downscaling[REMIND-MAgPIE 3.2-4.6 IntegratedPhysicalDamages (95th-high)] | Nationally Determined Contributions (NDCs) | SAU | Price¦Primary Energy¦Gas | US$2010/GJ | Price¦Primary Energy¦Gas | fuel_supply | gas | 2075 | 5.7191 | Price¦Primary Energy¦Gas
Downscaling[REMIND-MAgPIE 3.2-4.6 IntegratedPhysicalDamages (95th-high)] | Nationally Determined Contributions (NDCs) | SAU | Price¦Primary Energy¦Gas | US$2010/GJ | Price¦Primary Energy¦Gas | fuel_supply | gas | 2080 | 5.7204 | Price¦Primary Energy¦Gas
Downscaling[REMIND-MAgPIE 3.2-4.6 IntegratedPhysicalDamages (95th-high)] | Nationally Determined Contributions (NDCs) | SAU | Price¦Primary Energy¦Gas | US$2010/GJ | Price¦Primary Energy¦Gas | fuel_supply | gas | 2085 | 5.7714 | Price¦Primary Energy¦Gas
Downscaling[REMIND-MAgPIE 3.2-4.6 IntegratedPhysicalDamages (95th-high)] | Nationally Determined Contributions (NDCs) | SAU | Price¦Primary Energy¦Gas | US$2010/GJ | Price¦Primary Energy¦Gas | fuel_supply | gas | 2090 | 5.8225 | Price¦Primary Energy¦Gas
Downscaling[REMIND-MAgPIE 3.2-4.6 IntegratedPhysicalDamages (95th-high)] | Nationally Determined Contributions (NDCs) | SAU | Price¦Primary Energy¦Gas | US$2010/GJ | Price¦Primary Energy¦Gas | fuel_supply | gas | 2095 | 5.8514 | Price¦Primary Energy¦Gas
Downscaling[REMIND-MAgPIE 3.2-4.6 IntegratedPhysicalDamages (95th-high)] | Nationally Determined Contributions (NDCs) | SAU | Price¦Primary Energy¦Gas | US$2010/GJ | Price¦Primary Energy¦Gas | fuel_supply | gas | 2100 | 5.8804 | Price¦Primary Energy¦Gas
Downscaling[REMIND-MAgPIE 3.2-4.6 IntegratedPhysicalDamages (95th-high)] | Nationally Determined Contributions (NDCs) | SAU | Price¦Secondary Energy¦Liquids¦Oil | US$2010/GJ | Price¦Secondary Energy¦Liquids¦Oil | fuel_supply | oil | 2020 | 45.299 | Price¦Secondary Energy¦Liquids¦Oil
Downscaling[REMIND-MAgPIE 3.2-4.6 IntegratedPhysicalDamages (95th-high)] | Nationally Determined Contributions (NDCs) | SAU | Price¦Secondary Energy¦Liquids¦Oil | US$2010/GJ | Price¦Secondary Energy¦Liquids¦Oil | fuel_supply | oil | 2025 | 59.8601 | Price¦Secondary Energy¦Liquids¦Oil
Downscaling[REMIND-MAgPIE 3.2-4.6 IntegratedPhysicalDamages (95th-high)] | Nationally Determined Contributions (NDCs) | SAU | Price¦Secondary Energy¦Liquids¦Oil | US$2010/GJ | Price¦Secondary Energy¦Liquids¦Oil | fuel_supply | oil | 2030 | 63.5186 | Price¦Secondary Energy¦Liquids¦Oil
Downscaling[REMIND-MAgPIE 3.2-4.6 IntegratedPhysicalDamages (95th-high)] | Nationally Determined Contributions (NDCs) | SAU | Price¦Secondary Energy¦Liquids¦Oil | US$2010/GJ | Price¦Secondary Energy¦Liquids¦Oil | fuel_supply | oil | 2035 | 76.5832 | Price¦Secondary Energy¦Liquids¦Oil
Downscaling[REMIND-MAgPIE 3.2-4.6 IntegratedPhysicalDamages (95th-high)] | Nationally Determined Contributions (NDCs) | SAU | Price¦Secondary Energy¦Liquids¦Oil | US$2010/GJ | Price¦Secondary Energy¦Liquids¦Oil | fuel_supply | oil | 2040 | 85.1076 | Price¦Secondary Energy¦Liquids¦Oil
Downscaling[REMIND-MAgPIE 3.2-4.6 IntegratedPhysicalDamages (95th-high)] | Nationally Determined Contributions (NDCs) | SAU | Price¦Secondary Energy¦Liquids¦Oil | US$2010/GJ | Price¦Secondary Energy¦Liquids¦Oil | fuel_supply | oil | 2045 | 93.9595 | Price¦Secondary Energy¦Liquids¦Oil
Downscaling[REMIND-MAgPIE 3.2-4.6 IntegratedPhysicalDamages (95th-high)] | Nationally Determined Contributions (NDCs) | SAU | Price¦Secondary Energy¦Liquids¦Oil | US$2010/GJ | Price¦Secondary Energy¦Liquids¦Oil | fuel_supply | oil | 2050 | 103.5187 | Price¦Secondary Energy¦Liquids¦Oil
Downscaling[REMIND-MAgPIE 3.2-4.6 IntegratedPhysicalDamages (95th-high)] | Nationally Determined Contributions (NDCs) | SAU | Price¦Secondary Energy¦Liquids¦Oil | US$2010/GJ | Price¦Secondary Energy¦Liquids¦Oil | fuel_supply | oil | 2055 | 119.481 | Price¦Secondary Energy¦Liquids¦Oil
Downscaling[REMIND-MAgPIE 3.2-4.6 IntegratedPhysicalDamages (95th-high)] | Nationally Determined Contributions (NDCs) | SAU | Price¦Secondary Energy¦Liquids¦Oil | US$2010/GJ | Price¦Secondary Energy¦Liquids¦Oil | fuel_supply | oil | 2060 | 190.6664 | Price¦Secondary Energy¦Liquids¦Oil
Downscaling[REMIND-MAgPIE 3.2-4.6 IntegratedPhysicalDamages (95th-high)] | Nationally Determined Contributions (NDCs) | SAU | Price¦Secondary Energy¦Liquids¦Oil | US$2010/GJ | Price¦Secondary Energy¦Liquids¦Oil | fuel_supply | oil | 2065 | 210.49 | Price¦Secondary Energy¦Liquids¦Oil
Downscaling[REMIND-MAgPIE 3.2-4.6 IntegratedPhysicalDamages (95th-high)] | Nationally Determined Contributions (NDCs) | SAU | Price¦Secondary Energy¦Liquids¦Oil | US$2010/GJ | Price¦Secondary Energy¦Liquids¦Oil | fuel_supply | oil | 2070 | 230.3136 | Price¦Secondary Energy¦Liquids¦Oil
Downscaling[REMIND-MAgPIE 3.2-4.6 IntegratedPhysicalDamages (95th-high)] | Nationally Determined Contributions (NDCs) | SAU | Price¦Secondary Energy¦Liquids¦Oil | US$2010/GJ | Price¦Secondary Energy¦Liquids¦Oil | fuel_supply | oil | 2075 | 238.1123 | Price¦Secondary Energy¦Liquids¦Oil
Downscaling[REMIND-MAgPIE 3.2-4.6 IntegratedPhysicalDamages (95th-high)] | Nationally Determined Contributions (NDCs) | SAU | Price¦Secondary Energy¦Liquids¦Oil | US$2010/GJ | Price¦Secondary Energy¦Liquids¦Oil | fuel_supply | oil | 2080 | 245.911 | Price¦Secondary Energy¦Liquids¦Oil
Downscaling[REMIND-MAgPIE 3.2-4.6 IntegratedPhysicalDamages (95th-high)] | Nationally Determined Contributions (NDCs) | SAU | Price¦Secondary Energy¦Liquids¦Oil | US$2010/GJ | Price¦Secondary Energy¦Liquids¦Oil | fuel_supply | oil | 2085 | 251.0017 | Price¦Secondary Energy¦Liquids¦Oil
Downscaling[REMIND-MAgPIE 3.2-4.6 IntegratedPhysicalDamages (95th-high)] | Nationally Determined Contributions (NDCs) | SAU | Price¦Secondary Energy¦Liquids¦Oil | US$2010/GJ | Price¦Secondary Energy¦Liquids¦Oil | fuel_supply | oil | 2090 | 256.0925 | Price¦Secondary Energy¦Liquids¦Oil
Downscaling[REMIND-MAgPIE 3.2-4.6 IntegratedPhysicalDamages (95th-high)] | Nationally Determined Contributions (NDCs) | SAU | Price¦Secondary Energy¦Liquids¦Oil | US$2010/GJ | Price¦Secondary Energy¦Liquids¦Oil | fuel_supply | oil | 2095 | 281.4683 | Price¦Secondary Energy¦Liquids¦Oil
Downscaling[REMIND-MAgPIE 3.2-4.6 IntegratedPhysicalDamages (95th-high)] | Nationally Determined Contributions (NDCs) | SAU | Price¦Secondary Energy¦Liquids¦Oil | US$2010/GJ | Price¦Secondary Energy¦Liquids¦Oil | fuel_supply | oil | 2100 | 306.8442 | Price¦Secondary Energy¦Liquids¦Oil
Downscaling[REMIND-MAgPIE 3.2-4.6 IntegratedPhysicalDamages (95th-high)] | Nationally Determined Contributions (NDCs) | SAU | Emissions¦CO2 | Mt CO2/yr | Emissions¦CO2 | scenarios - CO2 abatement | CO2 | 2020 | 384.7077 | Emissions¦CO2
Downscaling[REMIND-MAgPIE 3.2-4.6 IntegratedPhysicalDamages (95th-high)] | Nationally Determined Contributions (NDCs) | SAU | Emissions¦CO2 | Mt CO2/yr | Emissions¦CO2 | scenarios - CO2 abatement | CO2 | 2025 | 350.5507 | Emissions¦CO2
Downscaling[REMIND-MAgPIE 3.2-4.6 IntegratedPhysicalDamages (95th-high)] | Nationally Determined Contributions (NDCs) | SAU | Emissions¦CO2 | Mt CO2/yr | Emissions¦CO2 | scenarios - CO2 abatement | CO2 | 2030 | 337.0798 | Emissions¦CO2
Downscaling[REMIND-MAgPIE 3.2-4.6 IntegratedPhysicalDamages (95th-high)] | Nationally Determined Contributions (NDCs) | SAU | Emissions¦CO2 | Mt CO2/yr | Emissions¦CO2 | scenarios - CO2 abatement | CO2 | 2035 | 336.8367 | Emissions¦CO2
Downscaling[REMIND-MAgPIE 3.2-4.6 IntegratedPhysicalDamages (95th-high)] | Nationally Determined Contributions (NDCs) | SAU | Emissions¦CO2 | Mt CO2/yr | Emissions¦CO2 | scenarios - CO2 abatement | CO2 | 2040 | 362.8575 | Emissions¦CO2
Downscaling[REMIND-MAgPIE 3.2-4.6 IntegratedPhysicalDamages (95th-high)] | Nationally Determined Contributions (NDCs) | SAU | Emissions¦CO2 | Mt CO2/yr | Emissions¦CO2 | scenarios - CO2 abatement | CO2 | 2045 | 322.1544 | Emissions¦CO2
Downscaling[REMIND-MAgPIE 3.2-4.6 IntegratedPhysicalDamages (95th-high)] | Nationally Determined Contributions (NDCs) | SAU | Emissions¦CO2 | Mt CO2/yr | Emissions¦CO2 | scenarios - CO2 abatement | CO2 | 2050 | 282.126 | Emissions¦CO2
Downscaling[REMIND-MAgPIE 3.2-4.6 IntegratedPhysicalDamages (95th-high)] | Nationally Determined Contributions (NDCs) | SAU | Emissions¦CO2 | Mt CO2/yr | Emissions¦CO2 | scenarios - CO2 abatement | CO2 | 2055 | 243.501 | Emissions¦CO2
Downscaling[REMIND-MAgPIE 3.2-4.6 IntegratedPhysicalDamages (95th-high)] | Nationally Determined Contributions (NDCs) | SAU | Emissions¦CO2 | Mt CO2/yr | Emissions¦CO2 | scenarios - CO2 abatement | CO2 | 2060 | 204.9825 | Emissions¦CO2
Downscaling[REMIND-MAgPIE 3.2-4.6 IntegratedPhysicalDamages (95th-high)] | Nationally Determined Contributions (NDCs) | SAU | Emissions¦CO2 | Mt CO2/yr | Emissions¦CO2 | scenarios - CO2 abatement | CO2 | 2065 | 183.2651 | Emissions¦CO2
Downscaling[REMIND-MAgPIE 3.2-4.6 IntegratedPhysicalDamages (95th-high)] | Nationally Determined Contributions (NDCs) | SAU | Emissions¦CO2 | Mt CO2/yr | Emissions¦CO2 | scenarios - CO2 abatement | CO2 | 2070 | 162.3507 | Emissions¦CO2
Downscaling[REMIND-MAgPIE 3.2-4.6 IntegratedPhysicalDamages (95th-high)] | Nationally Determined Contributions (NDCs) | SAU | Emissions¦CO2 | Mt CO2/yr | Emissions¦CO2 | scenarios - CO2 abatement | CO2 | 2075 | 157.7923 | Emissions¦CO2
Downscaling[REMIND-MAgPIE 3.2-4.6 IntegratedPhysicalDamages (95th-high)] | Nationally Determined Contributions (NDCs) | SAU | Emissions¦CO2 | Mt CO2/yr | Emissions¦CO2 | scenarios - CO2 abatement | CO2 | 2080 | 153.8877 | Emissions¦CO2
Downscaling[REMIND-MAgPIE 3.2-4.6 IntegratedPhysicalDamages (95th-high)] | Nationally Determined Contributions (NDCs) | SAU | Emissions¦CO2 | Mt CO2/yr | Emissions¦CO2 | scenarios - CO2 abatement | CO2 | 2085 | 149.4403 | Emissions¦CO2
Downscaling[REMIND-MAgPIE 3.2-4.6 IntegratedPhysicalDamages (95th-high)] | Nationally Determined Contributions (NDCs) | SAU | Emissions¦CO2 | Mt CO2/yr | Emissions¦CO2 | scenarios - CO2 abatement | CO2 | 2090 | 144.4659 | Emissions¦CO2
Downscaling[REMIND-MAgPIE 3.2-4.6 IntegratedPhysicalDamages (95th-high)] | Nationally Determined Contributions (NDCs) | SAU | Emissions¦CO2 | Mt CO2/yr | Emissions¦CO2 | scenarios - CO2 abatement | CO2 | 2095 | 134.2632 | Emissions¦CO2
Downscaling[REMIND-MAgPIE 3.2-4.6 IntegratedPhysicalDamages (95th-high)] | Nationally Determined Contributions (NDCs) | SAU | Emissions¦CO2 | Mt CO2/yr | Emissions¦CO2 | scenarios - CO2 abatement | CO2 | 2100 | 123.9485 | Emissions¦CO2
Downscaling[REMIND-MAgPIE 3.2-4.6 IntegratedPhysicalDamages (95th-high)] | Nationally Determined Contributions (NDCs) | SAU | Emissions¦CO2¦Energy | Mt CO2/yr | Emissions¦CO2¦Energy | scenarios - CO2 abatement | CO2 | 2020 | 349.0706 | Emissions¦CO2¦Energy
Downscaling[REMIND-MAgPIE 3.2-4.6 IntegratedPhysicalDamages (95th-high)] | Nationally Determined Contributions (NDCs) | SAU | Emissions¦CO2¦Energy | Mt CO2/yr | Emissions¦CO2¦Energy | scenarios - CO2 abatement | CO2 | 2025 | 320.0428 | Emissions¦CO2¦Energy
Downscaling[REMIND-MAgPIE 3.2-4.6 IntegratedPhysicalDamages (95th-high)] | Nationally Determined Contributions (NDCs) | SAU | Emissions¦CO2¦Energy | Mt CO2/yr | Emissions¦CO2¦Energy | scenarios - CO2 abatement | CO2 | 2030 | 310.5706 | Emissions¦CO2¦Energy
Downscaling[REMIND-MAgPIE 3.2-4.6 IntegratedPhysicalDamages (95th-high)] | Nationally Determined Contributions (NDCs) | SAU | Emissions¦CO2¦Energy | Mt CO2/yr | Emissions¦CO2¦Energy | scenarios - CO2 abatement | CO2 | 2035 | 315.5136 | Emissions¦CO2¦Energy
Downscaling[REMIND-MAgPIE 3.2-4.6 IntegratedPhysicalDamages (95th-high)] | Nationally Determined Contributions (NDCs) | SAU | Emissions¦CO2¦Energy | Mt CO2/yr | Emissions¦CO2¦Energy | scenarios - CO2 abatement | CO2 | 2040 | 343.8828 | Emissions¦CO2¦Energy
Downscaling[REMIND-MAgPIE 3.2-4.6 IntegratedPhysicalDamages (95th-high)] | Nationally Determined Contributions (NDCs) | SAU | Emissions¦CO2¦Energy | Mt CO2/yr | Emissions¦CO2¦Energy | scenarios - CO2 abatement | CO2 | 2045 | 306.5898 | Emissions¦CO2¦Energy
Downscaling[REMIND-MAgPIE 3.2-4.6 IntegratedPhysicalDamages (95th-high)] | Nationally Determined Contributions (NDCs) | SAU | Emissions¦CO2¦Energy | Mt CO2/yr | Emissions¦CO2¦Energy | scenarios - CO2 abatement | CO2 | 2050 | 269.6509 | Emissions¦CO2¦Energy
Downscaling[REMIND-MAgPIE 3.2-4.6 IntegratedPhysicalDamages (95th-high)] | Nationally Determined Contributions (NDCs) | SAU | Emissions¦CO2¦Energy | Mt CO2/yr | Emissions¦CO2¦Energy | scenarios - CO2 abatement | CO2 | 2055 | 229.814 | Emissions¦CO2¦Energy
Downscaling[REMIND-MAgPIE 3.2-4.6 IntegratedPhysicalDamages (95th-high)] | Nationally Determined Contributions (NDCs) | SAU | Emissions¦CO2¦Energy | Mt CO2/yr | Emissions¦CO2¦Energy | scenarios - CO2 abatement | CO2 | 2060 | 189.0368 | Emissions¦CO2¦Energy
Downscaling[REMIND-MAgPIE 3.2-4.6 IntegratedPhysicalDamages (95th-high)] | Nationally Determined Contributions (NDCs) | SAU | Emissions¦CO2¦Energy | Mt CO2/yr | Emissions¦CO2¦Energy | scenarios - CO2 abatement | CO2 | 2065 | 166.3096 | Emissions¦CO2¦Energy
Downscaling[REMIND-MAgPIE 3.2-4.6 IntegratedPhysicalDamages (95th-high)] | Nationally Determined Contributions (NDCs) | SAU | Emissions¦CO2¦Energy | Mt CO2/yr | Emissions¦CO2¦Energy | scenarios - CO2 abatement | CO2 | 2070 | 144.3364 | Emissions¦CO2¦Energy
Downscaling[REMIND-MAgPIE 3.2-4.6 IntegratedPhysicalDamages (95th-high)] | Nationally Determined Contributions (NDCs) | SAU | Emissions¦CO2¦Energy | Mt CO2/yr | Emissions¦CO2¦Energy | scenarios - CO2 abatement | CO2 | 2075 | 136.4527 | Emissions¦CO2¦Energy
Downscaling[REMIND-MAgPIE 3.2-4.6 IntegratedPhysicalDamages (95th-high)] | Nationally Determined Contributions (NDCs) | SAU | Emissions¦CO2¦Energy | Mt CO2/yr | Emissions¦CO2¦Energy | scenarios - CO2 abatement | CO2 | 2080 | 129.2347 | Emissions¦CO2¦Energy
Downscaling[REMIND-MAgPIE 3.2-4.6 IntegratedPhysicalDamages (95th-high)] | Nationally Determined Contributions (NDCs) | SAU | Emissions¦CO2¦Energy | Mt CO2/yr | Emissions¦CO2¦Energy | scenarios - CO2 abatement | CO2 | 2085 | 124.4047 | Emissions¦CO2¦Energy
Downscaling[REMIND-MAgPIE 3.2-4.6 IntegratedPhysicalDamages (95th-high)] | Nationally Determined Contributions (NDCs) | SAU | Emissions¦CO2¦Energy | Mt CO2/yr | Emissions¦CO2¦Energy | scenarios - CO2 abatement | CO2 | 2090 | 119.047 | Emissions¦CO2¦Energy
Downscaling[REMIND-MAgPIE 3.2-4.6 IntegratedPhysicalDamages (95th-high)] | Nationally Determined Contributions (NDCs) | SAU | Emissions¦CO2¦Energy | Mt CO2/yr | Emissions¦CO2¦Energy | scenarios - CO2 abatement | CO2 | 2095 | 108.9514 | Emissions¦CO2¦Energy
Downscaling[REMIND-MAgPIE 3.2-4.6 IntegratedPhysicalDamages (95th-high)] | Nationally Determined Contributions (NDCs) | SAU | Emissions¦CO2¦Energy | Mt CO2/yr | Emissions¦CO2¦Energy | scenarios - CO2 abatement | CO2 | 2100 | 98.7643 | Emissions¦CO2¦Energy
Downscaling[REMIND-MAgPIE 3.2-4.6 IntegratedPhysicalDamages (95th-high)] | Net Zero 2050 | SAU | Carbon Sequestration¦CCS | Mt CO2/yr | Carbon Sequestration¦CCS | CCS potential |  | 2020 | 0 | Carbon Sequestration¦CCS
Downscaling[REMIND-MAgPIE 3.2-4.6 IntegratedPhysicalDamages (95th-high)] | Net Zero 2050 | SAU | Carbon Sequestration¦CCS | Mt CO2/yr | Carbon Sequestration¦CCS | CCS potential |  | 2025 | 0.0173 | Carbon Sequestration¦CCS
Downscaling[REMIND-MAgPIE 3.2-4.6 IntegratedPhysicalDamages (95th-high)] | Net Zero 2050 | SAU | Carbon Sequestration¦CCS | Mt CO2/yr | Carbon Sequestration¦CCS | CCS potential |  | 2030 | 3.6994 | Carbon Sequestration¦CCS
Downscaling[REMIND-MAgPIE 3.2-4.6 IntegratedPhysicalDamages (95th-high)] | Net Zero 2050 | SAU | Carbon Sequestration¦CCS | Mt CO2/yr | Carbon Sequestration¦CCS | CCS potential |  | 2035 | 15.0991 | Carbon Sequestration¦CCS
Downscaling[REMIND-MAgPIE 3.2-4.6 IntegratedPhysicalDamages (95th-high)] | Net Zero 2050 | SAU | Carbon Sequestration¦CCS | Mt CO2/yr | Carbon Sequestration¦CCS | CCS potential |  | 2040 | 15.4592 | Carbon Sequestration¦CCS
Downscaling[REMIND-MAgPIE 3.2-4.6 IntegratedPhysicalDamages (95th-high)] | Net Zero 2050 | SAU | Carbon Sequestration¦CCS | Mt CO2/yr | Carbon Sequestration¦CCS | CCS potential |  | 2045 | 13.0835 | Carbon Sequestration¦CCS
Downscaling[REMIND-MAgPIE 3.2-4.6 IntegratedPhysicalDamages (95th-high)] | Net Zero 2050 | SAU | Carbon Sequestration¦CCS | Mt CO2/yr | Carbon Sequestration¦CCS | CCS potential |  | 2050 | 11.1814 | Carbon Sequestration¦CCS
Downscaling[REMIND-MAgPIE 3.2-4.6 IntegratedPhysicalDamages (95th-high)] | Net Zero 2050 | SAU | Carbon Sequestration¦CCS | Mt CO2/yr | Carbon Sequestration¦CCS | CCS potential |  | 2055 | 11.4956 | Carbon Sequestration¦CCS
Downscaling[REMIND-MAgPIE 3.2-4.6 IntegratedPhysicalDamages (95th-high)] | Net Zero 2050 | SAU | Carbon Sequestration¦CCS | Mt CO2/yr | Carbon Sequestration¦CCS | CCS potential |  | 2060 | 10.8492 | Carbon Sequestration¦CCS
Downscaling[REMIND-MAgPIE 3.2-4.6 IntegratedPhysicalDamages (95th-high)] | Net Zero 2050 | SAU | Carbon Sequestration¦CCS | Mt CO2/yr | Carbon Sequestration¦CCS | CCS potential |  | 2065 | 10.6707 | Carbon Sequestration¦CCS
Downscaling[REMIND-MAgPIE 3.2-4.6 IntegratedPhysicalDamages (95th-high)] | Net Zero 2050 | SAU | Carbon Sequestration¦CCS | Mt CO2/yr | Carbon Sequestration¦CCS | CCS potential |  | 2070 | 10.4001 | Carbon Sequestration¦CCS
Downscaling[REMIND-MAgPIE 3.2-4.6 IntegratedPhysicalDamages (95th-high)] | Net Zero 2050 | SAU | Carbon Sequestration¦CCS | Mt CO2/yr | Carbon Sequestration¦CCS | CCS potential |  | 2075 | 10.4315 | Carbon Sequestration¦CCS
Downscaling[REMIND-MAgPIE 3.2-4.6 IntegratedPhysicalDamages (95th-high)] | Net Zero 2050 | SAU | Carbon Sequestration¦CCS | Mt CO2/yr | Carbon Sequestration¦CCS | CCS potential |  | 2080 | 10.5324 | Carbon Sequestration¦CCS
Downscaling[REMIND-MAgPIE 3.2-4.6 IntegratedPhysicalDamages (95th-high)] | Net Zero 2050 | SAU | Carbon Sequestration¦CCS | Mt CO2/yr | Carbon Sequestration¦CCS | CCS potential |  | 2085 | 10.7285 | Carbon Sequestration¦CCS
Downscaling[REMIND-MAgPIE 3.2-4.6 IntegratedPhysicalDamages (95th-high)] | Net Zero 2050 | SAU | Carbon Sequestration¦CCS | Mt CO2/yr | Carbon Sequestration¦CCS | CCS potential |  | 2090 | 10.9009 | Carbon Sequestration¦CCS
Downscaling[REMIND-MAgPIE 3.2-4.6 IntegratedPhysicalDamages (95th-high)] | Net Zero 2050 | SAU | Carbon Sequestration¦CCS | Mt CO2/yr | Carbon Sequestration¦CCS | CCS potential |  | 2095 | 10.4771 | Carbon Sequestration¦CCS
Downscaling[REMIND-MAgPIE 3.2-4.6 IntegratedPhysicalDamages (95th-high)] | Net Zero 2050 | SAU | Carbon Sequestration¦CCS | Mt CO2/yr | Carbon Sequestration¦CCS | CCS potential |  | 2100 | 9.9918 | Carbon Sequestration¦CCS
Downscaling[REMIND-MAgPIE 3.2-4.6 IntegratedPhysicalDamages (95th-high)] | Net Zero 2050 | SAU | Final Energy¦Industry¦Electricity | EJ/yr | Final Energy¦Industry¦Electricity | demand_projection | elc_industry | 2020 | 0.1617 | Final Energy¦Industry¦Electricity
Downscaling[REMIND-MAgPIE 3.2-4.6 IntegratedPhysicalDamages (95th-high)] | Net Zero 2050 | SAU | Final Energy¦Industry¦Electricity | EJ/yr | Final Energy¦Industry¦Electricity | demand_projection | elc_industry | 2025 | 0.1896 | Final Energy¦Industry¦Electricity
Downscaling[REMIND-MAgPIE 3.2-4.6 IntegratedPhysicalDamages (95th-high)] | Net Zero 2050 | SAU | Final Energy¦Industry¦Electricity | EJ/yr | Final Energy¦Industry¦Electricity | demand_projection | elc_industry | 2030 | 0.2129 | Final Energy¦Industry¦Electricity
Downscaling[REMIND-MAgPIE 3.2-4.6 IntegratedPhysicalDamages (95th-high)] | Net Zero 2050 | SAU | Final Energy¦Industry¦Electricity | EJ/yr | Final Energy¦Industry¦Electricity | demand_projection | elc_industry | 2035 | 0.3311 | Final Energy¦Industry¦Electricity
Downscaling[REMIND-MAgPIE 3.2-4.6 IntegratedPhysicalDamages (95th-high)] | Net Zero 2050 | SAU | Final Energy¦Industry¦Electricity | EJ/yr | Final Energy¦Industry¦Electricity | demand_projection | elc_industry | 2040 | 0.4982 | Final Energy¦Industry¦Electricity
Downscaling[REMIND-MAgPIE 3.2-4.6 IntegratedPhysicalDamages (95th-high)] | Net Zero 2050 | SAU | Final Energy¦Industry¦Electricity | EJ/yr | Final Energy¦Industry¦Electricity | demand_projection | elc_industry | 2045 | 0.7262 | Final Energy¦Industry¦Electricity
Downscaling[REMIND-MAgPIE 3.2-4.6 IntegratedPhysicalDamages (95th-high)] | Net Zero 2050 | SAU | Final Energy¦Industry¦Electricity | EJ/yr | Final Energy¦Industry¦Electricity | demand_projection | elc_industry | 2050 | 0.7845 | Final Energy¦Industry¦Electricity
Downscaling[REMIND-MAgPIE 3.2-4.6 IntegratedPhysicalDamages (95th-high)] | Net Zero 2050 | SAU | Final Energy¦Industry¦Electricity | EJ/yr | Final Energy¦Industry¦Electricity | demand_projection | elc_industry | 2055 | 0.8122 | Final Energy¦Industry¦Electricity
Downscaling[REMIND-MAgPIE 3.2-4.6 IntegratedPhysicalDamages (95th-high)] | Net Zero 2050 | SAU | Final Energy¦Industry¦Electricity | EJ/yr | Final Energy¦Industry¦Electricity | demand_projection | elc_industry | 2060 | 0.8032 | Final Energy¦Industry¦Electricity
Downscaling[REMIND-MAgPIE 3.2-4.6 IntegratedPhysicalDamages (95th-high)] | Net Zero 2050 | SAU | Final Energy¦Industry¦Electricity | EJ/yr | Final Energy¦Industry¦Electricity | demand_projection | elc_industry | 2065 | 0.8527 | Final Energy¦Industry¦Electricity
Downscaling[REMIND-MAgPIE 3.2-4.6 IntegratedPhysicalDamages (95th-high)] | Net Zero 2050 | SAU | Final Energy¦Industry¦Electricity | EJ/yr | Final Energy¦Industry¦Electricity | demand_projection | elc_industry | 2070 | 0.9034 | Final Energy¦Industry¦Electricity
Downscaling[REMIND-MAgPIE 3.2-4.6 IntegratedPhysicalDamages (95th-high)] | Net Zero 2050 | SAU | Final Energy¦Industry¦Electricity | EJ/yr | Final Energy¦Industry¦Electricity | demand_projection | elc_industry | 2075 | 0.9388 | Final Energy¦Industry¦Electricity
Downscaling[REMIND-MAgPIE 3.2-4.6 IntegratedPhysicalDamages (95th-high)] | Net Zero 2050 | SAU | Final Energy¦Industry¦Electricity | EJ/yr | Final Energy¦Industry¦Electricity | demand_projection | elc_industry | 2080 | 0.9653 | Final Energy¦Industry¦Electricity
Downscaling[REMIND-MAgPIE 3.2-4.6 IntegratedPhysicalDamages (95th-high)] | Net Zero 2050 | SAU | Final Energy¦Industry¦Electricity | EJ/yr | Final Energy¦Industry¦Electricity | demand_projection | elc_industry | 2085 | 0.9606 | Final Energy¦Industry¦Electricity
Downscaling[REMIND-MAgPIE 3.2-4.6 IntegratedPhysicalDamages (95th-high)] | Net Zero 2050 | SAU | Final Energy¦Industry¦Electricity | EJ/yr | Final Energy¦Industry¦Electricity | demand_projection | elc_industry | 2090 | 0.9588 | Final Energy¦Industry¦Electricity
Downscaling[REMIND-MAgPIE 3.2-4.6 IntegratedPhysicalDamages (95th-high)] | Net Zero 2050 | SAU | Final Energy¦Industry¦Electricity | EJ/yr | Final Energy¦Industry¦Electricity | demand_projection | elc_industry | 2095 | 0.9564 | Final Energy¦Industry¦Electricity
Downscaling[REMIND-MAgPIE 3.2-4.6 IntegratedPhysicalDamages (95th-high)] | Net Zero 2050 | SAU | Final Energy¦Industry¦Electricity | EJ/yr | Final Energy¦Industry¦Electricity | demand_projection | elc_industry | 2100 | 0.9536 | Final Energy¦Industry¦Electricity
Downscaling[REMIND-MAgPIE 3.2-4.6 IntegratedPhysicalDamages (95th-high)] | Net Zero 2050 | SAU | Final Energy¦Residential and Commercial¦Electricity | EJ/yr | Final Energy¦Residential and Commercial¦Electricity | demand_projection | elc_buildings | 2020 | 0.5916 | Final Energy¦Residential and Commercial¦Electricity
Downscaling[REMIND-MAgPIE 3.2-4.6 IntegratedPhysicalDamages (95th-high)] | Net Zero 2050 | SAU | Final Energy¦Residential and Commercial¦Electricity | EJ/yr | Final Energy¦Residential and Commercial¦Electricity | demand_projection | elc_buildings | 2025 | 0.5569 | Final Energy¦Residential and Commercial¦Electricity
Downscaling[REMIND-MAgPIE 3.2-4.6 IntegratedPhysicalDamages (95th-high)] | Net Zero 2050 | SAU | Final Energy¦Residential and Commercial¦Electricity | EJ/yr | Final Energy¦Residential and Commercial¦Electricity | demand_projection | elc_buildings | 2030 | 0.5177 | Final Energy¦Residential and Commercial¦Electricity
Downscaling[REMIND-MAgPIE 3.2-4.6 IntegratedPhysicalDamages (95th-high)] | Net Zero 2050 | SAU | Final Energy¦Residential and Commercial¦Electricity | EJ/yr | Final Energy¦Residential and Commercial¦Electricity | demand_projection | elc_buildings | 2035 | 0.6616 | Final Energy¦Residential and Commercial¦Electricity
Downscaling[REMIND-MAgPIE 3.2-4.6 IntegratedPhysicalDamages (95th-high)] | Net Zero 2050 | SAU | Final Energy¦Residential and Commercial¦Electricity | EJ/yr | Final Energy¦Residential and Commercial¦Electricity | demand_projection | elc_buildings | 2040 | 0.7457 | Final Energy¦Residential and Commercial¦Electricity
Downscaling[REMIND-MAgPIE 3.2-4.6 IntegratedPhysicalDamages (95th-high)] | Net Zero 2050 | SAU | Final Energy¦Residential and Commercial¦Electricity | EJ/yr | Final Energy¦Residential and Commercial¦Electricity | demand_projection | elc_buildings | 2045 | 0.8363 | Final Energy¦Residential and Commercial¦Electricity
Downscaling[REMIND-MAgPIE 3.2-4.6 IntegratedPhysicalDamages (95th-high)] | Net Zero 2050 | SAU | Final Energy¦Residential and Commercial¦Electricity | EJ/yr | Final Energy¦Residential and Commercial¦Electricity | demand_projection | elc_buildings | 2050 | 0.874 | Final Energy¦Residential and Commercial¦Electricity
Downscaling[REMIND-MAgPIE 3.2-4.6 IntegratedPhysicalDamages (95th-high)] | Net Zero 2050 | SAU | Final Energy¦Residential and Commercial¦Electricity | EJ/yr | Final Energy¦Residential and Commercial¦Electricity | demand_projection | elc_buildings | 2055 | 0.8268 | Final Energy¦Residential and Commercial¦Electricity
Downscaling[REMIND-MAgPIE 3.2-4.6 IntegratedPhysicalDamages (95th-high)] | Net Zero 2050 | SAU | Final Energy¦Residential and Commercial¦Electricity | EJ/yr | Final Energy¦Residential and Commercial¦Electricity | demand_projection | elc_buildings | 2060 | 0.9163 | Final Energy¦Residential and Commercial¦Electricity
Downscaling[REMIND-MAgPIE 3.2-4.6 IntegratedPhysicalDamages (95th-high)] | Net Zero 2050 | SAU | Final Energy¦Residential and Commercial¦Electricity | EJ/yr | Final Energy¦Residential and Commercial¦Electricity | demand_projection | elc_buildings | 2065 | 0.959 | Final Energy¦Residential and Commercial¦Electricity
Downscaling[REMIND-MAgPIE 3.2-4.6 IntegratedPhysicalDamages (95th-high)] | Net Zero 2050 | SAU | Final Energy¦Residential and Commercial¦Electricity | EJ/yr | Final Energy¦Residential and Commercial¦Electricity | demand_projection | elc_buildings | 2070 | 1.0042 | Final Energy¦Residential and Commercial¦Electricity
Downscaling[REMIND-MAgPIE 3.2-4.6 IntegratedPhysicalDamages (95th-high)] | Net Zero 2050 | SAU | Final Energy¦Residential and Commercial¦Electricity | EJ/yr | Final Energy¦Residential and Commercial¦Electricity | demand_projection | elc_buildings | 2075 | 1.1058 | Final Energy¦Residential and Commercial¦Electricity
Downscaling[REMIND-MAgPIE 3.2-4.6 IntegratedPhysicalDamages (95th-high)] | Net Zero 2050 | SAU | Final Energy¦Residential and Commercial¦Electricity | EJ/yr | Final Energy¦Residential and Commercial¦Electricity | demand_projection | elc_buildings | 2080 | 1.2149 | Final Energy¦Residential and Commercial¦Electricity
Downscaling[REMIND-MAgPIE 3.2-4.6 IntegratedPhysicalDamages (95th-high)] | Net Zero 2050 | SAU | Final Energy¦Residential and Commercial¦Electricity | EJ/yr | Final Energy¦Residential and Commercial¦Electricity | demand_projection | elc_buildings | 2085 | 1.2927 | Final Energy¦Residential and Commercial¦Electricity
Downscaling[REMIND-MAgPIE 3.2-4.6 IntegratedPhysicalDamages (95th-high)] | Net Zero 2050 | SAU | Final Energy¦Residential and Commercial¦Electricity | EJ/yr | Final Energy¦Residential and Commercial¦Electricity | demand_projection | elc_buildings | 2090 | 1.3684 | Final Energy¦Residential and Commercial¦Electricity
Downscaling[REMIND-MAgPIE 3.2-4.6 IntegratedPhysicalDamages (95th-high)] | Net Zero 2050 | SAU | Final Energy¦Residential and Commercial¦Electricity | EJ/yr | Final Energy¦Residential and Commercial¦Electricity | demand_projection | elc_buildings | 2095 | 1.3679 | Final Energy¦Residential and Commercial¦Electricity
Downscaling[REMIND-MAgPIE 3.2-4.6 IntegratedPhysicalDamages (95th-high)] | Net Zero 2050 | SAU | Final Energy¦Residential and Commercial¦Electricity | EJ/yr | Final Energy¦Residential and Commercial¦Electricity | demand_projection | elc_buildings | 2100 | 1.3662 | Final Energy¦Residential and Commercial¦Electricity
Downscaling[REMIND-MAgPIE 3.2-4.6 IntegratedPhysicalDamages (95th-high)] | Net Zero 2050 | SAU | Final Energy¦Transportation¦Electricity | EJ/yr | Final Energy¦Transportation¦Electricity | demand_projection | elc_transport | 2020 | 0.0014 | Final Energy¦Transportation¦Electricity
Downscaling[REMIND-MAgPIE 3.2-4.6 IntegratedPhysicalDamages (95th-high)] | Net Zero 2050 | SAU | Final Energy¦Transportation¦Electricity | EJ/yr | Final Energy¦Transportation¦Electricity | demand_projection | elc_transport | 2025 | 0.0246 | Final Energy¦Transportation¦Electricity
Downscaling[REMIND-MAgPIE 3.2-4.6 IntegratedPhysicalDamages (95th-high)] | Net Zero 2050 | SAU | Final Energy¦Transportation¦Electricity | EJ/yr | Final Energy¦Transportation¦Electricity | demand_projection | elc_transport | 2030 | 0.1092 | Final Energy¦Transportation¦Electricity
Downscaling[REMIND-MAgPIE 3.2-4.6 IntegratedPhysicalDamages (95th-high)] | Net Zero 2050 | SAU | Final Energy¦Transportation¦Electricity | EJ/yr | Final Energy¦Transportation¦Electricity | demand_projection | elc_transport | 2035 | 0.2137 | Final Energy¦Transportation¦Electricity
Downscaling[REMIND-MAgPIE 3.2-4.6 IntegratedPhysicalDamages (95th-high)] | Net Zero 2050 | SAU | Final Energy¦Transportation¦Electricity | EJ/yr | Final Energy¦Transportation¦Electricity | demand_projection | elc_transport | 2040 | 0.3267 | Final Energy¦Transportation¦Electricity
Downscaling[REMIND-MAgPIE 3.2-4.6 IntegratedPhysicalDamages (95th-high)] | Net Zero 2050 | SAU | Final Energy¦Transportation¦Electricity | EJ/yr | Final Energy¦Transportation¦Electricity | demand_projection | elc_transport | 2045 | 0.4018 | Final Energy¦Transportation¦Electricity
Downscaling[REMIND-MAgPIE 3.2-4.6 IntegratedPhysicalDamages (95th-high)] | Net Zero 2050 | SAU | Final Energy¦Transportation¦Electricity | EJ/yr | Final Energy¦Transportation¦Electricity | demand_projection | elc_transport | 2050 | 0.4459 | Final Energy¦Transportation¦Electricity
Downscaling[REMIND-MAgPIE 3.2-4.6 IntegratedPhysicalDamages (95th-high)] | Net Zero 2050 | SAU | Final Energy¦Transportation¦Electricity | EJ/yr | Final Energy¦Transportation¦Electricity | demand_projection | elc_transport | 2055 | 0.4775 | Final Energy¦Transportation¦Electricity
Downscaling[REMIND-MAgPIE 3.2-4.6 IntegratedPhysicalDamages (95th-high)] | Net Zero 2050 | SAU | Final Energy¦Transportation¦Electricity | EJ/yr | Final Energy¦Transportation¦Electricity | demand_projection | elc_transport | 2060 | 0.5037 | Final Energy¦Transportation¦Electricity
Downscaling[REMIND-MAgPIE 3.2-4.6 IntegratedPhysicalDamages (95th-high)] | Net Zero 2050 | SAU | Final Energy¦Transportation¦Electricity | EJ/yr | Final Energy¦Transportation¦Electricity | demand_projection | elc_transport | 2065 | 0.4898 | Final Energy¦Transportation¦Electricity
Downscaling[REMIND-MAgPIE 3.2-4.6 IntegratedPhysicalDamages (95th-high)] | Net Zero 2050 | SAU | Final Energy¦Transportation¦Electricity | EJ/yr | Final Energy¦Transportation¦Electricity | demand_projection | elc_transport | 2070 | 0.4801 | Final Energy¦Transportation¦Electricity
Downscaling[REMIND-MAgPIE 3.2-4.6 IntegratedPhysicalDamages (95th-high)] | Net Zero 2050 | SAU | Final Energy¦Transportation¦Electricity | EJ/yr | Final Energy¦Transportation¦Electricity | demand_projection | elc_transport | 2075 | 0.4798 | Final Energy¦Transportation¦Electricity
Downscaling[REMIND-MAgPIE 3.2-4.6 IntegratedPhysicalDamages (95th-high)] | Net Zero 2050 | SAU | Final Energy¦Transportation¦Electricity | EJ/yr | Final Energy¦Transportation¦Electricity | demand_projection | elc_transport | 2080 | 0.4878 | Final Energy¦Transportation¦Electricity
Downscaling[REMIND-MAgPIE 3.2-4.6 IntegratedPhysicalDamages (95th-high)] | Net Zero 2050 | SAU | Final Energy¦Transportation¦Electricity | EJ/yr | Final Energy¦Transportation¦Electricity | demand_projection | elc_transport | 2085 | 0.496 | Final Energy¦Transportation¦Electricity
Downscaling[REMIND-MAgPIE 3.2-4.6 IntegratedPhysicalDamages (95th-high)] | Net Zero 2050 | SAU | Final Energy¦Transportation¦Electricity | EJ/yr | Final Energy¦Transportation¦Electricity | demand_projection | elc_transport | 2090 | 0.5037 | Final Energy¦Transportation¦Electricity
Downscaling[REMIND-MAgPIE 3.2-4.6 IntegratedPhysicalDamages (95th-high)] | Net Zero 2050 | SAU | Final Energy¦Transportation¦Electricity | EJ/yr | Final Energy¦Transportation¦Electricity | demand_projection | elc_transport | 2095 | 0.5085 | Final Energy¦Transportation¦Electricity
Downscaling[REMIND-MAgPIE 3.2-4.6 IntegratedPhysicalDamages (95th-high)] | Net Zero 2050 | SAU | Final Energy¦Transportation¦Electricity | EJ/yr | Final Energy¦Transportation¦Electricity | demand_projection | elc_transport | 2100 | 0.5131 | Final Energy¦Transportation¦Electricity
Downscaling[REMIND-MAgPIE 3.2-4.6 IntegratedPhysicalDamages (95th-high)] | Net Zero 2050 | SAU | Secondary Energy¦Hydrogen | EJ/yr | Secondary Energy¦Hydrogen | demand_projection | hydrogen_allsect | 2020 | 0.0127 | Secondary Energy¦Hydrogen
Downscaling[REMIND-MAgPIE 3.2-4.6 IntegratedPhysicalDamages (95th-high)] | Net Zero 2050 | SAU | Secondary Energy¦Hydrogen | EJ/yr | Secondary Energy¦Hydrogen | demand_projection | hydrogen_allsect | 2025 | 0.0402 | Secondary Energy¦Hydrogen
Downscaling[REMIND-MAgPIE 3.2-4.6 IntegratedPhysicalDamages (95th-high)] | Net Zero 2050 | SAU | Secondary Energy¦Hydrogen | EJ/yr | Secondary Energy¦Hydrogen | demand_projection | hydrogen_allsect | 2030 | 0.0901 | Secondary Energy¦Hydrogen
Downscaling[REMIND-MAgPIE 3.2-4.6 IntegratedPhysicalDamages (95th-high)] | Net Zero 2050 | SAU | Secondary Energy¦Hydrogen | EJ/yr | Secondary Energy¦Hydrogen | demand_projection | hydrogen_allsect | 2035 | 0.1058 | Secondary Energy¦Hydrogen
Downscaling[REMIND-MAgPIE 3.2-4.6 IntegratedPhysicalDamages (95th-high)] | Net Zero 2050 | SAU | Secondary Energy¦Hydrogen | EJ/yr | Secondary Energy¦Hydrogen | demand_projection | hydrogen_allsect | 2040 | 0.098 | Secondary Energy¦Hydrogen
Downscaling[REMIND-MAgPIE 3.2-4.6 IntegratedPhysicalDamages (95th-high)] | Net Zero 2050 | SAU | Secondary Energy¦Hydrogen | EJ/yr | Secondary Energy¦Hydrogen | demand_projection | hydrogen_allsect | 2045 | 0.086 | Secondary Energy¦Hydrogen
Downscaling[REMIND-MAgPIE 3.2-4.6 IntegratedPhysicalDamages (95th-high)] | Net Zero 2050 | SAU | Secondary Energy¦Hydrogen | EJ/yr | Secondary Energy¦Hydrogen | demand_projection | hydrogen_allsect | 2050 | 0.0966 | Secondary Energy¦Hydrogen
Downscaling[REMIND-MAgPIE 3.2-4.6 IntegratedPhysicalDamages (95th-high)] | Net Zero 2050 | SAU | Secondary Energy¦Hydrogen | EJ/yr | Secondary Energy¦Hydrogen | demand_projection | hydrogen_allsect | 2055 | 0.104 | Secondary Energy¦Hydrogen
Downscaling[REMIND-MAgPIE 3.2-4.6 IntegratedPhysicalDamages (95th-high)] | Net Zero 2050 | SAU | Secondary Energy¦Hydrogen | EJ/yr | Secondary Energy¦Hydrogen | demand_projection | hydrogen_allsect | 2060 | 0.1257 | Secondary Energy¦Hydrogen
Downscaling[REMIND-MAgPIE 3.2-4.6 IntegratedPhysicalDamages (95th-high)] | Net Zero 2050 | SAU | Secondary Energy¦Hydrogen | EJ/yr | Secondary Energy¦Hydrogen | demand_projection | hydrogen_allsect | 2065 | 0.1279 | Secondary Energy¦Hydrogen
Downscaling[REMIND-MAgPIE 3.2-4.6 IntegratedPhysicalDamages (95th-high)] | Net Zero 2050 | SAU | Secondary Energy¦Hydrogen | EJ/yr | Secondary Energy¦Hydrogen | demand_projection | hydrogen_allsect | 2070 | 0.1268 | Secondary Energy¦Hydrogen
Downscaling[REMIND-MAgPIE 3.2-4.6 IntegratedPhysicalDamages (95th-high)] | Net Zero 2050 | SAU | Secondary Energy¦Hydrogen | EJ/yr | Secondary Energy¦Hydrogen | demand_projection | hydrogen_allsect | 2075 | 0.1172 | Secondary Energy¦Hydrogen
Downscaling[REMIND-MAgPIE 3.2-4.6 IntegratedPhysicalDamages (95th-high)] | Net Zero 2050 | SAU | Secondary Energy¦Hydrogen | EJ/yr | Secondary Energy¦Hydrogen | demand_projection | hydrogen_allsect | 2080 | 0.1094 | Secondary Energy¦Hydrogen
Downscaling[REMIND-MAgPIE 3.2-4.6 IntegratedPhysicalDamages (95th-high)] | Net Zero 2050 | SAU | Secondary Energy¦Hydrogen | EJ/yr | Secondary Energy¦Hydrogen | demand_projection | hydrogen_allsect | 2085 | 0.1107 | Secondary Energy¦Hydrogen
Downscaling[REMIND-MAgPIE 3.2-4.6 IntegratedPhysicalDamages (95th-high)] | Net Zero 2050 | SAU | Secondary Energy¦Hydrogen | EJ/yr | Secondary Energy¦Hydrogen | demand_projection | hydrogen_allsect | 2090 | 0.1123 | Secondary Energy¦Hydrogen
Downscaling[REMIND-MAgPIE 3.2-4.6 IntegratedPhysicalDamages (95th-high)] | Net Zero 2050 | SAU | Secondary Energy¦Hydrogen | EJ/yr | Secondary Energy¦Hydrogen | demand_projection | hydrogen_allsect | 2095 | 0.1108 | Secondary Energy¦Hydrogen
Downscaling[REMIND-MAgPIE 3.2-4.6 IntegratedPhysicalDamages (95th-high)] | Net Zero 2050 | SAU | Secondary Energy¦Hydrogen | EJ/yr | Secondary Energy¦Hydrogen | demand_projection | hydrogen_allsect | 2100 | 0.1091 | Secondary Energy¦Hydrogen
Downscaling[REMIND-MAgPIE 3.2-4.6 IntegratedPhysicalDamages (95th-high)] | Net Zero 2050 | SAU | Emissions¦CO2¦Power (estimated) | Mt CO2 | Secondary Energy¦Electricity¦Coal | elec_co2 |  | 2020 | 0.141 | Secondary Energy¦Electricity¦Coal | 94
Downscaling[REMIND-MAgPIE 3.2-4.6 IntegratedPhysicalDamages (95th-high)] | Net Zero 2050 | SAU | Emissions¦CO2¦Power (estimated) | Mt CO2 | Secondary Energy¦Electricity¦Coal | elec_co2 |  | 2025 | 0.1128 | Secondary Energy¦Electricity¦Coal | 94
Downscaling[REMIND-MAgPIE 3.2-4.6 IntegratedPhysicalDamages (95th-high)] | Net Zero 2050 | SAU | Emissions¦CO2¦Power (estimated) | Mt CO2 | Secondary Energy¦Electricity¦Coal | elec_co2 |  | 2030 | 0.0376 | Secondary Energy¦Electricity¦Coal | 94
Downscaling[REMIND-MAgPIE 3.2-4.6 IntegratedPhysicalDamages (95th-high)] | Net Zero 2050 | SAU | Emissions¦CO2¦Power (estimated) | Mt CO2 | Secondary Energy¦Electricity¦Coal | elec_co2 |  | 2035 | 0 | Secondary Energy¦Electricity¦Coal | 94
Downscaling[REMIND-MAgPIE 3.2-4.6 IntegratedPhysicalDamages (95th-high)] | Net Zero 2050 | SAU | Emissions¦CO2¦Power (estimated) | Mt CO2 | Secondary Energy¦Electricity¦Coal | elec_co2 |  | 2040 | 0 | Secondary Energy¦Electricity¦Coal | 94
Downscaling[REMIND-MAgPIE 3.2-4.6 IntegratedPhysicalDamages (95th-high)] | Net Zero 2050 | SAU | Emissions¦CO2¦Power (estimated) | Mt CO2 | Secondary Energy¦Electricity¦Coal | elec_co2 |  | 2045 | 0 | Secondary Energy¦Electricity¦Coal | 94
Downscaling[REMIND-MAgPIE 3.2-4.6 IntegratedPhysicalDamages (95th-high)] | Net Zero 2050 | SAU | Emissions¦CO2¦Power (estimated) | Mt CO2 | Secondary Energy¦Electricity¦Coal | elec_co2 |  | 2050 | 0 | Secondary Energy¦Electricity¦Coal | 94
Downscaling[REMIND-MAgPIE 3.2-4.6 IntegratedPhysicalDamages (95th-high)] | Net Zero 2050 | SAU | Emissions¦CO2¦Power (estimated) | Mt CO2 | Secondary Energy¦Electricity¦Coal | elec_co2 |  | 2055 | 0 | Secondary Energy¦Electricity¦Coal | 94
Downscaling[REMIND-MAgPIE 3.2-4.6 IntegratedPhysicalDamages (95th-high)] | Net Zero 2050 | SAU | Emissions¦CO2¦Power (estimated) | Mt CO2 | Secondary Energy¦Electricity¦Coal | elec_co2 |  | 2060 | 0 | Secondary Energy¦Electricity¦Coal | 94
Downscaling[REMIND-MAgPIE 3.2-4.6 IntegratedPhysicalDamages (95th-high)] | Net Zero 2050 | SAU | Emissions¦CO2¦Power (estimated) | Mt CO2 | Secondary Energy¦Electricity¦Coal | elec_co2 |  | 2065 | 0 | Secondary Energy¦Electricity¦Coal | 94
Downscaling[REMIND-MAgPIE 3.2-4.6 IntegratedPhysicalDamages (95th-high)] | Net Zero 2050 | SAU | Emissions¦CO2¦Power (estimated) | Mt CO2 | Secondary Energy¦Electricity¦Coal | elec_co2 |  | 2070 | 0 | Secondary Energy¦Electricity¦Coal | 94
Downscaling[REMIND-MAgPIE 3.2-4.6 IntegratedPhysicalDamages (95th-high)] | Net Zero 2050 | SAU | Emissions¦CO2¦Power (estimated) | Mt CO2 | Secondary Energy¦Electricity¦Coal | elec_co2 |  | 2075 | 0 | Secondary Energy¦Electricity¦Coal | 94
Downscaling[REMIND-MAgPIE 3.2-4.6 IntegratedPhysicalDamages (95th-high)] | Net Zero 2050 | SAU | Emissions¦CO2¦Power (estimated) | Mt CO2 | Secondary Energy¦Electricity¦Coal | elec_co2 |  | 2080 | 0 | Secondary Energy¦Electricity¦Coal | 94
Downscaling[REMIND-MAgPIE 3.2-4.6 IntegratedPhysicalDamages (95th-high)] | Net Zero 2050 | SAU | Emissions¦CO2¦Power (estimated) | Mt CO2 | Secondary Energy¦Electricity¦Coal | elec_co2 |  | 2085 | 0 | Secondary Energy¦Electricity¦Coal | 94
Downscaling[REMIND-MAgPIE 3.2-4.6 IntegratedPhysicalDamages (95th-high)] | Net Zero 2050 | SAU | Emissions¦CO2¦Power (estimated) | Mt CO2 | Secondary Energy¦Electricity¦Coal | elec_co2 |  | 2090 | 0 | Secondary Energy¦Electricity¦Coal | 94
Downscaling[REMIND-MAgPIE 3.2-4.6 IntegratedPhysicalDamages (95th-high)] | Net Zero 2050 | SAU | Emissions¦CO2¦Power (estimated) | Mt CO2 | Secondary Energy¦Electricity¦Coal | elec_co2 |  | 2095 | 0 | Secondary Energy¦Electricity¦Coal | 94
Downscaling[REMIND-MAgPIE 3.2-4.6 IntegratedPhysicalDamages (95th-high)] | Net Zero 2050 | SAU | Emissions¦CO2¦Power (estimated) | Mt CO2 | Secondary Energy¦Electricity¦Coal | elec_co2 |  | 2100 | 0 | Secondary Energy¦Electricity¦Coal | 94
Downscaling[REMIND-MAgPIE 3.2-4.6 IntegratedPhysicalDamages (95th-high)] | Net Zero 2050 | SAU | Emissions¦CO2¦Power (estimated) | Mt CO2 | Secondary Energy¦Electricity¦Gas | elec_co2 |  | 2020 | 63.008 | Secondary Energy¦Electricity¦Gas | 55
Downscaling[REMIND-MAgPIE 3.2-4.6 IntegratedPhysicalDamages (95th-high)] | Net Zero 2050 | SAU | Emissions¦CO2¦Power (estimated) | Mt CO2 | Secondary Energy¦Electricity¦Gas | elec_co2 |  | 2025 | 60.676 | Secondary Energy¦Electricity¦Gas | 55
Downscaling[REMIND-MAgPIE 3.2-4.6 IntegratedPhysicalDamages (95th-high)] | Net Zero 2050 | SAU | Emissions¦CO2¦Power (estimated) | Mt CO2 | Secondary Energy¦Electricity¦Gas | elec_co2 |  | 2030 | 41.6185 | Secondary Energy¦Electricity¦Gas | 55
Downscaling[REMIND-MAgPIE 3.2-4.6 IntegratedPhysicalDamages (95th-high)] | Net Zero 2050 | SAU | Emissions¦CO2¦Power (estimated) | Mt CO2 | Secondary Energy¦Electricity¦Gas | elec_co2 |  | 2035 | 26.6915 | Secondary Energy¦Electricity¦Gas | 55
Downscaling[REMIND-MAgPIE 3.2-4.6 IntegratedPhysicalDamages (95th-high)] | Net Zero 2050 | SAU | Emissions¦CO2¦Power (estimated) | Mt CO2 | Secondary Energy¦Electricity¦Gas | elec_co2 |  | 2040 | 0.2255 | Secondary Energy¦Electricity¦Gas | 55
Downscaling[REMIND-MAgPIE 3.2-4.6 IntegratedPhysicalDamages (95th-high)] | Net Zero 2050 | SAU | Emissions¦CO2¦Power (estimated) | Mt CO2 | Secondary Energy¦Electricity¦Gas | elec_co2 |  | 2045 | 0.1485 | Secondary Energy¦Electricity¦Gas | 55
Downscaling[REMIND-MAgPIE 3.2-4.6 IntegratedPhysicalDamages (95th-high)] | Net Zero 2050 | SAU | Emissions¦CO2¦Power (estimated) | Mt CO2 | Secondary Energy¦Electricity¦Gas | elec_co2 |  | 2050 | 0.099 | Secondary Energy¦Electricity¦Gas | 55
Downscaling[REMIND-MAgPIE 3.2-4.6 IntegratedPhysicalDamages (95th-high)] | Net Zero 2050 | SAU | Emissions¦CO2¦Power (estimated) | Mt CO2 | Secondary Energy¦Electricity¦Gas | elec_co2 |  | 2055 | 0.055 | Secondary Energy¦Electricity¦Gas | 55
Downscaling[REMIND-MAgPIE 3.2-4.6 IntegratedPhysicalDamages (95th-high)] | Net Zero 2050 | SAU | Emissions¦CO2¦Power (estimated) | Mt CO2 | Secondary Energy¦Electricity¦Gas | elec_co2 |  | 2060 | 0.022 | Secondary Energy¦Electricity¦Gas | 55
Downscaling[REMIND-MAgPIE 3.2-4.6 IntegratedPhysicalDamages (95th-high)] | Net Zero 2050 | SAU | Emissions¦CO2¦Power (estimated) | Mt CO2 | Secondary Energy¦Electricity¦Gas | elec_co2 |  | 2065 | 0.011 | Secondary Energy¦Electricity¦Gas | 55
Downscaling[REMIND-MAgPIE 3.2-4.6 IntegratedPhysicalDamages (95th-high)] | Net Zero 2050 | SAU | Emissions¦CO2¦Power (estimated) | Mt CO2 | Secondary Energy¦Electricity¦Gas | elec_co2 |  | 2070 | 0 | Secondary Energy¦Electricity¦Gas | 55
Downscaling[REMIND-MAgPIE 3.2-4.6 IntegratedPhysicalDamages (95th-high)] | Net Zero 2050 | SAU | Emissions¦CO2¦Power (estimated) | Mt CO2 | Secondary Energy¦Electricity¦Gas | elec_co2 |  | 2075 | 0 | Secondary Energy¦Electricity¦Gas | 55
Downscaling[REMIND-MAgPIE 3.2-4.6 IntegratedPhysicalDamages (95th-high)] | Net Zero 2050 | SAU | Emissions¦CO2¦Power (estimated) | Mt CO2 | Secondary Energy¦Electricity¦Gas | elec_co2 |  | 2080 | 0 | Secondary Energy¦Electricity¦Gas | 55
Downscaling[REMIND-MAgPIE 3.2-4.6 IntegratedPhysicalDamages (95th-high)] | Net Zero 2050 | SAU | Emissions¦CO2¦Power (estimated) | Mt CO2 | Secondary Energy¦Electricity¦Gas | elec_co2 |  | 2085 | 0 | Secondary Energy¦Electricity¦Gas | 55
Downscaling[REMIND-MAgPIE 3.2-4.6 IntegratedPhysicalDamages (95th-high)] | Net Zero 2050 | SAU | Emissions¦CO2¦Power (estimated) | Mt CO2 | Secondary Energy¦Electricity¦Gas | elec_co2 |  | 2090 | 0 | Secondary Energy¦Electricity¦Gas | 55
Downscaling[REMIND-MAgPIE 3.2-4.6 IntegratedPhysicalDamages (95th-high)] | Net Zero 2050 | SAU | Emissions¦CO2¦Power (estimated) | Mt CO2 | Secondary Energy¦Electricity¦Gas | elec_co2 |  | 2095 | 0 | Secondary Energy¦Electricity¦Gas | 55
Downscaling[REMIND-MAgPIE 3.2-4.6 IntegratedPhysicalDamages (95th-high)] | Net Zero 2050 | SAU | Emissions¦CO2¦Power (estimated) | Mt CO2 | Secondary Energy¦Electricity¦Gas | elec_co2 |  | 2100 | 0 | Secondary Energy¦Electricity¦Gas | 55
Downscaling[REMIND-MAgPIE 3.2-4.6 IntegratedPhysicalDamages (95th-high)] | Net Zero 2050 | SAU | Emissions¦CO2¦Power (estimated) | Mt CO2 | Secondary Energy¦Electricity¦Oil | elec_co2 |  | 2020 | 15.092 | Secondary Energy¦Electricity¦Oil | 70
Downscaling[REMIND-MAgPIE 3.2-4.6 IntegratedPhysicalDamages (95th-high)] | Net Zero 2050 | SAU | Emissions¦CO2¦Power (estimated) | Mt CO2 | Secondary Energy¦Electricity¦Oil | elec_co2 |  | 2025 | 8.813 | Secondary Energy¦Electricity¦Oil | 70
Downscaling[REMIND-MAgPIE 3.2-4.6 IntegratedPhysicalDamages (95th-high)] | Net Zero 2050 | SAU | Emissions¦CO2¦Power (estimated) | Mt CO2 | Secondary Energy¦Electricity¦Oil | elec_co2 |  | 2030 | 3.801 | Secondary Energy¦Electricity¦Oil | 70
Downscaling[REMIND-MAgPIE 3.2-4.6 IntegratedPhysicalDamages (95th-high)] | Net Zero 2050 | SAU | Emissions¦CO2¦Power (estimated) | Mt CO2 | Secondary Energy¦Electricity¦Oil | elec_co2 |  | 2035 | 0 | Secondary Energy¦Electricity¦Oil | 70
Downscaling[REMIND-MAgPIE 3.2-4.6 IntegratedPhysicalDamages (95th-high)] | Net Zero 2050 | SAU | Emissions¦CO2¦Power (estimated) | Mt CO2 | Secondary Energy¦Electricity¦Oil | elec_co2 |  | 2040 | 0 | Secondary Energy¦Electricity¦Oil | 70
Downscaling[REMIND-MAgPIE 3.2-4.6 IntegratedPhysicalDamages (95th-high)] | Net Zero 2050 | SAU | Emissions¦CO2¦Power (estimated) | Mt CO2 | Secondary Energy¦Electricity¦Oil | elec_co2 |  | 2045 | 0 | Secondary Energy¦Electricity¦Oil | 70
Downscaling[REMIND-MAgPIE 3.2-4.6 IntegratedPhysicalDamages (95th-high)] | Net Zero 2050 | SAU | Emissions¦CO2¦Power (estimated) | Mt CO2 | Secondary Energy¦Electricity¦Oil | elec_co2 |  | 2050 | 0 | Secondary Energy¦Electricity¦Oil | 70
Downscaling[REMIND-MAgPIE 3.2-4.6 IntegratedPhysicalDamages (95th-high)] | Net Zero 2050 | SAU | Emissions¦CO2¦Power (estimated) | Mt CO2 | Secondary Energy¦Electricity¦Oil | elec_co2 |  | 2055 | 0 | Secondary Energy¦Electricity¦Oil | 70
Downscaling[REMIND-MAgPIE 3.2-4.6 IntegratedPhysicalDamages (95th-high)] | Net Zero 2050 | SAU | Emissions¦CO2¦Power (estimated) | Mt CO2 | Secondary Energy¦Electricity¦Oil | elec_co2 |  | 2060 | 0 | Secondary Energy¦Electricity¦Oil | 70
Downscaling[REMIND-MAgPIE 3.2-4.6 IntegratedPhysicalDamages (95th-high)] | Net Zero 2050 | SAU | Emissions¦CO2¦Power (estimated) | Mt CO2 | Secondary Energy¦Electricity¦Oil | elec_co2 |  | 2065 | 0 | Secondary Energy¦Electricity¦Oil | 70
Downscaling[REMIND-MAgPIE 3.2-4.6 IntegratedPhysicalDamages (95th-high)] | Net Zero 2050 | SAU | Emissions¦CO2¦Power (estimated) | Mt CO2 | Secondary Energy¦Electricity¦Oil | elec_co2 |  | 2070 | 0 | Secondary Energy¦Electricity¦Oil | 70
Downscaling[REMIND-MAgPIE 3.2-4.6 IntegratedPhysicalDamages (95th-high)] | Net Zero 2050 | SAU | Emissions¦CO2¦Power (estimated) | Mt CO2 | Secondary Energy¦Electricity¦Oil | elec_co2 |  | 2075 | 0 | Secondary Energy¦Electricity¦Oil | 70
Downscaling[REMIND-MAgPIE 3.2-4.6 IntegratedPhysicalDamages (95th-high)] | Net Zero 2050 | SAU | Emissions¦CO2¦Power (estimated) | Mt CO2 | Secondary Energy¦Electricity¦Oil | elec_co2 |  | 2080 | 0 | Secondary Energy¦Electricity¦Oil | 70
Downscaling[REMIND-MAgPIE 3.2-4.6 IntegratedPhysicalDamages (95th-high)] | Net Zero 2050 | SAU | Emissions¦CO2¦Power (estimated) | Mt CO2 | Secondary Energy¦Electricity¦Oil | elec_co2 |  | 2085 | 0 | Secondary Energy¦Electricity¦Oil | 70
Downscaling[REMIND-MAgPIE 3.2-4.6 IntegratedPhysicalDamages (95th-high)] | Net Zero 2050 | SAU | Emissions¦CO2¦Power (estimated) | Mt CO2 | Secondary Energy¦Electricity¦Oil | elec_co2 |  | 2090 | 0 | Secondary Energy¦Electricity¦Oil | 70
Downscaling[REMIND-MAgPIE 3.2-4.6 IntegratedPhysicalDamages (95th-high)] | Net Zero 2050 | SAU | Emissions¦CO2¦Power (estimated) | Mt CO2 | Secondary Energy¦Electricity¦Oil | elec_co2 |  | 2095 | 0 | Secondary Energy¦Electricity¦Oil | 70
Downscaling[REMIND-MAgPIE 3.2-4.6 IntegratedPhysicalDamages (95th-high)] | Net Zero 2050 | SAU | Emissions¦CO2¦Power (estimated) | Mt CO2 | Secondary Energy¦Electricity¦Oil | elec_co2 |  | 2100 | 0 | Secondary Energy¦Electricity¦Oil | 70
Downscaling[REMIND-MAgPIE 3.2-4.6 IntegratedPhysicalDamages (95th-high)] | Net Zero 2050 | SAU | Price¦Primary Energy¦Biomass | US$2010/GJ | Price¦Primary Energy¦Biomass | fuel_supply | bioenergy | 2020 | 5.3799 | Price¦Primary Energy¦Biomass
Downscaling[REMIND-MAgPIE 3.2-4.6 IntegratedPhysicalDamages (95th-high)] | Net Zero 2050 | SAU | Price¦Primary Energy¦Biomass | US$2010/GJ | Price¦Primary Energy¦Biomass | fuel_supply | bioenergy | 2025 | 5.2247 | Price¦Primary Energy¦Biomass
Downscaling[REMIND-MAgPIE 3.2-4.6 IntegratedPhysicalDamages (95th-high)] | Net Zero 2050 | SAU | Price¦Primary Energy¦Biomass | US$2010/GJ | Price¦Primary Energy¦Biomass | fuel_supply | bioenergy | 2030 | 6.0016 | Price¦Primary Energy¦Biomass
Downscaling[REMIND-MAgPIE 3.2-4.6 IntegratedPhysicalDamages (95th-high)] | Net Zero 2050 | SAU | Price¦Primary Energy¦Biomass | US$2010/GJ | Price¦Primary Energy¦Biomass | fuel_supply | bioenergy | 2035 | 8.29 | Price¦Primary Energy¦Biomass
Downscaling[REMIND-MAgPIE 3.2-4.6 IntegratedPhysicalDamages (95th-high)] | Net Zero 2050 | SAU | Price¦Primary Energy¦Biomass | US$2010/GJ | Price¦Primary Energy¦Biomass | fuel_supply | bioenergy | 2040 | 15.7738 | Price¦Primary Energy¦Biomass
Downscaling[REMIND-MAgPIE 3.2-4.6 IntegratedPhysicalDamages (95th-high)] | Net Zero 2050 | SAU | Price¦Primary Energy¦Biomass | US$2010/GJ | Price¦Primary Energy¦Biomass | fuel_supply | bioenergy | 2045 | 21.1234 | Price¦Primary Energy¦Biomass
Downscaling[REMIND-MAgPIE 3.2-4.6 IntegratedPhysicalDamages (95th-high)] | Net Zero 2050 | SAU | Price¦Primary Energy¦Biomass | US$2010/GJ | Price¦Primary Energy¦Biomass | fuel_supply | bioenergy | 2050 | 18.3446 | Price¦Primary Energy¦Biomass
Downscaling[REMIND-MAgPIE 3.2-4.6 IntegratedPhysicalDamages (95th-high)] | Net Zero 2050 | SAU | Price¦Primary Energy¦Biomass | US$2010/GJ | Price¦Primary Energy¦Biomass | fuel_supply | bioenergy | 2055 | 19.1891 | Price¦Primary Energy¦Biomass
Downscaling[REMIND-MAgPIE 3.2-4.6 IntegratedPhysicalDamages (95th-high)] | Net Zero 2050 | SAU | Price¦Primary Energy¦Biomass | US$2010/GJ | Price¦Primary Energy¦Biomass | fuel_supply | bioenergy | 2060 | 33.4161 | Price¦Primary Energy¦Biomass
Downscaling[REMIND-MAgPIE 3.2-4.6 IntegratedPhysicalDamages (95th-high)] | Net Zero 2050 | SAU | Price¦Primary Energy¦Biomass | US$2010/GJ | Price¦Primary Energy¦Biomass | fuel_supply | bioenergy | 2065 | 33.4338 | Price¦Primary Energy¦Biomass
Downscaling[REMIND-MAgPIE 3.2-4.6 IntegratedPhysicalDamages (95th-high)] | Net Zero 2050 | SAU | Price¦Primary Energy¦Biomass | US$2010/GJ | Price¦Primary Energy¦Biomass | fuel_supply | bioenergy | 2070 | 33.4515 | Price¦Primary Energy¦Biomass
Downscaling[REMIND-MAgPIE 3.2-4.6 IntegratedPhysicalDamages (95th-high)] | Net Zero 2050 | SAU | Price¦Primary Energy¦Biomass | US$2010/GJ | Price¦Primary Energy¦Biomass | fuel_supply | bioenergy | 2075 | 33.3152 | Price¦Primary Energy¦Biomass
Downscaling[REMIND-MAgPIE 3.2-4.6 IntegratedPhysicalDamages (95th-high)] | Net Zero 2050 | SAU | Price¦Primary Energy¦Biomass | US$2010/GJ | Price¦Primary Energy¦Biomass | fuel_supply | bioenergy | 2080 | 33.1789 | Price¦Primary Energy¦Biomass
Downscaling[REMIND-MAgPIE 3.2-4.6 IntegratedPhysicalDamages (95th-high)] | Net Zero 2050 | SAU | Price¦Primary Energy¦Biomass | US$2010/GJ | Price¦Primary Energy¦Biomass | fuel_supply | bioenergy | 2085 | 34.7193 | Price¦Primary Energy¦Biomass
Downscaling[REMIND-MAgPIE 3.2-4.6 IntegratedPhysicalDamages (95th-high)] | Net Zero 2050 | SAU | Price¦Primary Energy¦Biomass | US$2010/GJ | Price¦Primary Energy¦Biomass | fuel_supply | bioenergy | 2090 | 36.2596 | Price¦Primary Energy¦Biomass
Downscaling[REMIND-MAgPIE 3.2-4.6 IntegratedPhysicalDamages (95th-high)] | Net Zero 2050 | SAU | Price¦Primary Energy¦Biomass | US$2010/GJ | Price¦Primary Energy¦Biomass | fuel_supply | bioenergy | 2095 | 39.5042 | Price¦Primary Energy¦Biomass
Downscaling[REMIND-MAgPIE 3.2-4.6 IntegratedPhysicalDamages (95th-high)] | Net Zero 2050 | SAU | Price¦Primary Energy¦Biomass | US$2010/GJ | Price¦Primary Energy¦Biomass | fuel_supply | bioenergy | 2100 | 42.7488 | Price¦Primary Energy¦Biomass
Downscaling[REMIND-MAgPIE 3.2-4.6 IntegratedPhysicalDamages (95th-high)] | Net Zero 2050 | SAU | Price¦Primary Energy¦Coal | US$2010/GJ | Price¦Primary Energy¦Coal | fuel_supply | coal | 2020 | 2.0344 | Price¦Primary Energy¦Coal
Downscaling[REMIND-MAgPIE 3.2-4.6 IntegratedPhysicalDamages (95th-high)] | Net Zero 2050 | SAU | Price¦Primary Energy¦Coal | US$2010/GJ | Price¦Primary Energy¦Coal | fuel_supply | coal | 2025 | 2.6854 | Price¦Primary Energy¦Coal
Downscaling[REMIND-MAgPIE 3.2-4.6 IntegratedPhysicalDamages (95th-high)] | Net Zero 2050 | SAU | Price¦Primary Energy¦Coal | US$2010/GJ | Price¦Primary Energy¦Coal | fuel_supply | coal | 2030 | 1.7404 | Price¦Primary Energy¦Coal
Downscaling[REMIND-MAgPIE 3.2-4.6 IntegratedPhysicalDamages (95th-high)] | Net Zero 2050 | SAU | Price¦Primary Energy¦Coal | US$2010/GJ | Price¦Primary Energy¦Coal | fuel_supply | coal | 2035 | 1.3991 | Price¦Primary Energy¦Coal
Downscaling[REMIND-MAgPIE 3.2-4.6 IntegratedPhysicalDamages (95th-high)] | Net Zero 2050 | SAU | Price¦Primary Energy¦Coal | US$2010/GJ | Price¦Primary Energy¦Coal | fuel_supply | coal | 2040 | 1.3424 | Price¦Primary Energy¦Coal
Downscaling[REMIND-MAgPIE 3.2-4.6 IntegratedPhysicalDamages (95th-high)] | Net Zero 2050 | SAU | Price¦Primary Energy¦Coal | US$2010/GJ | Price¦Primary Energy¦Coal | fuel_supply | coal | 2045 | 1.4146 | Price¦Primary Energy¦Coal
Downscaling[REMIND-MAgPIE 3.2-4.6 IntegratedPhysicalDamages (95th-high)] | Net Zero 2050 | SAU | Price¦Primary Energy¦Coal | US$2010/GJ | Price¦Primary Energy¦Coal | fuel_supply | coal | 2050 | 1.6915 | Price¦Primary Energy¦Coal
Downscaling[REMIND-MAgPIE 3.2-4.6 IntegratedPhysicalDamages (95th-high)] | Net Zero 2050 | SAU | Price¦Primary Energy¦Coal | US$2010/GJ | Price¦Primary Energy¦Coal | fuel_supply | coal | 2055 | 1.656 | Price¦Primary Energy¦Coal
Downscaling[REMIND-MAgPIE 3.2-4.6 IntegratedPhysicalDamages (95th-high)] | Net Zero 2050 | SAU | Price¦Primary Energy¦Coal | US$2010/GJ | Price¦Primary Energy¦Coal | fuel_supply | coal | 2060 | 1.867 | Price¦Primary Energy¦Coal
Downscaling[REMIND-MAgPIE 3.2-4.6 IntegratedPhysicalDamages (95th-high)] | Net Zero 2050 | SAU | Price¦Primary Energy¦Coal | US$2010/GJ | Price¦Primary Energy¦Coal | fuel_supply | coal | 2065 | 1.8845 | Price¦Primary Energy¦Coal
Downscaling[REMIND-MAgPIE 3.2-4.6 IntegratedPhysicalDamages (95th-high)] | Net Zero 2050 | SAU | Price¦Primary Energy¦Coal | US$2010/GJ | Price¦Primary Energy¦Coal | fuel_supply | coal | 2070 | 1.902 | Price¦Primary Energy¦Coal
Downscaling[REMIND-MAgPIE 3.2-4.6 IntegratedPhysicalDamages (95th-high)] | Net Zero 2050 | SAU | Price¦Primary Energy¦Coal | US$2010/GJ | Price¦Primary Energy¦Coal | fuel_supply | coal | 2075 | 2.0062 | Price¦Primary Energy¦Coal
Downscaling[REMIND-MAgPIE 3.2-4.6 IntegratedPhysicalDamages (95th-high)] | Net Zero 2050 | SAU | Price¦Primary Energy¦Coal | US$2010/GJ | Price¦Primary Energy¦Coal | fuel_supply | coal | 2080 | 2.1103 | Price¦Primary Energy¦Coal
Downscaling[REMIND-MAgPIE 3.2-4.6 IntegratedPhysicalDamages (95th-high)] | Net Zero 2050 | SAU | Price¦Primary Energy¦Coal | US$2010/GJ | Price¦Primary Energy¦Coal | fuel_supply | coal | 2085 | 2.0984 | Price¦Primary Energy¦Coal
Downscaling[REMIND-MAgPIE 3.2-4.6 IntegratedPhysicalDamages (95th-high)] | Net Zero 2050 | SAU | Price¦Primary Energy¦Coal | US$2010/GJ | Price¦Primary Energy¦Coal | fuel_supply | coal | 2090 | 2.0865 | Price¦Primary Energy¦Coal
Downscaling[REMIND-MAgPIE 3.2-4.6 IntegratedPhysicalDamages (95th-high)] | Net Zero 2050 | SAU | Price¦Primary Energy¦Coal | US$2010/GJ | Price¦Primary Energy¦Coal | fuel_supply | coal | 2095 | 1.9373 | Price¦Primary Energy¦Coal
Downscaling[REMIND-MAgPIE 3.2-4.6 IntegratedPhysicalDamages (95th-high)] | Net Zero 2050 | SAU | Price¦Primary Energy¦Coal | US$2010/GJ | Price¦Primary Energy¦Coal | fuel_supply | coal | 2100 | 1.7882 | Price¦Primary Energy¦Coal
Downscaling[REMIND-MAgPIE 3.2-4.6 IntegratedPhysicalDamages (95th-high)] | Net Zero 2050 | SAU | Price¦Primary Energy¦Gas | US$2010/GJ | Price¦Primary Energy¦Gas | fuel_supply | gas | 2020 | 3.9711 | Price¦Primary Energy¦Gas
Downscaling[REMIND-MAgPIE 3.2-4.6 IntegratedPhysicalDamages (95th-high)] | Net Zero 2050 | SAU | Price¦Primary Energy¦Gas | US$2010/GJ | Price¦Primary Energy¦Gas | fuel_supply | gas | 2025 | 5.3001 | Price¦Primary Energy¦Gas
Downscaling[REMIND-MAgPIE 3.2-4.6 IntegratedPhysicalDamages (95th-high)] | Net Zero 2050 | SAU | Price¦Primary Energy¦Gas | US$2010/GJ | Price¦Primary Energy¦Gas | fuel_supply | gas | 2030 | 5.5763 | Price¦Primary Energy¦Gas
Downscaling[REMIND-MAgPIE 3.2-4.6 IntegratedPhysicalDamages (95th-high)] | Net Zero 2050 | SAU | Price¦Primary Energy¦Gas | US$2010/GJ | Price¦Primary Energy¦Gas | fuel_supply | gas | 2035 | 5.8408 | Price¦Primary Energy¦Gas
Downscaling[REMIND-MAgPIE 3.2-4.6 IntegratedPhysicalDamages (95th-high)] | Net Zero 2050 | SAU | Price¦Primary Energy¦Gas | US$2010/GJ | Price¦Primary Energy¦Gas | fuel_supply | gas | 2040 | 5.6693 | Price¦Primary Energy¦Gas
Downscaling[REMIND-MAgPIE 3.2-4.6 IntegratedPhysicalDamages (95th-high)] | Net Zero 2050 | SAU | Price¦Primary Energy¦Gas | US$2010/GJ | Price¦Primary Energy¦Gas | fuel_supply | gas | 2045 | 4.706 | Price¦Primary Energy¦Gas
Downscaling[REMIND-MAgPIE 3.2-4.6 IntegratedPhysicalDamages (95th-high)] | Net Zero 2050 | SAU | Price¦Primary Energy¦Gas | US$2010/GJ | Price¦Primary Energy¦Gas | fuel_supply | gas | 2050 | 4.2479 | Price¦Primary Energy¦Gas
Downscaling[REMIND-MAgPIE 3.2-4.6 IntegratedPhysicalDamages (95th-high)] | Net Zero 2050 | SAU | Price¦Primary Energy¦Gas | US$2010/GJ | Price¦Primary Energy¦Gas | fuel_supply | gas | 2055 | 4.5904 | Price¦Primary Energy¦Gas
Downscaling[REMIND-MAgPIE 3.2-4.6 IntegratedPhysicalDamages (95th-high)] | Net Zero 2050 | SAU | Price¦Primary Energy¦Gas | US$2010/GJ | Price¦Primary Energy¦Gas | fuel_supply | gas | 2060 | 5.4771 | Price¦Primary Energy¦Gas
Downscaling[REMIND-MAgPIE 3.2-4.6 IntegratedPhysicalDamages (95th-high)] | Net Zero 2050 | SAU | Price¦Primary Energy¦Gas | US$2010/GJ | Price¦Primary Energy¦Gas | fuel_supply | gas | 2065 | 5.7579 | Price¦Primary Energy¦Gas
Downscaling[REMIND-MAgPIE 3.2-4.6 IntegratedPhysicalDamages (95th-high)] | Net Zero 2050 | SAU | Price¦Primary Energy¦Gas | US$2010/GJ | Price¦Primary Energy¦Gas | fuel_supply | gas | 2070 | 6.0387 | Price¦Primary Energy¦Gas
Downscaling[REMIND-MAgPIE 3.2-4.6 IntegratedPhysicalDamages (95th-high)] | Net Zero 2050 | SAU | Price¦Primary Energy¦Gas | US$2010/GJ | Price¦Primary Energy¦Gas | fuel_supply | gas | 2075 | 5.9493 | Price¦Primary Energy¦Gas
Downscaling[REMIND-MAgPIE 3.2-4.6 IntegratedPhysicalDamages (95th-high)] | Net Zero 2050 | SAU | Price¦Primary Energy¦Gas | US$2010/GJ | Price¦Primary Energy¦Gas | fuel_supply | gas | 2080 | 5.8599 | Price¦Primary Energy¦Gas
Downscaling[REMIND-MAgPIE 3.2-4.6 IntegratedPhysicalDamages (95th-high)] | Net Zero 2050 | SAU | Price¦Primary Energy¦Gas | US$2010/GJ | Price¦Primary Energy¦Gas | fuel_supply | gas | 2085 | 5.7766 | Price¦Primary Energy¦Gas
Downscaling[REMIND-MAgPIE 3.2-4.6 IntegratedPhysicalDamages (95th-high)] | Net Zero 2050 | SAU | Price¦Primary Energy¦Gas | US$2010/GJ | Price¦Primary Energy¦Gas | fuel_supply | gas | 2090 | 5.6932 | Price¦Primary Energy¦Gas
Downscaling[REMIND-MAgPIE 3.2-4.6 IntegratedPhysicalDamages (95th-high)] | Net Zero 2050 | SAU | Price¦Primary Energy¦Gas | US$2010/GJ | Price¦Primary Energy¦Gas | fuel_supply | gas | 2095 | 5.2572 | Price¦Primary Energy¦Gas
Downscaling[REMIND-MAgPIE 3.2-4.6 IntegratedPhysicalDamages (95th-high)] | Net Zero 2050 | SAU | Price¦Primary Energy¦Gas | US$2010/GJ | Price¦Primary Energy¦Gas | fuel_supply | gas | 2100 | 4.8211 | Price¦Primary Energy¦Gas
Downscaling[REMIND-MAgPIE 3.2-4.6 IntegratedPhysicalDamages (95th-high)] | Net Zero 2050 | SAU | Price¦Secondary Energy¦Liquids¦Oil | US$2010/GJ | Price¦Secondary Energy¦Liquids¦Oil | fuel_supply | oil | 2020 | 45.299 | Price¦Secondary Energy¦Liquids¦Oil
Downscaling[REMIND-MAgPIE 3.2-4.6 IntegratedPhysicalDamages (95th-high)] | Net Zero 2050 | SAU | Price¦Secondary Energy¦Liquids¦Oil | US$2010/GJ | Price¦Secondary Energy¦Liquids¦Oil | fuel_supply | oil | 2025 | 50.7048 | Price¦Secondary Energy¦Liquids¦Oil
Downscaling[REMIND-MAgPIE 3.2-4.6 IntegratedPhysicalDamages (95th-high)] | Net Zero 2050 | SAU | Price¦Secondary Energy¦Liquids¦Oil | US$2010/GJ | Price¦Secondary Energy¦Liquids¦Oil | fuel_supply | oil | 2030 | 63.2683 | Price¦Secondary Energy¦Liquids¦Oil
Downscaling[REMIND-MAgPIE 3.2-4.6 IntegratedPhysicalDamages (95th-high)] | Net Zero 2050 | SAU | Price¦Secondary Energy¦Liquids¦Oil | US$2010/GJ | Price¦Secondary Energy¦Liquids¦Oil | fuel_supply | oil | 2035 | 73.1855 | Price¦Secondary Energy¦Liquids¦Oil
Downscaling[REMIND-MAgPIE 3.2-4.6 IntegratedPhysicalDamages (95th-high)] | Net Zero 2050 | SAU | Price¦Secondary Energy¦Liquids¦Oil | US$2010/GJ | Price¦Secondary Energy¦Liquids¦Oil | fuel_supply | oil | 2040 | 78.2503 | Price¦Secondary Energy¦Liquids¦Oil
Downscaling[REMIND-MAgPIE 3.2-4.6 IntegratedPhysicalDamages (95th-high)] | Net Zero 2050 | SAU | Price¦Secondary Energy¦Liquids¦Oil | US$2010/GJ | Price¦Secondary Energy¦Liquids¦Oil | fuel_supply | oil | 2045 | 86.0039 | Price¦Secondary Energy¦Liquids¦Oil
Downscaling[REMIND-MAgPIE 3.2-4.6 IntegratedPhysicalDamages (95th-high)] | Net Zero 2050 | SAU | Price¦Secondary Energy¦Liquids¦Oil | US$2010/GJ | Price¦Secondary Energy¦Liquids¦Oil | fuel_supply | oil | 2050 | 94.6613 | Price¦Secondary Energy¦Liquids¦Oil
Downscaling[REMIND-MAgPIE 3.2-4.6 IntegratedPhysicalDamages (95th-high)] | Net Zero 2050 | SAU | Price¦Secondary Energy¦Liquids¦Oil | US$2010/GJ | Price¦Secondary Energy¦Liquids¦Oil | fuel_supply | oil | 2055 | 94.2451 | Price¦Secondary Energy¦Liquids¦Oil
Downscaling[REMIND-MAgPIE 3.2-4.6 IntegratedPhysicalDamages (95th-high)] | Net Zero 2050 | SAU | Price¦Secondary Energy¦Liquids¦Oil | US$2010/GJ | Price¦Secondary Energy¦Liquids¦Oil | fuel_supply | oil | 2060 | 178.4269 | Price¦Secondary Energy¦Liquids¦Oil
Downscaling[REMIND-MAgPIE 3.2-4.6 IntegratedPhysicalDamages (95th-high)] | Net Zero 2050 | SAU | Price¦Secondary Energy¦Liquids¦Oil | US$2010/GJ | Price¦Secondary Energy¦Liquids¦Oil | fuel_supply | oil | 2065 | 217.0088 | Price¦Secondary Energy¦Liquids¦Oil
Downscaling[REMIND-MAgPIE 3.2-4.6 IntegratedPhysicalDamages (95th-high)] | Net Zero 2050 | SAU | Price¦Secondary Energy¦Liquids¦Oil | US$2010/GJ | Price¦Secondary Energy¦Liquids¦Oil | fuel_supply | oil | 2070 | 255.5907 | Price¦Secondary Energy¦Liquids¦Oil
Downscaling[REMIND-MAgPIE 3.2-4.6 IntegratedPhysicalDamages (95th-high)] | Net Zero 2050 | SAU | Price¦Secondary Energy¦Liquids¦Oil | US$2010/GJ | Price¦Secondary Energy¦Liquids¦Oil | fuel_supply | oil | 2075 | 293.3354 | Price¦Secondary Energy¦Liquids¦Oil
Downscaling[REMIND-MAgPIE 3.2-4.6 IntegratedPhysicalDamages (95th-high)] | Net Zero 2050 | SAU | Price¦Secondary Energy¦Liquids¦Oil | US$2010/GJ | Price¦Secondary Energy¦Liquids¦Oil | fuel_supply | oil | 2080 | 331.0801 | Price¦Secondary Energy¦Liquids¦Oil
Downscaling[REMIND-MAgPIE 3.2-4.6 IntegratedPhysicalDamages (95th-high)] | Net Zero 2050 | SAU | Price¦Secondary Energy¦Liquids¦Oil | US$2010/GJ | Price¦Secondary Energy¦Liquids¦Oil | fuel_supply | oil | 2085 | 448.6932 | Price¦Secondary Energy¦Liquids¦Oil
Downscaling[REMIND-MAgPIE 3.2-4.6 IntegratedPhysicalDamages (95th-high)] | Net Zero 2050 | SAU | Price¦Secondary Energy¦Liquids¦Oil | US$2010/GJ | Price¦Secondary Energy¦Liquids¦Oil | fuel_supply | oil | 2090 | 566.3062 | Price¦Secondary Energy¦Liquids¦Oil
Downscaling[REMIND-MAgPIE 3.2-4.6 IntegratedPhysicalDamages (95th-high)] | Net Zero 2050 | SAU | Price¦Secondary Energy¦Liquids¦Oil | US$2010/GJ | Price¦Secondary Energy¦Liquids¦Oil | fuel_supply | oil | 2095 | 500.3901 | Price¦Secondary Energy¦Liquids¦Oil
Downscaling[REMIND-MAgPIE 3.2-4.6 IntegratedPhysicalDamages (95th-high)] | Net Zero 2050 | SAU | Price¦Secondary Energy¦Liquids¦Oil | US$2010/GJ | Price¦Secondary Energy¦Liquids¦Oil | fuel_supply | oil | 2100 | 434.4739 | Price¦Secondary Energy¦Liquids¦Oil
Downscaling[REMIND-MAgPIE 3.2-4.6 IntegratedPhysicalDamages (95th-high)] | Net Zero 2050 | SAU | Emissions¦CO2 | Mt CO2/yr | Emissions¦CO2 | scenarios - CO2 abatement | CO2 | 2020 | 383.4759 | Emissions¦CO2
Downscaling[REMIND-MAgPIE 3.2-4.6 IntegratedPhysicalDamages (95th-high)] | Net Zero 2050 | SAU | Emissions¦CO2 | Mt CO2/yr | Emissions¦CO2 | scenarios - CO2 abatement | CO2 | 2025 | 334.2672 | Emissions¦CO2
Downscaling[REMIND-MAgPIE 3.2-4.6 IntegratedPhysicalDamages (95th-high)] | Net Zero 2050 | SAU | Emissions¦CO2 | Mt CO2/yr | Emissions¦CO2 | scenarios - CO2 abatement | CO2 | 2030 | 251.3625 | Emissions¦CO2
Downscaling[REMIND-MAgPIE 3.2-4.6 IntegratedPhysicalDamages (95th-high)] | Net Zero 2050 | SAU | Emissions¦CO2 | Mt CO2/yr | Emissions¦CO2 | scenarios - CO2 abatement | CO2 | 2035 | 155.9332 | Emissions¦CO2
Downscaling[REMIND-MAgPIE 3.2-4.6 IntegratedPhysicalDamages (95th-high)] | Net Zero 2050 | SAU | Emissions¦CO2 | Mt CO2/yr | Emissions¦CO2 | scenarios - CO2 abatement | CO2 | 2040 | 68.7953 | Emissions¦CO2
Downscaling[REMIND-MAgPIE 3.2-4.6 IntegratedPhysicalDamages (95th-high)] | Net Zero 2050 | SAU | Emissions¦CO2 | Mt CO2/yr | Emissions¦CO2 | scenarios - CO2 abatement | CO2 | 2045 | 28.2354 | Emissions¦CO2
Downscaling[REMIND-MAgPIE 3.2-4.6 IntegratedPhysicalDamages (95th-high)] | Net Zero 2050 | SAU | Emissions¦CO2 | Mt CO2/yr | Emissions¦CO2 | scenarios - CO2 abatement | CO2 | 2050 | 11.4695 | Emissions¦CO2
Downscaling[REMIND-MAgPIE 3.2-4.6 IntegratedPhysicalDamages (95th-high)] | Net Zero 2050 | SAU | Emissions¦CO2 | Mt CO2/yr | Emissions¦CO2 | scenarios - CO2 abatement | CO2 | 2055 | 1.4428 | Emissions¦CO2
Downscaling[REMIND-MAgPIE 3.2-4.6 IntegratedPhysicalDamages (95th-high)] | Net Zero 2050 | SAU | Emissions¦CO2 | Mt CO2/yr | Emissions¦CO2 | scenarios - CO2 abatement | CO2 | 2060 | 3.6095 | Emissions¦CO2
Downscaling[REMIND-MAgPIE 3.2-4.6 IntegratedPhysicalDamages (95th-high)] | Net Zero 2050 | SAU | Emissions¦CO2 | Mt CO2/yr | Emissions¦CO2 | scenarios - CO2 abatement | CO2 | 2065 | 2.8766 | Emissions¦CO2
Downscaling[REMIND-MAgPIE 3.2-4.6 IntegratedPhysicalDamages (95th-high)] | Net Zero 2050 | SAU | Emissions¦CO2 | Mt CO2/yr | Emissions¦CO2 | scenarios - CO2 abatement | CO2 | 2070 | 1.4162 | Emissions¦CO2
Downscaling[REMIND-MAgPIE 3.2-4.6 IntegratedPhysicalDamages (95th-high)] | Net Zero 2050 | SAU | Emissions¦CO2 | Mt CO2/yr | Emissions¦CO2 | scenarios - CO2 abatement | CO2 | 2075 | 2.8193 | Emissions¦CO2
Downscaling[REMIND-MAgPIE 3.2-4.6 IntegratedPhysicalDamages (95th-high)] | Net Zero 2050 | SAU | Emissions¦CO2 | Mt CO2/yr | Emissions¦CO2 | scenarios - CO2 abatement | CO2 | 2080 | 4.0812 | Emissions¦CO2
Downscaling[REMIND-MAgPIE 3.2-4.6 IntegratedPhysicalDamages (95th-high)] | Net Zero 2050 | SAU | Emissions¦CO2 | Mt CO2/yr | Emissions¦CO2 | scenarios - CO2 abatement | CO2 | 2085 | 4.1542 | Emissions¦CO2
Downscaling[REMIND-MAgPIE 3.2-4.6 IntegratedPhysicalDamages (95th-high)] | Net Zero 2050 | SAU | Emissions¦CO2 | Mt CO2/yr | Emissions¦CO2 | scenarios - CO2 abatement | CO2 | 2090 | 4.2729 | Emissions¦CO2
Downscaling[REMIND-MAgPIE 3.2-4.6 IntegratedPhysicalDamages (95th-high)] | Net Zero 2050 | SAU | Emissions¦CO2 | Mt CO2/yr | Emissions¦CO2 | scenarios - CO2 abatement | CO2 | 2095 | 3.4518 | Emissions¦CO2
Downscaling[REMIND-MAgPIE 3.2-4.6 IntegratedPhysicalDamages (95th-high)] | Net Zero 2050 | SAU | Emissions¦CO2 | Mt CO2/yr | Emissions¦CO2 | scenarios - CO2 abatement | CO2 | 2100 | 2.7239 | Emissions¦CO2
Downscaling[REMIND-MAgPIE 3.2-4.6 IntegratedPhysicalDamages (95th-high)] | Net Zero 2050 | SAU | Emissions¦CO2¦Energy | Mt CO2/yr | Emissions¦CO2¦Energy | scenarios - CO2 abatement | CO2 | 2020 | 347.887 | Emissions¦CO2¦Energy
Downscaling[REMIND-MAgPIE 3.2-4.6 IntegratedPhysicalDamages (95th-high)] | Net Zero 2050 | SAU | Emissions¦CO2¦Energy | Mt CO2/yr | Emissions¦CO2¦Energy | scenarios - CO2 abatement | CO2 | 2025 | 304.2483 | Emissions¦CO2¦Energy
Downscaling[REMIND-MAgPIE 3.2-4.6 IntegratedPhysicalDamages (95th-high)] | Net Zero 2050 | SAU | Emissions¦CO2¦Energy | Mt CO2/yr | Emissions¦CO2¦Energy | scenarios - CO2 abatement | CO2 | 2030 | 229.0603 | Emissions¦CO2¦Energy
Downscaling[REMIND-MAgPIE 3.2-4.6 IntegratedPhysicalDamages (95th-high)] | Net Zero 2050 | SAU | Emissions¦CO2¦Energy | Mt CO2/yr | Emissions¦CO2¦Energy | scenarios - CO2 abatement | CO2 | 2035 | 142.0301 | Emissions¦CO2¦Energy
Downscaling[REMIND-MAgPIE 3.2-4.6 IntegratedPhysicalDamages (95th-high)] | Net Zero 2050 | SAU | Emissions¦CO2¦Energy | Mt CO2/yr | Emissions¦CO2¦Energy | scenarios - CO2 abatement | CO2 | 2040 | 59.8223 | Emissions¦CO2¦Energy
Downscaling[REMIND-MAgPIE 3.2-4.6 IntegratedPhysicalDamages (95th-high)] | Net Zero 2050 | SAU | Emissions¦CO2¦Energy | Mt CO2/yr | Emissions¦CO2¦Energy | scenarios - CO2 abatement | CO2 | 2045 | 23.8434 | Emissions¦CO2¦Energy
Downscaling[REMIND-MAgPIE 3.2-4.6 IntegratedPhysicalDamages (95th-high)] | Net Zero 2050 | SAU | Emissions¦CO2¦Energy | Mt CO2/yr | Emissions¦CO2¦Energy | scenarios - CO2 abatement | CO2 | 2050 | 10.0485 | Emissions¦CO2¦Energy
Downscaling[REMIND-MAgPIE 3.2-4.6 IntegratedPhysicalDamages (95th-high)] | Net Zero 2050 | SAU | Emissions¦CO2¦Energy | Mt CO2/yr | Emissions¦CO2¦Energy | scenarios - CO2 abatement | CO2 | 2055 | 0.4829 | Emissions¦CO2¦Energy
Downscaling[REMIND-MAgPIE 3.2-4.6 IntegratedPhysicalDamages (95th-high)] | Net Zero 2050 | SAU | Emissions¦CO2¦Energy | Mt CO2/yr | Emissions¦CO2¦Energy | scenarios - CO2 abatement | CO2 | 2060 | -0.308 | Emissions¦CO2¦Energy
Downscaling[REMIND-MAgPIE 3.2-4.6 IntegratedPhysicalDamages (95th-high)] | Net Zero 2050 | SAU | Emissions¦CO2¦Energy | Mt CO2/yr | Emissions¦CO2¦Energy | scenarios - CO2 abatement | CO2 | 2065 | -2.8585 | Emissions¦CO2¦Energy
Downscaling[REMIND-MAgPIE 3.2-4.6 IntegratedPhysicalDamages (95th-high)] | Net Zero 2050 | SAU | Emissions¦CO2¦Energy | Mt CO2/yr | Emissions¦CO2¦Energy | scenarios - CO2 abatement | CO2 | 2070 | -6.0986 | Emissions¦CO2¦Energy
Downscaling[REMIND-MAgPIE 3.2-4.6 IntegratedPhysicalDamages (95th-high)] | Net Zero 2050 | SAU | Emissions¦CO2¦Energy | Mt CO2/yr | Emissions¦CO2¦Energy | scenarios - CO2 abatement | CO2 | 2075 | -6.2788 | Emissions¦CO2¦Energy
Downscaling[REMIND-MAgPIE 3.2-4.6 IntegratedPhysicalDamages (95th-high)] | Net Zero 2050 | SAU | Emissions¦CO2¦Energy | Mt CO2/yr | Emissions¦CO2¦Energy | scenarios - CO2 abatement | CO2 | 2080 | -6.477 | Emissions¦CO2¦Energy
Downscaling[REMIND-MAgPIE 3.2-4.6 IntegratedPhysicalDamages (95th-high)] | Net Zero 2050 | SAU | Emissions¦CO2¦Energy | Mt CO2/yr | Emissions¦CO2¦Energy | scenarios - CO2 abatement | CO2 | 2085 | -6.6714 | Emissions¦CO2¦Energy
Downscaling[REMIND-MAgPIE 3.2-4.6 IntegratedPhysicalDamages (95th-high)] | Net Zero 2050 | SAU | Emissions¦CO2¦Energy | Mt CO2/yr | Emissions¦CO2¦Energy | scenarios - CO2 abatement | CO2 | 2090 | -6.8492 | Emissions¦CO2¦Energy
Downscaling[REMIND-MAgPIE 3.2-4.6 IntegratedPhysicalDamages (95th-high)] | Net Zero 2050 | SAU | Emissions¦CO2¦Energy | Mt CO2/yr | Emissions¦CO2¦Energy | scenarios - CO2 abatement | CO2 | 2095 | -7.0974 | Emissions¦CO2¦Energy
Downscaling[REMIND-MAgPIE 3.2-4.6 IntegratedPhysicalDamages (95th-high)] | Net Zero 2050 | SAU | Emissions¦CO2¦Energy | Mt CO2/yr | Emissions¦CO2¦Energy | scenarios - CO2 abatement | CO2 | 2100 | -7.2382 | Emissions¦CO2¦Energy
Downscaling[REMIND-MAgPIE 3.2-4.6 IntegratedPhysicalDamages (median)] | Below 2°C | SAU | Carbon Sequestration¦CCS | Mt CO2/yr | Carbon Sequestration¦CCS | CCS potential |  | 2020 | 0 | Carbon Sequestration¦CCS
Downscaling[REMIND-MAgPIE 3.2-4.6 IntegratedPhysicalDamages (median)] | Below 2°C | SAU | Carbon Sequestration¦CCS | Mt CO2/yr | Carbon Sequestration¦CCS | CCS potential |  | 2025 | 0 | Carbon Sequestration¦CCS
Downscaling[REMIND-MAgPIE 3.2-4.6 IntegratedPhysicalDamages (median)] | Below 2°C | SAU | Carbon Sequestration¦CCS | Mt CO2/yr | Carbon Sequestration¦CCS | CCS potential |  | 2030 | 0.5146 | Carbon Sequestration¦CCS
Downscaling[REMIND-MAgPIE 3.2-4.6 IntegratedPhysicalDamages (median)] | Below 2°C | SAU | Carbon Sequestration¦CCS | Mt CO2/yr | Carbon Sequestration¦CCS | CCS potential |  | 2035 | 7.0448 | Carbon Sequestration¦CCS
Downscaling[REMIND-MAgPIE 3.2-4.6 IntegratedPhysicalDamages (median)] | Below 2°C | SAU | Carbon Sequestration¦CCS | Mt CO2/yr | Carbon Sequestration¦CCS | CCS potential |  | 2040 | 22.7314 | Carbon Sequestration¦CCS
Downscaling[REMIND-MAgPIE 3.2-4.6 IntegratedPhysicalDamages (median)] | Below 2°C | SAU | Carbon Sequestration¦CCS | Mt CO2/yr | Carbon Sequestration¦CCS | CCS potential |  | 2045 | 29.3862 | Carbon Sequestration¦CCS
Downscaling[REMIND-MAgPIE 3.2-4.6 IntegratedPhysicalDamages (median)] | Below 2°C | SAU | Carbon Sequestration¦CCS | Mt CO2/yr | Carbon Sequestration¦CCS | CCS potential |  | 2050 | 28.1784 | Carbon Sequestration¦CCS
Downscaling[REMIND-MAgPIE 3.2-4.6 IntegratedPhysicalDamages (median)] | Below 2°C | SAU | Carbon Sequestration¦CCS | Mt CO2/yr | Carbon Sequestration¦CCS | CCS potential |  | 2055 | 28.2027 | Carbon Sequestration¦CCS
Downscaling[REMIND-MAgPIE 3.2-4.6 IntegratedPhysicalDamages (median)] | Below 2°C | SAU | Carbon Sequestration¦CCS | Mt CO2/yr | Carbon Sequestration¦CCS | CCS potential |  | 2060 | 24.5025 | Carbon Sequestration¦CCS
Downscaling[REMIND-MAgPIE 3.2-4.6 IntegratedPhysicalDamages (median)] | Below 2°C | SAU | Carbon Sequestration¦CCS | Mt CO2/yr | Carbon Sequestration¦CCS | CCS potential |  | 2065 | 23.2755 | Carbon Sequestration¦CCS
Downscaling[REMIND-MAgPIE 3.2-4.6 IntegratedPhysicalDamages (median)] | Below 2°C | SAU | Carbon Sequestration¦CCS | Mt CO2/yr | Carbon Sequestration¦CCS | CCS potential |  | 2070 | 20.7348 | Carbon Sequestration¦CCS
Downscaling[REMIND-MAgPIE 3.2-4.6 IntegratedPhysicalDamages (median)] | Below 2°C | SAU | Carbon Sequestration¦CCS | Mt CO2/yr | Carbon Sequestration¦CCS | CCS potential |  | 2075 | 14.9577 | Carbon Sequestration¦CCS
Downscaling[REMIND-MAgPIE 3.2-4.6 IntegratedPhysicalDamages (median)] | Below 2°C | SAU | Carbon Sequestration¦CCS | Mt CO2/yr | Carbon Sequestration¦CCS | CCS potential |  | 2080 | 9.2872 | Carbon Sequestration¦CCS
Downscaling[REMIND-MAgPIE 3.2-4.6 IntegratedPhysicalDamages (median)] | Below 2°C | SAU | Carbon Sequestration¦CCS | Mt CO2/yr | Carbon Sequestration¦CCS | CCS potential |  | 2085 | 5.0236 | Carbon Sequestration¦CCS
Downscaling[REMIND-MAgPIE 3.2-4.6 IntegratedPhysicalDamages (median)] | Below 2°C | SAU | Carbon Sequestration¦CCS | Mt CO2/yr | Carbon Sequestration¦CCS | CCS potential |  | 2090 | 0.7868 | Carbon Sequestration¦CCS
Downscaling[REMIND-MAgPIE 3.2-4.6 IntegratedPhysicalDamages (median)] | Below 2°C | SAU | Carbon Sequestration¦CCS | Mt CO2/yr | Carbon Sequestration¦CCS | CCS potential |  | 2095 | 0.4728 | Carbon Sequestration¦CCS
Downscaling[REMIND-MAgPIE 3.2-4.6 IntegratedPhysicalDamages (median)] | Below 2°C | SAU | Carbon Sequestration¦CCS | Mt CO2/yr | Carbon Sequestration¦CCS | CCS potential |  | 2100 | 0.1505 | Carbon Sequestration¦CCS
Downscaling[REMIND-MAgPIE 3.2-4.6 IntegratedPhysicalDamages (median)] | Below 2°C | SAU | Final Energy¦Industry¦Electricity | EJ/yr | Final Energy¦Industry¦Electricity | demand_projection | elc_industry | 2020 | 0.1621 | Final Energy¦Industry¦Electricity
Downscaling[REMIND-MAgPIE 3.2-4.6 IntegratedPhysicalDamages (median)] | Below 2°C | SAU | Final Energy¦Industry¦Electricity | EJ/yr | Final Energy¦Industry¦Electricity | demand_projection | elc_industry | 2025 | 0.1962 | Final Energy¦Industry¦Electricity
Downscaling[REMIND-MAgPIE 3.2-4.6 IntegratedPhysicalDamages (median)] | Below 2°C | SAU | Final Energy¦Industry¦Electricity | EJ/yr | Final Energy¦Industry¦Electricity | demand_projection | elc_industry | 2030 | 0.2691 | Final Energy¦Industry¦Electricity
Downscaling[REMIND-MAgPIE 3.2-4.6 IntegratedPhysicalDamages (median)] | Below 2°C | SAU | Final Energy¦Industry¦Electricity | EJ/yr | Final Energy¦Industry¦Electricity | demand_projection | elc_industry | 2035 | 0.3388 | Final Energy¦Industry¦Electricity
Downscaling[REMIND-MAgPIE 3.2-4.6 IntegratedPhysicalDamages (median)] | Below 2°C | SAU | Final Energy¦Industry¦Electricity | EJ/yr | Final Energy¦Industry¦Electricity | demand_projection | elc_industry | 2040 | 0.4123 | Final Energy¦Industry¦Electricity
Downscaling[REMIND-MAgPIE 3.2-4.6 IntegratedPhysicalDamages (median)] | Below 2°C | SAU | Final Energy¦Industry¦Electricity | EJ/yr | Final Energy¦Industry¦Electricity | demand_projection | elc_industry | 2045 | 0.5616 | Final Energy¦Industry¦Electricity
Downscaling[REMIND-MAgPIE 3.2-4.6 IntegratedPhysicalDamages (median)] | Below 2°C | SAU | Final Energy¦Industry¦Electricity | EJ/yr | Final Energy¦Industry¦Electricity | demand_projection | elc_industry | 2050 | 0.6645 | Final Energy¦Industry¦Electricity
Downscaling[REMIND-MAgPIE 3.2-4.6 IntegratedPhysicalDamages (median)] | Below 2°C | SAU | Final Energy¦Industry¦Electricity | EJ/yr | Final Energy¦Industry¦Electricity | demand_projection | elc_industry | 2055 | 0.7514 | Final Energy¦Industry¦Electricity
Downscaling[REMIND-MAgPIE 3.2-4.6 IntegratedPhysicalDamages (median)] | Below 2°C | SAU | Final Energy¦Industry¦Electricity | EJ/yr | Final Energy¦Industry¦Electricity | demand_projection | elc_industry | 2060 | 0.7385 | Final Energy¦Industry¦Electricity
Downscaling[REMIND-MAgPIE 3.2-4.6 IntegratedPhysicalDamages (median)] | Below 2°C | SAU | Final Energy¦Industry¦Electricity | EJ/yr | Final Energy¦Industry¦Electricity | demand_projection | elc_industry | 2065 | 0.8066 | Final Energy¦Industry¦Electricity
Downscaling[REMIND-MAgPIE 3.2-4.6 IntegratedPhysicalDamages (median)] | Below 2°C | SAU | Final Energy¦Industry¦Electricity | EJ/yr | Final Energy¦Industry¦Electricity | demand_projection | elc_industry | 2070 | 0.8691 | Final Energy¦Industry¦Electricity
Downscaling[REMIND-MAgPIE 3.2-4.6 IntegratedPhysicalDamages (median)] | Below 2°C | SAU | Final Energy¦Industry¦Electricity | EJ/yr | Final Energy¦Industry¦Electricity | demand_projection | elc_industry | 2075 | 0.9023 | Final Energy¦Industry¦Electricity
Downscaling[REMIND-MAgPIE 3.2-4.6 IntegratedPhysicalDamages (median)] | Below 2°C | SAU | Final Energy¦Industry¦Electricity | EJ/yr | Final Energy¦Industry¦Electricity | demand_projection | elc_industry | 2080 | 0.9293 | Final Energy¦Industry¦Electricity
Downscaling[REMIND-MAgPIE 3.2-4.6 IntegratedPhysicalDamages (median)] | Below 2°C | SAU | Final Energy¦Industry¦Electricity | EJ/yr | Final Energy¦Industry¦Electricity | demand_projection | elc_industry | 2085 | 0.9222 | Final Energy¦Industry¦Electricity
Downscaling[REMIND-MAgPIE 3.2-4.6 IntegratedPhysicalDamages (median)] | Below 2°C | SAU | Final Energy¦Industry¦Electricity | EJ/yr | Final Energy¦Industry¦Electricity | demand_projection | elc_industry | 2090 | 0.9163 | Final Energy¦Industry¦Electricity
Downscaling[REMIND-MAgPIE 3.2-4.6 IntegratedPhysicalDamages (median)] | Below 2°C | SAU | Final Energy¦Industry¦Electricity | EJ/yr | Final Energy¦Industry¦Electricity | demand_projection | elc_industry | 2095 | 0.9062 | Final Energy¦Industry¦Electricity
Downscaling[REMIND-MAgPIE 3.2-4.6 IntegratedPhysicalDamages (median)] | Below 2°C | SAU | Final Energy¦Industry¦Electricity | EJ/yr | Final Energy¦Industry¦Electricity | demand_projection | elc_industry | 2100 | 0.8944 | Final Energy¦Industry¦Electricity
Downscaling[REMIND-MAgPIE 3.2-4.6 IntegratedPhysicalDamages (median)] | Below 2°C | SAU | Final Energy¦Residential and Commercial¦Electricity | EJ/yr | Final Energy¦Residential and Commercial¦Electricity | demand_projection | elc_buildings | 2020 | 0.5857 | Final Energy¦Residential and Commercial¦Electricity
Downscaling[REMIND-MAgPIE 3.2-4.6 IntegratedPhysicalDamages (median)] | Below 2°C | SAU | Final Energy¦Residential and Commercial¦Electricity | EJ/yr | Final Energy¦Residential and Commercial¦Electricity | demand_projection | elc_buildings | 2025 | 0.5763 | Final Energy¦Residential and Commercial¦Electricity
Downscaling[REMIND-MAgPIE 3.2-4.6 IntegratedPhysicalDamages (median)] | Below 2°C | SAU | Final Energy¦Residential and Commercial¦Electricity | EJ/yr | Final Energy¦Residential and Commercial¦Electricity | demand_projection | elc_buildings | 2030 | 0.6404 | Final Energy¦Residential and Commercial¦Electricity
Downscaling[REMIND-MAgPIE 3.2-4.6 IntegratedPhysicalDamages (median)] | Below 2°C | SAU | Final Energy¦Residential and Commercial¦Electricity | EJ/yr | Final Energy¦Residential and Commercial¦Electricity | demand_projection | elc_buildings | 2035 | 0.7352 | Final Energy¦Residential and Commercial¦Electricity
Downscaling[REMIND-MAgPIE 3.2-4.6 IntegratedPhysicalDamages (median)] | Below 2°C | SAU | Final Energy¦Residential and Commercial¦Electricity | EJ/yr | Final Energy¦Residential and Commercial¦Electricity | demand_projection | elc_buildings | 2040 | 0.8085 | Final Energy¦Residential and Commercial¦Electricity
Downscaling[REMIND-MAgPIE 3.2-4.6 IntegratedPhysicalDamages (median)] | Below 2°C | SAU | Final Energy¦Residential and Commercial¦Electricity | EJ/yr | Final Energy¦Residential and Commercial¦Electricity | demand_projection | elc_buildings | 2045 | 0.8885 | Final Energy¦Residential and Commercial¦Electricity
Downscaling[REMIND-MAgPIE 3.2-4.6 IntegratedPhysicalDamages (median)] | Below 2°C | SAU | Final Energy¦Residential and Commercial¦Electricity | EJ/yr | Final Energy¦Residential and Commercial¦Electricity | demand_projection | elc_buildings | 2050 | 0.894 | Final Energy¦Residential and Commercial¦Electricity
Downscaling[REMIND-MAgPIE 3.2-4.6 IntegratedPhysicalDamages (median)] | Below 2°C | SAU | Final Energy¦Residential and Commercial¦Electricity | EJ/yr | Final Energy¦Residential and Commercial¦Electricity | demand_projection | elc_buildings | 2055 | 0.8914 | Final Energy¦Residential and Commercial¦Electricity
Downscaling[REMIND-MAgPIE 3.2-4.6 IntegratedPhysicalDamages (median)] | Below 2°C | SAU | Final Energy¦Residential and Commercial¦Electricity | EJ/yr | Final Energy¦Residential and Commercial¦Electricity | demand_projection | elc_buildings | 2060 | 0.9849 | Final Energy¦Residential and Commercial¦Electricity
Downscaling[REMIND-MAgPIE 3.2-4.6 IntegratedPhysicalDamages (median)] | Below 2°C | SAU | Final Energy¦Residential and Commercial¦Electricity | EJ/yr | Final Energy¦Residential and Commercial¦Electricity | demand_projection | elc_buildings | 2065 | 1.0432 | Final Energy¦Residential and Commercial¦Electricity
Downscaling[REMIND-MAgPIE 3.2-4.6 IntegratedPhysicalDamages (median)] | Below 2°C | SAU | Final Energy¦Residential and Commercial¦Electricity | EJ/yr | Final Energy¦Residential and Commercial¦Electricity | demand_projection | elc_buildings | 2070 | 1.0946 | Final Energy¦Residential and Commercial¦Electricity
Downscaling[REMIND-MAgPIE 3.2-4.6 IntegratedPhysicalDamages (median)] | Below 2°C | SAU | Final Energy¦Residential and Commercial¦Electricity | EJ/yr | Final Energy¦Residential and Commercial¦Electricity | demand_projection | elc_buildings | 2075 | 1.1923 | Final Energy¦Residential and Commercial¦Electricity
Downscaling[REMIND-MAgPIE 3.2-4.6 IntegratedPhysicalDamages (median)] | Below 2°C | SAU | Final Energy¦Residential and Commercial¦Electricity | EJ/yr | Final Energy¦Residential and Commercial¦Electricity | demand_projection | elc_buildings | 2080 | 1.298 | Final Energy¦Residential and Commercial¦Electricity
Downscaling[REMIND-MAgPIE 3.2-4.6 IntegratedPhysicalDamages (median)] | Below 2°C | SAU | Final Energy¦Residential and Commercial¦Electricity | EJ/yr | Final Energy¦Residential and Commercial¦Electricity | demand_projection | elc_buildings | 2085 | 1.3745 | Final Energy¦Residential and Commercial¦Electricity
Downscaling[REMIND-MAgPIE 3.2-4.6 IntegratedPhysicalDamages (median)] | Below 2°C | SAU | Final Energy¦Residential and Commercial¦Electricity | EJ/yr | Final Energy¦Residential and Commercial¦Electricity | demand_projection | elc_buildings | 2090 | 1.4494 | Final Energy¦Residential and Commercial¦Electricity
Downscaling[REMIND-MAgPIE 3.2-4.6 IntegratedPhysicalDamages (median)] | Below 2°C | SAU | Final Energy¦Residential and Commercial¦Electricity | EJ/yr | Final Energy¦Residential and Commercial¦Electricity | demand_projection | elc_buildings | 2095 | 1.452 | Final Energy¦Residential and Commercial¦Electricity
Downscaling[REMIND-MAgPIE 3.2-4.6 IntegratedPhysicalDamages (median)] | Below 2°C | SAU | Final Energy¦Residential and Commercial¦Electricity | EJ/yr | Final Energy¦Residential and Commercial¦Electricity | demand_projection | elc_buildings | 2100 | 1.4546 | Final Energy¦Residential and Commercial¦Electricity
Downscaling[REMIND-MAgPIE 3.2-4.6 IntegratedPhysicalDamages (median)] | Below 2°C | SAU | Final Energy¦Transportation¦Electricity | EJ/yr | Final Energy¦Transportation¦Electricity | demand_projection | elc_transport | 2020 | 0.0013 | Final Energy¦Transportation¦Electricity
Downscaling[REMIND-MAgPIE 3.2-4.6 IntegratedPhysicalDamages (median)] | Below 2°C | SAU | Final Energy¦Transportation¦Electricity | EJ/yr | Final Energy¦Transportation¦Electricity | demand_projection | elc_transport | 2025 | 0.0168 | Final Energy¦Transportation¦Electricity
Downscaling[REMIND-MAgPIE 3.2-4.6 IntegratedPhysicalDamages (median)] | Below 2°C | SAU | Final Energy¦Transportation¦Electricity | EJ/yr | Final Energy¦Transportation¦Electricity | demand_projection | elc_transport | 2030 | 0.107 | Final Energy¦Transportation¦Electricity
Downscaling[REMIND-MAgPIE 3.2-4.6 IntegratedPhysicalDamages (median)] | Below 2°C | SAU | Final Energy¦Transportation¦Electricity | EJ/yr | Final Energy¦Transportation¦Electricity | demand_projection | elc_transport | 2035 | 0.1788 | Final Energy¦Transportation¦Electricity
Downscaling[REMIND-MAgPIE 3.2-4.6 IntegratedPhysicalDamages (median)] | Below 2°C | SAU | Final Energy¦Transportation¦Electricity | EJ/yr | Final Energy¦Transportation¦Electricity | demand_projection | elc_transport | 2040 | 0.2592 | Final Energy¦Transportation¦Electricity
Downscaling[REMIND-MAgPIE 3.2-4.6 IntegratedPhysicalDamages (median)] | Below 2°C | SAU | Final Energy¦Transportation¦Electricity | EJ/yr | Final Energy¦Transportation¦Electricity | demand_projection | elc_transport | 2045 | 0.3696 | Final Energy¦Transportation¦Electricity
Downscaling[REMIND-MAgPIE 3.2-4.6 IntegratedPhysicalDamages (median)] | Below 2°C | SAU | Final Energy¦Transportation¦Electricity | EJ/yr | Final Energy¦Transportation¦Electricity | demand_projection | elc_transport | 2050 | 0.4519 | Final Energy¦Transportation¦Electricity
Downscaling[REMIND-MAgPIE 3.2-4.6 IntegratedPhysicalDamages (median)] | Below 2°C | SAU | Final Energy¦Transportation¦Electricity | EJ/yr | Final Energy¦Transportation¦Electricity | demand_projection | elc_transport | 2055 | 0.4851 | Final Energy¦Transportation¦Electricity
Downscaling[REMIND-MAgPIE 3.2-4.6 IntegratedPhysicalDamages (median)] | Below 2°C | SAU | Final Energy¦Transportation¦Electricity | EJ/yr | Final Energy¦Transportation¦Electricity | demand_projection | elc_transport | 2060 | 0.4942 | Final Energy¦Transportation¦Electricity
Downscaling[REMIND-MAgPIE 3.2-4.6 IntegratedPhysicalDamages (median)] | Below 2°C | SAU | Final Energy¦Transportation¦Electricity | EJ/yr | Final Energy¦Transportation¦Electricity | demand_projection | elc_transport | 2065 | 0.4904 | Final Energy¦Transportation¦Electricity
Downscaling[REMIND-MAgPIE 3.2-4.6 IntegratedPhysicalDamages (median)] | Below 2°C | SAU | Final Energy¦Transportation¦Electricity | EJ/yr | Final Energy¦Transportation¦Electricity | demand_projection | elc_transport | 2070 | 0.4836 | Final Energy¦Transportation¦Electricity
Downscaling[REMIND-MAgPIE 3.2-4.6 IntegratedPhysicalDamages (median)] | Below 2°C | SAU | Final Energy¦Transportation¦Electricity | EJ/yr | Final Energy¦Transportation¦Electricity | demand_projection | elc_transport | 2075 | 0.4836 | Final Energy¦Transportation¦Electricity
Downscaling[REMIND-MAgPIE 3.2-4.6 IntegratedPhysicalDamages (median)] | Below 2°C | SAU | Final Energy¦Transportation¦Electricity | EJ/yr | Final Energy¦Transportation¦Electricity | demand_projection | elc_transport | 2080 | 0.4923 | Final Energy¦Transportation¦Electricity
Downscaling[REMIND-MAgPIE 3.2-4.6 IntegratedPhysicalDamages (median)] | Below 2°C | SAU | Final Energy¦Transportation¦Electricity | EJ/yr | Final Energy¦Transportation¦Electricity | demand_projection | elc_transport | 2085 | 0.5001 | Final Energy¦Transportation¦Electricity
Downscaling[REMIND-MAgPIE 3.2-4.6 IntegratedPhysicalDamages (median)] | Below 2°C | SAU | Final Energy¦Transportation¦Electricity | EJ/yr | Final Energy¦Transportation¦Electricity | demand_projection | elc_transport | 2090 | 0.5089 | Final Energy¦Transportation¦Electricity
Downscaling[REMIND-MAgPIE 3.2-4.6 IntegratedPhysicalDamages (median)] | Below 2°C | SAU | Final Energy¦Transportation¦Electricity | EJ/yr | Final Energy¦Transportation¦Electricity | demand_projection | elc_transport | 2095 | 0.5148 | Final Energy¦Transportation¦Electricity
Downscaling[REMIND-MAgPIE 3.2-4.6 IntegratedPhysicalDamages (median)] | Below 2°C | SAU | Final Energy¦Transportation¦Electricity | EJ/yr | Final Energy¦Transportation¦Electricity | demand_projection | elc_transport | 2100 | 0.5206 | Final Energy¦Transportation¦Electricity
Downscaling[REMIND-MAgPIE 3.2-4.6 IntegratedPhysicalDamages (median)] | Below 2°C | SAU | Secondary Energy¦Hydrogen | EJ/yr | Secondary Energy¦Hydrogen | demand_projection | hydrogen_allsect | 2020 | 0.0127 | Secondary Energy¦Hydrogen
Downscaling[REMIND-MAgPIE 3.2-4.6 IntegratedPhysicalDamages (median)] | Below 2°C | SAU | Secondary Energy¦Hydrogen | EJ/yr | Secondary Energy¦Hydrogen | demand_projection | hydrogen_allsect | 2025 | 0.0414 | Secondary Energy¦Hydrogen
Downscaling[REMIND-MAgPIE 3.2-4.6 IntegratedPhysicalDamages (median)] | Below 2°C | SAU | Secondary Energy¦Hydrogen | EJ/yr | Secondary Energy¦Hydrogen | demand_projection | hydrogen_allsect | 2030 | 0.0842 | Secondary Energy¦Hydrogen
Downscaling[REMIND-MAgPIE 3.2-4.6 IntegratedPhysicalDamages (median)] | Below 2°C | SAU | Secondary Energy¦Hydrogen | EJ/yr | Secondary Energy¦Hydrogen | demand_projection | hydrogen_allsect | 2035 | 0.1112 | Secondary Energy¦Hydrogen
Downscaling[REMIND-MAgPIE 3.2-4.6 IntegratedPhysicalDamages (median)] | Below 2°C | SAU | Secondary Energy¦Hydrogen | EJ/yr | Secondary Energy¦Hydrogen | demand_projection | hydrogen_allsect | 2040 | 0.12 | Secondary Energy¦Hydrogen
Downscaling[REMIND-MAgPIE 3.2-4.6 IntegratedPhysicalDamages (median)] | Below 2°C | SAU | Secondary Energy¦Hydrogen | EJ/yr | Secondary Energy¦Hydrogen | demand_projection | hydrogen_allsect | 2045 | 0.1197 | Secondary Energy¦Hydrogen
Downscaling[REMIND-MAgPIE 3.2-4.6 IntegratedPhysicalDamages (median)] | Below 2°C | SAU | Secondary Energy¦Hydrogen | EJ/yr | Secondary Energy¦Hydrogen | demand_projection | hydrogen_allsect | 2050 | 0.1334 | Secondary Energy¦Hydrogen
Downscaling[REMIND-MAgPIE 3.2-4.6 IntegratedPhysicalDamages (median)] | Below 2°C | SAU | Secondary Energy¦Hydrogen | EJ/yr | Secondary Energy¦Hydrogen | demand_projection | hydrogen_allsect | 2055 | 0.1918 | Secondary Energy¦Hydrogen
Downscaling[REMIND-MAgPIE 3.2-4.6 IntegratedPhysicalDamages (median)] | Below 2°C | SAU | Secondary Energy¦Hydrogen | EJ/yr | Secondary Energy¦Hydrogen | demand_projection | hydrogen_allsect | 2060 | 0.2668 | Secondary Energy¦Hydrogen
Downscaling[REMIND-MAgPIE 3.2-4.6 IntegratedPhysicalDamages (median)] | Below 2°C | SAU | Secondary Energy¦Hydrogen | EJ/yr | Secondary Energy¦Hydrogen | demand_projection | hydrogen_allsect | 2065 | 0.2784 | Secondary Energy¦Hydrogen
Downscaling[REMIND-MAgPIE 3.2-4.6 IntegratedPhysicalDamages (median)] | Below 2°C | SAU | Secondary Energy¦Hydrogen | EJ/yr | Secondary Energy¦Hydrogen | demand_projection | hydrogen_allsect | 2070 | 0.2837 | Secondary Energy¦Hydrogen
Downscaling[REMIND-MAgPIE 3.2-4.6 IntegratedPhysicalDamages (median)] | Below 2°C | SAU | Secondary Energy¦Hydrogen | EJ/yr | Secondary Energy¦Hydrogen | demand_projection | hydrogen_allsect | 2075 | 0.3012 | Secondary Energy¦Hydrogen
Downscaling[REMIND-MAgPIE 3.2-4.6 IntegratedPhysicalDamages (median)] | Below 2°C | SAU | Secondary Energy¦Hydrogen | EJ/yr | Secondary Energy¦Hydrogen | demand_projection | hydrogen_allsect | 2080 | 0.3075 | Secondary Energy¦Hydrogen
Downscaling[REMIND-MAgPIE 3.2-4.6 IntegratedPhysicalDamages (median)] | Below 2°C | SAU | Secondary Energy¦Hydrogen | EJ/yr | Secondary Energy¦Hydrogen | demand_projection | hydrogen_allsect | 2085 | 0.3102 | Secondary Energy¦Hydrogen
Downscaling[REMIND-MAgPIE 3.2-4.6 IntegratedPhysicalDamages (median)] | Below 2°C | SAU | Secondary Energy¦Hydrogen | EJ/yr | Secondary Energy¦Hydrogen | demand_projection | hydrogen_allsect | 2090 | 0.304 | Secondary Energy¦Hydrogen
Downscaling[REMIND-MAgPIE 3.2-4.6 IntegratedPhysicalDamages (median)] | Below 2°C | SAU | Secondary Energy¦Hydrogen | EJ/yr | Secondary Energy¦Hydrogen | demand_projection | hydrogen_allsect | 2095 | 0.2987 | Secondary Energy¦Hydrogen
Downscaling[REMIND-MAgPIE 3.2-4.6 IntegratedPhysicalDamages (median)] | Below 2°C | SAU | Secondary Energy¦Hydrogen | EJ/yr | Secondary Energy¦Hydrogen | demand_projection | hydrogen_allsect | 2100 | 0.2921 | Secondary Energy¦Hydrogen
Downscaling[REMIND-MAgPIE 3.2-4.6 IntegratedPhysicalDamages (median)] | Below 2°C | SAU | Emissions¦CO2¦Power (estimated) | Mt CO2 | Secondary Energy¦Electricity¦Coal | elec_co2 |  | 2020 | 0.1316 | Secondary Energy¦Electricity¦Coal | 94
Downscaling[REMIND-MAgPIE 3.2-4.6 IntegratedPhysicalDamages (median)] | Below 2°C | SAU | Emissions¦CO2¦Power (estimated) | Mt CO2 | Secondary Energy¦Electricity¦Coal | elec_co2 |  | 2025 | 0.1128 | Secondary Energy¦Electricity¦Coal | 94
Downscaling[REMIND-MAgPIE 3.2-4.6 IntegratedPhysicalDamages (median)] | Below 2°C | SAU | Emissions¦CO2¦Power (estimated) | Mt CO2 | Secondary Energy¦Electricity¦Coal | elec_co2 |  | 2030 | 0.0376 | Secondary Energy¦Electricity¦Coal | 94
Downscaling[REMIND-MAgPIE 3.2-4.6 IntegratedPhysicalDamages (median)] | Below 2°C | SAU | Emissions¦CO2¦Power (estimated) | Mt CO2 | Secondary Energy¦Electricity¦Coal | elec_co2 |  | 2035 | 0 | Secondary Energy¦Electricity¦Coal | 94
Downscaling[REMIND-MAgPIE 3.2-4.6 IntegratedPhysicalDamages (median)] | Below 2°C | SAU | Emissions¦CO2¦Power (estimated) | Mt CO2 | Secondary Energy¦Electricity¦Coal | elec_co2 |  | 2040 | 0 | Secondary Energy¦Electricity¦Coal | 94
Downscaling[REMIND-MAgPIE 3.2-4.6 IntegratedPhysicalDamages (median)] | Below 2°C | SAU | Emissions¦CO2¦Power (estimated) | Mt CO2 | Secondary Energy¦Electricity¦Coal | elec_co2 |  | 2045 | 0 | Secondary Energy¦Electricity¦Coal | 94
Downscaling[REMIND-MAgPIE 3.2-4.6 IntegratedPhysicalDamages (median)] | Below 2°C | SAU | Emissions¦CO2¦Power (estimated) | Mt CO2 | Secondary Energy¦Electricity¦Coal | elec_co2 |  | 2050 | 0 | Secondary Energy¦Electricity¦Coal | 94
Downscaling[REMIND-MAgPIE 3.2-4.6 IntegratedPhysicalDamages (median)] | Below 2°C | SAU | Emissions¦CO2¦Power (estimated) | Mt CO2 | Secondary Energy¦Electricity¦Coal | elec_co2 |  | 2055 | 0 | Secondary Energy¦Electricity¦Coal | 94
Downscaling[REMIND-MAgPIE 3.2-4.6 IntegratedPhysicalDamages (median)] | Below 2°C | SAU | Emissions¦CO2¦Power (estimated) | Mt CO2 | Secondary Energy¦Electricity¦Coal | elec_co2 |  | 2060 | 0 | Secondary Energy¦Electricity¦Coal | 94
Downscaling[REMIND-MAgPIE 3.2-4.6 IntegratedPhysicalDamages (median)] | Below 2°C | SAU | Emissions¦CO2¦Power (estimated) | Mt CO2 | Secondary Energy¦Electricity¦Coal | elec_co2 |  | 2065 | 0 | Secondary Energy¦Electricity¦Coal | 94
Downscaling[REMIND-MAgPIE 3.2-4.6 IntegratedPhysicalDamages (median)] | Below 2°C | SAU | Emissions¦CO2¦Power (estimated) | Mt CO2 | Secondary Energy¦Electricity¦Coal | elec_co2 |  | 2070 | 0 | Secondary Energy¦Electricity¦Coal | 94
Downscaling[REMIND-MAgPIE 3.2-4.6 IntegratedPhysicalDamages (median)] | Below 2°C | SAU | Emissions¦CO2¦Power (estimated) | Mt CO2 | Secondary Energy¦Electricity¦Coal | elec_co2 |  | 2075 | 0 | Secondary Energy¦Electricity¦Coal | 94
Downscaling[REMIND-MAgPIE 3.2-4.6 IntegratedPhysicalDamages (median)] | Below 2°C | SAU | Emissions¦CO2¦Power (estimated) | Mt CO2 | Secondary Energy¦Electricity¦Coal | elec_co2 |  | 2080 | 0 | Secondary Energy¦Electricity¦Coal | 94
Downscaling[REMIND-MAgPIE 3.2-4.6 IntegratedPhysicalDamages (median)] | Below 2°C | SAU | Emissions¦CO2¦Power (estimated) | Mt CO2 | Secondary Energy¦Electricity¦Coal | elec_co2 |  | 2085 | 0 | Secondary Energy¦Electricity¦Coal | 94
Downscaling[REMIND-MAgPIE 3.2-4.6 IntegratedPhysicalDamages (median)] | Below 2°C | SAU | Emissions¦CO2¦Power (estimated) | Mt CO2 | Secondary Energy¦Electricity¦Coal | elec_co2 |  | 2090 | 0 | Secondary Energy¦Electricity¦Coal | 94
Downscaling[REMIND-MAgPIE 3.2-4.6 IntegratedPhysicalDamages (median)] | Below 2°C | SAU | Emissions¦CO2¦Power (estimated) | Mt CO2 | Secondary Energy¦Electricity¦Coal | elec_co2 |  | 2095 | 0 | Secondary Energy¦Electricity¦Coal | 94
Downscaling[REMIND-MAgPIE 3.2-4.6 IntegratedPhysicalDamages (median)] | Below 2°C | SAU | Emissions¦CO2¦Power (estimated) | Mt CO2 | Secondary Energy¦Electricity¦Coal | elec_co2 |  | 2100 | 0 | Secondary Energy¦Electricity¦Coal | 94
Downscaling[REMIND-MAgPIE 3.2-4.6 IntegratedPhysicalDamages (median)] | Below 2°C | SAU | Emissions¦CO2¦Power (estimated) | Mt CO2 | Secondary Energy¦Electricity¦Gas | elec_co2 |  | 2020 | 63.03 | Secondary Energy¦Electricity¦Gas | 55
Downscaling[REMIND-MAgPIE 3.2-4.6 IntegratedPhysicalDamages (median)] | Below 2°C | SAU | Emissions¦CO2¦Power (estimated) | Mt CO2 | Secondary Energy¦Electricity¦Gas | elec_co2 |  | 2025 | 63.1675 | Secondary Energy¦Electricity¦Gas | 55
Downscaling[REMIND-MAgPIE 3.2-4.6 IntegratedPhysicalDamages (median)] | Below 2°C | SAU | Emissions¦CO2¦Power (estimated) | Mt CO2 | Secondary Energy¦Electricity¦Gas | elec_co2 |  | 2030 | 69.927 | Secondary Energy¦Electricity¦Gas | 55
Downscaling[REMIND-MAgPIE 3.2-4.6 IntegratedPhysicalDamages (median)] | Below 2°C | SAU | Emissions¦CO2¦Power (estimated) | Mt CO2 | Secondary Energy¦Electricity¦Gas | elec_co2 |  | 2035 | 60.577 | Secondary Energy¦Electricity¦Gas | 55
Downscaling[REMIND-MAgPIE 3.2-4.6 IntegratedPhysicalDamages (median)] | Below 2°C | SAU | Emissions¦CO2¦Power (estimated) | Mt CO2 | Secondary Energy¦Electricity¦Gas | elec_co2 |  | 2040 | 35.673 | Secondary Energy¦Electricity¦Gas | 55
Downscaling[REMIND-MAgPIE 3.2-4.6 IntegratedPhysicalDamages (median)] | Below 2°C | SAU | Emissions¦CO2¦Power (estimated) | Mt CO2 | Secondary Energy¦Electricity¦Gas | elec_co2 |  | 2045 | 20.1795 | Secondary Energy¦Electricity¦Gas | 55
Downscaling[REMIND-MAgPIE 3.2-4.6 IntegratedPhysicalDamages (median)] | Below 2°C | SAU | Emissions¦CO2¦Power (estimated) | Mt CO2 | Secondary Energy¦Electricity¦Gas | elec_co2 |  | 2050 | 4.9225 | Secondary Energy¦Electricity¦Gas | 55
Downscaling[REMIND-MAgPIE 3.2-4.6 IntegratedPhysicalDamages (median)] | Below 2°C | SAU | Emissions¦CO2¦Power (estimated) | Mt CO2 | Secondary Energy¦Electricity¦Gas | elec_co2 |  | 2055 | 5.148 | Secondary Energy¦Electricity¦Gas | 55
Downscaling[REMIND-MAgPIE 3.2-4.6 IntegratedPhysicalDamages (median)] | Below 2°C | SAU | Emissions¦CO2¦Power (estimated) | Mt CO2 | Secondary Energy¦Electricity¦Gas | elec_co2 |  | 2060 | 4.818 | Secondary Energy¦Electricity¦Gas | 55
Downscaling[REMIND-MAgPIE 3.2-4.6 IntegratedPhysicalDamages (median)] | Below 2°C | SAU | Emissions¦CO2¦Power (estimated) | Mt CO2 | Secondary Energy¦Electricity¦Gas | elec_co2 |  | 2065 | 4.774 | Secondary Energy¦Electricity¦Gas | 55
Downscaling[REMIND-MAgPIE 3.2-4.6 IntegratedPhysicalDamages (median)] | Below 2°C | SAU | Emissions¦CO2¦Power (estimated) | Mt CO2 | Secondary Energy¦Electricity¦Gas | elec_co2 |  | 2070 | 4.741 | Secondary Energy¦Electricity¦Gas | 55
Downscaling[REMIND-MAgPIE 3.2-4.6 IntegratedPhysicalDamages (median)] | Below 2°C | SAU | Emissions¦CO2¦Power (estimated) | Mt CO2 | Secondary Energy¦Electricity¦Gas | elec_co2 |  | 2075 | 5.0655 | Secondary Energy¦Electricity¦Gas | 55
Downscaling[REMIND-MAgPIE 3.2-4.6 IntegratedPhysicalDamages (median)] | Below 2°C | SAU | Emissions¦CO2¦Power (estimated) | Mt CO2 | Secondary Energy¦Electricity¦Gas | elec_co2 |  | 2080 | 5.401 | Secondary Energy¦Electricity¦Gas | 55
Downscaling[REMIND-MAgPIE 3.2-4.6 IntegratedPhysicalDamages (median)] | Below 2°C | SAU | Emissions¦CO2¦Power (estimated) | Mt CO2 | Secondary Energy¦Electricity¦Gas | elec_co2 |  | 2085 | 5.94 | Secondary Energy¦Electricity¦Gas | 55
Downscaling[REMIND-MAgPIE 3.2-4.6 IntegratedPhysicalDamages (median)] | Below 2°C | SAU | Emissions¦CO2¦Power (estimated) | Mt CO2 | Secondary Energy¦Electricity¦Gas | elec_co2 |  | 2090 | 6.457 | Secondary Energy¦Electricity¦Gas | 55
Downscaling[REMIND-MAgPIE 3.2-4.6 IntegratedPhysicalDamages (median)] | Below 2°C | SAU | Emissions¦CO2¦Power (estimated) | Mt CO2 | Secondary Energy¦Electricity¦Gas | elec_co2 |  | 2095 | 6.402 | Secondary Energy¦Electricity¦Gas | 55
Downscaling[REMIND-MAgPIE 3.2-4.6 IntegratedPhysicalDamages (median)] | Below 2°C | SAU | Emissions¦CO2¦Power (estimated) | Mt CO2 | Secondary Energy¦Electricity¦Gas | elec_co2 |  | 2100 | 6.3415 | Secondary Energy¦Electricity¦Gas | 55
Downscaling[REMIND-MAgPIE 3.2-4.6 IntegratedPhysicalDamages (median)] | Below 2°C | SAU | Emissions¦CO2¦Power (estimated) | Mt CO2 | Secondary Energy¦Electricity¦Oil | elec_co2 |  | 2020 | 15.071 | Secondary Energy¦Electricity¦Oil | 70
Downscaling[REMIND-MAgPIE 3.2-4.6 IntegratedPhysicalDamages (median)] | Below 2°C | SAU | Emissions¦CO2¦Power (estimated) | Mt CO2 | Secondary Energy¦Electricity¦Oil | elec_co2 |  | 2025 | 8.869 | Secondary Energy¦Electricity¦Oil | 70
Downscaling[REMIND-MAgPIE 3.2-4.6 IntegratedPhysicalDamages (median)] | Below 2°C | SAU | Emissions¦CO2¦Power (estimated) | Mt CO2 | Secondary Energy¦Electricity¦Oil | elec_co2 |  | 2030 | 3.304 | Secondary Energy¦Electricity¦Oil | 70
Downscaling[REMIND-MAgPIE 3.2-4.6 IntegratedPhysicalDamages (median)] | Below 2°C | SAU | Emissions¦CO2¦Power (estimated) | Mt CO2 | Secondary Energy¦Electricity¦Oil | elec_co2 |  | 2035 | 0 | Secondary Energy¦Electricity¦Oil | 70
Downscaling[REMIND-MAgPIE 3.2-4.6 IntegratedPhysicalDamages (median)] | Below 2°C | SAU | Emissions¦CO2¦Power (estimated) | Mt CO2 | Secondary Energy¦Electricity¦Oil | elec_co2 |  | 2040 | 0 | Secondary Energy¦Electricity¦Oil | 70
Downscaling[REMIND-MAgPIE 3.2-4.6 IntegratedPhysicalDamages (median)] | Below 2°C | SAU | Emissions¦CO2¦Power (estimated) | Mt CO2 | Secondary Energy¦Electricity¦Oil | elec_co2 |  | 2045 | 0 | Secondary Energy¦Electricity¦Oil | 70
Downscaling[REMIND-MAgPIE 3.2-4.6 IntegratedPhysicalDamages (median)] | Below 2°C | SAU | Emissions¦CO2¦Power (estimated) | Mt CO2 | Secondary Energy¦Electricity¦Oil | elec_co2 |  | 2050 | 0 | Secondary Energy¦Electricity¦Oil | 70
Downscaling[REMIND-MAgPIE 3.2-4.6 IntegratedPhysicalDamages (median)] | Below 2°C | SAU | Emissions¦CO2¦Power (estimated) | Mt CO2 | Secondary Energy¦Electricity¦Oil | elec_co2 |  | 2055 | 0 | Secondary Energy¦Electricity¦Oil | 70
Downscaling[REMIND-MAgPIE 3.2-4.6 IntegratedPhysicalDamages (median)] | Below 2°C | SAU | Emissions¦CO2¦Power (estimated) | Mt CO2 | Secondary Energy¦Electricity¦Oil | elec_co2 |  | 2060 | 0 | Secondary Energy¦Electricity¦Oil | 70
Downscaling[REMIND-MAgPIE 3.2-4.6 IntegratedPhysicalDamages (median)] | Below 2°C | SAU | Emissions¦CO2¦Power (estimated) | Mt CO2 | Secondary Energy¦Electricity¦Oil | elec_co2 |  | 2065 | 0 | Secondary Energy¦Electricity¦Oil | 70
Downscaling[REMIND-MAgPIE 3.2-4.6 IntegratedPhysicalDamages (median)] | Below 2°C | SAU | Emissions¦CO2¦Power (estimated) | Mt CO2 | Secondary Energy¦Electricity¦Oil | elec_co2 |  | 2070 | 0 | Secondary Energy¦Electricity¦Oil | 70
Downscaling[REMIND-MAgPIE 3.2-4.6 IntegratedPhysicalDamages (median)] | Below 2°C | SAU | Emissions¦CO2¦Power (estimated) | Mt CO2 | Secondary Energy¦Electricity¦Oil | elec_co2 |  | 2075 | 0 | Secondary Energy¦Electricity¦Oil | 70
Downscaling[REMIND-MAgPIE 3.2-4.6 IntegratedPhysicalDamages (median)] | Below 2°C | SAU | Emissions¦CO2¦Power (estimated) | Mt CO2 | Secondary Energy¦Electricity¦Oil | elec_co2 |  | 2080 | 0 | Secondary Energy¦Electricity¦Oil | 70
Downscaling[REMIND-MAgPIE 3.2-4.6 IntegratedPhysicalDamages (median)] | Below 2°C | SAU | Emissions¦CO2¦Power (estimated) | Mt CO2 | Secondary Energy¦Electricity¦Oil | elec_co2 |  | 2085 | 0 | Secondary Energy¦Electricity¦Oil | 70
Downscaling[REMIND-MAgPIE 3.2-4.6 IntegratedPhysicalDamages (median)] | Below 2°C | SAU | Emissions¦CO2¦Power (estimated) | Mt CO2 | Secondary Energy¦Electricity¦Oil | elec_co2 |  | 2090 | 0 | Secondary Energy¦Electricity¦Oil | 70
Downscaling[REMIND-MAgPIE 3.2-4.6 IntegratedPhysicalDamages (median)] | Below 2°C | SAU | Emissions¦CO2¦Power (estimated) | Mt CO2 | Secondary Energy¦Electricity¦Oil | elec_co2 |  | 2095 | 0 | Secondary Energy¦Electricity¦Oil | 70
Downscaling[REMIND-MAgPIE 3.2-4.6 IntegratedPhysicalDamages (median)] | Below 2°C | SAU | Emissions¦CO2¦Power (estimated) | Mt CO2 | Secondary Energy¦Electricity¦Oil | elec_co2 |  | 2100 | 0 | Secondary Energy¦Electricity¦Oil | 70
Downscaling[REMIND-MAgPIE 3.2-4.6 IntegratedPhysicalDamages (median)] | Below 2°C | SAU | Price¦Primary Energy¦Biomass | US$2010/GJ | Price¦Primary Energy¦Biomass | fuel_supply | bioenergy | 2020 | 5.3799 | Price¦Primary Energy¦Biomass
Downscaling[REMIND-MAgPIE 3.2-4.6 IntegratedPhysicalDamages (median)] | Below 2°C | SAU | Price¦Primary Energy¦Biomass | US$2010/GJ | Price¦Primary Energy¦Biomass | fuel_supply | bioenergy | 2025 | 5.4341 | Price¦Primary Energy¦Biomass
Downscaling[REMIND-MAgPIE 3.2-4.6 IntegratedPhysicalDamages (median)] | Below 2°C | SAU | Price¦Primary Energy¦Biomass | US$2010/GJ | Price¦Primary Energy¦Biomass | fuel_supply | bioenergy | 2030 | 5.228 | Price¦Primary Energy¦Biomass
Downscaling[REMIND-MAgPIE 3.2-4.6 IntegratedPhysicalDamages (median)] | Below 2°C | SAU | Price¦Primary Energy¦Biomass | US$2010/GJ | Price¦Primary Energy¦Biomass | fuel_supply | bioenergy | 2035 | 5.2523 | Price¦Primary Energy¦Biomass
Downscaling[REMIND-MAgPIE 3.2-4.6 IntegratedPhysicalDamages (median)] | Below 2°C | SAU | Price¦Primary Energy¦Biomass | US$2010/GJ | Price¦Primary Energy¦Biomass | fuel_supply | bioenergy | 2040 | 6.1205 | Price¦Primary Energy¦Biomass
Downscaling[REMIND-MAgPIE 3.2-4.6 IntegratedPhysicalDamages (median)] | Below 2°C | SAU | Price¦Primary Energy¦Biomass | US$2010/GJ | Price¦Primary Energy¦Biomass | fuel_supply | bioenergy | 2045 | 6.4948 | Price¦Primary Energy¦Biomass
Downscaling[REMIND-MAgPIE 3.2-4.6 IntegratedPhysicalDamages (median)] | Below 2°C | SAU | Price¦Primary Energy¦Biomass | US$2010/GJ | Price¦Primary Energy¦Biomass | fuel_supply | bioenergy | 2050 | 7.8084 | Price¦Primary Energy¦Biomass
Downscaling[REMIND-MAgPIE 3.2-4.6 IntegratedPhysicalDamages (median)] | Below 2°C | SAU | Price¦Primary Energy¦Biomass | US$2010/GJ | Price¦Primary Energy¦Biomass | fuel_supply | bioenergy | 2055 | 8.8045 | Price¦Primary Energy¦Biomass
Downscaling[REMIND-MAgPIE 3.2-4.6 IntegratedPhysicalDamages (median)] | Below 2°C | SAU | Price¦Primary Energy¦Biomass | US$2010/GJ | Price¦Primary Energy¦Biomass | fuel_supply | bioenergy | 2060 | 12.725 | Price¦Primary Energy¦Biomass
Downscaling[REMIND-MAgPIE 3.2-4.6 IntegratedPhysicalDamages (median)] | Below 2°C | SAU | Price¦Primary Energy¦Biomass | US$2010/GJ | Price¦Primary Energy¦Biomass | fuel_supply | bioenergy | 2065 | 12.9335 | Price¦Primary Energy¦Biomass
Downscaling[REMIND-MAgPIE 3.2-4.6 IntegratedPhysicalDamages (median)] | Below 2°C | SAU | Price¦Primary Energy¦Biomass | US$2010/GJ | Price¦Primary Energy¦Biomass | fuel_supply | bioenergy | 2070 | 13.1421 | Price¦Primary Energy¦Biomass
Downscaling[REMIND-MAgPIE 3.2-4.6 IntegratedPhysicalDamages (median)] | Below 2°C | SAU | Price¦Primary Energy¦Biomass | US$2010/GJ | Price¦Primary Energy¦Biomass | fuel_supply | bioenergy | 2075 | 14.1411 | Price¦Primary Energy¦Biomass
Downscaling[REMIND-MAgPIE 3.2-4.6 IntegratedPhysicalDamages (median)] | Below 2°C | SAU | Price¦Primary Energy¦Biomass | US$2010/GJ | Price¦Primary Energy¦Biomass | fuel_supply | bioenergy | 2080 | 15.1402 | Price¦Primary Energy¦Biomass
Downscaling[REMIND-MAgPIE 3.2-4.6 IntegratedPhysicalDamages (median)] | Below 2°C | SAU | Price¦Primary Energy¦Biomass | US$2010/GJ | Price¦Primary Energy¦Biomass | fuel_supply | bioenergy | 2085 | 15.7684 | Price¦Primary Energy¦Biomass
Downscaling[REMIND-MAgPIE 3.2-4.6 IntegratedPhysicalDamages (median)] | Below 2°C | SAU | Price¦Primary Energy¦Biomass | US$2010/GJ | Price¦Primary Energy¦Biomass | fuel_supply | bioenergy | 2090 | 16.3966 | Price¦Primary Energy¦Biomass
Downscaling[REMIND-MAgPIE 3.2-4.6 IntegratedPhysicalDamages (median)] | Below 2°C | SAU | Price¦Primary Energy¦Biomass | US$2010/GJ | Price¦Primary Energy¦Biomass | fuel_supply | bioenergy | 2095 | 16.211 | Price¦Primary Energy¦Biomass
Downscaling[REMIND-MAgPIE 3.2-4.6 IntegratedPhysicalDamages (median)] | Below 2°C | SAU | Price¦Primary Energy¦Biomass | US$2010/GJ | Price¦Primary Energy¦Biomass | fuel_supply | bioenergy | 2100 | 16.0254 | Price¦Primary Energy¦Biomass
Downscaling[REMIND-MAgPIE 3.2-4.6 IntegratedPhysicalDamages (median)] | Below 2°C | SAU | Price¦Primary Energy¦Coal | US$2010/GJ | Price¦Primary Energy¦Coal | fuel_supply | coal | 2020 | 2.0344 | Price¦Primary Energy¦Coal
Downscaling[REMIND-MAgPIE 3.2-4.6 IntegratedPhysicalDamages (median)] | Below 2°C | SAU | Price¦Primary Energy¦Coal | US$2010/GJ | Price¦Primary Energy¦Coal | fuel_supply | coal | 2025 | 2.225 | Price¦Primary Energy¦Coal
Downscaling[REMIND-MAgPIE 3.2-4.6 IntegratedPhysicalDamages (median)] | Below 2°C | SAU | Price¦Primary Energy¦Coal | US$2010/GJ | Price¦Primary Energy¦Coal | fuel_supply | coal | 2030 | 1.7271 | Price¦Primary Energy¦Coal
Downscaling[REMIND-MAgPIE 3.2-4.6 IntegratedPhysicalDamages (median)] | Below 2°C | SAU | Price¦Primary Energy¦Coal | US$2010/GJ | Price¦Primary Energy¦Coal | fuel_supply | coal | 2035 | 1.4797 | Price¦Primary Energy¦Coal
Downscaling[REMIND-MAgPIE 3.2-4.6 IntegratedPhysicalDamages (median)] | Below 2°C | SAU | Price¦Primary Energy¦Coal | US$2010/GJ | Price¦Primary Energy¦Coal | fuel_supply | coal | 2040 | 1.4321 | Price¦Primary Energy¦Coal
Downscaling[REMIND-MAgPIE 3.2-4.6 IntegratedPhysicalDamages (median)] | Below 2°C | SAU | Price¦Primary Energy¦Coal | US$2010/GJ | Price¦Primary Energy¦Coal | fuel_supply | coal | 2045 | 1.4132 | Price¦Primary Energy¦Coal
Downscaling[REMIND-MAgPIE 3.2-4.6 IntegratedPhysicalDamages (median)] | Below 2°C | SAU | Price¦Primary Energy¦Coal | US$2010/GJ | Price¦Primary Energy¦Coal | fuel_supply | coal | 2050 | 1.5518 | Price¦Primary Energy¦Coal
Downscaling[REMIND-MAgPIE 3.2-4.6 IntegratedPhysicalDamages (median)] | Below 2°C | SAU | Price¦Primary Energy¦Coal | US$2010/GJ | Price¦Primary Energy¦Coal | fuel_supply | coal | 2055 | 1.3271 | Price¦Primary Energy¦Coal
Downscaling[REMIND-MAgPIE 3.2-4.6 IntegratedPhysicalDamages (median)] | Below 2°C | SAU | Price¦Primary Energy¦Coal | US$2010/GJ | Price¦Primary Energy¦Coal | fuel_supply | coal | 2060 | 1.9479 | Price¦Primary Energy¦Coal
Downscaling[REMIND-MAgPIE 3.2-4.6 IntegratedPhysicalDamages (median)] | Below 2°C | SAU | Price¦Primary Energy¦Coal | US$2010/GJ | Price¦Primary Energy¦Coal | fuel_supply | coal | 2065 | 1.9157 | Price¦Primary Energy¦Coal
Downscaling[REMIND-MAgPIE 3.2-4.6 IntegratedPhysicalDamages (median)] | Below 2°C | SAU | Price¦Primary Energy¦Coal | US$2010/GJ | Price¦Primary Energy¦Coal | fuel_supply | coal | 2070 | 1.8836 | Price¦Primary Energy¦Coal
Downscaling[REMIND-MAgPIE 3.2-4.6 IntegratedPhysicalDamages (median)] | Below 2°C | SAU | Price¦Primary Energy¦Coal | US$2010/GJ | Price¦Primary Energy¦Coal | fuel_supply | coal | 2075 | 1.8814 | Price¦Primary Energy¦Coal
Downscaling[REMIND-MAgPIE 3.2-4.6 IntegratedPhysicalDamages (median)] | Below 2°C | SAU | Price¦Primary Energy¦Coal | US$2010/GJ | Price¦Primary Energy¦Coal | fuel_supply | coal | 2080 | 1.8792 | Price¦Primary Energy¦Coal
Downscaling[REMIND-MAgPIE 3.2-4.6 IntegratedPhysicalDamages (median)] | Below 2°C | SAU | Price¦Primary Energy¦Coal | US$2010/GJ | Price¦Primary Energy¦Coal | fuel_supply | coal | 2085 | 1.8977 | Price¦Primary Energy¦Coal
Downscaling[REMIND-MAgPIE 3.2-4.6 IntegratedPhysicalDamages (median)] | Below 2°C | SAU | Price¦Primary Energy¦Coal | US$2010/GJ | Price¦Primary Energy¦Coal | fuel_supply | coal | 2090 | 1.9162 | Price¦Primary Energy¦Coal
Downscaling[REMIND-MAgPIE 3.2-4.6 IntegratedPhysicalDamages (median)] | Below 2°C | SAU | Price¦Primary Energy¦Coal | US$2010/GJ | Price¦Primary Energy¦Coal | fuel_supply | coal | 2095 | 1.8369 | Price¦Primary Energy¦Coal
Downscaling[REMIND-MAgPIE 3.2-4.6 IntegratedPhysicalDamages (median)] | Below 2°C | SAU | Price¦Primary Energy¦Coal | US$2010/GJ | Price¦Primary Energy¦Coal | fuel_supply | coal | 2100 | 1.7577 | Price¦Primary Energy¦Coal
Downscaling[REMIND-MAgPIE 3.2-4.6 IntegratedPhysicalDamages (median)] | Below 2°C | SAU | Price¦Primary Energy¦Gas | US$2010/GJ | Price¦Primary Energy¦Gas | fuel_supply | gas | 2020 | 3.9711 | Price¦Primary Energy¦Gas
Downscaling[REMIND-MAgPIE 3.2-4.6 IntegratedPhysicalDamages (median)] | Below 2°C | SAU | Price¦Primary Energy¦Gas | US$2010/GJ | Price¦Primary Energy¦Gas | fuel_supply | gas | 2025 | 4.6484 | Price¦Primary Energy¦Gas
Downscaling[REMIND-MAgPIE 3.2-4.6 IntegratedPhysicalDamages (median)] | Below 2°C | SAU | Price¦Primary Energy¦Gas | US$2010/GJ | Price¦Primary Energy¦Gas | fuel_supply | gas | 2030 | 4.6157 | Price¦Primary Energy¦Gas
Downscaling[REMIND-MAgPIE 3.2-4.6 IntegratedPhysicalDamages (median)] | Below 2°C | SAU | Price¦Primary Energy¦Gas | US$2010/GJ | Price¦Primary Energy¦Gas | fuel_supply | gas | 2035 | 5.2685 | Price¦Primary Energy¦Gas
Downscaling[REMIND-MAgPIE 3.2-4.6 IntegratedPhysicalDamages (median)] | Below 2°C | SAU | Price¦Primary Energy¦Gas | US$2010/GJ | Price¦Primary Energy¦Gas | fuel_supply | gas | 2040 | 5.0938 | Price¦Primary Energy¦Gas
Downscaling[REMIND-MAgPIE 3.2-4.6 IntegratedPhysicalDamages (median)] | Below 2°C | SAU | Price¦Primary Energy¦Gas | US$2010/GJ | Price¦Primary Energy¦Gas | fuel_supply | gas | 2045 | 4.8211 | Price¦Primary Energy¦Gas
Downscaling[REMIND-MAgPIE 3.2-4.6 IntegratedPhysicalDamages (median)] | Below 2°C | SAU | Price¦Primary Energy¦Gas | US$2010/GJ | Price¦Primary Energy¦Gas | fuel_supply | gas | 2050 | 4.8506 | Price¦Primary Energy¦Gas
Downscaling[REMIND-MAgPIE 3.2-4.6 IntegratedPhysicalDamages (median)] | Below 2°C | SAU | Price¦Primary Energy¦Gas | US$2010/GJ | Price¦Primary Energy¦Gas | fuel_supply | gas | 2055 | 4.6 | Price¦Primary Energy¦Gas
Downscaling[REMIND-MAgPIE 3.2-4.6 IntegratedPhysicalDamages (median)] | Below 2°C | SAU | Price¦Primary Energy¦Gas | US$2010/GJ | Price¦Primary Energy¦Gas | fuel_supply | gas | 2060 | 5.9063 | Price¦Primary Energy¦Gas
Downscaling[REMIND-MAgPIE 3.2-4.6 IntegratedPhysicalDamages (median)] | Below 2°C | SAU | Price¦Primary Energy¦Gas | US$2010/GJ | Price¦Primary Energy¦Gas | fuel_supply | gas | 2065 | 5.5446 | Price¦Primary Energy¦Gas
Downscaling[REMIND-MAgPIE 3.2-4.6 IntegratedPhysicalDamages (median)] | Below 2°C | SAU | Price¦Primary Energy¦Gas | US$2010/GJ | Price¦Primary Energy¦Gas | fuel_supply | gas | 2070 | 5.1829 | Price¦Primary Energy¦Gas
Downscaling[REMIND-MAgPIE 3.2-4.6 IntegratedPhysicalDamages (median)] | Below 2°C | SAU | Price¦Primary Energy¦Gas | US$2010/GJ | Price¦Primary Energy¦Gas | fuel_supply | gas | 2075 | 5.1021 | Price¦Primary Energy¦Gas
Downscaling[REMIND-MAgPIE 3.2-4.6 IntegratedPhysicalDamages (median)] | Below 2°C | SAU | Price¦Primary Energy¦Gas | US$2010/GJ | Price¦Primary Energy¦Gas | fuel_supply | gas | 2080 | 5.0212 | Price¦Primary Energy¦Gas
Downscaling[REMIND-MAgPIE 3.2-4.6 IntegratedPhysicalDamages (median)] | Below 2°C | SAU | Price¦Primary Energy¦Gas | US$2010/GJ | Price¦Primary Energy¦Gas | fuel_supply | gas | 2085 | 5.0683 | Price¦Primary Energy¦Gas
Downscaling[REMIND-MAgPIE 3.2-4.6 IntegratedPhysicalDamages (median)] | Below 2°C | SAU | Price¦Primary Energy¦Gas | US$2010/GJ | Price¦Primary Energy¦Gas | fuel_supply | gas | 2090 | 5.1155 | Price¦Primary Energy¦Gas
Downscaling[REMIND-MAgPIE 3.2-4.6 IntegratedPhysicalDamages (median)] | Below 2°C | SAU | Price¦Primary Energy¦Gas | US$2010/GJ | Price¦Primary Energy¦Gas | fuel_supply | gas | 2095 | 5.1057 | Price¦Primary Energy¦Gas
Downscaling[REMIND-MAgPIE 3.2-4.6 IntegratedPhysicalDamages (median)] | Below 2°C | SAU | Price¦Primary Energy¦Gas | US$2010/GJ | Price¦Primary Energy¦Gas | fuel_supply | gas | 2100 | 5.096 | Price¦Primary Energy¦Gas
Downscaling[REMIND-MAgPIE 3.2-4.6 IntegratedPhysicalDamages (median)] | Below 2°C | SAU | Price¦Secondary Energy¦Liquids¦Oil | US$2010/GJ | Price¦Secondary Energy¦Liquids¦Oil | fuel_supply | oil | 2020 | 45.299 | Price¦Secondary Energy¦Liquids¦Oil
Downscaling[REMIND-MAgPIE 3.2-4.6 IntegratedPhysicalDamages (median)] | Below 2°C | SAU | Price¦Secondary Energy¦Liquids¦Oil | US$2010/GJ | Price¦Secondary Energy¦Liquids¦Oil | fuel_supply | oil | 2025 | 63.875 | Price¦Secondary Energy¦Liquids¦Oil
Downscaling[REMIND-MAgPIE 3.2-4.6 IntegratedPhysicalDamages (median)] | Below 2°C | SAU | Price¦Secondary Energy¦Liquids¦Oil | US$2010/GJ | Price¦Secondary Energy¦Liquids¦Oil | fuel_supply | oil | 2030 | 63.5743 | Price¦Secondary Energy¦Liquids¦Oil
Downscaling[REMIND-MAgPIE 3.2-4.6 IntegratedPhysicalDamages (median)] | Below 2°C | SAU | Price¦Secondary Energy¦Liquids¦Oil | US$2010/GJ | Price¦Secondary Energy¦Liquids¦Oil | fuel_supply | oil | 2035 | 77.0169 | Price¦Secondary Energy¦Liquids¦Oil
Downscaling[REMIND-MAgPIE 3.2-4.6 IntegratedPhysicalDamages (median)] | Below 2°C | SAU | Price¦Secondary Energy¦Liquids¦Oil | US$2010/GJ | Price¦Secondary Energy¦Liquids¦Oil | fuel_supply | oil | 2040 | 79.0932 | Price¦Secondary Energy¦Liquids¦Oil
Downscaling[REMIND-MAgPIE 3.2-4.6 IntegratedPhysicalDamages (median)] | Below 2°C | SAU | Price¦Secondary Energy¦Liquids¦Oil | US$2010/GJ | Price¦Secondary Energy¦Liquids¦Oil | fuel_supply | oil | 2045 | 91.4456 | Price¦Secondary Energy¦Liquids¦Oil
Downscaling[REMIND-MAgPIE 3.2-4.6 IntegratedPhysicalDamages (median)] | Below 2°C | SAU | Price¦Secondary Energy¦Liquids¦Oil | US$2010/GJ | Price¦Secondary Energy¦Liquids¦Oil | fuel_supply | oil | 2050 | 101.0484 | Price¦Secondary Energy¦Liquids¦Oil
Downscaling[REMIND-MAgPIE 3.2-4.6 IntegratedPhysicalDamages (median)] | Below 2°C | SAU | Price¦Secondary Energy¦Liquids¦Oil | US$2010/GJ | Price¦Secondary Energy¦Liquids¦Oil | fuel_supply | oil | 2055 | 106.7038 | Price¦Secondary Energy¦Liquids¦Oil
Downscaling[REMIND-MAgPIE 3.2-4.6 IntegratedPhysicalDamages (median)] | Below 2°C | SAU | Price¦Secondary Energy¦Liquids¦Oil | US$2010/GJ | Price¦Secondary Energy¦Liquids¦Oil | fuel_supply | oil | 2060 | 171.1142 | Price¦Secondary Energy¦Liquids¦Oil
Downscaling[REMIND-MAgPIE 3.2-4.6 IntegratedPhysicalDamages (median)] | Below 2°C | SAU | Price¦Secondary Energy¦Liquids¦Oil | US$2010/GJ | Price¦Secondary Energy¦Liquids¦Oil | fuel_supply | oil | 2065 | 204.3571 | Price¦Secondary Energy¦Liquids¦Oil
Downscaling[REMIND-MAgPIE 3.2-4.6 IntegratedPhysicalDamages (median)] | Below 2°C | SAU | Price¦Secondary Energy¦Liquids¦Oil | US$2010/GJ | Price¦Secondary Energy¦Liquids¦Oil | fuel_supply | oil | 2070 | 237.6001 | Price¦Secondary Energy¦Liquids¦Oil
Downscaling[REMIND-MAgPIE 3.2-4.6 IntegratedPhysicalDamages (median)] | Below 2°C | SAU | Price¦Secondary Energy¦Liquids¦Oil | US$2010/GJ | Price¦Secondary Energy¦Liquids¦Oil | fuel_supply | oil | 2075 | 234.9671 | Price¦Secondary Energy¦Liquids¦Oil
Downscaling[REMIND-MAgPIE 3.2-4.6 IntegratedPhysicalDamages (median)] | Below 2°C | SAU | Price¦Secondary Energy¦Liquids¦Oil | US$2010/GJ | Price¦Secondary Energy¦Liquids¦Oil | fuel_supply | oil | 2080 | 232.3342 | Price¦Secondary Energy¦Liquids¦Oil
Downscaling[REMIND-MAgPIE 3.2-4.6 IntegratedPhysicalDamages (median)] | Below 2°C | SAU | Price¦Secondary Energy¦Liquids¦Oil | US$2010/GJ | Price¦Secondary Energy¦Liquids¦Oil | fuel_supply | oil | 2085 | 240.7422 | Price¦Secondary Energy¦Liquids¦Oil
Downscaling[REMIND-MAgPIE 3.2-4.6 IntegratedPhysicalDamages (median)] | Below 2°C | SAU | Price¦Secondary Energy¦Liquids¦Oil | US$2010/GJ | Price¦Secondary Energy¦Liquids¦Oil | fuel_supply | oil | 2090 | 249.1502 | Price¦Secondary Energy¦Liquids¦Oil
Downscaling[REMIND-MAgPIE 3.2-4.6 IntegratedPhysicalDamages (median)] | Below 2°C | SAU | Price¦Secondary Energy¦Liquids¦Oil | US$2010/GJ | Price¦Secondary Energy¦Liquids¦Oil | fuel_supply | oil | 2095 | 294.3978 | Price¦Secondary Energy¦Liquids¦Oil
Downscaling[REMIND-MAgPIE 3.2-4.6 IntegratedPhysicalDamages (median)] | Below 2°C | SAU | Price¦Secondary Energy¦Liquids¦Oil | US$2010/GJ | Price¦Secondary Energy¦Liquids¦Oil | fuel_supply | oil | 2100 | 339.6453 | Price¦Secondary Energy¦Liquids¦Oil
Downscaling[REMIND-MAgPIE 3.2-4.6 IntegratedPhysicalDamages (median)] | Below 2°C | SAU | Emissions¦CO2 | Mt CO2/yr | Emissions¦CO2 | scenarios - CO2 abatement | CO2 | 2020 | 383.9575 | Emissions¦CO2
Downscaling[REMIND-MAgPIE 3.2-4.6 IntegratedPhysicalDamages (median)] | Below 2°C | SAU | Emissions¦CO2 | Mt CO2/yr | Emissions¦CO2 | scenarios - CO2 abatement | CO2 | 2025 | 345.9063 | Emissions¦CO2
Downscaling[REMIND-MAgPIE 3.2-4.6 IntegratedPhysicalDamages (median)] | Below 2°C | SAU | Emissions¦CO2 | Mt CO2/yr | Emissions¦CO2 | scenarios - CO2 abatement | CO2 | 2030 | 323.8833 | Emissions¦CO2
Downscaling[REMIND-MAgPIE 3.2-4.6 IntegratedPhysicalDamages (median)] | Below 2°C | SAU | Emissions¦CO2 | Mt CO2/yr | Emissions¦CO2 | scenarios - CO2 abatement | CO2 | 2035 | 277.9452 | Emissions¦CO2
Downscaling[REMIND-MAgPIE 3.2-4.6 IntegratedPhysicalDamages (median)] | Below 2°C | SAU | Emissions¦CO2 | Mt CO2/yr | Emissions¦CO2 | scenarios - CO2 abatement | CO2 | 2040 | 194.0757 | Emissions¦CO2
Downscaling[REMIND-MAgPIE 3.2-4.6 IntegratedPhysicalDamages (median)] | Below 2°C | SAU | Emissions¦CO2 | Mt CO2/yr | Emissions¦CO2 | scenarios - CO2 abatement | CO2 | 2045 | 130.8736 | Emissions¦CO2
Downscaling[REMIND-MAgPIE 3.2-4.6 IntegratedPhysicalDamages (median)] | Below 2°C | SAU | Emissions¦CO2 | Mt CO2/yr | Emissions¦CO2 | scenarios - CO2 abatement | CO2 | 2050 | 84.6724 | Emissions¦CO2
Downscaling[REMIND-MAgPIE 3.2-4.6 IntegratedPhysicalDamages (median)] | Below 2°C | SAU | Emissions¦CO2 | Mt CO2/yr | Emissions¦CO2 | scenarios - CO2 abatement | CO2 | 2055 | 77.6331 | Emissions¦CO2
Downscaling[REMIND-MAgPIE 3.2-4.6 IntegratedPhysicalDamages (median)] | Below 2°C | SAU | Emissions¦CO2 | Mt CO2/yr | Emissions¦CO2 | scenarios - CO2 abatement | CO2 | 2060 | 79.5079 | Emissions¦CO2
Downscaling[REMIND-MAgPIE 3.2-4.6 IntegratedPhysicalDamages (median)] | Below 2°C | SAU | Emissions¦CO2 | Mt CO2/yr | Emissions¦CO2 | scenarios - CO2 abatement | CO2 | 2065 | 77.4602 | Emissions¦CO2
Downscaling[REMIND-MAgPIE 3.2-4.6 IntegratedPhysicalDamages (median)] | Below 2°C | SAU | Emissions¦CO2 | Mt CO2/yr | Emissions¦CO2 | scenarios - CO2 abatement | CO2 | 2070 | 76.44 | Emissions¦CO2
Downscaling[REMIND-MAgPIE 3.2-4.6 IntegratedPhysicalDamages (median)] | Below 2°C | SAU | Emissions¦CO2 | Mt CO2/yr | Emissions¦CO2 | scenarios - CO2 abatement | CO2 | 2075 | 72.7187 | Emissions¦CO2
Downscaling[REMIND-MAgPIE 3.2-4.6 IntegratedPhysicalDamages (median)] | Below 2°C | SAU | Emissions¦CO2 | Mt CO2/yr | Emissions¦CO2 | scenarios - CO2 abatement | CO2 | 2080 | 68.861 | Emissions¦CO2
Downscaling[REMIND-MAgPIE 3.2-4.6 IntegratedPhysicalDamages (median)] | Below 2°C | SAU | Emissions¦CO2 | Mt CO2/yr | Emissions¦CO2 | scenarios - CO2 abatement | CO2 | 2085 | 63.1509 | Emissions¦CO2
Downscaling[REMIND-MAgPIE 3.2-4.6 IntegratedPhysicalDamages (median)] | Below 2°C | SAU | Emissions¦CO2 | Mt CO2/yr | Emissions¦CO2 | scenarios - CO2 abatement | CO2 | 2090 | 57.3824 | Emissions¦CO2
Downscaling[REMIND-MAgPIE 3.2-4.6 IntegratedPhysicalDamages (median)] | Below 2°C | SAU | Emissions¦CO2 | Mt CO2/yr | Emissions¦CO2 | scenarios - CO2 abatement | CO2 | 2095 | 49.6167 | Emissions¦CO2
Downscaling[REMIND-MAgPIE 3.2-4.6 IntegratedPhysicalDamages (median)] | Below 2°C | SAU | Emissions¦CO2 | Mt CO2/yr | Emissions¦CO2 | scenarios - CO2 abatement | CO2 | 2100 | 41.7966 | Emissions¦CO2
Downscaling[REMIND-MAgPIE 3.2-4.6 IntegratedPhysicalDamages (median)] | Below 2°C | SAU | Emissions¦CO2¦Energy | Mt CO2/yr | Emissions¦CO2¦Energy | scenarios - CO2 abatement | CO2 | 2020 | 348.2214 | Emissions¦CO2¦Energy
Downscaling[REMIND-MAgPIE 3.2-4.6 IntegratedPhysicalDamages (median)] | Below 2°C | SAU | Emissions¦CO2¦Energy | Mt CO2/yr | Emissions¦CO2¦Energy | scenarios - CO2 abatement | CO2 | 2025 | 315.9132 | Emissions¦CO2¦Energy
Downscaling[REMIND-MAgPIE 3.2-4.6 IntegratedPhysicalDamages (median)] | Below 2°C | SAU | Emissions¦CO2¦Energy | Mt CO2/yr | Emissions¦CO2¦Energy | scenarios - CO2 abatement | CO2 | 2030 | 298.7325 | Emissions¦CO2¦Energy
Downscaling[REMIND-MAgPIE 3.2-4.6 IntegratedPhysicalDamages (median)] | Below 2°C | SAU | Emissions¦CO2¦Energy | Mt CO2/yr | Emissions¦CO2¦Energy | scenarios - CO2 abatement | CO2 | 2035 | 259.1701 | Emissions¦CO2¦Energy
Downscaling[REMIND-MAgPIE 3.2-4.6 IntegratedPhysicalDamages (median)] | Below 2°C | SAU | Emissions¦CO2¦Energy | Mt CO2/yr | Emissions¦CO2¦Energy | scenarios - CO2 abatement | CO2 | 2040 | 181.9837 | Emissions¦CO2¦Energy
Downscaling[REMIND-MAgPIE 3.2-4.6 IntegratedPhysicalDamages (median)] | Below 2°C | SAU | Emissions¦CO2¦Energy | Mt CO2/yr | Emissions¦CO2¦Energy | scenarios - CO2 abatement | CO2 | 2045 | 123.6455 | Emissions¦CO2¦Energy
Downscaling[REMIND-MAgPIE 3.2-4.6 IntegratedPhysicalDamages (median)] | Below 2°C | SAU | Emissions¦CO2¦Energy | Mt CO2/yr | Emissions¦CO2¦Energy | scenarios - CO2 abatement | CO2 | 2050 | 81.4869 | Emissions¦CO2¦Energy
Downscaling[REMIND-MAgPIE 3.2-4.6 IntegratedPhysicalDamages (median)] | Below 2°C | SAU | Emissions¦CO2¦Energy | Mt CO2/yr | Emissions¦CO2¦Energy | scenarios - CO2 abatement | CO2 | 2055 | 74.9513 | Emissions¦CO2¦Energy
Downscaling[REMIND-MAgPIE 3.2-4.6 IntegratedPhysicalDamages (median)] | Below 2°C | SAU | Emissions¦CO2¦Energy | Mt CO2/yr | Emissions¦CO2¦Energy | scenarios - CO2 abatement | CO2 | 2060 | 72.1548 | Emissions¦CO2¦Energy
Downscaling[REMIND-MAgPIE 3.2-4.6 IntegratedPhysicalDamages (median)] | Below 2°C | SAU | Emissions¦CO2¦Energy | Mt CO2/yr | Emissions¦CO2¦Energy | scenarios - CO2 abatement | CO2 | 2065 | 67.9501 | Emissions¦CO2¦Energy
Downscaling[REMIND-MAgPIE 3.2-4.6 IntegratedPhysicalDamages (median)] | Below 2°C | SAU | Emissions¦CO2¦Energy | Mt CO2/yr | Emissions¦CO2¦Energy | scenarios - CO2 abatement | CO2 | 2070 | 64.8134 | Emissions¦CO2¦Energy
Downscaling[REMIND-MAgPIE 3.2-4.6 IntegratedPhysicalDamages (median)] | Below 2°C | SAU | Emissions¦CO2¦Energy | Mt CO2/yr | Emissions¦CO2¦Energy | scenarios - CO2 abatement | CO2 | 2075 | 57.7278 | Emissions¦CO2¦Energy
Downscaling[REMIND-MAgPIE 3.2-4.6 IntegratedPhysicalDamages (median)] | Below 2°C | SAU | Emissions¦CO2¦Energy | Mt CO2/yr | Emissions¦CO2¦Energy | scenarios - CO2 abatement | CO2 | 2080 | 50.6321 | Emissions¦CO2¦Energy
Downscaling[REMIND-MAgPIE 3.2-4.6 IntegratedPhysicalDamages (median)] | Below 2°C | SAU | Emissions¦CO2¦Energy | Mt CO2/yr | Emissions¦CO2¦Energy | scenarios - CO2 abatement | CO2 | 2085 | 42.6334 | Emissions¦CO2¦Energy
Downscaling[REMIND-MAgPIE 3.2-4.6 IntegratedPhysicalDamages (median)] | Below 2°C | SAU | Emissions¦CO2¦Energy | Mt CO2/yr | Emissions¦CO2¦Energy | scenarios - CO2 abatement | CO2 | 2090 | 34.5947 | Emissions¦CO2¦Energy
Downscaling[REMIND-MAgPIE 3.2-4.6 IntegratedPhysicalDamages (median)] | Below 2°C | SAU | Emissions¦CO2¦Energy | Mt CO2/yr | Emissions¦CO2¦Energy | scenarios - CO2 abatement | CO2 | 2095 | 27.5654 | Emissions¦CO2¦Energy
Downscaling[REMIND-MAgPIE 3.2-4.6 IntegratedPhysicalDamages (median)] | Below 2°C | SAU | Emissions¦CO2¦Energy | Mt CO2/yr | Emissions¦CO2¦Energy | scenarios - CO2 abatement | CO2 | 2100 | 20.5339 | Emissions¦CO2¦Energy
Downscaling[REMIND-MAgPIE 3.2-4.6 IntegratedPhysicalDamages (median)] | Current Policies | SAU | Carbon Sequestration¦CCS | Mt CO2/yr | Carbon Sequestration¦CCS | CCS potential |  | 2020 | 0 | Carbon Sequestration¦CCS
Downscaling[REMIND-MAgPIE 3.2-4.6 IntegratedPhysicalDamages (median)] | Current Policies | SAU | Carbon Sequestration¦CCS | Mt CO2/yr | Carbon Sequestration¦CCS | CCS potential |  | 2025 | 0 | Carbon Sequestration¦CCS
Downscaling[REMIND-MAgPIE 3.2-4.6 IntegratedPhysicalDamages (median)] | Current Policies | SAU | Carbon Sequestration¦CCS | Mt CO2/yr | Carbon Sequestration¦CCS | CCS potential |  | 2030 | 0 | Carbon Sequestration¦CCS
Downscaling[REMIND-MAgPIE 3.2-4.6 IntegratedPhysicalDamages (median)] | Current Policies | SAU | Carbon Sequestration¦CCS | Mt CO2/yr | Carbon Sequestration¦CCS | CCS potential |  | 2035 | 0 | Carbon Sequestration¦CCS
Downscaling[REMIND-MAgPIE 3.2-4.6 IntegratedPhysicalDamages (median)] | Current Policies | SAU | Carbon Sequestration¦CCS | Mt CO2/yr | Carbon Sequestration¦CCS | CCS potential |  | 2040 | 0 | Carbon Sequestration¦CCS
Downscaling[REMIND-MAgPIE 3.2-4.6 IntegratedPhysicalDamages (median)] | Current Policies | SAU | Carbon Sequestration¦CCS | Mt CO2/yr | Carbon Sequestration¦CCS | CCS potential |  | 2045 | 0 | Carbon Sequestration¦CCS
Downscaling[REMIND-MAgPIE 3.2-4.6 IntegratedPhysicalDamages (median)] | Current Policies | SAU | Carbon Sequestration¦CCS | Mt CO2/yr | Carbon Sequestration¦CCS | CCS potential |  | 2050 | 0 | Carbon Sequestration¦CCS
Downscaling[REMIND-MAgPIE 3.2-4.6 IntegratedPhysicalDamages (median)] | Current Policies | SAU | Carbon Sequestration¦CCS | Mt CO2/yr | Carbon Sequestration¦CCS | CCS potential |  | 2055 | 0 | Carbon Sequestration¦CCS
Downscaling[REMIND-MAgPIE 3.2-4.6 IntegratedPhysicalDamages (median)] | Current Policies | SAU | Carbon Sequestration¦CCS | Mt CO2/yr | Carbon Sequestration¦CCS | CCS potential |  | 2060 | 0 | Carbon Sequestration¦CCS
Downscaling[REMIND-MAgPIE 3.2-4.6 IntegratedPhysicalDamages (median)] | Current Policies | SAU | Carbon Sequestration¦CCS | Mt CO2/yr | Carbon Sequestration¦CCS | CCS potential |  | 2065 | 0 | Carbon Sequestration¦CCS
Downscaling[REMIND-MAgPIE 3.2-4.6 IntegratedPhysicalDamages (median)] | Current Policies | SAU | Carbon Sequestration¦CCS | Mt CO2/yr | Carbon Sequestration¦CCS | CCS potential |  | 2070 | 0 | Carbon Sequestration¦CCS
Downscaling[REMIND-MAgPIE 3.2-4.6 IntegratedPhysicalDamages (median)] | Current Policies | SAU | Carbon Sequestration¦CCS | Mt CO2/yr | Carbon Sequestration¦CCS | CCS potential |  | 2075 | 0 | Carbon Sequestration¦CCS
Downscaling[REMIND-MAgPIE 3.2-4.6 IntegratedPhysicalDamages (median)] | Current Policies | SAU | Carbon Sequestration¦CCS | Mt CO2/yr | Carbon Sequestration¦CCS | CCS potential |  | 2080 | 0 | Carbon Sequestration¦CCS
Downscaling[REMIND-MAgPIE 3.2-4.6 IntegratedPhysicalDamages (median)] | Current Policies | SAU | Carbon Sequestration¦CCS | Mt CO2/yr | Carbon Sequestration¦CCS | CCS potential |  | 2085 | 0 | Carbon Sequestration¦CCS
Downscaling[REMIND-MAgPIE 3.2-4.6 IntegratedPhysicalDamages (median)] | Current Policies | SAU | Carbon Sequestration¦CCS | Mt CO2/yr | Carbon Sequestration¦CCS | CCS potential |  | 2090 | 0 | Carbon Sequestration¦CCS
Downscaling[REMIND-MAgPIE 3.2-4.6 IntegratedPhysicalDamages (median)] | Current Policies | SAU | Carbon Sequestration¦CCS | Mt CO2/yr | Carbon Sequestration¦CCS | CCS potential |  | 2095 | 0 | Carbon Sequestration¦CCS
Downscaling[REMIND-MAgPIE 3.2-4.6 IntegratedPhysicalDamages (median)] | Current Policies | SAU | Carbon Sequestration¦CCS | Mt CO2/yr | Carbon Sequestration¦CCS | CCS potential |  | 2100 | 0 | Carbon Sequestration¦CCS
Downscaling[REMIND-MAgPIE 3.2-4.6 IntegratedPhysicalDamages (median)] | Current Policies | SAU | Final Energy¦Industry¦Electricity | EJ/yr | Final Energy¦Industry¦Electricity | demand_projection | elc_industry | 2020 | 0.1614 | Final Energy¦Industry¦Electricity
Downscaling[REMIND-MAgPIE 3.2-4.6 IntegratedPhysicalDamages (median)] | Current Policies | SAU | Final Energy¦Industry¦Electricity | EJ/yr | Final Energy¦Industry¦Electricity | demand_projection | elc_industry | 2025 | 0.1878 | Final Energy¦Industry¦Electricity
Downscaling[REMIND-MAgPIE 3.2-4.6 IntegratedPhysicalDamages (median)] | Current Policies | SAU | Final Energy¦Industry¦Electricity | EJ/yr | Final Energy¦Industry¦Electricity | demand_projection | elc_industry | 2030 | 0.2565 | Final Energy¦Industry¦Electricity
Downscaling[REMIND-MAgPIE 3.2-4.6 IntegratedPhysicalDamages (median)] | Current Policies | SAU | Final Energy¦Industry¦Electricity | EJ/yr | Final Energy¦Industry¦Electricity | demand_projection | elc_industry | 2035 | 0.3214 | Final Energy¦Industry¦Electricity
Downscaling[REMIND-MAgPIE 3.2-4.6 IntegratedPhysicalDamages (median)] | Current Policies | SAU | Final Energy¦Industry¦Electricity | EJ/yr | Final Energy¦Industry¦Electricity | demand_projection | elc_industry | 2040 | 0.4455 | Final Energy¦Industry¦Electricity
Downscaling[REMIND-MAgPIE 3.2-4.6 IntegratedPhysicalDamages (median)] | Current Policies | SAU | Final Energy¦Industry¦Electricity | EJ/yr | Final Energy¦Industry¦Electricity | demand_projection | elc_industry | 2045 | 0.5094 | Final Energy¦Industry¦Electricity
Downscaling[REMIND-MAgPIE 3.2-4.6 IntegratedPhysicalDamages (median)] | Current Policies | SAU | Final Energy¦Industry¦Electricity | EJ/yr | Final Energy¦Industry¦Electricity | demand_projection | elc_industry | 2050 | 0.5588 | Final Energy¦Industry¦Electricity
Downscaling[REMIND-MAgPIE 3.2-4.6 IntegratedPhysicalDamages (median)] | Current Policies | SAU | Final Energy¦Industry¦Electricity | EJ/yr | Final Energy¦Industry¦Electricity | demand_projection | elc_industry | 2055 | 0.6085 | Final Energy¦Industry¦Electricity
Downscaling[REMIND-MAgPIE 3.2-4.6 IntegratedPhysicalDamages (median)] | Current Policies | SAU | Final Energy¦Industry¦Electricity | EJ/yr | Final Energy¦Industry¦Electricity | demand_projection | elc_industry | 2060 | 0.6551 | Final Energy¦Industry¦Electricity
Downscaling[REMIND-MAgPIE 3.2-4.6 IntegratedPhysicalDamages (median)] | Current Policies | SAU | Final Energy¦Industry¦Electricity | EJ/yr | Final Energy¦Industry¦Electricity | demand_projection | elc_industry | 2065 | 0.6956 | Final Energy¦Industry¦Electricity
Downscaling[REMIND-MAgPIE 3.2-4.6 IntegratedPhysicalDamages (median)] | Current Policies | SAU | Final Energy¦Industry¦Electricity | EJ/yr | Final Energy¦Industry¦Electricity | demand_projection | elc_industry | 2070 | 0.7378 | Final Energy¦Industry¦Electricity
Downscaling[REMIND-MAgPIE 3.2-4.6 IntegratedPhysicalDamages (median)] | Current Policies | SAU | Final Energy¦Industry¦Electricity | EJ/yr | Final Energy¦Industry¦Electricity | demand_projection | elc_industry | 2075 | 0.7676 | Final Energy¦Industry¦Electricity
Downscaling[REMIND-MAgPIE 3.2-4.6 IntegratedPhysicalDamages (median)] | Current Policies | SAU | Final Energy¦Industry¦Electricity | EJ/yr | Final Energy¦Industry¦Electricity | demand_projection | elc_industry | 2080 | 0.7916 | Final Energy¦Industry¦Electricity
Downscaling[REMIND-MAgPIE 3.2-4.6 IntegratedPhysicalDamages (median)] | Current Policies | SAU | Final Energy¦Industry¦Electricity | EJ/yr | Final Energy¦Industry¦Electricity | demand_projection | elc_industry | 2085 | 0.7906 | Final Energy¦Industry¦Electricity
Downscaling[REMIND-MAgPIE 3.2-4.6 IntegratedPhysicalDamages (median)] | Current Policies | SAU | Final Energy¦Industry¦Electricity | EJ/yr | Final Energy¦Industry¦Electricity | demand_projection | elc_industry | 2090 | 0.7956 | Final Energy¦Industry¦Electricity
Downscaling[REMIND-MAgPIE 3.2-4.6 IntegratedPhysicalDamages (median)] | Current Policies | SAU | Final Energy¦Industry¦Electricity | EJ/yr | Final Energy¦Industry¦Electricity | demand_projection | elc_industry | 2095 | 0.8105 | Final Energy¦Industry¦Electricity
Downscaling[REMIND-MAgPIE 3.2-4.6 IntegratedPhysicalDamages (median)] | Current Policies | SAU | Final Energy¦Industry¦Electricity | EJ/yr | Final Energy¦Industry¦Electricity | demand_projection | elc_industry | 2100 | 0.8241 | Final Energy¦Industry¦Electricity
Downscaling[REMIND-MAgPIE 3.2-4.6 IntegratedPhysicalDamages (median)] | Current Policies | SAU | Final Energy¦Residential and Commercial¦Electricity | EJ/yr | Final Energy¦Residential and Commercial¦Electricity | demand_projection | elc_buildings | 2020 | 0.576 | Final Energy¦Residential and Commercial¦Electricity
Downscaling[REMIND-MAgPIE 3.2-4.6 IntegratedPhysicalDamages (median)] | Current Policies | SAU | Final Energy¦Residential and Commercial¦Electricity | EJ/yr | Final Energy¦Residential and Commercial¦Electricity | demand_projection | elc_buildings | 2025 | 0.5629 | Final Energy¦Residential and Commercial¦Electricity
Downscaling[REMIND-MAgPIE 3.2-4.6 IntegratedPhysicalDamages (median)] | Current Policies | SAU | Final Energy¦Residential and Commercial¦Electricity | EJ/yr | Final Energy¦Residential and Commercial¦Electricity | demand_projection | elc_buildings | 2030 | 0.642 | Final Energy¦Residential and Commercial¦Electricity
Downscaling[REMIND-MAgPIE 3.2-4.6 IntegratedPhysicalDamages (median)] | Current Policies | SAU | Final Energy¦Residential and Commercial¦Electricity | EJ/yr | Final Energy¦Residential and Commercial¦Electricity | demand_projection | elc_buildings | 2035 | 0.7479 | Final Energy¦Residential and Commercial¦Electricity
Downscaling[REMIND-MAgPIE 3.2-4.6 IntegratedPhysicalDamages (median)] | Current Policies | SAU | Final Energy¦Residential and Commercial¦Electricity | EJ/yr | Final Energy¦Residential and Commercial¦Electricity | demand_projection | elc_buildings | 2040 | 0.9544 | Final Energy¦Residential and Commercial¦Electricity
Downscaling[REMIND-MAgPIE 3.2-4.6 IntegratedPhysicalDamages (median)] | Current Policies | SAU | Final Energy¦Residential and Commercial¦Electricity | EJ/yr | Final Energy¦Residential and Commercial¦Electricity | demand_projection | elc_buildings | 2045 | 0.9363 | Final Energy¦Residential and Commercial¦Electricity
Downscaling[REMIND-MAgPIE 3.2-4.6 IntegratedPhysicalDamages (median)] | Current Policies | SAU | Final Energy¦Residential and Commercial¦Electricity | EJ/yr | Final Energy¦Residential and Commercial¦Electricity | demand_projection | elc_buildings | 2050 | 0.904 | Final Energy¦Residential and Commercial¦Electricity
Downscaling[REMIND-MAgPIE 3.2-4.6 IntegratedPhysicalDamages (median)] | Current Policies | SAU | Final Energy¦Residential and Commercial¦Electricity | EJ/yr | Final Energy¦Residential and Commercial¦Electricity | demand_projection | elc_buildings | 2055 | 0.854 | Final Energy¦Residential and Commercial¦Electricity
Downscaling[REMIND-MAgPIE 3.2-4.6 IntegratedPhysicalDamages (median)] | Current Policies | SAU | Final Energy¦Residential and Commercial¦Electricity | EJ/yr | Final Energy¦Residential and Commercial¦Electricity | demand_projection | elc_buildings | 2060 | 0.9243 | Final Energy¦Residential and Commercial¦Electricity
Downscaling[REMIND-MAgPIE 3.2-4.6 IntegratedPhysicalDamages (median)] | Current Policies | SAU | Final Energy¦Residential and Commercial¦Electricity | EJ/yr | Final Energy¦Residential and Commercial¦Electricity | demand_projection | elc_buildings | 2065 | 0.969 | Final Energy¦Residential and Commercial¦Electricity
Downscaling[REMIND-MAgPIE 3.2-4.6 IntegratedPhysicalDamages (median)] | Current Policies | SAU | Final Energy¦Residential and Commercial¦Electricity | EJ/yr | Final Energy¦Residential and Commercial¦Electricity | demand_projection | elc_buildings | 2070 | 1.0139 | Final Energy¦Residential and Commercial¦Electricity
Downscaling[REMIND-MAgPIE 3.2-4.6 IntegratedPhysicalDamages (median)] | Current Policies | SAU | Final Energy¦Residential and Commercial¦Electricity | EJ/yr | Final Energy¦Residential and Commercial¦Electricity | demand_projection | elc_buildings | 2075 | 1.1192 | Final Energy¦Residential and Commercial¦Electricity
Downscaling[REMIND-MAgPIE 3.2-4.6 IntegratedPhysicalDamages (median)] | Current Policies | SAU | Final Energy¦Residential and Commercial¦Electricity | EJ/yr | Final Energy¦Residential and Commercial¦Electricity | demand_projection | elc_buildings | 2080 | 1.2328 | Final Energy¦Residential and Commercial¦Electricity
Downscaling[REMIND-MAgPIE 3.2-4.6 IntegratedPhysicalDamages (median)] | Current Policies | SAU | Final Energy¦Residential and Commercial¦Electricity | EJ/yr | Final Energy¦Residential and Commercial¦Electricity | demand_projection | elc_buildings | 2085 | 1.3133 | Final Energy¦Residential and Commercial¦Electricity
Downscaling[REMIND-MAgPIE 3.2-4.6 IntegratedPhysicalDamages (median)] | Current Policies | SAU | Final Energy¦Residential and Commercial¦Electricity | EJ/yr | Final Energy¦Residential and Commercial¦Electricity | demand_projection | elc_buildings | 2090 | 1.3885 | Final Energy¦Residential and Commercial¦Electricity
Downscaling[REMIND-MAgPIE 3.2-4.6 IntegratedPhysicalDamages (median)] | Current Policies | SAU | Final Energy¦Residential and Commercial¦Electricity | EJ/yr | Final Energy¦Residential and Commercial¦Electricity | demand_projection | elc_buildings | 2095 | 1.4203 | Final Energy¦Residential and Commercial¦Electricity
Downscaling[REMIND-MAgPIE 3.2-4.6 IntegratedPhysicalDamages (median)] | Current Policies | SAU | Final Energy¦Residential and Commercial¦Electricity | EJ/yr | Final Energy¦Residential and Commercial¦Electricity | demand_projection | elc_buildings | 2100 | 1.4497 | Final Energy¦Residential and Commercial¦Electricity
Downscaling[REMIND-MAgPIE 3.2-4.6 IntegratedPhysicalDamages (median)] | Current Policies | SAU | Final Energy¦Transportation¦Electricity | EJ/yr | Final Energy¦Transportation¦Electricity | demand_projection | elc_transport | 2020 | 0.0014 | Final Energy¦Transportation¦Electricity
Downscaling[REMIND-MAgPIE 3.2-4.6 IntegratedPhysicalDamages (median)] | Current Policies | SAU | Final Energy¦Transportation¦Electricity | EJ/yr | Final Energy¦Transportation¦Electricity | demand_projection | elc_transport | 2025 | 0.0375 | Final Energy¦Transportation¦Electricity
Downscaling[REMIND-MAgPIE 3.2-4.6 IntegratedPhysicalDamages (median)] | Current Policies | SAU | Final Energy¦Transportation¦Electricity | EJ/yr | Final Energy¦Transportation¦Electricity | demand_projection | elc_transport | 2030 | 0.1184 | Final Energy¦Transportation¦Electricity
Downscaling[REMIND-MAgPIE 3.2-4.6 IntegratedPhysicalDamages (median)] | Current Policies | SAU | Final Energy¦Transportation¦Electricity | EJ/yr | Final Energy¦Transportation¦Electricity | demand_projection | elc_transport | 2035 | 0.2022 | Final Energy¦Transportation¦Electricity
Downscaling[REMIND-MAgPIE 3.2-4.6 IntegratedPhysicalDamages (median)] | Current Policies | SAU | Final Energy¦Transportation¦Electricity | EJ/yr | Final Energy¦Transportation¦Electricity | demand_projection | elc_transport | 2040 | 0.2735 | Final Energy¦Transportation¦Electricity
Downscaling[REMIND-MAgPIE 3.2-4.6 IntegratedPhysicalDamages (median)] | Current Policies | SAU | Final Energy¦Transportation¦Electricity | EJ/yr | Final Energy¦Transportation¦Electricity | demand_projection | elc_transport | 2045 | 0.3066 | Final Energy¦Transportation¦Electricity
Downscaling[REMIND-MAgPIE 3.2-4.6 IntegratedPhysicalDamages (median)] | Current Policies | SAU | Final Energy¦Transportation¦Electricity | EJ/yr | Final Energy¦Transportation¦Electricity | demand_projection | elc_transport | 2050 | 0.337 | Final Energy¦Transportation¦Electricity
Downscaling[REMIND-MAgPIE 3.2-4.6 IntegratedPhysicalDamages (median)] | Current Policies | SAU | Final Energy¦Transportation¦Electricity | EJ/yr | Final Energy¦Transportation¦Electricity | demand_projection | elc_transport | 2055 | 0.3566 | Final Energy¦Transportation¦Electricity
Downscaling[REMIND-MAgPIE 3.2-4.6 IntegratedPhysicalDamages (median)] | Current Policies | SAU | Final Energy¦Transportation¦Electricity | EJ/yr | Final Energy¦Transportation¦Electricity | demand_projection | elc_transport | 2060 | 0.3731 | Final Energy¦Transportation¦Electricity
Downscaling[REMIND-MAgPIE 3.2-4.6 IntegratedPhysicalDamages (median)] | Current Policies | SAU | Final Energy¦Transportation¦Electricity | EJ/yr | Final Energy¦Transportation¦Electricity | demand_projection | elc_transport | 2065 | 0.3581 | Final Energy¦Transportation¦Electricity
Downscaling[REMIND-MAgPIE 3.2-4.6 IntegratedPhysicalDamages (median)] | Current Policies | SAU | Final Energy¦Transportation¦Electricity | EJ/yr | Final Energy¦Transportation¦Electricity | demand_projection | elc_transport | 2070 | 0.3485 | Final Energy¦Transportation¦Electricity
Downscaling[REMIND-MAgPIE 3.2-4.6 IntegratedPhysicalDamages (median)] | Current Policies | SAU | Final Energy¦Transportation¦Electricity | EJ/yr | Final Energy¦Transportation¦Electricity | demand_projection | elc_transport | 2075 | 0.3487 | Final Energy¦Transportation¦Electricity
Downscaling[REMIND-MAgPIE 3.2-4.6 IntegratedPhysicalDamages (median)] | Current Policies | SAU | Final Energy¦Transportation¦Electricity | EJ/yr | Final Energy¦Transportation¦Electricity | demand_projection | elc_transport | 2080 | 0.3569 | Final Energy¦Transportation¦Electricity
Downscaling[REMIND-MAgPIE 3.2-4.6 IntegratedPhysicalDamages (median)] | Current Policies | SAU | Final Energy¦Transportation¦Electricity | EJ/yr | Final Energy¦Transportation¦Electricity | demand_projection | elc_transport | 2085 | 0.3652 | Final Energy¦Transportation¦Electricity
Downscaling[REMIND-MAgPIE 3.2-4.6 IntegratedPhysicalDamages (median)] | Current Policies | SAU | Final Energy¦Transportation¦Electricity | EJ/yr | Final Energy¦Transportation¦Electricity | demand_projection | elc_transport | 2090 | 0.373 | Final Energy¦Transportation¦Electricity
Downscaling[REMIND-MAgPIE 3.2-4.6 IntegratedPhysicalDamages (median)] | Current Policies | SAU | Final Energy¦Transportation¦Electricity | EJ/yr | Final Energy¦Transportation¦Electricity | demand_projection | elc_transport | 2095 | 0.3797 | Final Energy¦Transportation¦Electricity
Downscaling[REMIND-MAgPIE 3.2-4.6 IntegratedPhysicalDamages (median)] | Current Policies | SAU | Final Energy¦Transportation¦Electricity | EJ/yr | Final Energy¦Transportation¦Electricity | demand_projection | elc_transport | 2100 | 0.3863 | Final Energy¦Transportation¦Electricity
Downscaling[REMIND-MAgPIE 3.2-4.6 IntegratedPhysicalDamages (median)] | Current Policies | SAU | Secondary Energy¦Hydrogen | EJ/yr | Secondary Energy¦Hydrogen | demand_projection | hydrogen_allsect | 2020 | 0.013 | Secondary Energy¦Hydrogen
Downscaling[REMIND-MAgPIE 3.2-4.6 IntegratedPhysicalDamages (median)] | Current Policies | SAU | Secondary Energy¦Hydrogen | EJ/yr | Secondary Energy¦Hydrogen | demand_projection | hydrogen_allsect | 2025 | 0.0421 | Secondary Energy¦Hydrogen
Downscaling[REMIND-MAgPIE 3.2-4.6 IntegratedPhysicalDamages (median)] | Current Policies | SAU | Secondary Energy¦Hydrogen | EJ/yr | Secondary Energy¦Hydrogen | demand_projection | hydrogen_allsect | 2030 | 0.0788 | Secondary Energy¦Hydrogen
Downscaling[REMIND-MAgPIE 3.2-4.6 IntegratedPhysicalDamages (median)] | Current Policies | SAU | Secondary Energy¦Hydrogen | EJ/yr | Secondary Energy¦Hydrogen | demand_projection | hydrogen_allsect | 2035 | 0.1208 | Secondary Energy¦Hydrogen
Downscaling[REMIND-MAgPIE 3.2-4.6 IntegratedPhysicalDamages (median)] | Current Policies | SAU | Secondary Energy¦Hydrogen | EJ/yr | Secondary Energy¦Hydrogen | demand_projection | hydrogen_allsect | 2040 | 0.184 | Secondary Energy¦Hydrogen
Downscaling[REMIND-MAgPIE 3.2-4.6 IntegratedPhysicalDamages (median)] | Current Policies | SAU | Secondary Energy¦Hydrogen | EJ/yr | Secondary Energy¦Hydrogen | demand_projection | hydrogen_allsect | 2045 | 0.2309 | Secondary Energy¦Hydrogen
Downscaling[REMIND-MAgPIE 3.2-4.6 IntegratedPhysicalDamages (median)] | Current Policies | SAU | Secondary Energy¦Hydrogen | EJ/yr | Secondary Energy¦Hydrogen | demand_projection | hydrogen_allsect | 2050 | 0.2851 | Secondary Energy¦Hydrogen
Downscaling[REMIND-MAgPIE 3.2-4.6 IntegratedPhysicalDamages (median)] | Current Policies | SAU | Secondary Energy¦Hydrogen | EJ/yr | Secondary Energy¦Hydrogen | demand_projection | hydrogen_allsect | 2055 | 0.3335 | Secondary Energy¦Hydrogen
Downscaling[REMIND-MAgPIE 3.2-4.6 IntegratedPhysicalDamages (median)] | Current Policies | SAU | Secondary Energy¦Hydrogen | EJ/yr | Secondary Energy¦Hydrogen | demand_projection | hydrogen_allsect | 2060 | 0.4358 | Secondary Energy¦Hydrogen
Downscaling[REMIND-MAgPIE 3.2-4.6 IntegratedPhysicalDamages (median)] | Current Policies | SAU | Secondary Energy¦Hydrogen | EJ/yr | Secondary Energy¦Hydrogen | demand_projection | hydrogen_allsect | 2065 | 0.6103 | Secondary Energy¦Hydrogen
Downscaling[REMIND-MAgPIE 3.2-4.6 IntegratedPhysicalDamages (median)] | Current Policies | SAU | Secondary Energy¦Hydrogen | EJ/yr | Secondary Energy¦Hydrogen | demand_projection | hydrogen_allsect | 2070 | 0.7098 | Secondary Energy¦Hydrogen
Downscaling[REMIND-MAgPIE 3.2-4.6 IntegratedPhysicalDamages (median)] | Current Policies | SAU | Secondary Energy¦Hydrogen | EJ/yr | Secondary Energy¦Hydrogen | demand_projection | hydrogen_allsect | 2075 | 0.8806 | Secondary Energy¦Hydrogen
Downscaling[REMIND-MAgPIE 3.2-4.6 IntegratedPhysicalDamages (median)] | Current Policies | SAU | Secondary Energy¦Hydrogen | EJ/yr | Secondary Energy¦Hydrogen | demand_projection | hydrogen_allsect | 2080 | 0.9923 | Secondary Energy¦Hydrogen
Downscaling[REMIND-MAgPIE 3.2-4.6 IntegratedPhysicalDamages (median)] | Current Policies | SAU | Secondary Energy¦Hydrogen | EJ/yr | Secondary Energy¦Hydrogen | demand_projection | hydrogen_allsect | 2085 | 1.0857 | Secondary Energy¦Hydrogen
Downscaling[REMIND-MAgPIE 3.2-4.6 IntegratedPhysicalDamages (median)] | Current Policies | SAU | Secondary Energy¦Hydrogen | EJ/yr | Secondary Energy¦Hydrogen | demand_projection | hydrogen_allsect | 2090 | 1.1068 | Secondary Energy¦Hydrogen
Downscaling[REMIND-MAgPIE 3.2-4.6 IntegratedPhysicalDamages (median)] | Current Policies | SAU | Secondary Energy¦Hydrogen | EJ/yr | Secondary Energy¦Hydrogen | demand_projection | hydrogen_allsect | 2095 | 1.1746 | Secondary Energy¦Hydrogen
Downscaling[REMIND-MAgPIE 3.2-4.6 IntegratedPhysicalDamages (median)] | Current Policies | SAU | Secondary Energy¦Hydrogen | EJ/yr | Secondary Energy¦Hydrogen | demand_projection | hydrogen_allsect | 2100 | 1.2342 | Secondary Energy¦Hydrogen
Downscaling[REMIND-MAgPIE 3.2-4.6 IntegratedPhysicalDamages (median)] | Current Policies | SAU | Emissions¦CO2¦Power (estimated) | Mt CO2 | Secondary Energy¦Electricity¦Coal | elec_co2 |  | 2020 | 0.1222 | Secondary Energy¦Electricity¦Coal | 94
Downscaling[REMIND-MAgPIE 3.2-4.6 IntegratedPhysicalDamages (median)] | Current Policies | SAU | Emissions¦CO2¦Power (estimated) | Mt CO2 | Secondary Energy¦Electricity¦Coal | elec_co2 |  | 2025 | 0.1316 | Secondary Energy¦Electricity¦Coal | 94
Downscaling[REMIND-MAgPIE 3.2-4.6 IntegratedPhysicalDamages (median)] | Current Policies | SAU | Emissions¦CO2¦Power (estimated) | Mt CO2 | Secondary Energy¦Electricity¦Coal | elec_co2 |  | 2030 | 0.1316 | Secondary Energy¦Electricity¦Coal | 94
Downscaling[REMIND-MAgPIE 3.2-4.6 IntegratedPhysicalDamages (median)] | Current Policies | SAU | Emissions¦CO2¦Power (estimated) | Mt CO2 | Secondary Energy¦Electricity¦Coal | elec_co2 |  | 2035 | 0.0658 | Secondary Energy¦Electricity¦Coal | 94
Downscaling[REMIND-MAgPIE 3.2-4.6 IntegratedPhysicalDamages (median)] | Current Policies | SAU | Emissions¦CO2¦Power (estimated) | Mt CO2 | Secondary Energy¦Electricity¦Coal | elec_co2 |  | 2040 | 0 | Secondary Energy¦Electricity¦Coal | 94
Downscaling[REMIND-MAgPIE 3.2-4.6 IntegratedPhysicalDamages (median)] | Current Policies | SAU | Emissions¦CO2¦Power (estimated) | Mt CO2 | Secondary Energy¦Electricity¦Coal | elec_co2 |  | 2045 | 0 | Secondary Energy¦Electricity¦Coal | 94
Downscaling[REMIND-MAgPIE 3.2-4.6 IntegratedPhysicalDamages (median)] | Current Policies | SAU | Emissions¦CO2¦Power (estimated) | Mt CO2 | Secondary Energy¦Electricity¦Coal | elec_co2 |  | 2050 | 0 | Secondary Energy¦Electricity¦Coal | 94
Downscaling[REMIND-MAgPIE 3.2-4.6 IntegratedPhysicalDamages (median)] | Current Policies | SAU | Emissions¦CO2¦Power (estimated) | Mt CO2 | Secondary Energy¦Electricity¦Coal | elec_co2 |  | 2055 | 0.0094 | Secondary Energy¦Electricity¦Coal | 94
Downscaling[REMIND-MAgPIE 3.2-4.6 IntegratedPhysicalDamages (median)] | Current Policies | SAU | Emissions¦CO2¦Power (estimated) | Mt CO2 | Secondary Energy¦Electricity¦Coal | elec_co2 |  | 2060 | 0.0564 | Secondary Energy¦Electricity¦Coal | 94
Downscaling[REMIND-MAgPIE 3.2-4.6 IntegratedPhysicalDamages (median)] | Current Policies | SAU | Emissions¦CO2¦Power (estimated) | Mt CO2 | Secondary Energy¦Electricity¦Coal | elec_co2 |  | 2065 | 0.188 | Secondary Energy¦Electricity¦Coal | 94
Downscaling[REMIND-MAgPIE 3.2-4.6 IntegratedPhysicalDamages (median)] | Current Policies | SAU | Emissions¦CO2¦Power (estimated) | Mt CO2 | Secondary Energy¦Electricity¦Coal | elec_co2 |  | 2070 | 0.3384 | Secondary Energy¦Electricity¦Coal | 94
Downscaling[REMIND-MAgPIE 3.2-4.6 IntegratedPhysicalDamages (median)] | Current Policies | SAU | Emissions¦CO2¦Power (estimated) | Mt CO2 | Secondary Energy¦Electricity¦Coal | elec_co2 |  | 2075 | 0.8836 | Secondary Energy¦Electricity¦Coal | 94
Downscaling[REMIND-MAgPIE 3.2-4.6 IntegratedPhysicalDamages (median)] | Current Policies | SAU | Emissions¦CO2¦Power (estimated) | Mt CO2 | Secondary Energy¦Electricity¦Coal | elec_co2 |  | 2080 | 1.4758 | Secondary Energy¦Electricity¦Coal | 94
Downscaling[REMIND-MAgPIE 3.2-4.6 IntegratedPhysicalDamages (median)] | Current Policies | SAU | Emissions¦CO2¦Power (estimated) | Mt CO2 | Secondary Energy¦Electricity¦Coal | elec_co2 |  | 2085 | 2.9892 | Secondary Energy¦Electricity¦Coal | 94
Downscaling[REMIND-MAgPIE 3.2-4.6 IntegratedPhysicalDamages (median)] | Current Policies | SAU | Emissions¦CO2¦Power (estimated) | Mt CO2 | Secondary Energy¦Electricity¦Coal | elec_co2 |  | 2090 | 4.6248 | Secondary Energy¦Electricity¦Coal | 94
Downscaling[REMIND-MAgPIE 3.2-4.6 IntegratedPhysicalDamages (median)] | Current Policies | SAU | Emissions¦CO2¦Power (estimated) | Mt CO2 | Secondary Energy¦Electricity¦Coal | elec_co2 |  | 2095 | 7.4824 | Secondary Energy¦Electricity¦Coal | 94
Downscaling[REMIND-MAgPIE 3.2-4.6 IntegratedPhysicalDamages (median)] | Current Policies | SAU | Emissions¦CO2¦Power (estimated) | Mt CO2 | Secondary Energy¦Electricity¦Coal | elec_co2 |  | 2100 | 10.5092 | Secondary Energy¦Electricity¦Coal | 94
Downscaling[REMIND-MAgPIE 3.2-4.6 IntegratedPhysicalDamages (median)] | Current Policies | SAU | Emissions¦CO2¦Power (estimated) | Mt CO2 | Secondary Energy¦Electricity¦Gas | elec_co2 |  | 2020 | 62.821 | Secondary Energy¦Electricity¦Gas | 55
Downscaling[REMIND-MAgPIE 3.2-4.6 IntegratedPhysicalDamages (median)] | Current Policies | SAU | Emissions¦CO2¦Power (estimated) | Mt CO2 | Secondary Energy¦Electricity¦Gas | elec_co2 |  | 2025 | 64.229 | Secondary Energy¦Electricity¦Gas | 55
Downscaling[REMIND-MAgPIE 3.2-4.6 IntegratedPhysicalDamages (median)] | Current Policies | SAU | Emissions¦CO2¦Power (estimated) | Mt CO2 | Secondary Energy¦Electricity¦Gas | elec_co2 |  | 2030 | 77.9405 | Secondary Energy¦Electricity¦Gas | 55
Downscaling[REMIND-MAgPIE 3.2-4.6 IntegratedPhysicalDamages (median)] | Current Policies | SAU | Emissions¦CO2¦Power (estimated) | Mt CO2 | Secondary Energy¦Electricity¦Gas | elec_co2 |  | 2035 | 89.6005 | Secondary Energy¦Electricity¦Gas | 55
Downscaling[REMIND-MAgPIE 3.2-4.6 IntegratedPhysicalDamages (median)] | Current Policies | SAU | Emissions¦CO2¦Power (estimated) | Mt CO2 | Secondary Energy¦Electricity¦Gas | elec_co2 |  | 2040 | 108.0585 | Secondary Energy¦Electricity¦Gas | 55
Downscaling[REMIND-MAgPIE 3.2-4.6 IntegratedPhysicalDamages (median)] | Current Policies | SAU | Emissions¦CO2¦Power (estimated) | Mt CO2 | Secondary Energy¦Electricity¦Gas | elec_co2 |  | 2045 | 96.5635 | Secondary Energy¦Electricity¦Gas | 55
Downscaling[REMIND-MAgPIE 3.2-4.6 IntegratedPhysicalDamages (median)] | Current Policies | SAU | Emissions¦CO2¦Power (estimated) | Mt CO2 | Secondary Energy¦Electricity¦Gas | elec_co2 |  | 2050 | 83.5395 | Secondary Energy¦Electricity¦Gas | 55
Downscaling[REMIND-MAgPIE 3.2-4.6 IntegratedPhysicalDamages (median)] | Current Policies | SAU | Emissions¦CO2¦Power (estimated) | Mt CO2 | Secondary Energy¦Electricity¦Gas | elec_co2 |  | 2055 | 73.645 | Secondary Energy¦Electricity¦Gas | 55
Downscaling[REMIND-MAgPIE 3.2-4.6 IntegratedPhysicalDamages (median)] | Current Policies | SAU | Emissions¦CO2¦Power (estimated) | Mt CO2 | Secondary Energy¦Electricity¦Gas | elec_co2 |  | 2060 | 67.595 | Secondary Energy¦Electricity¦Gas | 55
Downscaling[REMIND-MAgPIE 3.2-4.6 IntegratedPhysicalDamages (median)] | Current Policies | SAU | Emissions¦CO2¦Power (estimated) | Mt CO2 | Secondary Energy¦Electricity¦Gas | elec_co2 |  | 2065 | 68.409 | Secondary Energy¦Electricity¦Gas | 55
Downscaling[REMIND-MAgPIE 3.2-4.6 IntegratedPhysicalDamages (median)] | Current Policies | SAU | Emissions¦CO2¦Power (estimated) | Mt CO2 | Secondary Energy¦Electricity¦Gas | elec_co2 |  | 2070 | 54.505 | Secondary Energy¦Electricity¦Gas | 55
Downscaling[REMIND-MAgPIE 3.2-4.6 IntegratedPhysicalDamages (median)] | Current Policies | SAU | Emissions¦CO2¦Power (estimated) | Mt CO2 | Secondary Energy¦Electricity¦Gas | elec_co2 |  | 2075 | 41.756 | Secondary Energy¦Electricity¦Gas | 55
Downscaling[REMIND-MAgPIE 3.2-4.6 IntegratedPhysicalDamages (median)] | Current Policies | SAU | Emissions¦CO2¦Power (estimated) | Mt CO2 | Secondary Energy¦Electricity¦Gas | elec_co2 |  | 2080 | 29.425 | Secondary Energy¦Electricity¦Gas | 55
Downscaling[REMIND-MAgPIE 3.2-4.6 IntegratedPhysicalDamages (median)] | Current Policies | SAU | Emissions¦CO2¦Power (estimated) | Mt CO2 | Secondary Energy¦Electricity¦Gas | elec_co2 |  | 2085 | 21.175 | Secondary Energy¦Electricity¦Gas | 55
Downscaling[REMIND-MAgPIE 3.2-4.6 IntegratedPhysicalDamages (median)] | Current Policies | SAU | Emissions¦CO2¦Power (estimated) | Mt CO2 | Secondary Energy¦Electricity¦Gas | elec_co2 |  | 2090 | 12.7985 | Secondary Energy¦Electricity¦Gas | 55
Downscaling[REMIND-MAgPIE 3.2-4.6 IntegratedPhysicalDamages (median)] | Current Policies | SAU | Emissions¦CO2¦Power (estimated) | Mt CO2 | Secondary Energy¦Electricity¦Gas | elec_co2 |  | 2095 | 13.1175 | Secondary Energy¦Electricity¦Gas | 55
Downscaling[REMIND-MAgPIE 3.2-4.6 IntegratedPhysicalDamages (median)] | Current Policies | SAU | Emissions¦CO2¦Power (estimated) | Mt CO2 | Secondary Energy¦Electricity¦Gas | elec_co2 |  | 2100 | 13.4255 | Secondary Energy¦Electricity¦Gas | 55
Downscaling[REMIND-MAgPIE 3.2-4.6 IntegratedPhysicalDamages (median)] | Current Policies | SAU | Emissions¦CO2¦Power (estimated) | Mt CO2 | Secondary Energy¦Electricity¦Oil | elec_co2 |  | 2020 | 15.085 | Secondary Energy¦Electricity¦Oil | 70
Downscaling[REMIND-MAgPIE 3.2-4.6 IntegratedPhysicalDamages (median)] | Current Policies | SAU | Emissions¦CO2¦Power (estimated) | Mt CO2 | Secondary Energy¦Electricity¦Oil | elec_co2 |  | 2025 | 8.491 | Secondary Energy¦Electricity¦Oil | 70
Downscaling[REMIND-MAgPIE 3.2-4.6 IntegratedPhysicalDamages (median)] | Current Policies | SAU | Emissions¦CO2¦Power (estimated) | Mt CO2 | Secondary Energy¦Electricity¦Oil | elec_co2 |  | 2030 | 2.765 | Secondary Energy¦Electricity¦Oil | 70
Downscaling[REMIND-MAgPIE 3.2-4.6 IntegratedPhysicalDamages (median)] | Current Policies | SAU | Emissions¦CO2¦Power (estimated) | Mt CO2 | Secondary Energy¦Electricity¦Oil | elec_co2 |  | 2035 | 0 | Secondary Energy¦Electricity¦Oil | 70
Downscaling[REMIND-MAgPIE 3.2-4.6 IntegratedPhysicalDamages (median)] | Current Policies | SAU | Emissions¦CO2¦Power (estimated) | Mt CO2 | Secondary Energy¦Electricity¦Oil | elec_co2 |  | 2040 | 0 | Secondary Energy¦Electricity¦Oil | 70
Downscaling[REMIND-MAgPIE 3.2-4.6 IntegratedPhysicalDamages (median)] | Current Policies | SAU | Emissions¦CO2¦Power (estimated) | Mt CO2 | Secondary Energy¦Electricity¦Oil | elec_co2 |  | 2045 | 0 | Secondary Energy¦Electricity¦Oil | 70
Downscaling[REMIND-MAgPIE 3.2-4.6 IntegratedPhysicalDamages (median)] | Current Policies | SAU | Emissions¦CO2¦Power (estimated) | Mt CO2 | Secondary Energy¦Electricity¦Oil | elec_co2 |  | 2050 | 0 | Secondary Energy¦Electricity¦Oil | 70
Downscaling[REMIND-MAgPIE 3.2-4.6 IntegratedPhysicalDamages (median)] | Current Policies | SAU | Emissions¦CO2¦Power (estimated) | Mt CO2 | Secondary Energy¦Electricity¦Oil | elec_co2 |  | 2055 | 0 | Secondary Energy¦Electricity¦Oil | 70
Downscaling[REMIND-MAgPIE 3.2-4.6 IntegratedPhysicalDamages (median)] | Current Policies | SAU | Emissions¦CO2¦Power (estimated) | Mt CO2 | Secondary Energy¦Electricity¦Oil | elec_co2 |  | 2060 | 0 | Secondary Energy¦Electricity¦Oil | 70
Downscaling[REMIND-MAgPIE 3.2-4.6 IntegratedPhysicalDamages (median)] | Current Policies | SAU | Emissions¦CO2¦Power (estimated) | Mt CO2 | Secondary Energy¦Electricity¦Oil | elec_co2 |  | 2065 | 0 | Secondary Energy¦Electricity¦Oil | 70
Downscaling[REMIND-MAgPIE 3.2-4.6 IntegratedPhysicalDamages (median)] | Current Policies | SAU | Emissions¦CO2¦Power (estimated) | Mt CO2 | Secondary Energy¦Electricity¦Oil | elec_co2 |  | 2070 | 0 | Secondary Energy¦Electricity¦Oil | 70
Downscaling[REMIND-MAgPIE 3.2-4.6 IntegratedPhysicalDamages (median)] | Current Policies | SAU | Emissions¦CO2¦Power (estimated) | Mt CO2 | Secondary Energy¦Electricity¦Oil | elec_co2 |  | 2075 | 0 | Secondary Energy¦Electricity¦Oil | 70
Downscaling[REMIND-MAgPIE 3.2-4.6 IntegratedPhysicalDamages (median)] | Current Policies | SAU | Emissions¦CO2¦Power (estimated) | Mt CO2 | Secondary Energy¦Electricity¦Oil | elec_co2 |  | 2080 | 0 | Secondary Energy¦Electricity¦Oil | 70
Downscaling[REMIND-MAgPIE 3.2-4.6 IntegratedPhysicalDamages (median)] | Current Policies | SAU | Emissions¦CO2¦Power (estimated) | Mt CO2 | Secondary Energy¦Electricity¦Oil | elec_co2 |  | 2085 | 0 | Secondary Energy¦Electricity¦Oil | 70
Downscaling[REMIND-MAgPIE 3.2-4.6 IntegratedPhysicalDamages (median)] | Current Policies | SAU | Emissions¦CO2¦Power (estimated) | Mt CO2 | Secondary Energy¦Electricity¦Oil | elec_co2 |  | 2090 | 0 | Secondary Energy¦Electricity¦Oil | 70
Downscaling[REMIND-MAgPIE 3.2-4.6 IntegratedPhysicalDamages (median)] | Current Policies | SAU | Emissions¦CO2¦Power (estimated) | Mt CO2 | Secondary Energy¦Electricity¦Oil | elec_co2 |  | 2095 | 0 | Secondary Energy¦Electricity¦Oil | 70
Downscaling[REMIND-MAgPIE 3.2-4.6 IntegratedPhysicalDamages (median)] | Current Policies | SAU | Emissions¦CO2¦Power (estimated) | Mt CO2 | Secondary Energy¦Electricity¦Oil | elec_co2 |  | 2100 | 0 | Secondary Energy¦Electricity¦Oil | 70
Downscaling[REMIND-MAgPIE 3.2-4.6 IntegratedPhysicalDamages (median)] | Current Policies | SAU | Price¦Primary Energy¦Biomass | US$2010/GJ | Price¦Primary Energy¦Biomass | fuel_supply | bioenergy | 2020 | 5.3799 | Price¦Primary Energy¦Biomass
Downscaling[REMIND-MAgPIE 3.2-4.6 IntegratedPhysicalDamages (median)] | Current Policies | SAU | Price¦Primary Energy¦Biomass | US$2010/GJ | Price¦Primary Energy¦Biomass | fuel_supply | bioenergy | 2025 | 5.7255 | Price¦Primary Energy¦Biomass
Downscaling[REMIND-MAgPIE 3.2-4.6 IntegratedPhysicalDamages (median)] | Current Policies | SAU | Price¦Primary Energy¦Biomass | US$2010/GJ | Price¦Primary Energy¦Biomass | fuel_supply | bioenergy | 2030 | 5.1289 | Price¦Primary Energy¦Biomass
Downscaling[REMIND-MAgPIE 3.2-4.6 IntegratedPhysicalDamages (median)] | Current Policies | SAU | Price¦Primary Energy¦Biomass | US$2010/GJ | Price¦Primary Energy¦Biomass | fuel_supply | bioenergy | 2035 | 4.5806 | Price¦Primary Energy¦Biomass
Downscaling[REMIND-MAgPIE 3.2-4.6 IntegratedPhysicalDamages (median)] | Current Policies | SAU | Price¦Primary Energy¦Biomass | US$2010/GJ | Price¦Primary Energy¦Biomass | fuel_supply | bioenergy | 2040 | 2.1773 | Price¦Primary Energy¦Biomass
Downscaling[REMIND-MAgPIE 3.2-4.6 IntegratedPhysicalDamages (median)] | Current Policies | SAU | Price¦Primary Energy¦Biomass | US$2010/GJ | Price¦Primary Energy¦Biomass | fuel_supply | bioenergy | 2045 | 2.3828 | Price¦Primary Energy¦Biomass
Downscaling[REMIND-MAgPIE 3.2-4.6 IntegratedPhysicalDamages (median)] | Current Policies | SAU | Price¦Primary Energy¦Biomass | US$2010/GJ | Price¦Primary Energy¦Biomass | fuel_supply | bioenergy | 2050 | 3.9213 | Price¦Primary Energy¦Biomass
Downscaling[REMIND-MAgPIE 3.2-4.6 IntegratedPhysicalDamages (median)] | Current Policies | SAU | Price¦Primary Energy¦Biomass | US$2010/GJ | Price¦Primary Energy¦Biomass | fuel_supply | bioenergy | 2055 | 4.1239 | Price¦Primary Energy¦Biomass
Downscaling[REMIND-MAgPIE 3.2-4.6 IntegratedPhysicalDamages (median)] | Current Policies | SAU | Price¦Primary Energy¦Biomass | US$2010/GJ | Price¦Primary Energy¦Biomass | fuel_supply | bioenergy | 2060 | 5.3222 | Price¦Primary Energy¦Biomass
Downscaling[REMIND-MAgPIE 3.2-4.6 IntegratedPhysicalDamages (median)] | Current Policies | SAU | Price¦Primary Energy¦Biomass | US$2010/GJ | Price¦Primary Energy¦Biomass | fuel_supply | bioenergy | 2065 | 6.2385 | Price¦Primary Energy¦Biomass
Downscaling[REMIND-MAgPIE 3.2-4.6 IntegratedPhysicalDamages (median)] | Current Policies | SAU | Price¦Primary Energy¦Biomass | US$2010/GJ | Price¦Primary Energy¦Biomass | fuel_supply | bioenergy | 2070 | 7.1548 | Price¦Primary Energy¦Biomass
Downscaling[REMIND-MAgPIE 3.2-4.6 IntegratedPhysicalDamages (median)] | Current Policies | SAU | Price¦Primary Energy¦Biomass | US$2010/GJ | Price¦Primary Energy¦Biomass | fuel_supply | bioenergy | 2075 | 7.2125 | Price¦Primary Energy¦Biomass
Downscaling[REMIND-MAgPIE 3.2-4.6 IntegratedPhysicalDamages (median)] | Current Policies | SAU | Price¦Primary Energy¦Biomass | US$2010/GJ | Price¦Primary Energy¦Biomass | fuel_supply | bioenergy | 2080 | 7.2701 | Price¦Primary Energy¦Biomass
Downscaling[REMIND-MAgPIE 3.2-4.6 IntegratedPhysicalDamages (median)] | Current Policies | SAU | Price¦Primary Energy¦Biomass | US$2010/GJ | Price¦Primary Energy¦Biomass | fuel_supply | bioenergy | 2085 | 7.324 | Price¦Primary Energy¦Biomass
Downscaling[REMIND-MAgPIE 3.2-4.6 IntegratedPhysicalDamages (median)] | Current Policies | SAU | Price¦Primary Energy¦Biomass | US$2010/GJ | Price¦Primary Energy¦Biomass | fuel_supply | bioenergy | 2090 | 7.3779 | Price¦Primary Energy¦Biomass
Downscaling[REMIND-MAgPIE 3.2-4.6 IntegratedPhysicalDamages (median)] | Current Policies | SAU | Price¦Primary Energy¦Biomass | US$2010/GJ | Price¦Primary Energy¦Biomass | fuel_supply | bioenergy | 2095 | 7.5248 | Price¦Primary Energy¦Biomass
Downscaling[REMIND-MAgPIE 3.2-4.6 IntegratedPhysicalDamages (median)] | Current Policies | SAU | Price¦Primary Energy¦Biomass | US$2010/GJ | Price¦Primary Energy¦Biomass | fuel_supply | bioenergy | 2100 | 7.6717 | Price¦Primary Energy¦Biomass
Downscaling[REMIND-MAgPIE 3.2-4.6 IntegratedPhysicalDamages (median)] | Current Policies | SAU | Price¦Primary Energy¦Coal | US$2010/GJ | Price¦Primary Energy¦Coal | fuel_supply | coal | 2020 | 2.0344 | Price¦Primary Energy¦Coal
Downscaling[REMIND-MAgPIE 3.2-4.6 IntegratedPhysicalDamages (median)] | Current Policies | SAU | Price¦Primary Energy¦Coal | US$2010/GJ | Price¦Primary Energy¦Coal | fuel_supply | coal | 2025 | 2.2207 | Price¦Primary Energy¦Coal
Downscaling[REMIND-MAgPIE 3.2-4.6 IntegratedPhysicalDamages (median)] | Current Policies | SAU | Price¦Primary Energy¦Coal | US$2010/GJ | Price¦Primary Energy¦Coal | fuel_supply | coal | 2030 | 2.2579 | Price¦Primary Energy¦Coal
Downscaling[REMIND-MAgPIE 3.2-4.6 IntegratedPhysicalDamages (median)] | Current Policies | SAU | Price¦Primary Energy¦Coal | US$2010/GJ | Price¦Primary Energy¦Coal | fuel_supply | coal | 2035 | 2.3055 | Price¦Primary Energy¦Coal
Downscaling[REMIND-MAgPIE 3.2-4.6 IntegratedPhysicalDamages (median)] | Current Policies | SAU | Price¦Primary Energy¦Coal | US$2010/GJ | Price¦Primary Energy¦Coal | fuel_supply | coal | 2040 | 2.372 | Price¦Primary Energy¦Coal
Downscaling[REMIND-MAgPIE 3.2-4.6 IntegratedPhysicalDamages (median)] | Current Policies | SAU | Price¦Primary Energy¦Coal | US$2010/GJ | Price¦Primary Energy¦Coal | fuel_supply | coal | 2045 | 2.4867 | Price¦Primary Energy¦Coal
Downscaling[REMIND-MAgPIE 3.2-4.6 IntegratedPhysicalDamages (median)] | Current Policies | SAU | Price¦Primary Energy¦Coal | US$2010/GJ | Price¦Primary Energy¦Coal | fuel_supply | coal | 2050 | 2.7574 | Price¦Primary Energy¦Coal
Downscaling[REMIND-MAgPIE 3.2-4.6 IntegratedPhysicalDamages (median)] | Current Policies | SAU | Price¦Primary Energy¦Coal | US$2010/GJ | Price¦Primary Energy¦Coal | fuel_supply | coal | 2055 | 2.6872 | Price¦Primary Energy¦Coal
Downscaling[REMIND-MAgPIE 3.2-4.6 IntegratedPhysicalDamages (median)] | Current Policies | SAU | Price¦Primary Energy¦Coal | US$2010/GJ | Price¦Primary Energy¦Coal | fuel_supply | coal | 2060 | 3.4336 | Price¦Primary Energy¦Coal
Downscaling[REMIND-MAgPIE 3.2-4.6 IntegratedPhysicalDamages (median)] | Current Policies | SAU | Price¦Primary Energy¦Coal | US$2010/GJ | Price¦Primary Energy¦Coal | fuel_supply | coal | 2065 | 3.5903 | Price¦Primary Energy¦Coal
Downscaling[REMIND-MAgPIE 3.2-4.6 IntegratedPhysicalDamages (median)] | Current Policies | SAU | Price¦Primary Energy¦Coal | US$2010/GJ | Price¦Primary Energy¦Coal | fuel_supply | coal | 2070 | 3.7469 | Price¦Primary Energy¦Coal
Downscaling[REMIND-MAgPIE 3.2-4.6 IntegratedPhysicalDamages (median)] | Current Policies | SAU | Price¦Primary Energy¦Coal | US$2010/GJ | Price¦Primary Energy¦Coal | fuel_supply | coal | 2075 | 3.8717 | Price¦Primary Energy¦Coal
Downscaling[REMIND-MAgPIE 3.2-4.6 IntegratedPhysicalDamages (median)] | Current Policies | SAU | Price¦Primary Energy¦Coal | US$2010/GJ | Price¦Primary Energy¦Coal | fuel_supply | coal | 2080 | 3.9965 | Price¦Primary Energy¦Coal
Downscaling[REMIND-MAgPIE 3.2-4.6 IntegratedPhysicalDamages (median)] | Current Policies | SAU | Price¦Primary Energy¦Coal | US$2010/GJ | Price¦Primary Energy¦Coal | fuel_supply | coal | 2085 | 4.1726 | Price¦Primary Energy¦Coal
Downscaling[REMIND-MAgPIE 3.2-4.6 IntegratedPhysicalDamages (median)] | Current Policies | SAU | Price¦Primary Energy¦Coal | US$2010/GJ | Price¦Primary Energy¦Coal | fuel_supply | coal | 2090 | 4.3488 | Price¦Primary Energy¦Coal
Downscaling[REMIND-MAgPIE 3.2-4.6 IntegratedPhysicalDamages (median)] | Current Policies | SAU | Price¦Primary Energy¦Coal | US$2010/GJ | Price¦Primary Energy¦Coal | fuel_supply | coal | 2095 | 4.3379 | Price¦Primary Energy¦Coal
Downscaling[REMIND-MAgPIE 3.2-4.6 IntegratedPhysicalDamages (median)] | Current Policies | SAU | Price¦Primary Energy¦Coal | US$2010/GJ | Price¦Primary Energy¦Coal | fuel_supply | coal | 2100 | 4.327 | Price¦Primary Energy¦Coal
Downscaling[REMIND-MAgPIE 3.2-4.6 IntegratedPhysicalDamages (median)] | Current Policies | SAU | Price¦Primary Energy¦Gas | US$2010/GJ | Price¦Primary Energy¦Gas | fuel_supply | gas | 2020 | 3.9711 | Price¦Primary Energy¦Gas
Downscaling[REMIND-MAgPIE 3.2-4.6 IntegratedPhysicalDamages (median)] | Current Policies | SAU | Price¦Primary Energy¦Gas | US$2010/GJ | Price¦Primary Energy¦Gas | fuel_supply | gas | 2025 | 4.682 | Price¦Primary Energy¦Gas
Downscaling[REMIND-MAgPIE 3.2-4.6 IntegratedPhysicalDamages (median)] | Current Policies | SAU | Price¦Primary Energy¦Gas | US$2010/GJ | Price¦Primary Energy¦Gas | fuel_supply | gas | 2030 | 4.6153 | Price¦Primary Energy¦Gas
Downscaling[REMIND-MAgPIE 3.2-4.6 IntegratedPhysicalDamages (median)] | Current Policies | SAU | Price¦Primary Energy¦Gas | US$2010/GJ | Price¦Primary Energy¦Gas | fuel_supply | gas | 2035 | 5.0187 | Price¦Primary Energy¦Gas
Downscaling[REMIND-MAgPIE 3.2-4.6 IntegratedPhysicalDamages (median)] | Current Policies | SAU | Price¦Primary Energy¦Gas | US$2010/GJ | Price¦Primary Energy¦Gas | fuel_supply | gas | 2040 | 5.26 | Price¦Primary Energy¦Gas
Downscaling[REMIND-MAgPIE 3.2-4.6 IntegratedPhysicalDamages (median)] | Current Policies | SAU | Price¦Primary Energy¦Gas | US$2010/GJ | Price¦Primary Energy¦Gas | fuel_supply | gas | 2045 | 5.5219 | Price¦Primary Energy¦Gas
Downscaling[REMIND-MAgPIE 3.2-4.6 IntegratedPhysicalDamages (median)] | Current Policies | SAU | Price¦Primary Energy¦Gas | US$2010/GJ | Price¦Primary Energy¦Gas | fuel_supply | gas | 2050 | 5.7033 | Price¦Primary Energy¦Gas
Downscaling[REMIND-MAgPIE 3.2-4.6 IntegratedPhysicalDamages (median)] | Current Policies | SAU | Price¦Primary Energy¦Gas | US$2010/GJ | Price¦Primary Energy¦Gas | fuel_supply | gas | 2055 | 5.7265 | Price¦Primary Energy¦Gas
Downscaling[REMIND-MAgPIE 3.2-4.6 IntegratedPhysicalDamages (median)] | Current Policies | SAU | Price¦Primary Energy¦Gas | US$2010/GJ | Price¦Primary Energy¦Gas | fuel_supply | gas | 2060 | 6.7448 | Price¦Primary Energy¦Gas
Downscaling[REMIND-MAgPIE 3.2-4.6 IntegratedPhysicalDamages (median)] | Current Policies | SAU | Price¦Primary Energy¦Gas | US$2010/GJ | Price¦Primary Energy¦Gas | fuel_supply | gas | 2065 | 6.6279 | Price¦Primary Energy¦Gas
Downscaling[REMIND-MAgPIE 3.2-4.6 IntegratedPhysicalDamages (median)] | Current Policies | SAU | Price¦Primary Energy¦Gas | US$2010/GJ | Price¦Primary Energy¦Gas | fuel_supply | gas | 2070 | 6.511 | Price¦Primary Energy¦Gas
Downscaling[REMIND-MAgPIE 3.2-4.6 IntegratedPhysicalDamages (median)] | Current Policies | SAU | Price¦Primary Energy¦Gas | US$2010/GJ | Price¦Primary Energy¦Gas | fuel_supply | gas | 2075 | 6.7354 | Price¦Primary Energy¦Gas
Downscaling[REMIND-MAgPIE 3.2-4.6 IntegratedPhysicalDamages (median)] | Current Policies | SAU | Price¦Primary Energy¦Gas | US$2010/GJ | Price¦Primary Energy¦Gas | fuel_supply | gas | 2080 | 6.9598 | Price¦Primary Energy¦Gas
Downscaling[REMIND-MAgPIE 3.2-4.6 IntegratedPhysicalDamages (median)] | Current Policies | SAU | Price¦Primary Energy¦Gas | US$2010/GJ | Price¦Primary Energy¦Gas | fuel_supply | gas | 2085 | 7.2366 | Price¦Primary Energy¦Gas
Downscaling[REMIND-MAgPIE 3.2-4.6 IntegratedPhysicalDamages (median)] | Current Policies | SAU | Price¦Primary Energy¦Gas | US$2010/GJ | Price¦Primary Energy¦Gas | fuel_supply | gas | 2090 | 7.5135 | Price¦Primary Energy¦Gas
Downscaling[REMIND-MAgPIE 3.2-4.6 IntegratedPhysicalDamages (median)] | Current Policies | SAU | Price¦Primary Energy¦Gas | US$2010/GJ | Price¦Primary Energy¦Gas | fuel_supply | gas | 2095 | 7.6465 | Price¦Primary Energy¦Gas
Downscaling[REMIND-MAgPIE 3.2-4.6 IntegratedPhysicalDamages (median)] | Current Policies | SAU | Price¦Primary Energy¦Gas | US$2010/GJ | Price¦Primary Energy¦Gas | fuel_supply | gas | 2100 | 7.7796 | Price¦Primary Energy¦Gas
Downscaling[REMIND-MAgPIE 3.2-4.6 IntegratedPhysicalDamages (median)] | Current Policies | SAU | Price¦Secondary Energy¦Liquids¦Oil | US$2010/GJ | Price¦Secondary Energy¦Liquids¦Oil | fuel_supply | oil | 2020 | 45.299 | Price¦Secondary Energy¦Liquids¦Oil
Downscaling[REMIND-MAgPIE 3.2-4.6 IntegratedPhysicalDamages (median)] | Current Policies | SAU | Price¦Secondary Energy¦Liquids¦Oil | US$2010/GJ | Price¦Secondary Energy¦Liquids¦Oil | fuel_supply | oil | 2025 | 61.0265 | Price¦Secondary Energy¦Liquids¦Oil
Downscaling[REMIND-MAgPIE 3.2-4.6 IntegratedPhysicalDamages (median)] | Current Policies | SAU | Price¦Secondary Energy¦Liquids¦Oil | US$2010/GJ | Price¦Secondary Energy¦Liquids¦Oil | fuel_supply | oil | 2030 | 65.1995 | Price¦Secondary Energy¦Liquids¦Oil
Downscaling[REMIND-MAgPIE 3.2-4.6 IntegratedPhysicalDamages (median)] | Current Policies | SAU | Price¦Secondary Energy¦Liquids¦Oil | US$2010/GJ | Price¦Secondary Energy¦Liquids¦Oil | fuel_supply | oil | 2035 | 78.5402 | Price¦Secondary Energy¦Liquids¦Oil
Downscaling[REMIND-MAgPIE 3.2-4.6 IntegratedPhysicalDamages (median)] | Current Policies | SAU | Price¦Secondary Energy¦Liquids¦Oil | US$2010/GJ | Price¦Secondary Energy¦Liquids¦Oil | fuel_supply | oil | 2040 | 87.4713 | Price¦Secondary Energy¦Liquids¦Oil
Downscaling[REMIND-MAgPIE 3.2-4.6 IntegratedPhysicalDamages (median)] | Current Policies | SAU | Price¦Secondary Energy¦Liquids¦Oil | US$2010/GJ | Price¦Secondary Energy¦Liquids¦Oil | fuel_supply | oil | 2045 | 97.3592 | Price¦Secondary Energy¦Liquids¦Oil
Downscaling[REMIND-MAgPIE 3.2-4.6 IntegratedPhysicalDamages (median)] | Current Policies | SAU | Price¦Secondary Energy¦Liquids¦Oil | US$2010/GJ | Price¦Secondary Energy¦Liquids¦Oil | fuel_supply | oil | 2050 | 108.2797 | Price¦Secondary Energy¦Liquids¦Oil
Downscaling[REMIND-MAgPIE 3.2-4.6 IntegratedPhysicalDamages (median)] | Current Policies | SAU | Price¦Secondary Energy¦Liquids¦Oil | US$2010/GJ | Price¦Secondary Energy¦Liquids¦Oil | fuel_supply | oil | 2055 | 122.9221 | Price¦Secondary Energy¦Liquids¦Oil
Downscaling[REMIND-MAgPIE 3.2-4.6 IntegratedPhysicalDamages (median)] | Current Policies | SAU | Price¦Secondary Energy¦Liquids¦Oil | US$2010/GJ | Price¦Secondary Energy¦Liquids¦Oil | fuel_supply | oil | 2060 | 189.5173 | Price¦Secondary Energy¦Liquids¦Oil
Downscaling[REMIND-MAgPIE 3.2-4.6 IntegratedPhysicalDamages (median)] | Current Policies | SAU | Price¦Secondary Energy¦Liquids¦Oil | US$2010/GJ | Price¦Secondary Energy¦Liquids¦Oil | fuel_supply | oil | 2065 | 227.0466 | Price¦Secondary Energy¦Liquids¦Oil
Downscaling[REMIND-MAgPIE 3.2-4.6 IntegratedPhysicalDamages (median)] | Current Policies | SAU | Price¦Secondary Energy¦Liquids¦Oil | US$2010/GJ | Price¦Secondary Energy¦Liquids¦Oil | fuel_supply | oil | 2070 | 264.5759 | Price¦Secondary Energy¦Liquids¦Oil
Downscaling[REMIND-MAgPIE 3.2-4.6 IntegratedPhysicalDamages (median)] | Current Policies | SAU | Price¦Secondary Energy¦Liquids¦Oil | US$2010/GJ | Price¦Secondary Energy¦Liquids¦Oil | fuel_supply | oil | 2075 | 269.0472 | Price¦Secondary Energy¦Liquids¦Oil
Downscaling[REMIND-MAgPIE 3.2-4.6 IntegratedPhysicalDamages (median)] | Current Policies | SAU | Price¦Secondary Energy¦Liquids¦Oil | US$2010/GJ | Price¦Secondary Energy¦Liquids¦Oil | fuel_supply | oil | 2080 | 273.5185 | Price¦Secondary Energy¦Liquids¦Oil
Downscaling[REMIND-MAgPIE 3.2-4.6 IntegratedPhysicalDamages (median)] | Current Policies | SAU | Price¦Secondary Energy¦Liquids¦Oil | US$2010/GJ | Price¦Secondary Energy¦Liquids¦Oil | fuel_supply | oil | 2085 | 276.5226 | Price¦Secondary Energy¦Liquids¦Oil
Downscaling[REMIND-MAgPIE 3.2-4.6 IntegratedPhysicalDamages (median)] | Current Policies | SAU | Price¦Secondary Energy¦Liquids¦Oil | US$2010/GJ | Price¦Secondary Energy¦Liquids¦Oil | fuel_supply | oil | 2090 | 279.5266 | Price¦Secondary Energy¦Liquids¦Oil
Downscaling[REMIND-MAgPIE 3.2-4.6 IntegratedPhysicalDamages (median)] | Current Policies | SAU | Price¦Secondary Energy¦Liquids¦Oil | US$2010/GJ | Price¦Secondary Energy¦Liquids¦Oil | fuel_supply | oil | 2095 | 287.0499 | Price¦Secondary Energy¦Liquids¦Oil
Downscaling[REMIND-MAgPIE 3.2-4.6 IntegratedPhysicalDamages (median)] | Current Policies | SAU | Price¦Secondary Energy¦Liquids¦Oil | US$2010/GJ | Price¦Secondary Energy¦Liquids¦Oil | fuel_supply | oil | 2100 | 294.5732 | Price¦Secondary Energy¦Liquids¦Oil
Downscaling[REMIND-MAgPIE 3.2-4.6 IntegratedPhysicalDamages (median)] | Current Policies | SAU | Emissions¦CO2 | Mt CO2/yr | Emissions¦CO2 | scenarios - CO2 abatement | CO2 | 2020 | 386.3051 | Emissions¦CO2
Downscaling[REMIND-MAgPIE 3.2-4.6 IntegratedPhysicalDamages (median)] | Current Policies | SAU | Emissions¦CO2 | Mt CO2/yr | Emissions¦CO2 | scenarios - CO2 abatement | CO2 | 2025 | 352.2608 | Emissions¦CO2
Downscaling[REMIND-MAgPIE 3.2-4.6 IntegratedPhysicalDamages (median)] | Current Policies | SAU | Emissions¦CO2 | Mt CO2/yr | Emissions¦CO2 | scenarios - CO2 abatement | CO2 | 2030 | 344.4829 | Emissions¦CO2
Downscaling[REMIND-MAgPIE 3.2-4.6 IntegratedPhysicalDamages (median)] | Current Policies | SAU | Emissions¦CO2 | Mt CO2/yr | Emissions¦CO2 | scenarios - CO2 abatement | CO2 | 2035 | 360.6637 | Emissions¦CO2
Downscaling[REMIND-MAgPIE 3.2-4.6 IntegratedPhysicalDamages (median)] | Current Policies | SAU | Emissions¦CO2 | Mt CO2/yr | Emissions¦CO2 | scenarios - CO2 abatement | CO2 | 2040 | 410.185 | Emissions¦CO2
Downscaling[REMIND-MAgPIE 3.2-4.6 IntegratedPhysicalDamages (median)] | Current Policies | SAU | Emissions¦CO2 | Mt CO2/yr | Emissions¦CO2 | scenarios - CO2 abatement | CO2 | 2045 | 399.1265 | Emissions¦CO2
Downscaling[REMIND-MAgPIE 3.2-4.6 IntegratedPhysicalDamages (median)] | Current Policies | SAU | Emissions¦CO2 | Mt CO2/yr | Emissions¦CO2 | scenarios - CO2 abatement | CO2 | 2050 | 391.9633 | Emissions¦CO2
Downscaling[REMIND-MAgPIE 3.2-4.6 IntegratedPhysicalDamages (median)] | Current Policies | SAU | Emissions¦CO2 | Mt CO2/yr | Emissions¦CO2 | scenarios - CO2 abatement | CO2 | 2055 | 379.5238 | Emissions¦CO2
Downscaling[REMIND-MAgPIE 3.2-4.6 IntegratedPhysicalDamages (median)] | Current Policies | SAU | Emissions¦CO2 | Mt CO2/yr | Emissions¦CO2 | scenarios - CO2 abatement | CO2 | 2060 | 386.518 | Emissions¦CO2
Downscaling[REMIND-MAgPIE 3.2-4.6 IntegratedPhysicalDamages (median)] | Current Policies | SAU | Emissions¦CO2 | Mt CO2/yr | Emissions¦CO2 | scenarios - CO2 abatement | CO2 | 2065 | 410.0819 | Emissions¦CO2
Downscaling[REMIND-MAgPIE 3.2-4.6 IntegratedPhysicalDamages (median)] | Current Policies | SAU | Emissions¦CO2 | Mt CO2/yr | Emissions¦CO2 | scenarios - CO2 abatement | CO2 | 2070 | 396.2404 | Emissions¦CO2
Downscaling[REMIND-MAgPIE 3.2-4.6 IntegratedPhysicalDamages (median)] | Current Policies | SAU | Emissions¦CO2 | Mt CO2/yr | Emissions¦CO2 | scenarios - CO2 abatement | CO2 | 2075 | 371.6524 | Emissions¦CO2
Downscaling[REMIND-MAgPIE 3.2-4.6 IntegratedPhysicalDamages (median)] | Current Policies | SAU | Emissions¦CO2 | Mt CO2/yr | Emissions¦CO2 | scenarios - CO2 abatement | CO2 | 2080 | 344.9562 | Emissions¦CO2
Downscaling[REMIND-MAgPIE 3.2-4.6 IntegratedPhysicalDamages (median)] | Current Policies | SAU | Emissions¦CO2 | Mt CO2/yr | Emissions¦CO2 | scenarios - CO2 abatement | CO2 | 2085 | 315.3048 | Emissions¦CO2
Downscaling[REMIND-MAgPIE 3.2-4.6 IntegratedPhysicalDamages (median)] | Current Policies | SAU | Emissions¦CO2 | Mt CO2/yr | Emissions¦CO2 | scenarios - CO2 abatement | CO2 | 2090 | 281.6675 | Emissions¦CO2
Downscaling[REMIND-MAgPIE 3.2-4.6 IntegratedPhysicalDamages (median)] | Current Policies | SAU | Emissions¦CO2 | Mt CO2/yr | Emissions¦CO2 | scenarios - CO2 abatement | CO2 | 2095 | 276.889 | Emissions¦CO2
Downscaling[REMIND-MAgPIE 3.2-4.6 IntegratedPhysicalDamages (median)] | Current Policies | SAU | Emissions¦CO2 | Mt CO2/yr | Emissions¦CO2 | scenarios - CO2 abatement | CO2 | 2100 | 271.7369 | Emissions¦CO2
Downscaling[REMIND-MAgPIE 3.2-4.6 IntegratedPhysicalDamages (median)] | Current Policies | SAU | Emissions¦CO2¦Energy | Mt CO2/yr | Emissions¦CO2¦Energy | scenarios - CO2 abatement | CO2 | 2020 | 350.6372 | Emissions¦CO2¦Energy
Downscaling[REMIND-MAgPIE 3.2-4.6 IntegratedPhysicalDamages (median)] | Current Policies | SAU | Emissions¦CO2¦Energy | Mt CO2/yr | Emissions¦CO2¦Energy | scenarios - CO2 abatement | CO2 | 2025 | 321.4929 | Emissions¦CO2¦Energy
Downscaling[REMIND-MAgPIE 3.2-4.6 IntegratedPhysicalDamages (median)] | Current Policies | SAU | Emissions¦CO2¦Energy | Mt CO2/yr | Emissions¦CO2¦Energy | scenarios - CO2 abatement | CO2 | 2030 | 317.5155 | Emissions¦CO2¦Energy
Downscaling[REMIND-MAgPIE 3.2-4.6 IntegratedPhysicalDamages (median)] | Current Policies | SAU | Emissions¦CO2¦Energy | Mt CO2/yr | Emissions¦CO2¦Energy | scenarios - CO2 abatement | CO2 | 2035 | 338.52 | Emissions¦CO2¦Energy
Downscaling[REMIND-MAgPIE 3.2-4.6 IntegratedPhysicalDamages (median)] | Current Policies | SAU | Emissions¦CO2¦Energy | Mt CO2/yr | Emissions¦CO2¦Energy | scenarios - CO2 abatement | CO2 | 2040 | 389.389 | Emissions¦CO2¦Energy
Downscaling[REMIND-MAgPIE 3.2-4.6 IntegratedPhysicalDamages (median)] | Current Policies | SAU | Emissions¦CO2¦Energy | Mt CO2/yr | Emissions¦CO2¦Energy | scenarios - CO2 abatement | CO2 | 2045 | 380.5189 | Emissions¦CO2¦Energy
Downscaling[REMIND-MAgPIE 3.2-4.6 IntegratedPhysicalDamages (median)] | Current Policies | SAU | Emissions¦CO2¦Energy | Mt CO2/yr | Emissions¦CO2¦Energy | scenarios - CO2 abatement | CO2 | 2050 | 375.2733 | Emissions¦CO2¦Energy
Downscaling[REMIND-MAgPIE 3.2-4.6 IntegratedPhysicalDamages (median)] | Current Policies | SAU | Emissions¦CO2¦Energy | Mt CO2/yr | Emissions¦CO2¦Energy | scenarios - CO2 abatement | CO2 | 2055 | 361.0481 | Emissions¦CO2¦Energy
Downscaling[REMIND-MAgPIE 3.2-4.6 IntegratedPhysicalDamages (median)] | Current Policies | SAU | Emissions¦CO2¦Energy | Mt CO2/yr | Emissions¦CO2¦Energy | scenarios - CO2 abatement | CO2 | 2060 | 364.8653 | Emissions¦CO2¦Energy
Downscaling[REMIND-MAgPIE 3.2-4.6 IntegratedPhysicalDamages (median)] | Current Policies | SAU | Emissions¦CO2¦Energy | Mt CO2/yr | Emissions¦CO2¦Energy | scenarios - CO2 abatement | CO2 | 2065 | 386.6431 | Emissions¦CO2¦Energy
Downscaling[REMIND-MAgPIE 3.2-4.6 IntegratedPhysicalDamages (median)] | Current Policies | SAU | Emissions¦CO2¦Energy | Mt CO2/yr | Emissions¦CO2¦Energy | scenarios - CO2 abatement | CO2 | 2070 | 371.0316 | Emissions¦CO2¦Energy
Downscaling[REMIND-MAgPIE 3.2-4.6 IntegratedPhysicalDamages (median)] | Current Policies | SAU | Emissions¦CO2¦Energy | Mt CO2/yr | Emissions¦CO2¦Energy | scenarios - CO2 abatement | CO2 | 2075 | 345.0728 | Emissions¦CO2¦Energy
Downscaling[REMIND-MAgPIE 3.2-4.6 IntegratedPhysicalDamages (median)] | Current Policies | SAU | Emissions¦CO2¦Energy | Mt CO2/yr | Emissions¦CO2¦Energy | scenarios - CO2 abatement | CO2 | 2080 | 317.0983 | Emissions¦CO2¦Energy
Downscaling[REMIND-MAgPIE 3.2-4.6 IntegratedPhysicalDamages (median)] | Current Policies | SAU | Emissions¦CO2¦Energy | Mt CO2/yr | Emissions¦CO2¦Energy | scenarios - CO2 abatement | CO2 | 2085 | 287.1487 | Emissions¦CO2¦Energy
Downscaling[REMIND-MAgPIE 3.2-4.6 IntegratedPhysicalDamages (median)] | Current Policies | SAU | Emissions¦CO2¦Energy | Mt CO2/yr | Emissions¦CO2¦Energy | scenarios - CO2 abatement | CO2 | 2090 | 253.1489 | Emissions¦CO2¦Energy
Downscaling[REMIND-MAgPIE 3.2-4.6 IntegratedPhysicalDamages (median)] | Current Policies | SAU | Emissions¦CO2¦Energy | Mt CO2/yr | Emissions¦CO2¦Energy | scenarios - CO2 abatement | CO2 | 2095 | 248.9939 | Emissions¦CO2¦Energy
Downscaling[REMIND-MAgPIE 3.2-4.6 IntegratedPhysicalDamages (median)] | Current Policies | SAU | Emissions¦CO2¦Energy | Mt CO2/yr | Emissions¦CO2¦Energy | scenarios - CO2 abatement | CO2 | 2100 | 244.5108 | Emissions¦CO2¦Energy
Downscaling[REMIND-MAgPIE 3.2-4.6 IntegratedPhysicalDamages (median)] | Delayed transition | SAU | Carbon Sequestration¦CCS | Mt CO2/yr | Carbon Sequestration¦CCS | CCS potential |  | 2020 | 0 | Carbon Sequestration¦CCS
Downscaling[REMIND-MAgPIE 3.2-4.6 IntegratedPhysicalDamages (median)] | Delayed transition | SAU | Carbon Sequestration¦CCS | Mt CO2/yr | Carbon Sequestration¦CCS | CCS potential |  | 2025 | 0 | Carbon Sequestration¦CCS
Downscaling[REMIND-MAgPIE 3.2-4.6 IntegratedPhysicalDamages (median)] | Delayed transition | SAU | Carbon Sequestration¦CCS | Mt CO2/yr | Carbon Sequestration¦CCS | CCS potential |  | 2030 | 0 | Carbon Sequestration¦CCS
Downscaling[REMIND-MAgPIE 3.2-4.6 IntegratedPhysicalDamages (median)] | Delayed transition | SAU | Carbon Sequestration¦CCS | Mt CO2/yr | Carbon Sequestration¦CCS | CCS potential |  | 2035 | 0.2342 | Carbon Sequestration¦CCS
Downscaling[REMIND-MAgPIE 3.2-4.6 IntegratedPhysicalDamages (median)] | Delayed transition | SAU | Carbon Sequestration¦CCS | Mt CO2/yr | Carbon Sequestration¦CCS | CCS potential |  | 2040 | 9.8791 | Carbon Sequestration¦CCS
Downscaling[REMIND-MAgPIE 3.2-4.6 IntegratedPhysicalDamages (median)] | Delayed transition | SAU | Carbon Sequestration¦CCS | Mt CO2/yr | Carbon Sequestration¦CCS | CCS potential |  | 2045 | 37.8689 | Carbon Sequestration¦CCS
Downscaling[REMIND-MAgPIE 3.2-4.6 IntegratedPhysicalDamages (median)] | Delayed transition | SAU | Carbon Sequestration¦CCS | Mt CO2/yr | Carbon Sequestration¦CCS | CCS potential |  | 2050 | 31.9071 | Carbon Sequestration¦CCS
Downscaling[REMIND-MAgPIE 3.2-4.6 IntegratedPhysicalDamages (median)] | Delayed transition | SAU | Carbon Sequestration¦CCS | Mt CO2/yr | Carbon Sequestration¦CCS | CCS potential |  | 2055 | 25.7358 | Carbon Sequestration¦CCS
Downscaling[REMIND-MAgPIE 3.2-4.6 IntegratedPhysicalDamages (median)] | Delayed transition | SAU | Carbon Sequestration¦CCS | Mt CO2/yr | Carbon Sequestration¦CCS | CCS potential |  | 2060 | 19.6158 | Carbon Sequestration¦CCS
Downscaling[REMIND-MAgPIE 3.2-4.6 IntegratedPhysicalDamages (median)] | Delayed transition | SAU | Carbon Sequestration¦CCS | Mt CO2/yr | Carbon Sequestration¦CCS | CCS potential |  | 2065 | 18.263 | Carbon Sequestration¦CCS
Downscaling[REMIND-MAgPIE 3.2-4.6 IntegratedPhysicalDamages (median)] | Delayed transition | SAU | Carbon Sequestration¦CCS | Mt CO2/yr | Carbon Sequestration¦CCS | CCS potential |  | 2070 | 17.1456 | Carbon Sequestration¦CCS
Downscaling[REMIND-MAgPIE 3.2-4.6 IntegratedPhysicalDamages (median)] | Delayed transition | SAU | Carbon Sequestration¦CCS | Mt CO2/yr | Carbon Sequestration¦CCS | CCS potential |  | 2075 | 14.6303 | Carbon Sequestration¦CCS
Downscaling[REMIND-MAgPIE 3.2-4.6 IntegratedPhysicalDamages (median)] | Delayed transition | SAU | Carbon Sequestration¦CCS | Mt CO2/yr | Carbon Sequestration¦CCS | CCS potential |  | 2080 | 12.0442 | Carbon Sequestration¦CCS
Downscaling[REMIND-MAgPIE 3.2-4.6 IntegratedPhysicalDamages (median)] | Delayed transition | SAU | Carbon Sequestration¦CCS | Mt CO2/yr | Carbon Sequestration¦CCS | CCS potential |  | 2085 | 7.541 | Carbon Sequestration¦CCS
Downscaling[REMIND-MAgPIE 3.2-4.6 IntegratedPhysicalDamages (median)] | Delayed transition | SAU | Carbon Sequestration¦CCS | Mt CO2/yr | Carbon Sequestration¦CCS | CCS potential |  | 2090 | 2.8483 | Carbon Sequestration¦CCS
Downscaling[REMIND-MAgPIE 3.2-4.6 IntegratedPhysicalDamages (median)] | Delayed transition | SAU | Carbon Sequestration¦CCS | Mt CO2/yr | Carbon Sequestration¦CCS | CCS potential |  | 2095 | 1.4408 | Carbon Sequestration¦CCS
Downscaling[REMIND-MAgPIE 3.2-4.6 IntegratedPhysicalDamages (median)] | Delayed transition | SAU | Carbon Sequestration¦CCS | Mt CO2/yr | Carbon Sequestration¦CCS | CCS potential |  | 2100 | 0 | Carbon Sequestration¦CCS
Downscaling[REMIND-MAgPIE 3.2-4.6 IntegratedPhysicalDamages (median)] | Delayed transition | SAU | Final Energy¦Industry¦Electricity | EJ/yr | Final Energy¦Industry¦Electricity | demand_projection | elc_industry | 2020 | 0.1644 | Final Energy¦Industry¦Electricity
Downscaling[REMIND-MAgPIE 3.2-4.6 IntegratedPhysicalDamages (median)] | Delayed transition | SAU | Final Energy¦Industry¦Electricity | EJ/yr | Final Energy¦Industry¦Electricity | demand_projection | elc_industry | 2025 | 0.1934 | Final Energy¦Industry¦Electricity
Downscaling[REMIND-MAgPIE 3.2-4.6 IntegratedPhysicalDamages (median)] | Delayed transition | SAU | Final Energy¦Industry¦Electricity | EJ/yr | Final Energy¦Industry¦Electricity | demand_projection | elc_industry | 2030 | 0.2675 | Final Energy¦Industry¦Electricity
Downscaling[REMIND-MAgPIE 3.2-4.6 IntegratedPhysicalDamages (median)] | Delayed transition | SAU | Final Energy¦Industry¦Electricity | EJ/yr | Final Energy¦Industry¦Electricity | demand_projection | elc_industry | 2035 | 0.3418 | Final Energy¦Industry¦Electricity
Downscaling[REMIND-MAgPIE 3.2-4.6 IntegratedPhysicalDamages (median)] | Delayed transition | SAU | Final Energy¦Industry¦Electricity | EJ/yr | Final Energy¦Industry¦Electricity | demand_projection | elc_industry | 2040 | 0.4 | Final Energy¦Industry¦Electricity
Downscaling[REMIND-MAgPIE 3.2-4.6 IntegratedPhysicalDamages (median)] | Delayed transition | SAU | Final Energy¦Industry¦Electricity | EJ/yr | Final Energy¦Industry¦Electricity | demand_projection | elc_industry | 2045 | 0.5225 | Final Energy¦Industry¦Electricity
Downscaling[REMIND-MAgPIE 3.2-4.6 IntegratedPhysicalDamages (median)] | Delayed transition | SAU | Final Energy¦Industry¦Electricity | EJ/yr | Final Energy¦Industry¦Electricity | demand_projection | elc_industry | 2050 | 0.6741 | Final Energy¦Industry¦Electricity
Downscaling[REMIND-MAgPIE 3.2-4.6 IntegratedPhysicalDamages (median)] | Delayed transition | SAU | Final Energy¦Industry¦Electricity | EJ/yr | Final Energy¦Industry¦Electricity | demand_projection | elc_industry | 2055 | 0.7455 | Final Energy¦Industry¦Electricity
Downscaling[REMIND-MAgPIE 3.2-4.6 IntegratedPhysicalDamages (median)] | Delayed transition | SAU | Final Energy¦Industry¦Electricity | EJ/yr | Final Energy¦Industry¦Electricity | demand_projection | elc_industry | 2060 | 0.7082 | Final Energy¦Industry¦Electricity
Downscaling[REMIND-MAgPIE 3.2-4.6 IntegratedPhysicalDamages (median)] | Delayed transition | SAU | Final Energy¦Industry¦Electricity | EJ/yr | Final Energy¦Industry¦Electricity | demand_projection | elc_industry | 2065 | 0.7829 | Final Energy¦Industry¦Electricity
Downscaling[REMIND-MAgPIE 3.2-4.6 IntegratedPhysicalDamages (median)] | Delayed transition | SAU | Final Energy¦Industry¦Electricity | EJ/yr | Final Energy¦Industry¦Electricity | demand_projection | elc_industry | 2070 | 0.8609 | Final Energy¦Industry¦Electricity
Downscaling[REMIND-MAgPIE 3.2-4.6 IntegratedPhysicalDamages (median)] | Delayed transition | SAU | Final Energy¦Industry¦Electricity | EJ/yr | Final Energy¦Industry¦Electricity | demand_projection | elc_industry | 2075 | 0.9146 | Final Energy¦Industry¦Electricity
Downscaling[REMIND-MAgPIE 3.2-4.6 IntegratedPhysicalDamages (median)] | Delayed transition | SAU | Final Energy¦Industry¦Electricity | EJ/yr | Final Energy¦Industry¦Electricity | demand_projection | elc_industry | 2080 | 0.9576 | Final Energy¦Industry¦Electricity
Downscaling[REMIND-MAgPIE 3.2-4.6 IntegratedPhysicalDamages (median)] | Delayed transition | SAU | Final Energy¦Industry¦Electricity | EJ/yr | Final Energy¦Industry¦Electricity | demand_projection | elc_industry | 2085 | 0.9471 | Final Energy¦Industry¦Electricity
Downscaling[REMIND-MAgPIE 3.2-4.6 IntegratedPhysicalDamages (median)] | Delayed transition | SAU | Final Energy¦Industry¦Electricity | EJ/yr | Final Energy¦Industry¦Electricity | demand_projection | elc_industry | 2090 | 0.9384 | Final Energy¦Industry¦Electricity
Downscaling[REMIND-MAgPIE 3.2-4.6 IntegratedPhysicalDamages (median)] | Delayed transition | SAU | Final Energy¦Industry¦Electricity | EJ/yr | Final Energy¦Industry¦Electricity | demand_projection | elc_industry | 2095 | 0.9316 | Final Energy¦Industry¦Electricity
Downscaling[REMIND-MAgPIE 3.2-4.6 IntegratedPhysicalDamages (median)] | Delayed transition | SAU | Final Energy¦Industry¦Electricity | EJ/yr | Final Energy¦Industry¦Electricity | demand_projection | elc_industry | 2100 | 0.926 | Final Energy¦Industry¦Electricity
Downscaling[REMIND-MAgPIE 3.2-4.6 IntegratedPhysicalDamages (median)] | Delayed transition | SAU | Final Energy¦Residential and Commercial¦Electricity | EJ/yr | Final Energy¦Residential and Commercial¦Electricity | demand_projection | elc_buildings | 2020 | 0.5914 | Final Energy¦Residential and Commercial¦Electricity
Downscaling[REMIND-MAgPIE 3.2-4.6 IntegratedPhysicalDamages (median)] | Delayed transition | SAU | Final Energy¦Residential and Commercial¦Electricity | EJ/yr | Final Energy¦Residential and Commercial¦Electricity | demand_projection | elc_buildings | 2025 | 0.587 | Final Energy¦Residential and Commercial¦Electricity
Downscaling[REMIND-MAgPIE 3.2-4.6 IntegratedPhysicalDamages (median)] | Delayed transition | SAU | Final Energy¦Residential and Commercial¦Electricity | EJ/yr | Final Energy¦Residential and Commercial¦Electricity | demand_projection | elc_buildings | 2030 | 0.6714 | Final Energy¦Residential and Commercial¦Electricity
Downscaling[REMIND-MAgPIE 3.2-4.6 IntegratedPhysicalDamages (median)] | Delayed transition | SAU | Final Energy¦Residential and Commercial¦Electricity | EJ/yr | Final Energy¦Residential and Commercial¦Electricity | demand_projection | elc_buildings | 2035 | 0.775 | Final Energy¦Residential and Commercial¦Electricity
Downscaling[REMIND-MAgPIE 3.2-4.6 IntegratedPhysicalDamages (median)] | Delayed transition | SAU | Final Energy¦Residential and Commercial¦Electricity | EJ/yr | Final Energy¦Residential and Commercial¦Electricity | demand_projection | elc_buildings | 2040 | 0.745 | Final Energy¦Residential and Commercial¦Electricity
Downscaling[REMIND-MAgPIE 3.2-4.6 IntegratedPhysicalDamages (median)] | Delayed transition | SAU | Final Energy¦Residential and Commercial¦Electricity | EJ/yr | Final Energy¦Residential and Commercial¦Electricity | demand_projection | elc_buildings | 2045 | 0.7831 | Final Energy¦Residential and Commercial¦Electricity
Downscaling[REMIND-MAgPIE 3.2-4.6 IntegratedPhysicalDamages (median)] | Delayed transition | SAU | Final Energy¦Residential and Commercial¦Electricity | EJ/yr | Final Energy¦Residential and Commercial¦Electricity | demand_projection | elc_buildings | 2050 | 0.8768 | Final Energy¦Residential and Commercial¦Electricity
Downscaling[REMIND-MAgPIE 3.2-4.6 IntegratedPhysicalDamages (median)] | Delayed transition | SAU | Final Energy¦Residential and Commercial¦Electricity | EJ/yr | Final Energy¦Residential and Commercial¦Electricity | demand_projection | elc_buildings | 2055 | 0.8958 | Final Energy¦Residential and Commercial¦Electricity
Downscaling[REMIND-MAgPIE 3.2-4.6 IntegratedPhysicalDamages (median)] | Delayed transition | SAU | Final Energy¦Residential and Commercial¦Electricity | EJ/yr | Final Energy¦Residential and Commercial¦Electricity | demand_projection | elc_buildings | 2060 | 0.9577 | Final Energy¦Residential and Commercial¦Electricity
Downscaling[REMIND-MAgPIE 3.2-4.6 IntegratedPhysicalDamages (median)] | Delayed transition | SAU | Final Energy¦Residential and Commercial¦Electricity | EJ/yr | Final Energy¦Residential and Commercial¦Electricity | demand_projection | elc_buildings | 2065 | 1.0231 | Final Energy¦Residential and Commercial¦Electricity
Downscaling[REMIND-MAgPIE 3.2-4.6 IntegratedPhysicalDamages (median)] | Delayed transition | SAU | Final Energy¦Residential and Commercial¦Electricity | EJ/yr | Final Energy¦Residential and Commercial¦Electricity | demand_projection | elc_buildings | 2070 | 1.0906 | Final Energy¦Residential and Commercial¦Electricity
Downscaling[REMIND-MAgPIE 3.2-4.6 IntegratedPhysicalDamages (median)] | Delayed transition | SAU | Final Energy¦Residential and Commercial¦Electricity | EJ/yr | Final Energy¦Residential and Commercial¦Electricity | demand_projection | elc_buildings | 2075 | 1.2009 | Final Energy¦Residential and Commercial¦Electricity
Downscaling[REMIND-MAgPIE 3.2-4.6 IntegratedPhysicalDamages (median)] | Delayed transition | SAU | Final Energy¦Residential and Commercial¦Electricity | EJ/yr | Final Energy¦Residential and Commercial¦Electricity | demand_projection | elc_buildings | 2080 | 1.3155 | Final Energy¦Residential and Commercial¦Electricity
Downscaling[REMIND-MAgPIE 3.2-4.6 IntegratedPhysicalDamages (median)] | Delayed transition | SAU | Final Energy¦Residential and Commercial¦Electricity | EJ/yr | Final Energy¦Residential and Commercial¦Electricity | demand_projection | elc_buildings | 2085 | 1.3867 | Final Energy¦Residential and Commercial¦Electricity
Downscaling[REMIND-MAgPIE 3.2-4.6 IntegratedPhysicalDamages (median)] | Delayed transition | SAU | Final Energy¦Residential and Commercial¦Electricity | EJ/yr | Final Energy¦Residential and Commercial¦Electricity | demand_projection | elc_buildings | 2090 | 1.4566 | Final Energy¦Residential and Commercial¦Electricity
Downscaling[REMIND-MAgPIE 3.2-4.6 IntegratedPhysicalDamages (median)] | Delayed transition | SAU | Final Energy¦Residential and Commercial¦Electricity | EJ/yr | Final Energy¦Residential and Commercial¦Electricity | demand_projection | elc_buildings | 2095 | 1.4621 | Final Energy¦Residential and Commercial¦Electricity
Downscaling[REMIND-MAgPIE 3.2-4.6 IntegratedPhysicalDamages (median)] | Delayed transition | SAU | Final Energy¦Residential and Commercial¦Electricity | EJ/yr | Final Energy¦Residential and Commercial¦Electricity | demand_projection | elc_buildings | 2100 | 1.4637 | Final Energy¦Residential and Commercial¦Electricity
Downscaling[REMIND-MAgPIE 3.2-4.6 IntegratedPhysicalDamages (median)] | Delayed transition | SAU | Final Energy¦Transportation¦Electricity | EJ/yr | Final Energy¦Transportation¦Electricity | demand_projection | elc_transport | 2020 | 0.0014 | Final Energy¦Transportation¦Electricity
Downscaling[REMIND-MAgPIE 3.2-4.6 IntegratedPhysicalDamages (median)] | Delayed transition | SAU | Final Energy¦Transportation¦Electricity | EJ/yr | Final Energy¦Transportation¦Electricity | demand_projection | elc_transport | 2025 | 0.0371 | Final Energy¦Transportation¦Electricity
Downscaling[REMIND-MAgPIE 3.2-4.6 IntegratedPhysicalDamages (median)] | Delayed transition | SAU | Final Energy¦Transportation¦Electricity | EJ/yr | Final Energy¦Transportation¦Electricity | demand_projection | elc_transport | 2030 | 0.1169 | Final Energy¦Transportation¦Electricity
Downscaling[REMIND-MAgPIE 3.2-4.6 IntegratedPhysicalDamages (median)] | Delayed transition | SAU | Final Energy¦Transportation¦Electricity | EJ/yr | Final Energy¦Transportation¦Electricity | demand_projection | elc_transport | 2035 | 0.2009 | Final Energy¦Transportation¦Electricity
Downscaling[REMIND-MAgPIE 3.2-4.6 IntegratedPhysicalDamages (median)] | Delayed transition | SAU | Final Energy¦Transportation¦Electricity | EJ/yr | Final Energy¦Transportation¦Electricity | demand_projection | elc_transport | 2040 | 0.2155 | Final Energy¦Transportation¦Electricity
Downscaling[REMIND-MAgPIE 3.2-4.6 IntegratedPhysicalDamages (median)] | Delayed transition | SAU | Final Energy¦Transportation¦Electricity | EJ/yr | Final Energy¦Transportation¦Electricity | demand_projection | elc_transport | 2045 | 0.2668 | Final Energy¦Transportation¦Electricity
Downscaling[REMIND-MAgPIE 3.2-4.6 IntegratedPhysicalDamages (median)] | Delayed transition | SAU | Final Energy¦Transportation¦Electricity | EJ/yr | Final Energy¦Transportation¦Electricity | demand_projection | elc_transport | 2050 | 0.3103 | Final Energy¦Transportation¦Electricity
Downscaling[REMIND-MAgPIE 3.2-4.6 IntegratedPhysicalDamages (median)] | Delayed transition | SAU | Final Energy¦Transportation¦Electricity | EJ/yr | Final Energy¦Transportation¦Electricity | demand_projection | elc_transport | 2055 | 0.3352 | Final Energy¦Transportation¦Electricity
Downscaling[REMIND-MAgPIE 3.2-4.6 IntegratedPhysicalDamages (median)] | Delayed transition | SAU | Final Energy¦Transportation¦Electricity | EJ/yr | Final Energy¦Transportation¦Electricity | demand_projection | elc_transport | 2060 | 0.3447 | Final Energy¦Transportation¦Electricity
Downscaling[REMIND-MAgPIE 3.2-4.6 IntegratedPhysicalDamages (median)] | Delayed transition | SAU | Final Energy¦Transportation¦Electricity | EJ/yr | Final Energy¦Transportation¦Electricity | demand_projection | elc_transport | 2065 | 0.3553 | Final Energy¦Transportation¦Electricity
Downscaling[REMIND-MAgPIE 3.2-4.6 IntegratedPhysicalDamages (median)] | Delayed transition | SAU | Final Energy¦Transportation¦Electricity | EJ/yr | Final Energy¦Transportation¦Electricity | demand_projection | elc_transport | 2070 | 0.3652 | Final Energy¦Transportation¦Electricity
Downscaling[REMIND-MAgPIE 3.2-4.6 IntegratedPhysicalDamages (median)] | Delayed transition | SAU | Final Energy¦Transportation¦Electricity | EJ/yr | Final Energy¦Transportation¦Electricity | demand_projection | elc_transport | 2075 | 0.3781 | Final Energy¦Transportation¦Electricity
Downscaling[REMIND-MAgPIE 3.2-4.6 IntegratedPhysicalDamages (median)] | Delayed transition | SAU | Final Energy¦Transportation¦Electricity | EJ/yr | Final Energy¦Transportation¦Electricity | demand_projection | elc_transport | 2080 | 0.3953 | Final Energy¦Transportation¦Electricity
Downscaling[REMIND-MAgPIE 3.2-4.6 IntegratedPhysicalDamages (median)] | Delayed transition | SAU | Final Energy¦Transportation¦Electricity | EJ/yr | Final Energy¦Transportation¦Electricity | demand_projection | elc_transport | 2085 | 0.4072 | Final Energy¦Transportation¦Electricity
Downscaling[REMIND-MAgPIE 3.2-4.6 IntegratedPhysicalDamages (median)] | Delayed transition | SAU | Final Energy¦Transportation¦Electricity | EJ/yr | Final Energy¦Transportation¦Electricity | demand_projection | elc_transport | 2090 | 0.4196 | Final Energy¦Transportation¦Electricity
Downscaling[REMIND-MAgPIE 3.2-4.6 IntegratedPhysicalDamages (median)] | Delayed transition | SAU | Final Energy¦Transportation¦Electricity | EJ/yr | Final Energy¦Transportation¦Electricity | demand_projection | elc_transport | 2095 | 0.4296 | Final Energy¦Transportation¦Electricity
Downscaling[REMIND-MAgPIE 3.2-4.6 IntegratedPhysicalDamages (median)] | Delayed transition | SAU | Final Energy¦Transportation¦Electricity | EJ/yr | Final Energy¦Transportation¦Electricity | demand_projection | elc_transport | 2100 | 0.4402 | Final Energy¦Transportation¦Electricity
Downscaling[REMIND-MAgPIE 3.2-4.6 IntegratedPhysicalDamages (median)] | Delayed transition | SAU | Secondary Energy¦Hydrogen | EJ/yr | Secondary Energy¦Hydrogen | demand_projection | hydrogen_allsect | 2020 | 0.0129 | Secondary Energy¦Hydrogen
Downscaling[REMIND-MAgPIE 3.2-4.6 IntegratedPhysicalDamages (median)] | Delayed transition | SAU | Secondary Energy¦Hydrogen | EJ/yr | Secondary Energy¦Hydrogen | demand_projection | hydrogen_allsect | 2025 | 0.0422 | Secondary Energy¦Hydrogen
Downscaling[REMIND-MAgPIE 3.2-4.6 IntegratedPhysicalDamages (median)] | Delayed transition | SAU | Secondary Energy¦Hydrogen | EJ/yr | Secondary Energy¦Hydrogen | demand_projection | hydrogen_allsect | 2030 | 0.0791 | Secondary Energy¦Hydrogen
Downscaling[REMIND-MAgPIE 3.2-4.6 IntegratedPhysicalDamages (median)] | Delayed transition | SAU | Secondary Energy¦Hydrogen | EJ/yr | Secondary Energy¦Hydrogen | demand_projection | hydrogen_allsect | 2035 | 0.1171 | Secondary Energy¦Hydrogen
Downscaling[REMIND-MAgPIE 3.2-4.6 IntegratedPhysicalDamages (median)] | Delayed transition | SAU | Secondary Energy¦Hydrogen | EJ/yr | Secondary Energy¦Hydrogen | demand_projection | hydrogen_allsect | 2040 | 0.1407 | Secondary Energy¦Hydrogen
Downscaling[REMIND-MAgPIE 3.2-4.6 IntegratedPhysicalDamages (median)] | Delayed transition | SAU | Secondary Energy¦Hydrogen | EJ/yr | Secondary Energy¦Hydrogen | demand_projection | hydrogen_allsect | 2045 | 0.1228 | Secondary Energy¦Hydrogen
Downscaling[REMIND-MAgPIE 3.2-4.6 IntegratedPhysicalDamages (median)] | Delayed transition | SAU | Secondary Energy¦Hydrogen | EJ/yr | Secondary Energy¦Hydrogen | demand_projection | hydrogen_allsect | 2050 | 0.1469 | Secondary Energy¦Hydrogen
Downscaling[REMIND-MAgPIE 3.2-4.6 IntegratedPhysicalDamages (median)] | Delayed transition | SAU | Secondary Energy¦Hydrogen | EJ/yr | Secondary Energy¦Hydrogen | demand_projection | hydrogen_allsect | 2055 | 0.2116 | Secondary Energy¦Hydrogen
Downscaling[REMIND-MAgPIE 3.2-4.6 IntegratedPhysicalDamages (median)] | Delayed transition | SAU | Secondary Energy¦Hydrogen | EJ/yr | Secondary Energy¦Hydrogen | demand_projection | hydrogen_allsect | 2060 | 0.2999 | Secondary Energy¦Hydrogen
Downscaling[REMIND-MAgPIE 3.2-4.6 IntegratedPhysicalDamages (median)] | Delayed transition | SAU | Secondary Energy¦Hydrogen | EJ/yr | Secondary Energy¦Hydrogen | demand_projection | hydrogen_allsect | 2065 | 0.2994 | Secondary Energy¦Hydrogen
Downscaling[REMIND-MAgPIE 3.2-4.6 IntegratedPhysicalDamages (median)] | Delayed transition | SAU | Secondary Energy¦Hydrogen | EJ/yr | Secondary Energy¦Hydrogen | demand_projection | hydrogen_allsect | 2070 | 0.2954 | Secondary Energy¦Hydrogen
Downscaling[REMIND-MAgPIE 3.2-4.6 IntegratedPhysicalDamages (median)] | Delayed transition | SAU | Secondary Energy¦Hydrogen | EJ/yr | Secondary Energy¦Hydrogen | demand_projection | hydrogen_allsect | 2075 | 0.3015 | Secondary Energy¦Hydrogen
Downscaling[REMIND-MAgPIE 3.2-4.6 IntegratedPhysicalDamages (median)] | Delayed transition | SAU | Secondary Energy¦Hydrogen | EJ/yr | Secondary Energy¦Hydrogen | demand_projection | hydrogen_allsect | 2080 | 0.3038 | Secondary Energy¦Hydrogen
Downscaling[REMIND-MAgPIE 3.2-4.6 IntegratedPhysicalDamages (median)] | Delayed transition | SAU | Secondary Energy¦Hydrogen | EJ/yr | Secondary Energy¦Hydrogen | demand_projection | hydrogen_allsect | 2085 | 0.3192 | Secondary Energy¦Hydrogen
Downscaling[REMIND-MAgPIE 3.2-4.6 IntegratedPhysicalDamages (median)] | Delayed transition | SAU | Secondary Energy¦Hydrogen | EJ/yr | Secondary Energy¦Hydrogen | demand_projection | hydrogen_allsect | 2090 | 0.3266 | Secondary Energy¦Hydrogen
Downscaling[REMIND-MAgPIE 3.2-4.6 IntegratedPhysicalDamages (median)] | Delayed transition | SAU | Secondary Energy¦Hydrogen | EJ/yr | Secondary Energy¦Hydrogen | demand_projection | hydrogen_allsect | 2095 | 0.3271 | Secondary Energy¦Hydrogen
Downscaling[REMIND-MAgPIE 3.2-4.6 IntegratedPhysicalDamages (median)] | Delayed transition | SAU | Secondary Energy¦Hydrogen | EJ/yr | Secondary Energy¦Hydrogen | demand_projection | hydrogen_allsect | 2100 | 0.3248 | Secondary Energy¦Hydrogen
Downscaling[REMIND-MAgPIE 3.2-4.6 IntegratedPhysicalDamages (median)] | Delayed transition | SAU | Emissions¦CO2¦Power (estimated) | Mt CO2 | Secondary Energy¦Electricity¦Coal | elec_co2 |  | 2020 | 0.1316 | Secondary Energy¦Electricity¦Coal | 94
Downscaling[REMIND-MAgPIE 3.2-4.6 IntegratedPhysicalDamages (median)] | Delayed transition | SAU | Emissions¦CO2¦Power (estimated) | Mt CO2 | Secondary Energy¦Electricity¦Coal | elec_co2 |  | 2025 | 0.141 | Secondary Energy¦Electricity¦Coal | 94
Downscaling[REMIND-MAgPIE 3.2-4.6 IntegratedPhysicalDamages (median)] | Delayed transition | SAU | Emissions¦CO2¦Power (estimated) | Mt CO2 | Secondary Energy¦Electricity¦Coal | elec_co2 |  | 2030 | 0.141 | Secondary Energy¦Electricity¦Coal | 94
Downscaling[REMIND-MAgPIE 3.2-4.6 IntegratedPhysicalDamages (median)] | Delayed transition | SAU | Emissions¦CO2¦Power (estimated) | Mt CO2 | Secondary Energy¦Electricity¦Coal | elec_co2 |  | 2035 | 0.0658 | Secondary Energy¦Electricity¦Coal | 94
Downscaling[REMIND-MAgPIE 3.2-4.6 IntegratedPhysicalDamages (median)] | Delayed transition | SAU | Emissions¦CO2¦Power (estimated) | Mt CO2 | Secondary Energy¦Electricity¦Coal | elec_co2 |  | 2040 | 0 | Secondary Energy¦Electricity¦Coal | 94
Downscaling[REMIND-MAgPIE 3.2-4.6 IntegratedPhysicalDamages (median)] | Delayed transition | SAU | Emissions¦CO2¦Power (estimated) | Mt CO2 | Secondary Energy¦Electricity¦Coal | elec_co2 |  | 2045 | 0 | Secondary Energy¦Electricity¦Coal | 94
Downscaling[REMIND-MAgPIE 3.2-4.6 IntegratedPhysicalDamages (median)] | Delayed transition | SAU | Emissions¦CO2¦Power (estimated) | Mt CO2 | Secondary Energy¦Electricity¦Coal | elec_co2 |  | 2050 | 0 | Secondary Energy¦Electricity¦Coal | 94
Downscaling[REMIND-MAgPIE 3.2-4.6 IntegratedPhysicalDamages (median)] | Delayed transition | SAU | Emissions¦CO2¦Power (estimated) | Mt CO2 | Secondary Energy¦Electricity¦Coal | elec_co2 |  | 2055 | 0 | Secondary Energy¦Electricity¦Coal | 94
Downscaling[REMIND-MAgPIE 3.2-4.6 IntegratedPhysicalDamages (median)] | Delayed transition | SAU | Emissions¦CO2¦Power (estimated) | Mt CO2 | Secondary Energy¦Electricity¦Coal | elec_co2 |  | 2060 | 0 | Secondary Energy¦Electricity¦Coal | 94
Downscaling[REMIND-MAgPIE 3.2-4.6 IntegratedPhysicalDamages (median)] | Delayed transition | SAU | Emissions¦CO2¦Power (estimated) | Mt CO2 | Secondary Energy¦Electricity¦Coal | elec_co2 |  | 2065 | 0 | Secondary Energy¦Electricity¦Coal | 94
Downscaling[REMIND-MAgPIE 3.2-4.6 IntegratedPhysicalDamages (median)] | Delayed transition | SAU | Emissions¦CO2¦Power (estimated) | Mt CO2 | Secondary Energy¦Electricity¦Coal | elec_co2 |  | 2070 | 0 | Secondary Energy¦Electricity¦Coal | 94
Downscaling[REMIND-MAgPIE 3.2-4.6 IntegratedPhysicalDamages (median)] | Delayed transition | SAU | Emissions¦CO2¦Power (estimated) | Mt CO2 | Secondary Energy¦Electricity¦Coal | elec_co2 |  | 2075 | 0 | Secondary Energy¦Electricity¦Coal | 94
Downscaling[REMIND-MAgPIE 3.2-4.6 IntegratedPhysicalDamages (median)] | Delayed transition | SAU | Emissions¦CO2¦Power (estimated) | Mt CO2 | Secondary Energy¦Electricity¦Coal | elec_co2 |  | 2080 | 0 | Secondary Energy¦Electricity¦Coal | 94
Downscaling[REMIND-MAgPIE 3.2-4.6 IntegratedPhysicalDamages (median)] | Delayed transition | SAU | Emissions¦CO2¦Power (estimated) | Mt CO2 | Secondary Energy¦Electricity¦Coal | elec_co2 |  | 2085 | 0 | Secondary Energy¦Electricity¦Coal | 94
Downscaling[REMIND-MAgPIE 3.2-4.6 IntegratedPhysicalDamages (median)] | Delayed transition | SAU | Emissions¦CO2¦Power (estimated) | Mt CO2 | Secondary Energy¦Electricity¦Coal | elec_co2 |  | 2090 | 0 | Secondary Energy¦Electricity¦Coal | 94
Downscaling[REMIND-MAgPIE 3.2-4.6 IntegratedPhysicalDamages (median)] | Delayed transition | SAU | Emissions¦CO2¦Power (estimated) | Mt CO2 | Secondary Energy¦Electricity¦Coal | elec_co2 |  | 2095 | 0 | Secondary Energy¦Electricity¦Coal | 94
Downscaling[REMIND-MAgPIE 3.2-4.6 IntegratedPhysicalDamages (median)] | Delayed transition | SAU | Emissions¦CO2¦Power (estimated) | Mt CO2 | Secondary Energy¦Electricity¦Coal | elec_co2 |  | 2100 | 0 | Secondary Energy¦Electricity¦Coal | 94
Downscaling[REMIND-MAgPIE 3.2-4.6 IntegratedPhysicalDamages (median)] | Delayed transition | SAU | Emissions¦CO2¦Power (estimated) | Mt CO2 | Secondary Energy¦Electricity¦Gas | elec_co2 |  | 2020 | 63.6075 | Secondary Energy¦Electricity¦Gas | 55
Downscaling[REMIND-MAgPIE 3.2-4.6 IntegratedPhysicalDamages (median)] | Delayed transition | SAU | Emissions¦CO2¦Power (estimated) | Mt CO2 | Secondary Energy¦Electricity¦Gas | elec_co2 |  | 2025 | 66.099 | Secondary Energy¦Electricity¦Gas | 55
Downscaling[REMIND-MAgPIE 3.2-4.6 IntegratedPhysicalDamages (median)] | Delayed transition | SAU | Emissions¦CO2¦Power (estimated) | Mt CO2 | Secondary Energy¦Electricity¦Gas | elec_co2 |  | 2030 | 80.344 | Secondary Energy¦Electricity¦Gas | 55
Downscaling[REMIND-MAgPIE 3.2-4.6 IntegratedPhysicalDamages (median)] | Delayed transition | SAU | Emissions¦CO2¦Power (estimated) | Mt CO2 | Secondary Energy¦Electricity¦Gas | elec_co2 |  | 2035 | 89.331 | Secondary Energy¦Electricity¦Gas | 55
Downscaling[REMIND-MAgPIE 3.2-4.6 IntegratedPhysicalDamages (median)] | Delayed transition | SAU | Emissions¦CO2¦Power (estimated) | Mt CO2 | Secondary Energy¦Electricity¦Gas | elec_co2 |  | 2040 | 55.539 | Secondary Energy¦Electricity¦Gas | 55
Downscaling[REMIND-MAgPIE 3.2-4.6 IntegratedPhysicalDamages (median)] | Delayed transition | SAU | Emissions¦CO2¦Power (estimated) | Mt CO2 | Secondary Energy¦Electricity¦Gas | elec_co2 |  | 2045 | 17.875 | Secondary Energy¦Electricity¦Gas | 55
Downscaling[REMIND-MAgPIE 3.2-4.6 IntegratedPhysicalDamages (median)] | Delayed transition | SAU | Emissions¦CO2¦Power (estimated) | Mt CO2 | Secondary Energy¦Electricity¦Gas | elec_co2 |  | 2050 | 3.982 | Secondary Energy¦Electricity¦Gas | 55
Downscaling[REMIND-MAgPIE 3.2-4.6 IntegratedPhysicalDamages (median)] | Delayed transition | SAU | Emissions¦CO2¦Power (estimated) | Mt CO2 | Secondary Energy¦Electricity¦Gas | elec_co2 |  | 2055 | 3.696 | Secondary Energy¦Electricity¦Gas | 55
Downscaling[REMIND-MAgPIE 3.2-4.6 IntegratedPhysicalDamages (median)] | Delayed transition | SAU | Emissions¦CO2¦Power (estimated) | Mt CO2 | Secondary Energy¦Electricity¦Gas | elec_co2 |  | 2060 | 3.2835 | Secondary Energy¦Electricity¦Gas | 55
Downscaling[REMIND-MAgPIE 3.2-4.6 IntegratedPhysicalDamages (median)] | Delayed transition | SAU | Emissions¦CO2¦Power (estimated) | Mt CO2 | Secondary Energy¦Electricity¦Gas | elec_co2 |  | 2065 | 3.5145 | Secondary Energy¦Electricity¦Gas | 55
Downscaling[REMIND-MAgPIE 3.2-4.6 IntegratedPhysicalDamages (median)] | Delayed transition | SAU | Emissions¦CO2¦Power (estimated) | Mt CO2 | Secondary Energy¦Electricity¦Gas | elec_co2 |  | 2070 | 3.7895 | Secondary Energy¦Electricity¦Gas | 55
Downscaling[REMIND-MAgPIE 3.2-4.6 IntegratedPhysicalDamages (median)] | Delayed transition | SAU | Emissions¦CO2¦Power (estimated) | Mt CO2 | Secondary Energy¦Electricity¦Gas | elec_co2 |  | 2075 | 4.73 | Secondary Energy¦Electricity¦Gas | 55
Downscaling[REMIND-MAgPIE 3.2-4.6 IntegratedPhysicalDamages (median)] | Delayed transition | SAU | Emissions¦CO2¦Power (estimated) | Mt CO2 | Secondary Energy¦Electricity¦Gas | elec_co2 |  | 2080 | 5.6375 | Secondary Energy¦Electricity¦Gas | 55
Downscaling[REMIND-MAgPIE 3.2-4.6 IntegratedPhysicalDamages (median)] | Delayed transition | SAU | Emissions¦CO2¦Power (estimated) | Mt CO2 | Secondary Energy¦Electricity¦Gas | elec_co2 |  | 2085 | 7.0565 | Secondary Energy¦Electricity¦Gas | 55
Downscaling[REMIND-MAgPIE 3.2-4.6 IntegratedPhysicalDamages (median)] | Delayed transition | SAU | Emissions¦CO2¦Power (estimated) | Mt CO2 | Secondary Energy¦Electricity¦Gas | elec_co2 |  | 2090 | 8.382 | Secondary Energy¦Electricity¦Gas | 55
Downscaling[REMIND-MAgPIE 3.2-4.6 IntegratedPhysicalDamages (median)] | Delayed transition | SAU | Emissions¦CO2¦Power (estimated) | Mt CO2 | Secondary Energy¦Electricity¦Gas | elec_co2 |  | 2095 | 9.416 | Secondary Energy¦Electricity¦Gas | 55
Downscaling[REMIND-MAgPIE 3.2-4.6 IntegratedPhysicalDamages (median)] | Delayed transition | SAU | Emissions¦CO2¦Power (estimated) | Mt CO2 | Secondary Energy¦Electricity¦Gas | elec_co2 |  | 2100 | 10.406 | Secondary Energy¦Electricity¦Gas | 55
Downscaling[REMIND-MAgPIE 3.2-4.6 IntegratedPhysicalDamages (median)] | Delayed transition | SAU | Emissions¦CO2¦Power (estimated) | Mt CO2 | Secondary Energy¦Electricity¦Oil | elec_co2 |  | 2020 | 15.204 | Secondary Energy¦Electricity¦Oil | 70
Downscaling[REMIND-MAgPIE 3.2-4.6 IntegratedPhysicalDamages (median)] | Delayed transition | SAU | Emissions¦CO2¦Power (estimated) | Mt CO2 | Secondary Energy¦Electricity¦Oil | elec_co2 |  | 2025 | 8.68 | Secondary Energy¦Electricity¦Oil | 70
Downscaling[REMIND-MAgPIE 3.2-4.6 IntegratedPhysicalDamages (median)] | Delayed transition | SAU | Emissions¦CO2¦Power (estimated) | Mt CO2 | Secondary Energy¦Electricity¦Oil | elec_co2 |  | 2030 | 2.828 | Secondary Energy¦Electricity¦Oil | 70
Downscaling[REMIND-MAgPIE 3.2-4.6 IntegratedPhysicalDamages (median)] | Delayed transition | SAU | Emissions¦CO2¦Power (estimated) | Mt CO2 | Secondary Energy¦Electricity¦Oil | elec_co2 |  | 2035 | 0 | Secondary Energy¦Electricity¦Oil | 70
Downscaling[REMIND-MAgPIE 3.2-4.6 IntegratedPhysicalDamages (median)] | Delayed transition | SAU | Emissions¦CO2¦Power (estimated) | Mt CO2 | Secondary Energy¦Electricity¦Oil | elec_co2 |  | 2040 | 0 | Secondary Energy¦Electricity¦Oil | 70
Downscaling[REMIND-MAgPIE 3.2-4.6 IntegratedPhysicalDamages (median)] | Delayed transition | SAU | Emissions¦CO2¦Power (estimated) | Mt CO2 | Secondary Energy¦Electricity¦Oil | elec_co2 |  | 2045 | 0 | Secondary Energy¦Electricity¦Oil | 70
Downscaling[REMIND-MAgPIE 3.2-4.6 IntegratedPhysicalDamages (median)] | Delayed transition | SAU | Emissions¦CO2¦Power (estimated) | Mt CO2 | Secondary Energy¦Electricity¦Oil | elec_co2 |  | 2050 | 0 | Secondary Energy¦Electricity¦Oil | 70
Downscaling[REMIND-MAgPIE 3.2-4.6 IntegratedPhysicalDamages (median)] | Delayed transition | SAU | Emissions¦CO2¦Power (estimated) | Mt CO2 | Secondary Energy¦Electricity¦Oil | elec_co2 |  | 2055 | 0 | Secondary Energy¦Electricity¦Oil | 70
Downscaling[REMIND-MAgPIE 3.2-4.6 IntegratedPhysicalDamages (median)] | Delayed transition | SAU | Emissions¦CO2¦Power (estimated) | Mt CO2 | Secondary Energy¦Electricity¦Oil | elec_co2 |  | 2060 | 0 | Secondary Energy¦Electricity¦Oil | 70
Downscaling[REMIND-MAgPIE 3.2-4.6 IntegratedPhysicalDamages (median)] | Delayed transition | SAU | Emissions¦CO2¦Power (estimated) | Mt CO2 | Secondary Energy¦Electricity¦Oil | elec_co2 |  | 2065 | 0 | Secondary Energy¦Electricity¦Oil | 70
Downscaling[REMIND-MAgPIE 3.2-4.6 IntegratedPhysicalDamages (median)] | Delayed transition | SAU | Emissions¦CO2¦Power (estimated) | Mt CO2 | Secondary Energy¦Electricity¦Oil | elec_co2 |  | 2070 | 0 | Secondary Energy¦Electricity¦Oil | 70
Downscaling[REMIND-MAgPIE 3.2-4.6 IntegratedPhysicalDamages (median)] | Delayed transition | SAU | Emissions¦CO2¦Power (estimated) | Mt CO2 | Secondary Energy¦Electricity¦Oil | elec_co2 |  | 2075 | 0 | Secondary Energy¦Electricity¦Oil | 70
Downscaling[REMIND-MAgPIE 3.2-4.6 IntegratedPhysicalDamages (median)] | Delayed transition | SAU | Emissions¦CO2¦Power (estimated) | Mt CO2 | Secondary Energy¦Electricity¦Oil | elec_co2 |  | 2080 | 0 | Secondary Energy¦Electricity¦Oil | 70
Downscaling[REMIND-MAgPIE 3.2-4.6 IntegratedPhysicalDamages (median)] | Delayed transition | SAU | Emissions¦CO2¦Power (estimated) | Mt CO2 | Secondary Energy¦Electricity¦Oil | elec_co2 |  | 2085 | 0 | Secondary Energy¦Electricity¦Oil | 70
Downscaling[REMIND-MAgPIE 3.2-4.6 IntegratedPhysicalDamages (median)] | Delayed transition | SAU | Emissions¦CO2¦Power (estimated) | Mt CO2 | Secondary Energy¦Electricity¦Oil | elec_co2 |  | 2090 | 0 | Secondary Energy¦Electricity¦Oil | 70
Downscaling[REMIND-MAgPIE 3.2-4.6 IntegratedPhysicalDamages (median)] | Delayed transition | SAU | Emissions¦CO2¦Power (estimated) | Mt CO2 | Secondary Energy¦Electricity¦Oil | elec_co2 |  | 2095 | 0 | Secondary Energy¦Electricity¦Oil | 70
Downscaling[REMIND-MAgPIE 3.2-4.6 IntegratedPhysicalDamages (median)] | Delayed transition | SAU | Emissions¦CO2¦Power (estimated) | Mt CO2 | Secondary Energy¦Electricity¦Oil | elec_co2 |  | 2100 | 0 | Secondary Energy¦Electricity¦Oil | 70
Downscaling[REMIND-MAgPIE 3.2-4.6 IntegratedPhysicalDamages (median)] | Delayed transition | SAU | Price¦Primary Energy¦Biomass | US$2010/GJ | Price¦Primary Energy¦Biomass | fuel_supply | bioenergy | 2020 | 5.3799 | Price¦Primary Energy¦Biomass
Downscaling[REMIND-MAgPIE 3.2-4.6 IntegratedPhysicalDamages (median)] | Delayed transition | SAU | Price¦Primary Energy¦Biomass | US$2010/GJ | Price¦Primary Energy¦Biomass | fuel_supply | bioenergy | 2025 | 5.7255 | Price¦Primary Energy¦Biomass
Downscaling[REMIND-MAgPIE 3.2-4.6 IntegratedPhysicalDamages (median)] | Delayed transition | SAU | Price¦Primary Energy¦Biomass | US$2010/GJ | Price¦Primary Energy¦Biomass | fuel_supply | bioenergy | 2030 | 5.1289 | Price¦Primary Energy¦Biomass
Downscaling[REMIND-MAgPIE 3.2-4.6 IntegratedPhysicalDamages (median)] | Delayed transition | SAU | Price¦Primary Energy¦Biomass | US$2010/GJ | Price¦Primary Energy¦Biomass | fuel_supply | bioenergy | 2035 | 1.9162 | Price¦Primary Energy¦Biomass
Downscaling[REMIND-MAgPIE 3.2-4.6 IntegratedPhysicalDamages (median)] | Delayed transition | SAU | Price¦Primary Energy¦Biomass | US$2010/GJ | Price¦Primary Energy¦Biomass | fuel_supply | bioenergy | 2040 | 5.324 | Price¦Primary Energy¦Biomass
Downscaling[REMIND-MAgPIE 3.2-4.6 IntegratedPhysicalDamages (median)] | Delayed transition | SAU | Price¦Primary Energy¦Biomass | US$2010/GJ | Price¦Primary Energy¦Biomass | fuel_supply | bioenergy | 2045 | 9.0474 | Price¦Primary Energy¦Biomass
Downscaling[REMIND-MAgPIE 3.2-4.6 IntegratedPhysicalDamages (median)] | Delayed transition | SAU | Price¦Primary Energy¦Biomass | US$2010/GJ | Price¦Primary Energy¦Biomass | fuel_supply | bioenergy | 2050 | 18.2626 | Price¦Primary Energy¦Biomass
Downscaling[REMIND-MAgPIE 3.2-4.6 IntegratedPhysicalDamages (median)] | Delayed transition | SAU | Price¦Primary Energy¦Biomass | US$2010/GJ | Price¦Primary Energy¦Biomass | fuel_supply | bioenergy | 2055 | 20.8273 | Price¦Primary Energy¦Biomass
Downscaling[REMIND-MAgPIE 3.2-4.6 IntegratedPhysicalDamages (median)] | Delayed transition | SAU | Price¦Primary Energy¦Biomass | US$2010/GJ | Price¦Primary Energy¦Biomass | fuel_supply | bioenergy | 2060 | 29.2543 | Price¦Primary Energy¦Biomass
Downscaling[REMIND-MAgPIE 3.2-4.6 IntegratedPhysicalDamages (median)] | Delayed transition | SAU | Price¦Primary Energy¦Biomass | US$2010/GJ | Price¦Primary Energy¦Biomass | fuel_supply | bioenergy | 2065 | 26.4936 | Price¦Primary Energy¦Biomass
Downscaling[REMIND-MAgPIE 3.2-4.6 IntegratedPhysicalDamages (median)] | Delayed transition | SAU | Price¦Primary Energy¦Biomass | US$2010/GJ | Price¦Primary Energy¦Biomass | fuel_supply | bioenergy | 2070 | 23.7328 | Price¦Primary Energy¦Biomass
Downscaling[REMIND-MAgPIE 3.2-4.6 IntegratedPhysicalDamages (median)] | Delayed transition | SAU | Price¦Primary Energy¦Biomass | US$2010/GJ | Price¦Primary Energy¦Biomass | fuel_supply | bioenergy | 2075 | 24.7315 | Price¦Primary Energy¦Biomass
Downscaling[REMIND-MAgPIE 3.2-4.6 IntegratedPhysicalDamages (median)] | Delayed transition | SAU | Price¦Primary Energy¦Biomass | US$2010/GJ | Price¦Primary Energy¦Biomass | fuel_supply | bioenergy | 2080 | 25.7302 | Price¦Primary Energy¦Biomass
Downscaling[REMIND-MAgPIE 3.2-4.6 IntegratedPhysicalDamages (median)] | Delayed transition | SAU | Price¦Primary Energy¦Biomass | US$2010/GJ | Price¦Primary Energy¦Biomass | fuel_supply | bioenergy | 2085 | 23.7365 | Price¦Primary Energy¦Biomass
Downscaling[REMIND-MAgPIE 3.2-4.6 IntegratedPhysicalDamages (median)] | Delayed transition | SAU | Price¦Primary Energy¦Biomass | US$2010/GJ | Price¦Primary Energy¦Biomass | fuel_supply | bioenergy | 2090 | 21.7427 | Price¦Primary Energy¦Biomass
Downscaling[REMIND-MAgPIE 3.2-4.6 IntegratedPhysicalDamages (median)] | Delayed transition | SAU | Price¦Primary Energy¦Biomass | US$2010/GJ | Price¦Primary Energy¦Biomass | fuel_supply | bioenergy | 2095 | 22.505 | Price¦Primary Energy¦Biomass
Downscaling[REMIND-MAgPIE 3.2-4.6 IntegratedPhysicalDamages (median)] | Delayed transition | SAU | Price¦Primary Energy¦Biomass | US$2010/GJ | Price¦Primary Energy¦Biomass | fuel_supply | bioenergy | 2100 | 23.2672 | Price¦Primary Energy¦Biomass
Downscaling[REMIND-MAgPIE 3.2-4.6 IntegratedPhysicalDamages (median)] | Delayed transition | SAU | Price¦Primary Energy¦Coal | US$2010/GJ | Price¦Primary Energy¦Coal | fuel_supply | coal | 2020 | 2.0344 | Price¦Primary Energy¦Coal
Downscaling[REMIND-MAgPIE 3.2-4.6 IntegratedPhysicalDamages (median)] | Delayed transition | SAU | Price¦Primary Energy¦Coal | US$2010/GJ | Price¦Primary Energy¦Coal | fuel_supply | coal | 2025 | 2.2207 | Price¦Primary Energy¦Coal
Downscaling[REMIND-MAgPIE 3.2-4.6 IntegratedPhysicalDamages (median)] | Delayed transition | SAU | Price¦Primary Energy¦Coal | US$2010/GJ | Price¦Primary Energy¦Coal | fuel_supply | coal | 2030 | 2.2579 | Price¦Primary Energy¦Coal
Downscaling[REMIND-MAgPIE 3.2-4.6 IntegratedPhysicalDamages (median)] | Delayed transition | SAU | Price¦Primary Energy¦Coal | US$2010/GJ | Price¦Primary Energy¦Coal | fuel_supply | coal | 2035 | 2.2943 | Price¦Primary Energy¦Coal
Downscaling[REMIND-MAgPIE 3.2-4.6 IntegratedPhysicalDamages (median)] | Delayed transition | SAU | Price¦Primary Energy¦Coal | US$2010/GJ | Price¦Primary Energy¦Coal | fuel_supply | coal | 2040 | 1.871 | Price¦Primary Energy¦Coal
Downscaling[REMIND-MAgPIE 3.2-4.6 IntegratedPhysicalDamages (median)] | Delayed transition | SAU | Price¦Primary Energy¦Coal | US$2010/GJ | Price¦Primary Energy¦Coal | fuel_supply | coal | 2045 | 1.4228 | Price¦Primary Energy¦Coal
Downscaling[REMIND-MAgPIE 3.2-4.6 IntegratedPhysicalDamages (median)] | Delayed transition | SAU | Price¦Primary Energy¦Coal | US$2010/GJ | Price¦Primary Energy¦Coal | fuel_supply | coal | 2050 | 1.5094 | Price¦Primary Energy¦Coal
Downscaling[REMIND-MAgPIE 3.2-4.6 IntegratedPhysicalDamages (median)] | Delayed transition | SAU | Price¦Primary Energy¦Coal | US$2010/GJ | Price¦Primary Energy¦Coal | fuel_supply | coal | 2055 | 1.5867 | Price¦Primary Energy¦Coal
Downscaling[REMIND-MAgPIE 3.2-4.6 IntegratedPhysicalDamages (median)] | Delayed transition | SAU | Price¦Primary Energy¦Coal | US$2010/GJ | Price¦Primary Energy¦Coal | fuel_supply | coal | 2060 | 2.1922 | Price¦Primary Energy¦Coal
Downscaling[REMIND-MAgPIE 3.2-4.6 IntegratedPhysicalDamages (median)] | Delayed transition | SAU | Price¦Primary Energy¦Coal | US$2010/GJ | Price¦Primary Energy¦Coal | fuel_supply | coal | 2065 | 2.1646 | Price¦Primary Energy¦Coal
Downscaling[REMIND-MAgPIE 3.2-4.6 IntegratedPhysicalDamages (median)] | Delayed transition | SAU | Price¦Primary Energy¦Coal | US$2010/GJ | Price¦Primary Energy¦Coal | fuel_supply | coal | 2070 | 2.1369 | Price¦Primary Energy¦Coal
Downscaling[REMIND-MAgPIE 3.2-4.6 IntegratedPhysicalDamages (median)] | Delayed transition | SAU | Price¦Primary Energy¦Coal | US$2010/GJ | Price¦Primary Energy¦Coal | fuel_supply | coal | 2075 | 2.0788 | Price¦Primary Energy¦Coal
Downscaling[REMIND-MAgPIE 3.2-4.6 IntegratedPhysicalDamages (median)] | Delayed transition | SAU | Price¦Primary Energy¦Coal | US$2010/GJ | Price¦Primary Energy¦Coal | fuel_supply | coal | 2080 | 2.0207 | Price¦Primary Energy¦Coal
Downscaling[REMIND-MAgPIE 3.2-4.6 IntegratedPhysicalDamages (median)] | Delayed transition | SAU | Price¦Primary Energy¦Coal | US$2010/GJ | Price¦Primary Energy¦Coal | fuel_supply | coal | 2085 | 2.0807 | Price¦Primary Energy¦Coal
Downscaling[REMIND-MAgPIE 3.2-4.6 IntegratedPhysicalDamages (median)] | Delayed transition | SAU | Price¦Primary Energy¦Coal | US$2010/GJ | Price¦Primary Energy¦Coal | fuel_supply | coal | 2090 | 2.1407 | Price¦Primary Energy¦Coal
Downscaling[REMIND-MAgPIE 3.2-4.6 IntegratedPhysicalDamages (median)] | Delayed transition | SAU | Price¦Primary Energy¦Coal | US$2010/GJ | Price¦Primary Energy¦Coal | fuel_supply | coal | 2095 | 1.9544 | Price¦Primary Energy¦Coal
Downscaling[REMIND-MAgPIE 3.2-4.6 IntegratedPhysicalDamages (median)] | Delayed transition | SAU | Price¦Primary Energy¦Coal | US$2010/GJ | Price¦Primary Energy¦Coal | fuel_supply | coal | 2100 | 1.7681 | Price¦Primary Energy¦Coal
Downscaling[REMIND-MAgPIE 3.2-4.6 IntegratedPhysicalDamages (median)] | Delayed transition | SAU | Price¦Primary Energy¦Gas | US$2010/GJ | Price¦Primary Energy¦Gas | fuel_supply | gas | 2020 | 3.9711 | Price¦Primary Energy¦Gas
Downscaling[REMIND-MAgPIE 3.2-4.6 IntegratedPhysicalDamages (median)] | Delayed transition | SAU | Price¦Primary Energy¦Gas | US$2010/GJ | Price¦Primary Energy¦Gas | fuel_supply | gas | 2025 | 4.682 | Price¦Primary Energy¦Gas
Downscaling[REMIND-MAgPIE 3.2-4.6 IntegratedPhysicalDamages (median)] | Delayed transition | SAU | Price¦Primary Energy¦Gas | US$2010/GJ | Price¦Primary Energy¦Gas | fuel_supply | gas | 2030 | 4.6153 | Price¦Primary Energy¦Gas
Downscaling[REMIND-MAgPIE 3.2-4.6 IntegratedPhysicalDamages (median)] | Delayed transition | SAU | Price¦Primary Energy¦Gas | US$2010/GJ | Price¦Primary Energy¦Gas | fuel_supply | gas | 2035 | 5.7228 | Price¦Primary Energy¦Gas
Downscaling[REMIND-MAgPIE 3.2-4.6 IntegratedPhysicalDamages (median)] | Delayed transition | SAU | Price¦Primary Energy¦Gas | US$2010/GJ | Price¦Primary Energy¦Gas | fuel_supply | gas | 2040 | 5.2861 | Price¦Primary Energy¦Gas
Downscaling[REMIND-MAgPIE 3.2-4.6 IntegratedPhysicalDamages (median)] | Delayed transition | SAU | Price¦Primary Energy¦Gas | US$2010/GJ | Price¦Primary Energy¦Gas | fuel_supply | gas | 2045 | 4.6993 | Price¦Primary Energy¦Gas
Downscaling[REMIND-MAgPIE 3.2-4.6 IntegratedPhysicalDamages (median)] | Delayed transition | SAU | Price¦Primary Energy¦Gas | US$2010/GJ | Price¦Primary Energy¦Gas | fuel_supply | gas | 2050 | 4.1966 | Price¦Primary Energy¦Gas
Downscaling[REMIND-MAgPIE 3.2-4.6 IntegratedPhysicalDamages (median)] | Delayed transition | SAU | Price¦Primary Energy¦Gas | US$2010/GJ | Price¦Primary Energy¦Gas | fuel_supply | gas | 2055 | 4.4618 | Price¦Primary Energy¦Gas
Downscaling[REMIND-MAgPIE 3.2-4.6 IntegratedPhysicalDamages (median)] | Delayed transition | SAU | Price¦Primary Energy¦Gas | US$2010/GJ | Price¦Primary Energy¦Gas | fuel_supply | gas | 2060 | 5.145 | Price¦Primary Energy¦Gas
Downscaling[REMIND-MAgPIE 3.2-4.6 IntegratedPhysicalDamages (median)] | Delayed transition | SAU | Price¦Primary Energy¦Gas | US$2010/GJ | Price¦Primary Energy¦Gas | fuel_supply | gas | 2065 | 5.0611 | Price¦Primary Energy¦Gas
Downscaling[REMIND-MAgPIE 3.2-4.6 IntegratedPhysicalDamages (median)] | Delayed transition | SAU | Price¦Primary Energy¦Gas | US$2010/GJ | Price¦Primary Energy¦Gas | fuel_supply | gas | 2070 | 4.9771 | Price¦Primary Energy¦Gas
Downscaling[REMIND-MAgPIE 3.2-4.6 IntegratedPhysicalDamages (median)] | Delayed transition | SAU | Price¦Primary Energy¦Gas | US$2010/GJ | Price¦Primary Energy¦Gas | fuel_supply | gas | 2075 | 5.1587 | Price¦Primary Energy¦Gas
Downscaling[REMIND-MAgPIE 3.2-4.6 IntegratedPhysicalDamages (median)] | Delayed transition | SAU | Price¦Primary Energy¦Gas | US$2010/GJ | Price¦Primary Energy¦Gas | fuel_supply | gas | 2080 | 5.3403 | Price¦Primary Energy¦Gas
Downscaling[REMIND-MAgPIE 3.2-4.6 IntegratedPhysicalDamages (median)] | Delayed transition | SAU | Price¦Primary Energy¦Gas | US$2010/GJ | Price¦Primary Energy¦Gas | fuel_supply | gas | 2085 | 5.263 | Price¦Primary Energy¦Gas
Downscaling[REMIND-MAgPIE 3.2-4.6 IntegratedPhysicalDamages (median)] | Delayed transition | SAU | Price¦Primary Energy¦Gas | US$2010/GJ | Price¦Primary Energy¦Gas | fuel_supply | gas | 2090 | 5.1858 | Price¦Primary Energy¦Gas
Downscaling[REMIND-MAgPIE 3.2-4.6 IntegratedPhysicalDamages (median)] | Delayed transition | SAU | Price¦Primary Energy¦Gas | US$2010/GJ | Price¦Primary Energy¦Gas | fuel_supply | gas | 2095 | 5.0929 | Price¦Primary Energy¦Gas
Downscaling[REMIND-MAgPIE 3.2-4.6 IntegratedPhysicalDamages (median)] | Delayed transition | SAU | Price¦Primary Energy¦Gas | US$2010/GJ | Price¦Primary Energy¦Gas | fuel_supply | gas | 2100 | 5.0001 | Price¦Primary Energy¦Gas
Downscaling[REMIND-MAgPIE 3.2-4.6 IntegratedPhysicalDamages (median)] | Delayed transition | SAU | Price¦Secondary Energy¦Liquids¦Oil | US$2010/GJ | Price¦Secondary Energy¦Liquids¦Oil | fuel_supply | oil | 2020 | 45.299 | Price¦Secondary Energy¦Liquids¦Oil
Downscaling[REMIND-MAgPIE 3.2-4.6 IntegratedPhysicalDamages (median)] | Delayed transition | SAU | Price¦Secondary Energy¦Liquids¦Oil | US$2010/GJ | Price¦Secondary Energy¦Liquids¦Oil | fuel_supply | oil | 2025 | 61.0265 | Price¦Secondary Energy¦Liquids¦Oil
Downscaling[REMIND-MAgPIE 3.2-4.6 IntegratedPhysicalDamages (median)] | Delayed transition | SAU | Price¦Secondary Energy¦Liquids¦Oil | US$2010/GJ | Price¦Secondary Energy¦Liquids¦Oil | fuel_supply | oil | 2030 | 65.1995 | Price¦Secondary Energy¦Liquids¦Oil
Downscaling[REMIND-MAgPIE 3.2-4.6 IntegratedPhysicalDamages (median)] | Delayed transition | SAU | Price¦Secondary Energy¦Liquids¦Oil | US$2010/GJ | Price¦Secondary Energy¦Liquids¦Oil | fuel_supply | oil | 2035 | 68.9686 | Price¦Secondary Energy¦Liquids¦Oil
Downscaling[REMIND-MAgPIE 3.2-4.6 IntegratedPhysicalDamages (median)] | Delayed transition | SAU | Price¦Secondary Energy¦Liquids¦Oil | US$2010/GJ | Price¦Secondary Energy¦Liquids¦Oil | fuel_supply | oil | 2040 | 76.1943 | Price¦Secondary Energy¦Liquids¦Oil
Downscaling[REMIND-MAgPIE 3.2-4.6 IntegratedPhysicalDamages (median)] | Delayed transition | SAU | Price¦Secondary Energy¦Liquids¦Oil | US$2010/GJ | Price¦Secondary Energy¦Liquids¦Oil | fuel_supply | oil | 2045 | 93.3256 | Price¦Secondary Energy¦Liquids¦Oil
Downscaling[REMIND-MAgPIE 3.2-4.6 IntegratedPhysicalDamages (median)] | Delayed transition | SAU | Price¦Secondary Energy¦Liquids¦Oil | US$2010/GJ | Price¦Secondary Energy¦Liquids¦Oil | fuel_supply | oil | 2050 | 101.9111 | Price¦Secondary Energy¦Liquids¦Oil
Downscaling[REMIND-MAgPIE 3.2-4.6 IntegratedPhysicalDamages (median)] | Delayed transition | SAU | Price¦Secondary Energy¦Liquids¦Oil | US$2010/GJ | Price¦Secondary Energy¦Liquids¦Oil | fuel_supply | oil | 2055 | 112.1273 | Price¦Secondary Energy¦Liquids¦Oil
Downscaling[REMIND-MAgPIE 3.2-4.6 IntegratedPhysicalDamages (median)] | Delayed transition | SAU | Price¦Secondary Energy¦Liquids¦Oil | US$2010/GJ | Price¦Secondary Energy¦Liquids¦Oil | fuel_supply | oil | 2060 | 170.7672 | Price¦Secondary Energy¦Liquids¦Oil
Downscaling[REMIND-MAgPIE 3.2-4.6 IntegratedPhysicalDamages (median)] | Delayed transition | SAU | Price¦Secondary Energy¦Liquids¦Oil | US$2010/GJ | Price¦Secondary Energy¦Liquids¦Oil | fuel_supply | oil | 2065 | 200.7522 | Price¦Secondary Energy¦Liquids¦Oil
Downscaling[REMIND-MAgPIE 3.2-4.6 IntegratedPhysicalDamages (median)] | Delayed transition | SAU | Price¦Secondary Energy¦Liquids¦Oil | US$2010/GJ | Price¦Secondary Energy¦Liquids¦Oil | fuel_supply | oil | 2070 | 230.7373 | Price¦Secondary Energy¦Liquids¦Oil
Downscaling[REMIND-MAgPIE 3.2-4.6 IntegratedPhysicalDamages (median)] | Delayed transition | SAU | Price¦Secondary Energy¦Liquids¦Oil | US$2010/GJ | Price¦Secondary Energy¦Liquids¦Oil | fuel_supply | oil | 2075 | 241.5291 | Price¦Secondary Energy¦Liquids¦Oil
Downscaling[REMIND-MAgPIE 3.2-4.6 IntegratedPhysicalDamages (median)] | Delayed transition | SAU | Price¦Secondary Energy¦Liquids¦Oil | US$2010/GJ | Price¦Secondary Energy¦Liquids¦Oil | fuel_supply | oil | 2080 | 252.321 | Price¦Secondary Energy¦Liquids¦Oil
Downscaling[REMIND-MAgPIE 3.2-4.6 IntegratedPhysicalDamages (median)] | Delayed transition | SAU | Price¦Secondary Energy¦Liquids¦Oil | US$2010/GJ | Price¦Secondary Energy¦Liquids¦Oil | fuel_supply | oil | 2085 | 245.8608 | Price¦Secondary Energy¦Liquids¦Oil
Downscaling[REMIND-MAgPIE 3.2-4.6 IntegratedPhysicalDamages (median)] | Delayed transition | SAU | Price¦Secondary Energy¦Liquids¦Oil | US$2010/GJ | Price¦Secondary Energy¦Liquids¦Oil | fuel_supply | oil | 2090 | 239.4006 | Price¦Secondary Energy¦Liquids¦Oil
Downscaling[REMIND-MAgPIE 3.2-4.6 IntegratedPhysicalDamages (median)] | Delayed transition | SAU | Price¦Secondary Energy¦Liquids¦Oil | US$2010/GJ | Price¦Secondary Energy¦Liquids¦Oil | fuel_supply | oil | 2095 | 241.1639 | Price¦Secondary Energy¦Liquids¦Oil
Downscaling[REMIND-MAgPIE 3.2-4.6 IntegratedPhysicalDamages (median)] | Delayed transition | SAU | Price¦Secondary Energy¦Liquids¦Oil | US$2010/GJ | Price¦Secondary Energy¦Liquids¦Oil | fuel_supply | oil | 2100 | 242.9272 | Price¦Secondary Energy¦Liquids¦Oil
Downscaling[REMIND-MAgPIE 3.2-4.6 IntegratedPhysicalDamages (median)] | Delayed transition | SAU | Emissions¦CO2 | Mt CO2/yr | Emissions¦CO2 | scenarios - CO2 abatement | CO2 | 2020 | 386.2476 | Emissions¦CO2
Downscaling[REMIND-MAgPIE 3.2-4.6 IntegratedPhysicalDamages (median)] | Delayed transition | SAU | Emissions¦CO2 | Mt CO2/yr | Emissions¦CO2 | scenarios - CO2 abatement | CO2 | 2025 | 355.0194 | Emissions¦CO2
Downscaling[REMIND-MAgPIE 3.2-4.6 IntegratedPhysicalDamages (median)] | Delayed transition | SAU | Emissions¦CO2 | Mt CO2/yr | Emissions¦CO2 | scenarios - CO2 abatement | CO2 | 2030 | 346.5545 | Emissions¦CO2
Downscaling[REMIND-MAgPIE 3.2-4.6 IntegratedPhysicalDamages (median)] | Delayed transition | SAU | Emissions¦CO2 | Mt CO2/yr | Emissions¦CO2 | scenarios - CO2 abatement | CO2 | 2035 | 350.1991 | Emissions¦CO2
Downscaling[REMIND-MAgPIE 3.2-4.6 IntegratedPhysicalDamages (median)] | Delayed transition | SAU | Emissions¦CO2 | Mt CO2/yr | Emissions¦CO2 | scenarios - CO2 abatement | CO2 | 2040 | 256.1799 | Emissions¦CO2
Downscaling[REMIND-MAgPIE 3.2-4.6 IntegratedPhysicalDamages (median)] | Delayed transition | SAU | Emissions¦CO2 | Mt CO2/yr | Emissions¦CO2 | scenarios - CO2 abatement | CO2 | 2045 | 145.7469 | Emissions¦CO2
Downscaling[REMIND-MAgPIE 3.2-4.6 IntegratedPhysicalDamages (median)] | Delayed transition | SAU | Emissions¦CO2 | Mt CO2/yr | Emissions¦CO2 | scenarios - CO2 abatement | CO2 | 2050 | 98.9729 | Emissions¦CO2
Downscaling[REMIND-MAgPIE 3.2-4.6 IntegratedPhysicalDamages (median)] | Delayed transition | SAU | Emissions¦CO2 | Mt CO2/yr | Emissions¦CO2 | scenarios - CO2 abatement | CO2 | 2055 | 92.113 | Emissions¦CO2
Downscaling[REMIND-MAgPIE 3.2-4.6 IntegratedPhysicalDamages (median)] | Delayed transition | SAU | Emissions¦CO2 | Mt CO2/yr | Emissions¦CO2 | scenarios - CO2 abatement | CO2 | 2060 | 95.3939 | Emissions¦CO2
Downscaling[REMIND-MAgPIE 3.2-4.6 IntegratedPhysicalDamages (median)] | Delayed transition | SAU | Emissions¦CO2 | Mt CO2/yr | Emissions¦CO2 | scenarios - CO2 abatement | CO2 | 2065 | 93.4809 | Emissions¦CO2
Downscaling[REMIND-MAgPIE 3.2-4.6 IntegratedPhysicalDamages (median)] | Delayed transition | SAU | Emissions¦CO2 | Mt CO2/yr | Emissions¦CO2 | scenarios - CO2 abatement | CO2 | 2070 | 91.9176 | Emissions¦CO2
Downscaling[REMIND-MAgPIE 3.2-4.6 IntegratedPhysicalDamages (median)] | Delayed transition | SAU | Emissions¦CO2 | Mt CO2/yr | Emissions¦CO2 | scenarios - CO2 abatement | CO2 | 2075 | 88.4094 | Emissions¦CO2
Downscaling[REMIND-MAgPIE 3.2-4.6 IntegratedPhysicalDamages (median)] | Delayed transition | SAU | Emissions¦CO2 | Mt CO2/yr | Emissions¦CO2 | scenarios - CO2 abatement | CO2 | 2080 | 85.242 | Emissions¦CO2
Downscaling[REMIND-MAgPIE 3.2-4.6 IntegratedPhysicalDamages (median)] | Delayed transition | SAU | Emissions¦CO2 | Mt CO2/yr | Emissions¦CO2 | scenarios - CO2 abatement | CO2 | 2085 | 82.4341 | Emissions¦CO2
Downscaling[REMIND-MAgPIE 3.2-4.6 IntegratedPhysicalDamages (median)] | Delayed transition | SAU | Emissions¦CO2 | Mt CO2/yr | Emissions¦CO2 | scenarios - CO2 abatement | CO2 | 2090 | 79.2281 | Emissions¦CO2
Downscaling[REMIND-MAgPIE 3.2-4.6 IntegratedPhysicalDamages (median)] | Delayed transition | SAU | Emissions¦CO2 | Mt CO2/yr | Emissions¦CO2 | scenarios - CO2 abatement | CO2 | 2095 | 72.4118 | Emissions¦CO2
Downscaling[REMIND-MAgPIE 3.2-4.6 IntegratedPhysicalDamages (median)] | Delayed transition | SAU | Emissions¦CO2 | Mt CO2/yr | Emissions¦CO2 | scenarios - CO2 abatement | CO2 | 2100 | 65.6643 | Emissions¦CO2
Downscaling[REMIND-MAgPIE 3.2-4.6 IntegratedPhysicalDamages (median)] | Delayed transition | SAU | Emissions¦CO2¦Energy | Mt CO2/yr | Emissions¦CO2¦Energy | scenarios - CO2 abatement | CO2 | 2020 | 350.6959 | Emissions¦CO2¦Energy
Downscaling[REMIND-MAgPIE 3.2-4.6 IntegratedPhysicalDamages (median)] | Delayed transition | SAU | Emissions¦CO2¦Energy | Mt CO2/yr | Emissions¦CO2¦Energy | scenarios - CO2 abatement | CO2 | 2025 | 324.3986 | Emissions¦CO2¦Energy
Downscaling[REMIND-MAgPIE 3.2-4.6 IntegratedPhysicalDamages (median)] | Delayed transition | SAU | Emissions¦CO2¦Energy | Mt CO2/yr | Emissions¦CO2¦Energy | scenarios - CO2 abatement | CO2 | 2030 | 319.8637 | Emissions¦CO2¦Energy
Downscaling[REMIND-MAgPIE 3.2-4.6 IntegratedPhysicalDamages (median)] | Delayed transition | SAU | Emissions¦CO2¦Energy | Mt CO2/yr | Emissions¦CO2¦Energy | scenarios - CO2 abatement | CO2 | 2035 | 328.7707 | Emissions¦CO2¦Energy
Downscaling[REMIND-MAgPIE 3.2-4.6 IntegratedPhysicalDamages (median)] | Delayed transition | SAU | Emissions¦CO2¦Energy | Mt CO2/yr | Emissions¦CO2¦Energy | scenarios - CO2 abatement | CO2 | 2040 | 242.2576 | Emissions¦CO2¦Energy
Downscaling[REMIND-MAgPIE 3.2-4.6 IntegratedPhysicalDamages (median)] | Delayed transition | SAU | Emissions¦CO2¦Energy | Mt CO2/yr | Emissions¦CO2¦Energy | scenarios - CO2 abatement | CO2 | 2045 | 136.9218 | Emissions¦CO2¦Energy
Downscaling[REMIND-MAgPIE 3.2-4.6 IntegratedPhysicalDamages (median)] | Delayed transition | SAU | Emissions¦CO2¦Energy | Mt CO2/yr | Emissions¦CO2¦Energy | scenarios - CO2 abatement | CO2 | 2050 | 93.7337 | Emissions¦CO2¦Energy
Downscaling[REMIND-MAgPIE 3.2-4.6 IntegratedPhysicalDamages (median)] | Delayed transition | SAU | Emissions¦CO2¦Energy | Mt CO2/yr | Emissions¦CO2¦Energy | scenarios - CO2 abatement | CO2 | 2055 | 87.0153 | Emissions¦CO2¦Energy
Downscaling[REMIND-MAgPIE 3.2-4.6 IntegratedPhysicalDamages (median)] | Delayed transition | SAU | Emissions¦CO2¦Energy | Mt CO2/yr | Emissions¦CO2¦Energy | scenarios - CO2 abatement | CO2 | 2060 | 87.3861 | Emissions¦CO2¦Energy
Downscaling[REMIND-MAgPIE 3.2-4.6 IntegratedPhysicalDamages (median)] | Delayed transition | SAU | Emissions¦CO2¦Energy | Mt CO2/yr | Emissions¦CO2¦Energy | scenarios - CO2 abatement | CO2 | 2065 | 83.5553 | Emissions¦CO2¦Energy
Downscaling[REMIND-MAgPIE 3.2-4.6 IntegratedPhysicalDamages (median)] | Delayed transition | SAU | Emissions¦CO2¦Energy | Mt CO2/yr | Emissions¦CO2¦Energy | scenarios - CO2 abatement | CO2 | 2070 | 80.1414 | Emissions¦CO2¦Energy
Downscaling[REMIND-MAgPIE 3.2-4.6 IntegratedPhysicalDamages (median)] | Delayed transition | SAU | Emissions¦CO2¦Energy | Mt CO2/yr | Emissions¦CO2¦Energy | scenarios - CO2 abatement | CO2 | 2075 | 74.3008 | Emissions¦CO2¦Energy
Downscaling[REMIND-MAgPIE 3.2-4.6 IntegratedPhysicalDamages (median)] | Delayed transition | SAU | Emissions¦CO2¦Energy | Mt CO2/yr | Emissions¦CO2¦Energy | scenarios - CO2 abatement | CO2 | 2080 | 68.9286 | Emissions¦CO2¦Energy
Downscaling[REMIND-MAgPIE 3.2-4.6 IntegratedPhysicalDamages (median)] | Delayed transition | SAU | Emissions¦CO2¦Energy | Mt CO2/yr | Emissions¦CO2¦Energy | scenarios - CO2 abatement | CO2 | 2085 | 63.6934 | Emissions¦CO2¦Energy
Downscaling[REMIND-MAgPIE 3.2-4.6 IntegratedPhysicalDamages (median)] | Delayed transition | SAU | Emissions¦CO2¦Energy | Mt CO2/yr | Emissions¦CO2¦Energy | scenarios - CO2 abatement | CO2 | 2090 | 58.0826 | Emissions¦CO2¦Energy
Downscaling[REMIND-MAgPIE 3.2-4.6 IntegratedPhysicalDamages (median)] | Delayed transition | SAU | Emissions¦CO2¦Energy | Mt CO2/yr | Emissions¦CO2¦Energy | scenarios - CO2 abatement | CO2 | 2095 | 51.8037 | Emissions¦CO2¦Energy
Downscaling[REMIND-MAgPIE 3.2-4.6 IntegratedPhysicalDamages (median)] | Delayed transition | SAU | Emissions¦CO2¦Energy | Mt CO2/yr | Emissions¦CO2¦Energy | scenarios - CO2 abatement | CO2 | 2100 | 45.5286 | Emissions¦CO2¦Energy
Downscaling[REMIND-MAgPIE 3.2-4.6 IntegratedPhysicalDamages (median)] | Fragmented World | SAU | Carbon Sequestration¦CCS | Mt CO2/yr | Carbon Sequestration¦CCS | CCS potential |  | 2020 | 0 | Carbon Sequestration¦CCS
Downscaling[REMIND-MAgPIE 3.2-4.6 IntegratedPhysicalDamages (median)] | Fragmented World | SAU | Carbon Sequestration¦CCS | Mt CO2/yr | Carbon Sequestration¦CCS | CCS potential |  | 2025 | 0 | Carbon Sequestration¦CCS
Downscaling[REMIND-MAgPIE 3.2-4.6 IntegratedPhysicalDamages (median)] | Fragmented World | SAU | Carbon Sequestration¦CCS | Mt CO2/yr | Carbon Sequestration¦CCS | CCS potential |  | 2030 | 0 | Carbon Sequestration¦CCS
Downscaling[REMIND-MAgPIE 3.2-4.6 IntegratedPhysicalDamages (median)] | Fragmented World | SAU | Carbon Sequestration¦CCS | Mt CO2/yr | Carbon Sequestration¦CCS | CCS potential |  | 2035 | 0 | Carbon Sequestration¦CCS
Downscaling[REMIND-MAgPIE 3.2-4.6 IntegratedPhysicalDamages (median)] | Fragmented World | SAU | Carbon Sequestration¦CCS | Mt CO2/yr | Carbon Sequestration¦CCS | CCS potential |  | 2040 | 0 | Carbon Sequestration¦CCS
Downscaling[REMIND-MAgPIE 3.2-4.6 IntegratedPhysicalDamages (median)] | Fragmented World | SAU | Carbon Sequestration¦CCS | Mt CO2/yr | Carbon Sequestration¦CCS | CCS potential |  | 2045 | 0 | Carbon Sequestration¦CCS
Downscaling[REMIND-MAgPIE 3.2-4.6 IntegratedPhysicalDamages (median)] | Fragmented World | SAU | Carbon Sequestration¦CCS | Mt CO2/yr | Carbon Sequestration¦CCS | CCS potential |  | 2050 | 0 | Carbon Sequestration¦CCS
Downscaling[REMIND-MAgPIE 3.2-4.6 IntegratedPhysicalDamages (median)] | Fragmented World | SAU | Carbon Sequestration¦CCS | Mt CO2/yr | Carbon Sequestration¦CCS | CCS potential |  | 2055 | 0 | Carbon Sequestration¦CCS
Downscaling[REMIND-MAgPIE 3.2-4.6 IntegratedPhysicalDamages (median)] | Fragmented World | SAU | Carbon Sequestration¦CCS | Mt CO2/yr | Carbon Sequestration¦CCS | CCS potential |  | 2060 | 0 | Carbon Sequestration¦CCS
Downscaling[REMIND-MAgPIE 3.2-4.6 IntegratedPhysicalDamages (median)] | Fragmented World | SAU | Carbon Sequestration¦CCS | Mt CO2/yr | Carbon Sequestration¦CCS | CCS potential |  | 2065 | 0 | Carbon Sequestration¦CCS
Downscaling[REMIND-MAgPIE 3.2-4.6 IntegratedPhysicalDamages (median)] | Fragmented World | SAU | Carbon Sequestration¦CCS | Mt CO2/yr | Carbon Sequestration¦CCS | CCS potential |  | 2070 | 0 | Carbon Sequestration¦CCS
Downscaling[REMIND-MAgPIE 3.2-4.6 IntegratedPhysicalDamages (median)] | Fragmented World | SAU | Carbon Sequestration¦CCS | Mt CO2/yr | Carbon Sequestration¦CCS | CCS potential |  | 2075 | 0 | Carbon Sequestration¦CCS
Downscaling[REMIND-MAgPIE 3.2-4.6 IntegratedPhysicalDamages (median)] | Fragmented World | SAU | Carbon Sequestration¦CCS | Mt CO2/yr | Carbon Sequestration¦CCS | CCS potential |  | 2080 | 0 | Carbon Sequestration¦CCS
Downscaling[REMIND-MAgPIE 3.2-4.6 IntegratedPhysicalDamages (median)] | Fragmented World | SAU | Carbon Sequestration¦CCS | Mt CO2/yr | Carbon Sequestration¦CCS | CCS potential |  | 2085 | 0 | Carbon Sequestration¦CCS
Downscaling[REMIND-MAgPIE 3.2-4.6 IntegratedPhysicalDamages (median)] | Fragmented World | SAU | Carbon Sequestration¦CCS | Mt CO2/yr | Carbon Sequestration¦CCS | CCS potential |  | 2090 | 0 | Carbon Sequestration¦CCS
Downscaling[REMIND-MAgPIE 3.2-4.6 IntegratedPhysicalDamages (median)] | Fragmented World | SAU | Carbon Sequestration¦CCS | Mt CO2/yr | Carbon Sequestration¦CCS | CCS potential |  | 2095 | 0 | Carbon Sequestration¦CCS
Downscaling[REMIND-MAgPIE 3.2-4.6 IntegratedPhysicalDamages (median)] | Fragmented World | SAU | Carbon Sequestration¦CCS | Mt CO2/yr | Carbon Sequestration¦CCS | CCS potential |  | 2100 | 0 | Carbon Sequestration¦CCS
Downscaling[REMIND-MAgPIE 3.2-4.6 IntegratedPhysicalDamages (median)] | Fragmented World | SAU | Final Energy¦Industry¦Electricity | EJ/yr | Final Energy¦Industry¦Electricity | demand_projection | elc_industry | 2020 | 0.1601 | Final Energy¦Industry¦Electricity
Downscaling[REMIND-MAgPIE 3.2-4.6 IntegratedPhysicalDamages (median)] | Fragmented World | SAU | Final Energy¦Industry¦Electricity | EJ/yr | Final Energy¦Industry¦Electricity | demand_projection | elc_industry | 2025 | 0.1873 | Final Energy¦Industry¦Electricity
Downscaling[REMIND-MAgPIE 3.2-4.6 IntegratedPhysicalDamages (median)] | Fragmented World | SAU | Final Energy¦Industry¦Electricity | EJ/yr | Final Energy¦Industry¦Electricity | demand_projection | elc_industry | 2030 | 0.2574 | Final Energy¦Industry¦Electricity
Downscaling[REMIND-MAgPIE 3.2-4.6 IntegratedPhysicalDamages (median)] | Fragmented World | SAU | Final Energy¦Industry¦Electricity | EJ/yr | Final Energy¦Industry¦Electricity | demand_projection | elc_industry | 2035 | 0.2814 | Final Energy¦Industry¦Electricity
Downscaling[REMIND-MAgPIE 3.2-4.6 IntegratedPhysicalDamages (median)] | Fragmented World | SAU | Final Energy¦Industry¦Electricity | EJ/yr | Final Energy¦Industry¦Electricity | demand_projection | elc_industry | 2040 | 0.385 | Final Energy¦Industry¦Electricity
Downscaling[REMIND-MAgPIE 3.2-4.6 IntegratedPhysicalDamages (median)] | Fragmented World | SAU | Final Energy¦Industry¦Electricity | EJ/yr | Final Energy¦Industry¦Electricity | demand_projection | elc_industry | 2045 | 0.4597 | Final Energy¦Industry¦Electricity
Downscaling[REMIND-MAgPIE 3.2-4.6 IntegratedPhysicalDamages (median)] | Fragmented World | SAU | Final Energy¦Industry¦Electricity | EJ/yr | Final Energy¦Industry¦Electricity | demand_projection | elc_industry | 2050 | 0.5629 | Final Energy¦Industry¦Electricity
Downscaling[REMIND-MAgPIE 3.2-4.6 IntegratedPhysicalDamages (median)] | Fragmented World | SAU | Final Energy¦Industry¦Electricity | EJ/yr | Final Energy¦Industry¦Electricity | demand_projection | elc_industry | 2055 | 0.6201 | Final Energy¦Industry¦Electricity
Downscaling[REMIND-MAgPIE 3.2-4.6 IntegratedPhysicalDamages (median)] | Fragmented World | SAU | Final Energy¦Industry¦Electricity | EJ/yr | Final Energy¦Industry¦Electricity | demand_projection | elc_industry | 2060 | 0.5858 | Final Energy¦Industry¦Electricity
Downscaling[REMIND-MAgPIE 3.2-4.6 IntegratedPhysicalDamages (median)] | Fragmented World | SAU | Final Energy¦Industry¦Electricity | EJ/yr | Final Energy¦Industry¦Electricity | demand_projection | elc_industry | 2065 | 0.6594 | Final Energy¦Industry¦Electricity
Downscaling[REMIND-MAgPIE 3.2-4.6 IntegratedPhysicalDamages (median)] | Fragmented World | SAU | Final Energy¦Industry¦Electricity | EJ/yr | Final Energy¦Industry¦Electricity | demand_projection | elc_industry | 2070 | 0.7388 | Final Energy¦Industry¦Electricity
Downscaling[REMIND-MAgPIE 3.2-4.6 IntegratedPhysicalDamages (median)] | Fragmented World | SAU | Final Energy¦Industry¦Electricity | EJ/yr | Final Energy¦Industry¦Electricity | demand_projection | elc_industry | 2075 | 0.7878 | Final Energy¦Industry¦Electricity
Downscaling[REMIND-MAgPIE 3.2-4.6 IntegratedPhysicalDamages (median)] | Fragmented World | SAU | Final Energy¦Industry¦Electricity | EJ/yr | Final Energy¦Industry¦Electricity | demand_projection | elc_industry | 2080 | 0.833 | Final Energy¦Industry¦Electricity
Downscaling[REMIND-MAgPIE 3.2-4.6 IntegratedPhysicalDamages (median)] | Fragmented World | SAU | Final Energy¦Industry¦Electricity | EJ/yr | Final Energy¦Industry¦Electricity | demand_projection | elc_industry | 2085 | 0.8239 | Final Energy¦Industry¦Electricity
Downscaling[REMIND-MAgPIE 3.2-4.6 IntegratedPhysicalDamages (median)] | Fragmented World | SAU | Final Energy¦Industry¦Electricity | EJ/yr | Final Energy¦Industry¦Electricity | demand_projection | elc_industry | 2090 | 0.8174 | Final Energy¦Industry¦Electricity
Downscaling[REMIND-MAgPIE 3.2-4.6 IntegratedPhysicalDamages (median)] | Fragmented World | SAU | Final Energy¦Industry¦Electricity | EJ/yr | Final Energy¦Industry¦Electricity | demand_projection | elc_industry | 2095 | 0.8286 | Final Energy¦Industry¦Electricity
Downscaling[REMIND-MAgPIE 3.2-4.6 IntegratedPhysicalDamages (median)] | Fragmented World | SAU | Final Energy¦Industry¦Electricity | EJ/yr | Final Energy¦Industry¦Electricity | demand_projection | elc_industry | 2100 | 0.8383 | Final Energy¦Industry¦Electricity
Downscaling[REMIND-MAgPIE 3.2-4.6 IntegratedPhysicalDamages (median)] | Fragmented World | SAU | Final Energy¦Residential and Commercial¦Electricity | EJ/yr | Final Energy¦Residential and Commercial¦Electricity | demand_projection | elc_buildings | 2020 | 0.5792 | Final Energy¦Residential and Commercial¦Electricity
Downscaling[REMIND-MAgPIE 3.2-4.6 IntegratedPhysicalDamages (median)] | Fragmented World | SAU | Final Energy¦Residential and Commercial¦Electricity | EJ/yr | Final Energy¦Residential and Commercial¦Electricity | demand_projection | elc_buildings | 2025 | 0.5695 | Final Energy¦Residential and Commercial¦Electricity
Downscaling[REMIND-MAgPIE 3.2-4.6 IntegratedPhysicalDamages (median)] | Fragmented World | SAU | Final Energy¦Residential and Commercial¦Electricity | EJ/yr | Final Energy¦Residential and Commercial¦Electricity | demand_projection | elc_buildings | 2030 | 0.6508 | Final Energy¦Residential and Commercial¦Electricity
Downscaling[REMIND-MAgPIE 3.2-4.6 IntegratedPhysicalDamages (median)] | Fragmented World | SAU | Final Energy¦Residential and Commercial¦Electricity | EJ/yr | Final Energy¦Residential and Commercial¦Electricity | demand_projection | elc_buildings | 2035 | 0.7982 | Final Energy¦Residential and Commercial¦Electricity
Downscaling[REMIND-MAgPIE 3.2-4.6 IntegratedPhysicalDamages (median)] | Fragmented World | SAU | Final Energy¦Residential and Commercial¦Electricity | EJ/yr | Final Energy¦Residential and Commercial¦Electricity | demand_projection | elc_buildings | 2040 | 0.9437 | Final Energy¦Residential and Commercial¦Electricity
Downscaling[REMIND-MAgPIE 3.2-4.6 IntegratedPhysicalDamages (median)] | Fragmented World | SAU | Final Energy¦Residential and Commercial¦Electricity | EJ/yr | Final Energy¦Residential and Commercial¦Electricity | demand_projection | elc_buildings | 2045 | 0.9109 | Final Energy¦Residential and Commercial¦Electricity
Downscaling[REMIND-MAgPIE 3.2-4.6 IntegratedPhysicalDamages (median)] | Fragmented World | SAU | Final Energy¦Residential and Commercial¦Electricity | EJ/yr | Final Energy¦Residential and Commercial¦Electricity | demand_projection | elc_buildings | 2050 | 0.9427 | Final Energy¦Residential and Commercial¦Electricity
Downscaling[REMIND-MAgPIE 3.2-4.6 IntegratedPhysicalDamages (median)] | Fragmented World | SAU | Final Energy¦Residential and Commercial¦Electricity | EJ/yr | Final Energy¦Residential and Commercial¦Electricity | demand_projection | elc_buildings | 2055 | 0.9055 | Final Energy¦Residential and Commercial¦Electricity
Downscaling[REMIND-MAgPIE 3.2-4.6 IntegratedPhysicalDamages (median)] | Fragmented World | SAU | Final Energy¦Residential and Commercial¦Electricity | EJ/yr | Final Energy¦Residential and Commercial¦Electricity | demand_projection | elc_buildings | 2060 | 0.8611 | Final Energy¦Residential and Commercial¦Electricity
Downscaling[REMIND-MAgPIE 3.2-4.6 IntegratedPhysicalDamages (median)] | Fragmented World | SAU | Final Energy¦Residential and Commercial¦Electricity | EJ/yr | Final Energy¦Residential and Commercial¦Electricity | demand_projection | elc_buildings | 2065 | 0.9531 | Final Energy¦Residential and Commercial¦Electricity
Downscaling[REMIND-MAgPIE 3.2-4.6 IntegratedPhysicalDamages (median)] | Fragmented World | SAU | Final Energy¦Residential and Commercial¦Electricity | EJ/yr | Final Energy¦Residential and Commercial¦Electricity | demand_projection | elc_buildings | 2070 | 1.0392 | Final Energy¦Residential and Commercial¦Electricity
Downscaling[REMIND-MAgPIE 3.2-4.6 IntegratedPhysicalDamages (median)] | Fragmented World | SAU | Final Energy¦Residential and Commercial¦Electricity | EJ/yr | Final Energy¦Residential and Commercial¦Electricity | demand_projection | elc_buildings | 2075 | 1.165 | Final Energy¦Residential and Commercial¦Electricity
Downscaling[REMIND-MAgPIE 3.2-4.6 IntegratedPhysicalDamages (median)] | Fragmented World | SAU | Final Energy¦Residential and Commercial¦Electricity | EJ/yr | Final Energy¦Residential and Commercial¦Electricity | demand_projection | elc_buildings | 2080 | 1.2997 | Final Energy¦Residential and Commercial¦Electricity
Downscaling[REMIND-MAgPIE 3.2-4.6 IntegratedPhysicalDamages (median)] | Fragmented World | SAU | Final Energy¦Residential and Commercial¦Electricity | EJ/yr | Final Energy¦Residential and Commercial¦Electricity | demand_projection | elc_buildings | 2085 | 1.3671 | Final Energy¦Residential and Commercial¦Electricity
Downscaling[REMIND-MAgPIE 3.2-4.6 IntegratedPhysicalDamages (median)] | Fragmented World | SAU | Final Energy¦Residential and Commercial¦Electricity | EJ/yr | Final Energy¦Residential and Commercial¦Electricity | demand_projection | elc_buildings | 2090 | 1.4322 | Final Energy¦Residential and Commercial¦Electricity
Downscaling[REMIND-MAgPIE 3.2-4.6 IntegratedPhysicalDamages (median)] | Fragmented World | SAU | Final Energy¦Residential and Commercial¦Electricity | EJ/yr | Final Energy¦Residential and Commercial¦Electricity | demand_projection | elc_buildings | 2095 | 1.4594 | Final Energy¦Residential and Commercial¦Electricity
Downscaling[REMIND-MAgPIE 3.2-4.6 IntegratedPhysicalDamages (median)] | Fragmented World | SAU | Final Energy¦Residential and Commercial¦Electricity | EJ/yr | Final Energy¦Residential and Commercial¦Electricity | demand_projection | elc_buildings | 2100 | 1.4831 | Final Energy¦Residential and Commercial¦Electricity
Downscaling[REMIND-MAgPIE 3.2-4.6 IntegratedPhysicalDamages (median)] | Fragmented World | SAU | Final Energy¦Transportation¦Electricity | EJ/yr | Final Energy¦Transportation¦Electricity | demand_projection | elc_transport | 2020 | 0.0014 | Final Energy¦Transportation¦Electricity
Downscaling[REMIND-MAgPIE 3.2-4.6 IntegratedPhysicalDamages (median)] | Fragmented World | SAU | Final Energy¦Transportation¦Electricity | EJ/yr | Final Energy¦Transportation¦Electricity | demand_projection | elc_transport | 2025 | 0.037 | Final Energy¦Transportation¦Electricity
Downscaling[REMIND-MAgPIE 3.2-4.6 IntegratedPhysicalDamages (median)] | Fragmented World | SAU | Final Energy¦Transportation¦Electricity | EJ/yr | Final Energy¦Transportation¦Electricity | demand_projection | elc_transport | 2030 | 0.1173 | Final Energy¦Transportation¦Electricity
Downscaling[REMIND-MAgPIE 3.2-4.6 IntegratedPhysicalDamages (median)] | Fragmented World | SAU | Final Energy¦Transportation¦Electricity | EJ/yr | Final Energy¦Transportation¦Electricity | demand_projection | elc_transport | 2035 | 0.1941 | Final Energy¦Transportation¦Electricity
Downscaling[REMIND-MAgPIE 3.2-4.6 IntegratedPhysicalDamages (median)] | Fragmented World | SAU | Final Energy¦Transportation¦Electricity | EJ/yr | Final Energy¦Transportation¦Electricity | demand_projection | elc_transport | 2040 | 0.2354 | Final Energy¦Transportation¦Electricity
Downscaling[REMIND-MAgPIE 3.2-4.6 IntegratedPhysicalDamages (median)] | Fragmented World | SAU | Final Energy¦Transportation¦Electricity | EJ/yr | Final Energy¦Transportation¦Electricity | demand_projection | elc_transport | 2045 | 0.2625 | Final Energy¦Transportation¦Electricity
Downscaling[REMIND-MAgPIE 3.2-4.6 IntegratedPhysicalDamages (median)] | Fragmented World | SAU | Final Energy¦Transportation¦Electricity | EJ/yr | Final Energy¦Transportation¦Electricity | demand_projection | elc_transport | 2050 | 0.3083 | Final Energy¦Transportation¦Electricity
Downscaling[REMIND-MAgPIE 3.2-4.6 IntegratedPhysicalDamages (median)] | Fragmented World | SAU | Final Energy¦Transportation¦Electricity | EJ/yr | Final Energy¦Transportation¦Electricity | demand_projection | elc_transport | 2055 | 0.3316 | Final Energy¦Transportation¦Electricity
Downscaling[REMIND-MAgPIE 3.2-4.6 IntegratedPhysicalDamages (median)] | Fragmented World | SAU | Final Energy¦Transportation¦Electricity | EJ/yr | Final Energy¦Transportation¦Electricity | demand_projection | elc_transport | 2060 | 0.3344 | Final Energy¦Transportation¦Electricity
Downscaling[REMIND-MAgPIE 3.2-4.6 IntegratedPhysicalDamages (median)] | Fragmented World | SAU | Final Energy¦Transportation¦Electricity | EJ/yr | Final Energy¦Transportation¦Electricity | demand_projection | elc_transport | 2065 | 0.3345 | Final Energy¦Transportation¦Electricity
Downscaling[REMIND-MAgPIE 3.2-4.6 IntegratedPhysicalDamages (median)] | Fragmented World | SAU | Final Energy¦Transportation¦Electricity | EJ/yr | Final Energy¦Transportation¦Electricity | demand_projection | elc_transport | 2070 | 0.3344 | Final Energy¦Transportation¦Electricity
Downscaling[REMIND-MAgPIE 3.2-4.6 IntegratedPhysicalDamages (median)] | Fragmented World | SAU | Final Energy¦Transportation¦Electricity | EJ/yr | Final Energy¦Transportation¦Electricity | demand_projection | elc_transport | 2075 | 0.3385 | Final Energy¦Transportation¦Electricity
Downscaling[REMIND-MAgPIE 3.2-4.6 IntegratedPhysicalDamages (median)] | Fragmented World | SAU | Final Energy¦Transportation¦Electricity | EJ/yr | Final Energy¦Transportation¦Electricity | demand_projection | elc_transport | 2080 | 0.3504 | Final Energy¦Transportation¦Electricity
Downscaling[REMIND-MAgPIE 3.2-4.6 IntegratedPhysicalDamages (median)] | Fragmented World | SAU | Final Energy¦Transportation¦Electricity | EJ/yr | Final Energy¦Transportation¦Electricity | demand_projection | elc_transport | 2085 | 0.3613 | Final Energy¦Transportation¦Electricity
Downscaling[REMIND-MAgPIE 3.2-4.6 IntegratedPhysicalDamages (median)] | Fragmented World | SAU | Final Energy¦Transportation¦Electricity | EJ/yr | Final Energy¦Transportation¦Electricity | demand_projection | elc_transport | 2090 | 0.3721 | Final Energy¦Transportation¦Electricity
Downscaling[REMIND-MAgPIE 3.2-4.6 IntegratedPhysicalDamages (median)] | Fragmented World | SAU | Final Energy¦Transportation¦Electricity | EJ/yr | Final Energy¦Transportation¦Electricity | demand_projection | elc_transport | 2095 | 0.3834 | Final Energy¦Transportation¦Electricity
Downscaling[REMIND-MAgPIE 3.2-4.6 IntegratedPhysicalDamages (median)] | Fragmented World | SAU | Final Energy¦Transportation¦Electricity | EJ/yr | Final Energy¦Transportation¦Electricity | demand_projection | elc_transport | 2100 | 0.3943 | Final Energy¦Transportation¦Electricity
Downscaling[REMIND-MAgPIE 3.2-4.6 IntegratedPhysicalDamages (median)] | Fragmented World | SAU | Secondary Energy¦Hydrogen | EJ/yr | Secondary Energy¦Hydrogen | demand_projection | hydrogen_allsect | 2020 | 0.013 | Secondary Energy¦Hydrogen
Downscaling[REMIND-MAgPIE 3.2-4.6 IntegratedPhysicalDamages (median)] | Fragmented World | SAU | Secondary Energy¦Hydrogen | EJ/yr | Secondary Energy¦Hydrogen | demand_projection | hydrogen_allsect | 2025 | 0.0422 | Secondary Energy¦Hydrogen
Downscaling[REMIND-MAgPIE 3.2-4.6 IntegratedPhysicalDamages (median)] | Fragmented World | SAU | Secondary Energy¦Hydrogen | EJ/yr | Secondary Energy¦Hydrogen | demand_projection | hydrogen_allsect | 2030 | 0.0793 | Secondary Energy¦Hydrogen
Downscaling[REMIND-MAgPIE 3.2-4.6 IntegratedPhysicalDamages (median)] | Fragmented World | SAU | Secondary Energy¦Hydrogen | EJ/yr | Secondary Energy¦Hydrogen | demand_projection | hydrogen_allsect | 2035 | 0.1201 | Secondary Energy¦Hydrogen
Downscaling[REMIND-MAgPIE 3.2-4.6 IntegratedPhysicalDamages (median)] | Fragmented World | SAU | Secondary Energy¦Hydrogen | EJ/yr | Secondary Energy¦Hydrogen | demand_projection | hydrogen_allsect | 2040 | 0.1842 | Secondary Energy¦Hydrogen
Downscaling[REMIND-MAgPIE 3.2-4.6 IntegratedPhysicalDamages (median)] | Fragmented World | SAU | Secondary Energy¦Hydrogen | EJ/yr | Secondary Energy¦Hydrogen | demand_projection | hydrogen_allsect | 2045 | 0.2251 | Secondary Energy¦Hydrogen
Downscaling[REMIND-MAgPIE 3.2-4.6 IntegratedPhysicalDamages (median)] | Fragmented World | SAU | Secondary Energy¦Hydrogen | EJ/yr | Secondary Energy¦Hydrogen | demand_projection | hydrogen_allsect | 2050 | 0.3055 | Secondary Energy¦Hydrogen
Downscaling[REMIND-MAgPIE 3.2-4.6 IntegratedPhysicalDamages (median)] | Fragmented World | SAU | Secondary Energy¦Hydrogen | EJ/yr | Secondary Energy¦Hydrogen | demand_projection | hydrogen_allsect | 2055 | 0.4455 | Secondary Energy¦Hydrogen
Downscaling[REMIND-MAgPIE 3.2-4.6 IntegratedPhysicalDamages (median)] | Fragmented World | SAU | Secondary Energy¦Hydrogen | EJ/yr | Secondary Energy¦Hydrogen | demand_projection | hydrogen_allsect | 2060 | 0.6626 | Secondary Energy¦Hydrogen
Downscaling[REMIND-MAgPIE 3.2-4.6 IntegratedPhysicalDamages (median)] | Fragmented World | SAU | Secondary Energy¦Hydrogen | EJ/yr | Secondary Energy¦Hydrogen | demand_projection | hydrogen_allsect | 2065 | 0.6027 | Secondary Energy¦Hydrogen
Downscaling[REMIND-MAgPIE 3.2-4.6 IntegratedPhysicalDamages (median)] | Fragmented World | SAU | Secondary Energy¦Hydrogen | EJ/yr | Secondary Energy¦Hydrogen | demand_projection | hydrogen_allsect | 2070 | 0.5309 | Secondary Energy¦Hydrogen
Downscaling[REMIND-MAgPIE 3.2-4.6 IntegratedPhysicalDamages (median)] | Fragmented World | SAU | Secondary Energy¦Hydrogen | EJ/yr | Secondary Energy¦Hydrogen | demand_projection | hydrogen_allsect | 2075 | 0.6187 | Secondary Energy¦Hydrogen
Downscaling[REMIND-MAgPIE 3.2-4.6 IntegratedPhysicalDamages (median)] | Fragmented World | SAU | Secondary Energy¦Hydrogen | EJ/yr | Secondary Energy¦Hydrogen | demand_projection | hydrogen_allsect | 2080 | 0.6979 | Secondary Energy¦Hydrogen
Downscaling[REMIND-MAgPIE 3.2-4.6 IntegratedPhysicalDamages (median)] | Fragmented World | SAU | Secondary Energy¦Hydrogen | EJ/yr | Secondary Energy¦Hydrogen | demand_projection | hydrogen_allsect | 2085 | 0.7593 | Secondary Energy¦Hydrogen
Downscaling[REMIND-MAgPIE 3.2-4.6 IntegratedPhysicalDamages (median)] | Fragmented World | SAU | Secondary Energy¦Hydrogen | EJ/yr | Secondary Energy¦Hydrogen | demand_projection | hydrogen_allsect | 2090 | 0.8003 | Secondary Energy¦Hydrogen
Downscaling[REMIND-MAgPIE 3.2-4.6 IntegratedPhysicalDamages (median)] | Fragmented World | SAU | Secondary Energy¦Hydrogen | EJ/yr | Secondary Energy¦Hydrogen | demand_projection | hydrogen_allsect | 2095 | 0.7838 | Secondary Energy¦Hydrogen
Downscaling[REMIND-MAgPIE 3.2-4.6 IntegratedPhysicalDamages (median)] | Fragmented World | SAU | Secondary Energy¦Hydrogen | EJ/yr | Secondary Energy¦Hydrogen | demand_projection | hydrogen_allsect | 2100 | 0.7634 | Secondary Energy¦Hydrogen
Downscaling[REMIND-MAgPIE 3.2-4.6 IntegratedPhysicalDamages (median)] | Fragmented World | SAU | Emissions¦CO2¦Power (estimated) | Mt CO2 | Secondary Energy¦Electricity¦Coal | elec_co2 |  | 2020 | 0.1222 | Secondary Energy¦Electricity¦Coal | 94
Downscaling[REMIND-MAgPIE 3.2-4.6 IntegratedPhysicalDamages (median)] | Fragmented World | SAU | Emissions¦CO2¦Power (estimated) | Mt CO2 | Secondary Energy¦Electricity¦Coal | elec_co2 |  | 2025 | 0.1316 | Secondary Energy¦Electricity¦Coal | 94
Downscaling[REMIND-MAgPIE 3.2-4.6 IntegratedPhysicalDamages (median)] | Fragmented World | SAU | Emissions¦CO2¦Power (estimated) | Mt CO2 | Secondary Energy¦Electricity¦Coal | elec_co2 |  | 2030 | 0.1316 | Secondary Energy¦Electricity¦Coal | 94
Downscaling[REMIND-MAgPIE 3.2-4.6 IntegratedPhysicalDamages (median)] | Fragmented World | SAU | Emissions¦CO2¦Power (estimated) | Mt CO2 | Secondary Energy¦Electricity¦Coal | elec_co2 |  | 2035 | 0.0564 | Secondary Energy¦Electricity¦Coal | 94
Downscaling[REMIND-MAgPIE 3.2-4.6 IntegratedPhysicalDamages (median)] | Fragmented World | SAU | Emissions¦CO2¦Power (estimated) | Mt CO2 | Secondary Energy¦Electricity¦Coal | elec_co2 |  | 2040 | 0 | Secondary Energy¦Electricity¦Coal | 94
Downscaling[REMIND-MAgPIE 3.2-4.6 IntegratedPhysicalDamages (median)] | Fragmented World | SAU | Emissions¦CO2¦Power (estimated) | Mt CO2 | Secondary Energy¦Electricity¦Coal | elec_co2 |  | 2045 | 0 | Secondary Energy¦Electricity¦Coal | 94
Downscaling[REMIND-MAgPIE 3.2-4.6 IntegratedPhysicalDamages (median)] | Fragmented World | SAU | Emissions¦CO2¦Power (estimated) | Mt CO2 | Secondary Energy¦Electricity¦Coal | elec_co2 |  | 2050 | 0 | Secondary Energy¦Electricity¦Coal | 94
Downscaling[REMIND-MAgPIE 3.2-4.6 IntegratedPhysicalDamages (median)] | Fragmented World | SAU | Emissions¦CO2¦Power (estimated) | Mt CO2 | Secondary Energy¦Electricity¦Coal | elec_co2 |  | 2055 | 0 | Secondary Energy¦Electricity¦Coal | 94
Downscaling[REMIND-MAgPIE 3.2-4.6 IntegratedPhysicalDamages (median)] | Fragmented World | SAU | Emissions¦CO2¦Power (estimated) | Mt CO2 | Secondary Energy¦Electricity¦Coal | elec_co2 |  | 2060 | 0 | Secondary Energy¦Electricity¦Coal | 94
Downscaling[REMIND-MAgPIE 3.2-4.6 IntegratedPhysicalDamages (median)] | Fragmented World | SAU | Emissions¦CO2¦Power (estimated) | Mt CO2 | Secondary Energy¦Electricity¦Coal | elec_co2 |  | 2065 | 0.0188 | Secondary Energy¦Electricity¦Coal | 94
Downscaling[REMIND-MAgPIE 3.2-4.6 IntegratedPhysicalDamages (median)] | Fragmented World | SAU | Emissions¦CO2¦Power (estimated) | Mt CO2 | Secondary Energy¦Electricity¦Coal | elec_co2 |  | 2070 | 0.0282 | Secondary Energy¦Electricity¦Coal | 94
Downscaling[REMIND-MAgPIE 3.2-4.6 IntegratedPhysicalDamages (median)] | Fragmented World | SAU | Emissions¦CO2¦Power (estimated) | Mt CO2 | Secondary Energy¦Electricity¦Coal | elec_co2 |  | 2075 | 0.094 | Secondary Energy¦Electricity¦Coal | 94
Downscaling[REMIND-MAgPIE 3.2-4.6 IntegratedPhysicalDamages (median)] | Fragmented World | SAU | Emissions¦CO2¦Power (estimated) | Mt CO2 | Secondary Energy¦Electricity¦Coal | elec_co2 |  | 2080 | 0.1692 | Secondary Energy¦Electricity¦Coal | 94
Downscaling[REMIND-MAgPIE 3.2-4.6 IntegratedPhysicalDamages (median)] | Fragmented World | SAU | Emissions¦CO2¦Power (estimated) | Mt CO2 | Secondary Energy¦Electricity¦Coal | elec_co2 |  | 2085 | 0.3948 | Secondary Energy¦Electricity¦Coal | 94
Downscaling[REMIND-MAgPIE 3.2-4.6 IntegratedPhysicalDamages (median)] | Fragmented World | SAU | Emissions¦CO2¦Power (estimated) | Mt CO2 | Secondary Energy¦Electricity¦Coal | elec_co2 |  | 2090 | 0.6486 | Secondary Energy¦Electricity¦Coal | 94
Downscaling[REMIND-MAgPIE 3.2-4.6 IntegratedPhysicalDamages (median)] | Fragmented World | SAU | Emissions¦CO2¦Power (estimated) | Mt CO2 | Secondary Energy¦Electricity¦Coal | elec_co2 |  | 2095 | 1.269 | Secondary Energy¦Electricity¦Coal | 94
Downscaling[REMIND-MAgPIE 3.2-4.6 IntegratedPhysicalDamages (median)] | Fragmented World | SAU | Emissions¦CO2¦Power (estimated) | Mt CO2 | Secondary Energy¦Electricity¦Coal | elec_co2 |  | 2100 | 1.927 | Secondary Energy¦Electricity¦Coal | 94
Downscaling[REMIND-MAgPIE 3.2-4.6 IntegratedPhysicalDamages (median)] | Fragmented World | SAU | Emissions¦CO2¦Power (estimated) | Mt CO2 | Secondary Energy¦Electricity¦Gas | elec_co2 |  | 2020 | 63.096 | Secondary Energy¦Electricity¦Gas | 55
Downscaling[REMIND-MAgPIE 3.2-4.6 IntegratedPhysicalDamages (median)] | Fragmented World | SAU | Emissions¦CO2¦Power (estimated) | Mt CO2 | Secondary Energy¦Electricity¦Gas | elec_co2 |  | 2025 | 64.9715 | Secondary Energy¦Electricity¦Gas | 55
Downscaling[REMIND-MAgPIE 3.2-4.6 IntegratedPhysicalDamages (median)] | Fragmented World | SAU | Emissions¦CO2¦Power (estimated) | Mt CO2 | Secondary Energy¦Electricity¦Gas | elec_co2 |  | 2030 | 78.9855 | Secondary Energy¦Electricity¦Gas | 55
Downscaling[REMIND-MAgPIE 3.2-4.6 IntegratedPhysicalDamages (median)] | Fragmented World | SAU | Emissions¦CO2¦Power (estimated) | Mt CO2 | Secondary Energy¦Electricity¦Gas | elec_co2 |  | 2035 | 88.7205 | Secondary Energy¦Electricity¦Gas | 55
Downscaling[REMIND-MAgPIE 3.2-4.6 IntegratedPhysicalDamages (median)] | Fragmented World | SAU | Emissions¦CO2¦Power (estimated) | Mt CO2 | Secondary Energy¦Electricity¦Gas | elec_co2 |  | 2040 | 94.468 | Secondary Energy¦Electricity¦Gas | 55
Downscaling[REMIND-MAgPIE 3.2-4.6 IntegratedPhysicalDamages (median)] | Fragmented World | SAU | Emissions¦CO2¦Power (estimated) | Mt CO2 | Secondary Energy¦Electricity¦Gas | elec_co2 |  | 2045 | 75.8505 | Secondary Energy¦Electricity¦Gas | 55
Downscaling[REMIND-MAgPIE 3.2-4.6 IntegratedPhysicalDamages (median)] | Fragmented World | SAU | Emissions¦CO2¦Power (estimated) | Mt CO2 | Secondary Energy¦Electricity¦Gas | elec_co2 |  | 2050 | 64.064 | Secondary Energy¦Electricity¦Gas | 55
Downscaling[REMIND-MAgPIE 3.2-4.6 IntegratedPhysicalDamages (median)] | Fragmented World | SAU | Emissions¦CO2¦Power (estimated) | Mt CO2 | Secondary Energy¦Electricity¦Gas | elec_co2 |  | 2055 | 51.095 | Secondary Energy¦Electricity¦Gas | 55
Downscaling[REMIND-MAgPIE 3.2-4.6 IntegratedPhysicalDamages (median)] | Fragmented World | SAU | Emissions¦CO2¦Power (estimated) | Mt CO2 | Secondary Energy¦Electricity¦Gas | elec_co2 |  | 2060 | 34.474 | Secondary Energy¦Electricity¦Gas | 55
Downscaling[REMIND-MAgPIE 3.2-4.6 IntegratedPhysicalDamages (median)] | Fragmented World | SAU | Emissions¦CO2¦Power (estimated) | Mt CO2 | Secondary Energy¦Electricity¦Gas | elec_co2 |  | 2065 | 22.781 | Secondary Energy¦Electricity¦Gas | 55
Downscaling[REMIND-MAgPIE 3.2-4.6 IntegratedPhysicalDamages (median)] | Fragmented World | SAU | Emissions¦CO2¦Power (estimated) | Mt CO2 | Secondary Energy¦Electricity¦Gas | elec_co2 |  | 2070 | 11.891 | Secondary Energy¦Electricity¦Gas | 55
Downscaling[REMIND-MAgPIE 3.2-4.6 IntegratedPhysicalDamages (median)] | Fragmented World | SAU | Emissions¦CO2¦Power (estimated) | Mt CO2 | Secondary Energy¦Electricity¦Gas | elec_co2 |  | 2075 | 13.75 | Secondary Energy¦Electricity¦Gas | 55
Downscaling[REMIND-MAgPIE 3.2-4.6 IntegratedPhysicalDamages (median)] | Fragmented World | SAU | Emissions¦CO2¦Power (estimated) | Mt CO2 | Secondary Energy¦Electricity¦Gas | elec_co2 |  | 2080 | 15.7465 | Secondary Energy¦Electricity¦Gas | 55
Downscaling[REMIND-MAgPIE 3.2-4.6 IntegratedPhysicalDamages (median)] | Fragmented World | SAU | Emissions¦CO2¦Power (estimated) | Mt CO2 | Secondary Energy¦Electricity¦Gas | elec_co2 |  | 2085 | 17.611 | Secondary Energy¦Electricity¦Gas | 55
Downscaling[REMIND-MAgPIE 3.2-4.6 IntegratedPhysicalDamages (median)] | Fragmented World | SAU | Emissions¦CO2¦Power (estimated) | Mt CO2 | Secondary Energy¦Electricity¦Gas | elec_co2 |  | 2090 | 19.4755 | Secondary Energy¦Electricity¦Gas | 55
Downscaling[REMIND-MAgPIE 3.2-4.6 IntegratedPhysicalDamages (median)] | Fragmented World | SAU | Emissions¦CO2¦Power (estimated) | Mt CO2 | Secondary Energy¦Electricity¦Gas | elec_co2 |  | 2095 | 21.076 | Secondary Energy¦Electricity¦Gas | 55
Downscaling[REMIND-MAgPIE 3.2-4.6 IntegratedPhysicalDamages (median)] | Fragmented World | SAU | Emissions¦CO2¦Power (estimated) | Mt CO2 | Secondary Energy¦Electricity¦Gas | elec_co2 |  | 2100 | 22.7205 | Secondary Energy¦Electricity¦Gas | 55
Downscaling[REMIND-MAgPIE 3.2-4.6 IntegratedPhysicalDamages (median)] | Fragmented World | SAU | Emissions¦CO2¦Power (estimated) | Mt CO2 | Secondary Energy¦Electricity¦Oil | elec_co2 |  | 2020 | 15.113 | Secondary Energy¦Electricity¦Oil | 70
Downscaling[REMIND-MAgPIE 3.2-4.6 IntegratedPhysicalDamages (median)] | Fragmented World | SAU | Emissions¦CO2¦Power (estimated) | Mt CO2 | Secondary Energy¦Electricity¦Oil | elec_co2 |  | 2025 | 8.554 | Secondary Energy¦Electricity¦Oil | 70
Downscaling[REMIND-MAgPIE 3.2-4.6 IntegratedPhysicalDamages (median)] | Fragmented World | SAU | Emissions¦CO2¦Power (estimated) | Mt CO2 | Secondary Energy¦Electricity¦Oil | elec_co2 |  | 2030 | 2.786 | Secondary Energy¦Electricity¦Oil | 70
Downscaling[REMIND-MAgPIE 3.2-4.6 IntegratedPhysicalDamages (median)] | Fragmented World | SAU | Emissions¦CO2¦Power (estimated) | Mt CO2 | Secondary Energy¦Electricity¦Oil | elec_co2 |  | 2035 | 0 | Secondary Energy¦Electricity¦Oil | 70
Downscaling[REMIND-MAgPIE 3.2-4.6 IntegratedPhysicalDamages (median)] | Fragmented World | SAU | Emissions¦CO2¦Power (estimated) | Mt CO2 | Secondary Energy¦Electricity¦Oil | elec_co2 |  | 2040 | 0 | Secondary Energy¦Electricity¦Oil | 70
Downscaling[REMIND-MAgPIE 3.2-4.6 IntegratedPhysicalDamages (median)] | Fragmented World | SAU | Emissions¦CO2¦Power (estimated) | Mt CO2 | Secondary Energy¦Electricity¦Oil | elec_co2 |  | 2045 | 0 | Secondary Energy¦Electricity¦Oil | 70
Downscaling[REMIND-MAgPIE 3.2-4.6 IntegratedPhysicalDamages (median)] | Fragmented World | SAU | Emissions¦CO2¦Power (estimated) | Mt CO2 | Secondary Energy¦Electricity¦Oil | elec_co2 |  | 2050 | 0 | Secondary Energy¦Electricity¦Oil | 70
Downscaling[REMIND-MAgPIE 3.2-4.6 IntegratedPhysicalDamages (median)] | Fragmented World | SAU | Emissions¦CO2¦Power (estimated) | Mt CO2 | Secondary Energy¦Electricity¦Oil | elec_co2 |  | 2055 | 0 | Secondary Energy¦Electricity¦Oil | 70
Downscaling[REMIND-MAgPIE 3.2-4.6 IntegratedPhysicalDamages (median)] | Fragmented World | SAU | Emissions¦CO2¦Power (estimated) | Mt CO2 | Secondary Energy¦Electricity¦Oil | elec_co2 |  | 2060 | 0 | Secondary Energy¦Electricity¦Oil | 70
Downscaling[REMIND-MAgPIE 3.2-4.6 IntegratedPhysicalDamages (median)] | Fragmented World | SAU | Emissions¦CO2¦Power (estimated) | Mt CO2 | Secondary Energy¦Electricity¦Oil | elec_co2 |  | 2065 | 0 | Secondary Energy¦Electricity¦Oil | 70
Downscaling[REMIND-MAgPIE 3.2-4.6 IntegratedPhysicalDamages (median)] | Fragmented World | SAU | Emissions¦CO2¦Power (estimated) | Mt CO2 | Secondary Energy¦Electricity¦Oil | elec_co2 |  | 2070 | 0 | Secondary Energy¦Electricity¦Oil | 70
Downscaling[REMIND-MAgPIE 3.2-4.6 IntegratedPhysicalDamages (median)] | Fragmented World | SAU | Emissions¦CO2¦Power (estimated) | Mt CO2 | Secondary Energy¦Electricity¦Oil | elec_co2 |  | 2075 | 0 | Secondary Energy¦Electricity¦Oil | 70
Downscaling[REMIND-MAgPIE 3.2-4.6 IntegratedPhysicalDamages (median)] | Fragmented World | SAU | Emissions¦CO2¦Power (estimated) | Mt CO2 | Secondary Energy¦Electricity¦Oil | elec_co2 |  | 2080 | 0 | Secondary Energy¦Electricity¦Oil | 70
Downscaling[REMIND-MAgPIE 3.2-4.6 IntegratedPhysicalDamages (median)] | Fragmented World | SAU | Emissions¦CO2¦Power (estimated) | Mt CO2 | Secondary Energy¦Electricity¦Oil | elec_co2 |  | 2085 | 0 | Secondary Energy¦Electricity¦Oil | 70
Downscaling[REMIND-MAgPIE 3.2-4.6 IntegratedPhysicalDamages (median)] | Fragmented World | SAU | Emissions¦CO2¦Power (estimated) | Mt CO2 | Secondary Energy¦Electricity¦Oil | elec_co2 |  | 2090 | 0 | Secondary Energy¦Electricity¦Oil | 70
Downscaling[REMIND-MAgPIE 3.2-4.6 IntegratedPhysicalDamages (median)] | Fragmented World | SAU | Emissions¦CO2¦Power (estimated) | Mt CO2 | Secondary Energy¦Electricity¦Oil | elec_co2 |  | 2095 | 0 | Secondary Energy¦Electricity¦Oil | 70
Downscaling[REMIND-MAgPIE 3.2-4.6 IntegratedPhysicalDamages (median)] | Fragmented World | SAU | Emissions¦CO2¦Power (estimated) | Mt CO2 | Secondary Energy¦Electricity¦Oil | elec_co2 |  | 2100 | 0 | Secondary Energy¦Electricity¦Oil | 70
Downscaling[REMIND-MAgPIE 3.2-4.6 IntegratedPhysicalDamages (median)] | Fragmented World | SAU | Price¦Primary Energy¦Biomass | US$2010/GJ | Price¦Primary Energy¦Biomass | fuel_supply | bioenergy | 2020 | 5.3799 | Price¦Primary Energy¦Biomass
Downscaling[REMIND-MAgPIE 3.2-4.6 IntegratedPhysicalDamages (median)] | Fragmented World | SAU | Price¦Primary Energy¦Biomass | US$2010/GJ | Price¦Primary Energy¦Biomass | fuel_supply | bioenergy | 2025 | 5.7255 | Price¦Primary Energy¦Biomass
Downscaling[REMIND-MAgPIE 3.2-4.6 IntegratedPhysicalDamages (median)] | Fragmented World | SAU | Price¦Primary Energy¦Biomass | US$2010/GJ | Price¦Primary Energy¦Biomass | fuel_supply | bioenergy | 2030 | 5.1289 | Price¦Primary Energy¦Biomass
Downscaling[REMIND-MAgPIE 3.2-4.6 IntegratedPhysicalDamages (median)] | Fragmented World | SAU | Price¦Primary Energy¦Biomass | US$2010/GJ | Price¦Primary Energy¦Biomass | fuel_supply | bioenergy | 2035 | 4.734 | Price¦Primary Energy¦Biomass
Downscaling[REMIND-MAgPIE 3.2-4.6 IntegratedPhysicalDamages (median)] | Fragmented World | SAU | Price¦Primary Energy¦Biomass | US$2010/GJ | Price¦Primary Energy¦Biomass | fuel_supply | bioenergy | 2040 | 5.146 | Price¦Primary Energy¦Biomass
Downscaling[REMIND-MAgPIE 3.2-4.6 IntegratedPhysicalDamages (median)] | Fragmented World | SAU | Price¦Primary Energy¦Biomass | US$2010/GJ | Price¦Primary Energy¦Biomass | fuel_supply | bioenergy | 2045 | 5.8974 | Price¦Primary Energy¦Biomass
Downscaling[REMIND-MAgPIE 3.2-4.6 IntegratedPhysicalDamages (median)] | Fragmented World | SAU | Price¦Primary Energy¦Biomass | US$2010/GJ | Price¦Primary Energy¦Biomass | fuel_supply | bioenergy | 2050 | 6.5883 | Price¦Primary Energy¦Biomass
Downscaling[REMIND-MAgPIE 3.2-4.6 IntegratedPhysicalDamages (median)] | Fragmented World | SAU | Price¦Primary Energy¦Biomass | US$2010/GJ | Price¦Primary Energy¦Biomass | fuel_supply | bioenergy | 2055 | 8.2953 | Price¦Primary Energy¦Biomass
Downscaling[REMIND-MAgPIE 3.2-4.6 IntegratedPhysicalDamages (median)] | Fragmented World | SAU | Price¦Primary Energy¦Biomass | US$2010/GJ | Price¦Primary Energy¦Biomass | fuel_supply | bioenergy | 2060 | 14.1124 | Price¦Primary Energy¦Biomass
Downscaling[REMIND-MAgPIE 3.2-4.6 IntegratedPhysicalDamages (median)] | Fragmented World | SAU | Price¦Primary Energy¦Biomass | US$2010/GJ | Price¦Primary Energy¦Biomass | fuel_supply | bioenergy | 2065 | 14.4529 | Price¦Primary Energy¦Biomass
Downscaling[REMIND-MAgPIE 3.2-4.6 IntegratedPhysicalDamages (median)] | Fragmented World | SAU | Price¦Primary Energy¦Biomass | US$2010/GJ | Price¦Primary Energy¦Biomass | fuel_supply | bioenergy | 2070 | 14.7934 | Price¦Primary Energy¦Biomass
Downscaling[REMIND-MAgPIE 3.2-4.6 IntegratedPhysicalDamages (median)] | Fragmented World | SAU | Price¦Primary Energy¦Biomass | US$2010/GJ | Price¦Primary Energy¦Biomass | fuel_supply | bioenergy | 2075 | 14.9008 | Price¦Primary Energy¦Biomass
Downscaling[REMIND-MAgPIE 3.2-4.6 IntegratedPhysicalDamages (median)] | Fragmented World | SAU | Price¦Primary Energy¦Biomass | US$2010/GJ | Price¦Primary Energy¦Biomass | fuel_supply | bioenergy | 2080 | 15.0082 | Price¦Primary Energy¦Biomass
Downscaling[REMIND-MAgPIE 3.2-4.6 IntegratedPhysicalDamages (median)] | Fragmented World | SAU | Price¦Primary Energy¦Biomass | US$2010/GJ | Price¦Primary Energy¦Biomass | fuel_supply | bioenergy | 2085 | 14.6652 | Price¦Primary Energy¦Biomass
Downscaling[REMIND-MAgPIE 3.2-4.6 IntegratedPhysicalDamages (median)] | Fragmented World | SAU | Price¦Primary Energy¦Biomass | US$2010/GJ | Price¦Primary Energy¦Biomass | fuel_supply | bioenergy | 2090 | 14.3223 | Price¦Primary Energy¦Biomass
Downscaling[REMIND-MAgPIE 3.2-4.6 IntegratedPhysicalDamages (median)] | Fragmented World | SAU | Price¦Primary Energy¦Biomass | US$2010/GJ | Price¦Primary Energy¦Biomass | fuel_supply | bioenergy | 2095 | 13.7376 | Price¦Primary Energy¦Biomass
Downscaling[REMIND-MAgPIE 3.2-4.6 IntegratedPhysicalDamages (median)] | Fragmented World | SAU | Price¦Primary Energy¦Biomass | US$2010/GJ | Price¦Primary Energy¦Biomass | fuel_supply | bioenergy | 2100 | 13.153 | Price¦Primary Energy¦Biomass
Downscaling[REMIND-MAgPIE 3.2-4.6 IntegratedPhysicalDamages (median)] | Fragmented World | SAU | Price¦Primary Energy¦Coal | US$2010/GJ | Price¦Primary Energy¦Coal | fuel_supply | coal | 2020 | 2.0344 | Price¦Primary Energy¦Coal
Downscaling[REMIND-MAgPIE 3.2-4.6 IntegratedPhysicalDamages (median)] | Fragmented World | SAU | Price¦Primary Energy¦Coal | US$2010/GJ | Price¦Primary Energy¦Coal | fuel_supply | coal | 2025 | 2.2207 | Price¦Primary Energy¦Coal
Downscaling[REMIND-MAgPIE 3.2-4.6 IntegratedPhysicalDamages (median)] | Fragmented World | SAU | Price¦Primary Energy¦Coal | US$2010/GJ | Price¦Primary Energy¦Coal | fuel_supply | coal | 2030 | 2.2579 | Price¦Primary Energy¦Coal
Downscaling[REMIND-MAgPIE 3.2-4.6 IntegratedPhysicalDamages (median)] | Fragmented World | SAU | Price¦Primary Energy¦Coal | US$2010/GJ | Price¦Primary Energy¦Coal | fuel_supply | coal | 2035 | 2.2496 | Price¦Primary Energy¦Coal
Downscaling[REMIND-MAgPIE 3.2-4.6 IntegratedPhysicalDamages (median)] | Fragmented World | SAU | Price¦Primary Energy¦Coal | US$2010/GJ | Price¦Primary Energy¦Coal | fuel_supply | coal | 2040 | 1.791 | Price¦Primary Energy¦Coal
Downscaling[REMIND-MAgPIE 3.2-4.6 IntegratedPhysicalDamages (median)] | Fragmented World | SAU | Price¦Primary Energy¦Coal | US$2010/GJ | Price¦Primary Energy¦Coal | fuel_supply | coal | 2045 | 1.6065 | Price¦Primary Energy¦Coal
Downscaling[REMIND-MAgPIE 3.2-4.6 IntegratedPhysicalDamages (median)] | Fragmented World | SAU | Price¦Primary Energy¦Coal | US$2010/GJ | Price¦Primary Energy¦Coal | fuel_supply | coal | 2050 | 1.8856 | Price¦Primary Energy¦Coal
Downscaling[REMIND-MAgPIE 3.2-4.6 IntegratedPhysicalDamages (median)] | Fragmented World | SAU | Price¦Primary Energy¦Coal | US$2010/GJ | Price¦Primary Energy¦Coal | fuel_supply | coal | 2055 | 1.7407 | Price¦Primary Energy¦Coal
Downscaling[REMIND-MAgPIE 3.2-4.6 IntegratedPhysicalDamages (median)] | Fragmented World | SAU | Price¦Primary Energy¦Coal | US$2010/GJ | Price¦Primary Energy¦Coal | fuel_supply | coal | 2060 | 2.3799 | Price¦Primary Energy¦Coal
Downscaling[REMIND-MAgPIE 3.2-4.6 IntegratedPhysicalDamages (median)] | Fragmented World | SAU | Price¦Primary Energy¦Coal | US$2010/GJ | Price¦Primary Energy¦Coal | fuel_supply | coal | 2065 | 2.4298 | Price¦Primary Energy¦Coal
Downscaling[REMIND-MAgPIE 3.2-4.6 IntegratedPhysicalDamages (median)] | Fragmented World | SAU | Price¦Primary Energy¦Coal | US$2010/GJ | Price¦Primary Energy¦Coal | fuel_supply | coal | 2070 | 2.4798 | Price¦Primary Energy¦Coal
Downscaling[REMIND-MAgPIE 3.2-4.6 IntegratedPhysicalDamages (median)] | Fragmented World | SAU | Price¦Primary Energy¦Coal | US$2010/GJ | Price¦Primary Energy¦Coal | fuel_supply | coal | 2075 | 2.4354 | Price¦Primary Energy¦Coal
Downscaling[REMIND-MAgPIE 3.2-4.6 IntegratedPhysicalDamages (median)] | Fragmented World | SAU | Price¦Primary Energy¦Coal | US$2010/GJ | Price¦Primary Energy¦Coal | fuel_supply | coal | 2080 | 2.3911 | Price¦Primary Energy¦Coal
Downscaling[REMIND-MAgPIE 3.2-4.6 IntegratedPhysicalDamages (median)] | Fragmented World | SAU | Price¦Primary Energy¦Coal | US$2010/GJ | Price¦Primary Energy¦Coal | fuel_supply | coal | 2085 | 2.3793 | Price¦Primary Energy¦Coal
Downscaling[REMIND-MAgPIE 3.2-4.6 IntegratedPhysicalDamages (median)] | Fragmented World | SAU | Price¦Primary Energy¦Coal | US$2010/GJ | Price¦Primary Energy¦Coal | fuel_supply | coal | 2090 | 2.3674 | Price¦Primary Energy¦Coal
Downscaling[REMIND-MAgPIE 3.2-4.6 IntegratedPhysicalDamages (median)] | Fragmented World | SAU | Price¦Primary Energy¦Coal | US$2010/GJ | Price¦Primary Energy¦Coal | fuel_supply | coal | 2095 | 2.3416 | Price¦Primary Energy¦Coal
Downscaling[REMIND-MAgPIE 3.2-4.6 IntegratedPhysicalDamages (median)] | Fragmented World | SAU | Price¦Primary Energy¦Coal | US$2010/GJ | Price¦Primary Energy¦Coal | fuel_supply | coal | 2100 | 2.3157 | Price¦Primary Energy¦Coal
Downscaling[REMIND-MAgPIE 3.2-4.6 IntegratedPhysicalDamages (median)] | Fragmented World | SAU | Price¦Primary Energy¦Gas | US$2010/GJ | Price¦Primary Energy¦Gas | fuel_supply | gas | 2020 | 3.9711 | Price¦Primary Energy¦Gas
Downscaling[REMIND-MAgPIE 3.2-4.6 IntegratedPhysicalDamages (median)] | Fragmented World | SAU | Price¦Primary Energy¦Gas | US$2010/GJ | Price¦Primary Energy¦Gas | fuel_supply | gas | 2025 | 4.682 | Price¦Primary Energy¦Gas
Downscaling[REMIND-MAgPIE 3.2-4.6 IntegratedPhysicalDamages (median)] | Fragmented World | SAU | Price¦Primary Energy¦Gas | US$2010/GJ | Price¦Primary Energy¦Gas | fuel_supply | gas | 2030 | 4.6153 | Price¦Primary Energy¦Gas
Downscaling[REMIND-MAgPIE 3.2-4.6 IntegratedPhysicalDamages (median)] | Fragmented World | SAU | Price¦Primary Energy¦Gas | US$2010/GJ | Price¦Primary Energy¦Gas | fuel_supply | gas | 2035 | 5.1579 | Price¦Primary Energy¦Gas
Downscaling[REMIND-MAgPIE 3.2-4.6 IntegratedPhysicalDamages (median)] | Fragmented World | SAU | Price¦Primary Energy¦Gas | US$2010/GJ | Price¦Primary Energy¦Gas | fuel_supply | gas | 2040 | 5.1806 | Price¦Primary Energy¦Gas
Downscaling[REMIND-MAgPIE 3.2-4.6 IntegratedPhysicalDamages (median)] | Fragmented World | SAU | Price¦Primary Energy¦Gas | US$2010/GJ | Price¦Primary Energy¦Gas | fuel_supply | gas | 2045 | 5.5095 | Price¦Primary Energy¦Gas
Downscaling[REMIND-MAgPIE 3.2-4.6 IntegratedPhysicalDamages (median)] | Fragmented World | SAU | Price¦Primary Energy¦Gas | US$2010/GJ | Price¦Primary Energy¦Gas | fuel_supply | gas | 2050 | 5.3321 | Price¦Primary Energy¦Gas
Downscaling[REMIND-MAgPIE 3.2-4.6 IntegratedPhysicalDamages (median)] | Fragmented World | SAU | Price¦Primary Energy¦Gas | US$2010/GJ | Price¦Primary Energy¦Gas | fuel_supply | gas | 2055 | 5.1763 | Price¦Primary Energy¦Gas
Downscaling[REMIND-MAgPIE 3.2-4.6 IntegratedPhysicalDamages (median)] | Fragmented World | SAU | Price¦Primary Energy¦Gas | US$2010/GJ | Price¦Primary Energy¦Gas | fuel_supply | gas | 2060 | 5.9523 | Price¦Primary Energy¦Gas
Downscaling[REMIND-MAgPIE 3.2-4.6 IntegratedPhysicalDamages (median)] | Fragmented World | SAU | Price¦Primary Energy¦Gas | US$2010/GJ | Price¦Primary Energy¦Gas | fuel_supply | gas | 2065 | 5.8333 | Price¦Primary Energy¦Gas
Downscaling[REMIND-MAgPIE 3.2-4.6 IntegratedPhysicalDamages (median)] | Fragmented World | SAU | Price¦Primary Energy¦Gas | US$2010/GJ | Price¦Primary Energy¦Gas | fuel_supply | gas | 2070 | 5.7142 | Price¦Primary Energy¦Gas
Downscaling[REMIND-MAgPIE 3.2-4.6 IntegratedPhysicalDamages (median)] | Fragmented World | SAU | Price¦Primary Energy¦Gas | US$2010/GJ | Price¦Primary Energy¦Gas | fuel_supply | gas | 2075 | 5.7313 | Price¦Primary Energy¦Gas
Downscaling[REMIND-MAgPIE 3.2-4.6 IntegratedPhysicalDamages (median)] | Fragmented World | SAU | Price¦Primary Energy¦Gas | US$2010/GJ | Price¦Primary Energy¦Gas | fuel_supply | gas | 2080 | 5.7484 | Price¦Primary Energy¦Gas
Downscaling[REMIND-MAgPIE 3.2-4.6 IntegratedPhysicalDamages (median)] | Fragmented World | SAU | Price¦Primary Energy¦Gas | US$2010/GJ | Price¦Primary Energy¦Gas | fuel_supply | gas | 2085 | 5.7743 | Price¦Primary Energy¦Gas
Downscaling[REMIND-MAgPIE 3.2-4.6 IntegratedPhysicalDamages (median)] | Fragmented World | SAU | Price¦Primary Energy¦Gas | US$2010/GJ | Price¦Primary Energy¦Gas | fuel_supply | gas | 2090 | 5.8002 | Price¦Primary Energy¦Gas
Downscaling[REMIND-MAgPIE 3.2-4.6 IntegratedPhysicalDamages (median)] | Fragmented World | SAU | Price¦Primary Energy¦Gas | US$2010/GJ | Price¦Primary Energy¦Gas | fuel_supply | gas | 2095 | 5.8457 | Price¦Primary Energy¦Gas
Downscaling[REMIND-MAgPIE 3.2-4.6 IntegratedPhysicalDamages (median)] | Fragmented World | SAU | Price¦Primary Energy¦Gas | US$2010/GJ | Price¦Primary Energy¦Gas | fuel_supply | gas | 2100 | 5.8912 | Price¦Primary Energy¦Gas
Downscaling[REMIND-MAgPIE 3.2-4.6 IntegratedPhysicalDamages (median)] | Fragmented World | SAU | Price¦Secondary Energy¦Liquids¦Oil | US$2010/GJ | Price¦Secondary Energy¦Liquids¦Oil | fuel_supply | oil | 2020 | 45.299 | Price¦Secondary Energy¦Liquids¦Oil
Downscaling[REMIND-MAgPIE 3.2-4.6 IntegratedPhysicalDamages (median)] | Fragmented World | SAU | Price¦Secondary Energy¦Liquids¦Oil | US$2010/GJ | Price¦Secondary Energy¦Liquids¦Oil | fuel_supply | oil | 2025 | 61.0265 | Price¦Secondary Energy¦Liquids¦Oil
Downscaling[REMIND-MAgPIE 3.2-4.6 IntegratedPhysicalDamages (median)] | Fragmented World | SAU | Price¦Secondary Energy¦Liquids¦Oil | US$2010/GJ | Price¦Secondary Energy¦Liquids¦Oil | fuel_supply | oil | 2030 | 65.1995 | Price¦Secondary Energy¦Liquids¦Oil
Downscaling[REMIND-MAgPIE 3.2-4.6 IntegratedPhysicalDamages (median)] | Fragmented World | SAU | Price¦Secondary Energy¦Liquids¦Oil | US$2010/GJ | Price¦Secondary Energy¦Liquids¦Oil | fuel_supply | oil | 2035 | 70.814 | Price¦Secondary Energy¦Liquids¦Oil
Downscaling[REMIND-MAgPIE 3.2-4.6 IntegratedPhysicalDamages (median)] | Fragmented World | SAU | Price¦Secondary Energy¦Liquids¦Oil | US$2010/GJ | Price¦Secondary Energy¦Liquids¦Oil | fuel_supply | oil | 2040 | 81.349 | Price¦Secondary Energy¦Liquids¦Oil
Downscaling[REMIND-MAgPIE 3.2-4.6 IntegratedPhysicalDamages (median)] | Fragmented World | SAU | Price¦Secondary Energy¦Liquids¦Oil | US$2010/GJ | Price¦Secondary Energy¦Liquids¦Oil | fuel_supply | oil | 2045 | 93.69 | Price¦Secondary Energy¦Liquids¦Oil
Downscaling[REMIND-MAgPIE 3.2-4.6 IntegratedPhysicalDamages (median)] | Fragmented World | SAU | Price¦Secondary Energy¦Liquids¦Oil | US$2010/GJ | Price¦Secondary Energy¦Liquids¦Oil | fuel_supply | oil | 2050 | 105.6712 | Price¦Secondary Energy¦Liquids¦Oil
Downscaling[REMIND-MAgPIE 3.2-4.6 IntegratedPhysicalDamages (median)] | Fragmented World | SAU | Price¦Secondary Energy¦Liquids¦Oil | US$2010/GJ | Price¦Secondary Energy¦Liquids¦Oil | fuel_supply | oil | 2055 | 113.0219 | Price¦Secondary Energy¦Liquids¦Oil
Downscaling[REMIND-MAgPIE 3.2-4.6 IntegratedPhysicalDamages (median)] | Fragmented World | SAU | Price¦Secondary Energy¦Liquids¦Oil | US$2010/GJ | Price¦Secondary Energy¦Liquids¦Oil | fuel_supply | oil | 2060 | 173.3669 | Price¦Secondary Energy¦Liquids¦Oil
Downscaling[REMIND-MAgPIE 3.2-4.6 IntegratedPhysicalDamages (median)] | Fragmented World | SAU | Price¦Secondary Energy¦Liquids¦Oil | US$2010/GJ | Price¦Secondary Energy¦Liquids¦Oil | fuel_supply | oil | 2065 | 206.5569 | Price¦Secondary Energy¦Liquids¦Oil
Downscaling[REMIND-MAgPIE 3.2-4.6 IntegratedPhysicalDamages (median)] | Fragmented World | SAU | Price¦Secondary Energy¦Liquids¦Oil | US$2010/GJ | Price¦Secondary Energy¦Liquids¦Oil | fuel_supply | oil | 2070 | 239.7468 | Price¦Secondary Energy¦Liquids¦Oil
Downscaling[REMIND-MAgPIE 3.2-4.6 IntegratedPhysicalDamages (median)] | Fragmented World | SAU | Price¦Secondary Energy¦Liquids¦Oil | US$2010/GJ | Price¦Secondary Energy¦Liquids¦Oil | fuel_supply | oil | 2075 | 243.3513 | Price¦Secondary Energy¦Liquids¦Oil
Downscaling[REMIND-MAgPIE 3.2-4.6 IntegratedPhysicalDamages (median)] | Fragmented World | SAU | Price¦Secondary Energy¦Liquids¦Oil | US$2010/GJ | Price¦Secondary Energy¦Liquids¦Oil | fuel_supply | oil | 2080 | 246.9558 | Price¦Secondary Energy¦Liquids¦Oil
Downscaling[REMIND-MAgPIE 3.2-4.6 IntegratedPhysicalDamages (median)] | Fragmented World | SAU | Price¦Secondary Energy¦Liquids¦Oil | US$2010/GJ | Price¦Secondary Energy¦Liquids¦Oil | fuel_supply | oil | 2085 | 241.644 | Price¦Secondary Energy¦Liquids¦Oil
Downscaling[REMIND-MAgPIE 3.2-4.6 IntegratedPhysicalDamages (median)] | Fragmented World | SAU | Price¦Secondary Energy¦Liquids¦Oil | US$2010/GJ | Price¦Secondary Energy¦Liquids¦Oil | fuel_supply | oil | 2090 | 236.3322 | Price¦Secondary Energy¦Liquids¦Oil
Downscaling[REMIND-MAgPIE 3.2-4.6 IntegratedPhysicalDamages (median)] | Fragmented World | SAU | Price¦Secondary Energy¦Liquids¦Oil | US$2010/GJ | Price¦Secondary Energy¦Liquids¦Oil | fuel_supply | oil | 2095 | 255.2918 | Price¦Secondary Energy¦Liquids¦Oil
Downscaling[REMIND-MAgPIE 3.2-4.6 IntegratedPhysicalDamages (median)] | Fragmented World | SAU | Price¦Secondary Energy¦Liquids¦Oil | US$2010/GJ | Price¦Secondary Energy¦Liquids¦Oil | fuel_supply | oil | 2100 | 274.2514 | Price¦Secondary Energy¦Liquids¦Oil
Downscaling[REMIND-MAgPIE 3.2-4.6 IntegratedPhysicalDamages (median)] | Fragmented World | SAU | Emissions¦CO2 | Mt CO2/yr | Emissions¦CO2 | scenarios - CO2 abatement | CO2 | 2020 | 387.1248 | Emissions¦CO2
Downscaling[REMIND-MAgPIE 3.2-4.6 IntegratedPhysicalDamages (median)] | Fragmented World | SAU | Emissions¦CO2 | Mt CO2/yr | Emissions¦CO2 | scenarios - CO2 abatement | CO2 | 2025 | 354.259 | Emissions¦CO2
Downscaling[REMIND-MAgPIE 3.2-4.6 IntegratedPhysicalDamages (median)] | Fragmented World | SAU | Emissions¦CO2 | Mt CO2/yr | Emissions¦CO2 | scenarios - CO2 abatement | CO2 | 2030 | 346.8241 | Emissions¦CO2
Downscaling[REMIND-MAgPIE 3.2-4.6 IntegratedPhysicalDamages (median)] | Fragmented World | SAU | Emissions¦CO2 | Mt CO2/yr | Emissions¦CO2 | scenarios - CO2 abatement | CO2 | 2035 | 355.5435 | Emissions¦CO2
Downscaling[REMIND-MAgPIE 3.2-4.6 IntegratedPhysicalDamages (median)] | Fragmented World | SAU | Emissions¦CO2 | Mt CO2/yr | Emissions¦CO2 | scenarios - CO2 abatement | CO2 | 2040 | 358.4907 | Emissions¦CO2
Downscaling[REMIND-MAgPIE 3.2-4.6 IntegratedPhysicalDamages (median)] | Fragmented World | SAU | Emissions¦CO2 | Mt CO2/yr | Emissions¦CO2 | scenarios - CO2 abatement | CO2 | 2045 | 315.2232 | Emissions¦CO2
Downscaling[REMIND-MAgPIE 3.2-4.6 IntegratedPhysicalDamages (median)] | Fragmented World | SAU | Emissions¦CO2 | Mt CO2/yr | Emissions¦CO2 | scenarios - CO2 abatement | CO2 | 2050 | 294.1071 | Emissions¦CO2
Downscaling[REMIND-MAgPIE 3.2-4.6 IntegratedPhysicalDamages (median)] | Fragmented World | SAU | Emissions¦CO2 | Mt CO2/yr | Emissions¦CO2 | scenarios - CO2 abatement | CO2 | 2055 | 266.3485 | Emissions¦CO2
Downscaling[REMIND-MAgPIE 3.2-4.6 IntegratedPhysicalDamages (median)] | Fragmented World | SAU | Emissions¦CO2 | Mt CO2/yr | Emissions¦CO2 | scenarios - CO2 abatement | CO2 | 2060 | 238.2129 | Emissions¦CO2
Downscaling[REMIND-MAgPIE 3.2-4.6 IntegratedPhysicalDamages (median)] | Fragmented World | SAU | Emissions¦CO2 | Mt CO2/yr | Emissions¦CO2 | scenarios - CO2 abatement | CO2 | 2065 | 206.4624 | Emissions¦CO2
Downscaling[REMIND-MAgPIE 3.2-4.6 IntegratedPhysicalDamages (median)] | Fragmented World | SAU | Emissions¦CO2 | Mt CO2/yr | Emissions¦CO2 | scenarios - CO2 abatement | CO2 | 2070 | 178.0719 | Emissions¦CO2
Downscaling[REMIND-MAgPIE 3.2-4.6 IntegratedPhysicalDamages (median)] | Fragmented World | SAU | Emissions¦CO2 | Mt CO2/yr | Emissions¦CO2 | scenarios - CO2 abatement | CO2 | 2075 | 181.3842 | Emissions¦CO2
Downscaling[REMIND-MAgPIE 3.2-4.6 IntegratedPhysicalDamages (median)] | Fragmented World | SAU | Emissions¦CO2 | Mt CO2/yr | Emissions¦CO2 | scenarios - CO2 abatement | CO2 | 2080 | 185.1153 | Emissions¦CO2
Downscaling[REMIND-MAgPIE 3.2-4.6 IntegratedPhysicalDamages (median)] | Fragmented World | SAU | Emissions¦CO2 | Mt CO2/yr | Emissions¦CO2 | scenarios - CO2 abatement | CO2 | 2085 | 178.4697 | Emissions¦CO2
Downscaling[REMIND-MAgPIE 3.2-4.6 IntegratedPhysicalDamages (median)] | Fragmented World | SAU | Emissions¦CO2 | Mt CO2/yr | Emissions¦CO2 | scenarios - CO2 abatement | CO2 | 2090 | 171.1865 | Emissions¦CO2
Downscaling[REMIND-MAgPIE 3.2-4.6 IntegratedPhysicalDamages (median)] | Fragmented World | SAU | Emissions¦CO2 | Mt CO2/yr | Emissions¦CO2 | scenarios - CO2 abatement | CO2 | 2095 | 163.0043 | Emissions¦CO2
Downscaling[REMIND-MAgPIE 3.2-4.6 IntegratedPhysicalDamages (median)] | Fragmented World | SAU | Emissions¦CO2 | Mt CO2/yr | Emissions¦CO2 | scenarios - CO2 abatement | CO2 | 2100 | 154.2938 | Emissions¦CO2
Downscaling[REMIND-MAgPIE 3.2-4.6 IntegratedPhysicalDamages (median)] | Fragmented World | SAU | Emissions¦CO2¦Energy | Mt CO2/yr | Emissions¦CO2¦Energy | scenarios - CO2 abatement | CO2 | 2020 | 351.4147 | Emissions¦CO2¦Energy
Downscaling[REMIND-MAgPIE 3.2-4.6 IntegratedPhysicalDamages (median)] | Fragmented World | SAU | Emissions¦CO2¦Energy | Mt CO2/yr | Emissions¦CO2¦Energy | scenarios - CO2 abatement | CO2 | 2025 | 323.4747 | Emissions¦CO2¦Energy
Downscaling[REMIND-MAgPIE 3.2-4.6 IntegratedPhysicalDamages (median)] | Fragmented World | SAU | Emissions¦CO2¦Energy | Mt CO2/yr | Emissions¦CO2¦Energy | scenarios - CO2 abatement | CO2 | 2030 | 319.9242 | Emissions¦CO2¦Energy
Downscaling[REMIND-MAgPIE 3.2-4.6 IntegratedPhysicalDamages (median)] | Fragmented World | SAU | Emissions¦CO2¦Energy | Mt CO2/yr | Emissions¦CO2¦Energy | scenarios - CO2 abatement | CO2 | 2035 | 333.482 | Emissions¦CO2¦Energy
Downscaling[REMIND-MAgPIE 3.2-4.6 IntegratedPhysicalDamages (median)] | Fragmented World | SAU | Emissions¦CO2¦Energy | Mt CO2/yr | Emissions¦CO2¦Energy | scenarios - CO2 abatement | CO2 | 2040 | 340.5652 | Emissions¦CO2¦Energy
Downscaling[REMIND-MAgPIE 3.2-4.6 IntegratedPhysicalDamages (median)] | Fragmented World | SAU | Emissions¦CO2¦Energy | Mt CO2/yr | Emissions¦CO2¦Energy | scenarios - CO2 abatement | CO2 | 2045 | 301.0473 | Emissions¦CO2¦Energy
Downscaling[REMIND-MAgPIE 3.2-4.6 IntegratedPhysicalDamages (median)] | Fragmented World | SAU | Emissions¦CO2¦Energy | Mt CO2/yr | Emissions¦CO2¦Energy | scenarios - CO2 abatement | CO2 | 2050 | 282.1138 | Emissions¦CO2¦Energy
Downscaling[REMIND-MAgPIE 3.2-4.6 IntegratedPhysicalDamages (median)] | Fragmented World | SAU | Emissions¦CO2¦Energy | Mt CO2/yr | Emissions¦CO2¦Energy | scenarios - CO2 abatement | CO2 | 2055 | 252.2869 | Emissions¦CO2¦Energy
Downscaling[REMIND-MAgPIE 3.2-4.6 IntegratedPhysicalDamages (median)] | Fragmented World | SAU | Emissions¦CO2¦Energy | Mt CO2/yr | Emissions¦CO2¦Energy | scenarios - CO2 abatement | CO2 | 2060 | 222.2144 | Emissions¦CO2¦Energy
Downscaling[REMIND-MAgPIE 3.2-4.6 IntegratedPhysicalDamages (median)] | Fragmented World | SAU | Emissions¦CO2¦Energy | Mt CO2/yr | Emissions¦CO2¦Energy | scenarios - CO2 abatement | CO2 | 2065 | 188.597 | Emissions¦CO2¦Energy
Downscaling[REMIND-MAgPIE 3.2-4.6 IntegratedPhysicalDamages (median)] | Fragmented World | SAU | Emissions¦CO2¦Energy | Mt CO2/yr | Emissions¦CO2¦Energy | scenarios - CO2 abatement | CO2 | 2070 | 158.3195 | Emissions¦CO2¦Energy
Downscaling[REMIND-MAgPIE 3.2-4.6 IntegratedPhysicalDamages (median)] | Fragmented World | SAU | Emissions¦CO2¦Energy | Mt CO2/yr | Emissions¦CO2¦Energy | scenarios - CO2 abatement | CO2 | 2075 | 159.4772 | Emissions¦CO2¦Energy
Downscaling[REMIND-MAgPIE 3.2-4.6 IntegratedPhysicalDamages (median)] | Fragmented World | SAU | Emissions¦CO2¦Energy | Mt CO2/yr | Emissions¦CO2¦Energy | scenarios - CO2 abatement | CO2 | 2080 | 161.0964 | Emissions¦CO2¦Energy
Downscaling[REMIND-MAgPIE 3.2-4.6 IntegratedPhysicalDamages (median)] | Fragmented World | SAU | Emissions¦CO2¦Energy | Mt CO2/yr | Emissions¦CO2¦Energy | scenarios - CO2 abatement | CO2 | 2085 | 153.3799 | Emissions¦CO2¦Energy
Downscaling[REMIND-MAgPIE 3.2-4.6 IntegratedPhysicalDamages (median)] | Fragmented World | SAU | Emissions¦CO2¦Energy | Mt CO2/yr | Emissions¦CO2¦Energy | scenarios - CO2 abatement | CO2 | 2090 | 145.0217 | Emissions¦CO2¦Energy
Downscaling[REMIND-MAgPIE 3.2-4.6 IntegratedPhysicalDamages (median)] | Fragmented World | SAU | Emissions¦CO2¦Energy | Mt CO2/yr | Emissions¦CO2¦Energy | scenarios - CO2 abatement | CO2 | 2095 | 136.0852 | Emissions¦CO2¦Energy
Downscaling[REMIND-MAgPIE 3.2-4.6 IntegratedPhysicalDamages (median)] | Fragmented World | SAU | Emissions¦CO2¦Energy | Mt CO2/yr | Emissions¦CO2¦Energy | scenarios - CO2 abatement | CO2 | 2100 | 126.7557 | Emissions¦CO2¦Energy
Downscaling[REMIND-MAgPIE 3.2-4.6 IntegratedPhysicalDamages (median)] | Low demand | SAU | Carbon Sequestration¦CCS | Mt CO2/yr | Carbon Sequestration¦CCS | CCS potential |  | 2020 | 0 | Carbon Sequestration¦CCS
Downscaling[REMIND-MAgPIE 3.2-4.6 IntegratedPhysicalDamages (median)] | Low demand | SAU | Carbon Sequestration¦CCS | Mt CO2/yr | Carbon Sequestration¦CCS | CCS potential |  | 2025 | 0.0163 | Carbon Sequestration¦CCS
Downscaling[REMIND-MAgPIE 3.2-4.6 IntegratedPhysicalDamages (median)] | Low demand | SAU | Carbon Sequestration¦CCS | Mt CO2/yr | Carbon Sequestration¦CCS | CCS potential |  | 2030 | 0.9739 | Carbon Sequestration¦CCS
Downscaling[REMIND-MAgPIE 3.2-4.6 IntegratedPhysicalDamages (median)] | Low demand | SAU | Carbon Sequestration¦CCS | Mt CO2/yr | Carbon Sequestration¦CCS | CCS potential |  | 2035 | 16.6567 | Carbon Sequestration¦CCS
Downscaling[REMIND-MAgPIE 3.2-4.6 IntegratedPhysicalDamages (median)] | Low demand | SAU | Carbon Sequestration¦CCS | Mt CO2/yr | Carbon Sequestration¦CCS | CCS potential |  | 2040 | 17.5458 | Carbon Sequestration¦CCS
Downscaling[REMIND-MAgPIE 3.2-4.6 IntegratedPhysicalDamages (median)] | Low demand | SAU | Carbon Sequestration¦CCS | Mt CO2/yr | Carbon Sequestration¦CCS | CCS potential |  | 2045 | 9.09 | Carbon Sequestration¦CCS
Downscaling[REMIND-MAgPIE 3.2-4.6 IntegratedPhysicalDamages (median)] | Low demand | SAU | Carbon Sequestration¦CCS | Mt CO2/yr | Carbon Sequestration¦CCS | CCS potential |  | 2050 | 7.3911 | Carbon Sequestration¦CCS
Downscaling[REMIND-MAgPIE 3.2-4.6 IntegratedPhysicalDamages (median)] | Low demand | SAU | Carbon Sequestration¦CCS | Mt CO2/yr | Carbon Sequestration¦CCS | CCS potential |  | 2055 | 8.0581 | Carbon Sequestration¦CCS
Downscaling[REMIND-MAgPIE 3.2-4.6 IntegratedPhysicalDamages (median)] | Low demand | SAU | Carbon Sequestration¦CCS | Mt CO2/yr | Carbon Sequestration¦CCS | CCS potential |  | 2060 | 6.1048 | Carbon Sequestration¦CCS
Downscaling[REMIND-MAgPIE 3.2-4.6 IntegratedPhysicalDamages (median)] | Low demand | SAU | Carbon Sequestration¦CCS | Mt CO2/yr | Carbon Sequestration¦CCS | CCS potential |  | 2065 | 5.314 | Carbon Sequestration¦CCS
Downscaling[REMIND-MAgPIE 3.2-4.6 IntegratedPhysicalDamages (median)] | Low demand | SAU | Carbon Sequestration¦CCS | Mt CO2/yr | Carbon Sequestration¦CCS | CCS potential |  | 2070 | 4.6289 | Carbon Sequestration¦CCS
Downscaling[REMIND-MAgPIE 3.2-4.6 IntegratedPhysicalDamages (median)] | Low demand | SAU | Carbon Sequestration¦CCS | Mt CO2/yr | Carbon Sequestration¦CCS | CCS potential |  | 2075 | 3.5187 | Carbon Sequestration¦CCS
Downscaling[REMIND-MAgPIE 3.2-4.6 IntegratedPhysicalDamages (median)] | Low demand | SAU | Carbon Sequestration¦CCS | Mt CO2/yr | Carbon Sequestration¦CCS | CCS potential |  | 2080 | 2.6933 | Carbon Sequestration¦CCS
Downscaling[REMIND-MAgPIE 3.2-4.6 IntegratedPhysicalDamages (median)] | Low demand | SAU | Carbon Sequestration¦CCS | Mt CO2/yr | Carbon Sequestration¦CCS | CCS potential |  | 2085 | 2.8953 | Carbon Sequestration¦CCS
Downscaling[REMIND-MAgPIE 3.2-4.6 IntegratedPhysicalDamages (median)] | Low demand | SAU | Carbon Sequestration¦CCS | Mt CO2/yr | Carbon Sequestration¦CCS | CCS potential |  | 2090 | 3.3731 | Carbon Sequestration¦CCS
Downscaling[REMIND-MAgPIE 3.2-4.6 IntegratedPhysicalDamages (median)] | Low demand | SAU | Carbon Sequestration¦CCS | Mt CO2/yr | Carbon Sequestration¦CCS | CCS potential |  | 2095 | 3.5243 | Carbon Sequestration¦CCS
Downscaling[REMIND-MAgPIE 3.2-4.6 IntegratedPhysicalDamages (median)] | Low demand | SAU | Carbon Sequestration¦CCS | Mt CO2/yr | Carbon Sequestration¦CCS | CCS potential |  | 2100 | 3.6726 | Carbon Sequestration¦CCS
Downscaling[REMIND-MAgPIE 3.2-4.6 IntegratedPhysicalDamages (median)] | Low demand | SAU | Final Energy¦Industry¦Electricity | EJ/yr | Final Energy¦Industry¦Electricity | demand_projection | elc_industry | 2020 | 0.1216 | Final Energy¦Industry¦Electricity
Downscaling[REMIND-MAgPIE 3.2-4.6 IntegratedPhysicalDamages (median)] | Low demand | SAU | Final Energy¦Industry¦Electricity | EJ/yr | Final Energy¦Industry¦Electricity | demand_projection | elc_industry | 2025 | 0.0556 | Final Energy¦Industry¦Electricity
Downscaling[REMIND-MAgPIE 3.2-4.6 IntegratedPhysicalDamages (median)] | Low demand | SAU | Final Energy¦Industry¦Electricity | EJ/yr | Final Energy¦Industry¦Electricity | demand_projection | elc_industry | 2030 | 0.0577 | Final Energy¦Industry¦Electricity
Downscaling[REMIND-MAgPIE 3.2-4.6 IntegratedPhysicalDamages (median)] | Low demand | SAU | Final Energy¦Industry¦Electricity | EJ/yr | Final Energy¦Industry¦Electricity | demand_projection | elc_industry | 2035 | 0.0692 | Final Energy¦Industry¦Electricity
Downscaling[REMIND-MAgPIE 3.2-4.6 IntegratedPhysicalDamages (median)] | Low demand | SAU | Final Energy¦Industry¦Electricity | EJ/yr | Final Energy¦Industry¦Electricity | demand_projection | elc_industry | 2040 | 0.1282 | Final Energy¦Industry¦Electricity
Downscaling[REMIND-MAgPIE 3.2-4.6 IntegratedPhysicalDamages (median)] | Low demand | SAU | Final Energy¦Industry¦Electricity | EJ/yr | Final Energy¦Industry¦Electricity | demand_projection | elc_industry | 2045 | 0.1543 | Final Energy¦Industry¦Electricity
Downscaling[REMIND-MAgPIE 3.2-4.6 IntegratedPhysicalDamages (median)] | Low demand | SAU | Final Energy¦Industry¦Electricity | EJ/yr | Final Energy¦Industry¦Electricity | demand_projection | elc_industry | 2050 | 0.1639 | Final Energy¦Industry¦Electricity
Downscaling[REMIND-MAgPIE 3.2-4.6 IntegratedPhysicalDamages (median)] | Low demand | SAU | Final Energy¦Industry¦Electricity | EJ/yr | Final Energy¦Industry¦Electricity | demand_projection | elc_industry | 2055 | 0.1378 | Final Energy¦Industry¦Electricity
Downscaling[REMIND-MAgPIE 3.2-4.6 IntegratedPhysicalDamages (median)] | Low demand | SAU | Final Energy¦Industry¦Electricity | EJ/yr | Final Energy¦Industry¦Electricity | demand_projection | elc_industry | 2060 | 0.1122 | Final Energy¦Industry¦Electricity
Downscaling[REMIND-MAgPIE 3.2-4.6 IntegratedPhysicalDamages (median)] | Low demand | SAU | Final Energy¦Industry¦Electricity | EJ/yr | Final Energy¦Industry¦Electricity | demand_projection | elc_industry | 2065 | 0.089 | Final Energy¦Industry¦Electricity
Downscaling[REMIND-MAgPIE 3.2-4.6 IntegratedPhysicalDamages (median)] | Low demand | SAU | Final Energy¦Industry¦Electricity | EJ/yr | Final Energy¦Industry¦Electricity | demand_projection | elc_industry | 2070 | 0.0649 | Final Energy¦Industry¦Electricity
Downscaling[REMIND-MAgPIE 3.2-4.6 IntegratedPhysicalDamages (median)] | Low demand | SAU | Final Energy¦Industry¦Electricity | EJ/yr | Final Energy¦Industry¦Electricity | demand_projection | elc_industry | 2075 | 0.0419 | Final Energy¦Industry¦Electricity
Downscaling[REMIND-MAgPIE 3.2-4.6 IntegratedPhysicalDamages (median)] | Low demand | SAU | Final Energy¦Industry¦Electricity | EJ/yr | Final Energy¦Industry¦Electricity | demand_projection | elc_industry | 2080 | 0.039 | Final Energy¦Industry¦Electricity
Downscaling[REMIND-MAgPIE 3.2-4.6 IntegratedPhysicalDamages (median)] | Low demand | SAU | Final Energy¦Industry¦Electricity | EJ/yr | Final Energy¦Industry¦Electricity | demand_projection | elc_industry | 2085 | 0.041 | Final Energy¦Industry¦Electricity
Downscaling[REMIND-MAgPIE 3.2-4.6 IntegratedPhysicalDamages (median)] | Low demand | SAU | Final Energy¦Industry¦Electricity | EJ/yr | Final Energy¦Industry¦Electricity | demand_projection | elc_industry | 2090 | 0.0433 | Final Energy¦Industry¦Electricity
Downscaling[REMIND-MAgPIE 3.2-4.6 IntegratedPhysicalDamages (median)] | Low demand | SAU | Final Energy¦Industry¦Electricity | EJ/yr | Final Energy¦Industry¦Electricity | demand_projection | elc_industry | 2095 | 0.0468 | Final Energy¦Industry¦Electricity
Downscaling[REMIND-MAgPIE 3.2-4.6 IntegratedPhysicalDamages (median)] | Low demand | SAU | Final Energy¦Industry¦Electricity | EJ/yr | Final Energy¦Industry¦Electricity | demand_projection | elc_industry | 2100 | 0.0501 | Final Energy¦Industry¦Electricity
Downscaling[REMIND-MAgPIE 3.2-4.6 IntegratedPhysicalDamages (median)] | Low demand | SAU | Final Energy¦Residential and Commercial¦Electricity | EJ/yr | Final Energy¦Residential and Commercial¦Electricity | demand_projection | elc_buildings | 2020 | 0.5491 | Final Energy¦Residential and Commercial¦Electricity
Downscaling[REMIND-MAgPIE 3.2-4.6 IntegratedPhysicalDamages (median)] | Low demand | SAU | Final Energy¦Residential and Commercial¦Electricity | EJ/yr | Final Energy¦Residential and Commercial¦Electricity | demand_projection | elc_buildings | 2025 | 0.4884 | Final Energy¦Residential and Commercial¦Electricity
Downscaling[REMIND-MAgPIE 3.2-4.6 IntegratedPhysicalDamages (median)] | Low demand | SAU | Final Energy¦Residential and Commercial¦Electricity | EJ/yr | Final Energy¦Residential and Commercial¦Electricity | demand_projection | elc_buildings | 2030 | 0.3634 | Final Energy¦Residential and Commercial¦Electricity
Downscaling[REMIND-MAgPIE 3.2-4.6 IntegratedPhysicalDamages (median)] | Low demand | SAU | Final Energy¦Residential and Commercial¦Electricity | EJ/yr | Final Energy¦Residential and Commercial¦Electricity | demand_projection | elc_buildings | 2035 | 0.394 | Final Energy¦Residential and Commercial¦Electricity
Downscaling[REMIND-MAgPIE 3.2-4.6 IntegratedPhysicalDamages (median)] | Low demand | SAU | Final Energy¦Residential and Commercial¦Electricity | EJ/yr | Final Energy¦Residential and Commercial¦Electricity | demand_projection | elc_buildings | 2040 | 0.3844 | Final Energy¦Residential and Commercial¦Electricity
Downscaling[REMIND-MAgPIE 3.2-4.6 IntegratedPhysicalDamages (median)] | Low demand | SAU | Final Energy¦Residential and Commercial¦Electricity | EJ/yr | Final Energy¦Residential and Commercial¦Electricity | demand_projection | elc_buildings | 2045 | 0.4544 | Final Energy¦Residential and Commercial¦Electricity
Downscaling[REMIND-MAgPIE 3.2-4.6 IntegratedPhysicalDamages (median)] | Low demand | SAU | Final Energy¦Residential and Commercial¦Electricity | EJ/yr | Final Energy¦Residential and Commercial¦Electricity | demand_projection | elc_buildings | 2050 | 0.5443 | Final Energy¦Residential and Commercial¦Electricity
Downscaling[REMIND-MAgPIE 3.2-4.6 IntegratedPhysicalDamages (median)] | Low demand | SAU | Final Energy¦Residential and Commercial¦Electricity | EJ/yr | Final Energy¦Residential and Commercial¦Electricity | demand_projection | elc_buildings | 2055 | 0.5286 | Final Energy¦Residential and Commercial¦Electricity
Downscaling[REMIND-MAgPIE 3.2-4.6 IntegratedPhysicalDamages (median)] | Low demand | SAU | Final Energy¦Residential and Commercial¦Electricity | EJ/yr | Final Energy¦Residential and Commercial¦Electricity | demand_projection | elc_buildings | 2060 | 0.5023 | Final Energy¦Residential and Commercial¦Electricity
Downscaling[REMIND-MAgPIE 3.2-4.6 IntegratedPhysicalDamages (median)] | Low demand | SAU | Final Energy¦Residential and Commercial¦Electricity | EJ/yr | Final Energy¦Residential and Commercial¦Electricity | demand_projection | elc_buildings | 2065 | 0.5182 | Final Energy¦Residential and Commercial¦Electricity
Downscaling[REMIND-MAgPIE 3.2-4.6 IntegratedPhysicalDamages (median)] | Low demand | SAU | Final Energy¦Residential and Commercial¦Electricity | EJ/yr | Final Energy¦Residential and Commercial¦Electricity | demand_projection | elc_buildings | 2070 | 0.5419 | Final Energy¦Residential and Commercial¦Electricity
Downscaling[REMIND-MAgPIE 3.2-4.6 IntegratedPhysicalDamages (median)] | Low demand | SAU | Final Energy¦Residential and Commercial¦Electricity | EJ/yr | Final Energy¦Residential and Commercial¦Electricity | demand_projection | elc_buildings | 2075 | 0.6061 | Final Energy¦Residential and Commercial¦Electricity
Downscaling[REMIND-MAgPIE 3.2-4.6 IntegratedPhysicalDamages (median)] | Low demand | SAU | Final Energy¦Residential and Commercial¦Electricity | EJ/yr | Final Energy¦Residential and Commercial¦Electricity | demand_projection | elc_buildings | 2080 | 0.6453 | Final Energy¦Residential and Commercial¦Electricity
Downscaling[REMIND-MAgPIE 3.2-4.6 IntegratedPhysicalDamages (median)] | Low demand | SAU | Final Energy¦Residential and Commercial¦Electricity | EJ/yr | Final Energy¦Residential and Commercial¦Electricity | demand_projection | elc_buildings | 2085 | 0.6722 | Final Energy¦Residential and Commercial¦Electricity
Downscaling[REMIND-MAgPIE 3.2-4.6 IntegratedPhysicalDamages (median)] | Low demand | SAU | Final Energy¦Residential and Commercial¦Electricity | EJ/yr | Final Energy¦Residential and Commercial¦Electricity | demand_projection | elc_buildings | 2090 | 0.7016 | Final Energy¦Residential and Commercial¦Electricity
Downscaling[REMIND-MAgPIE 3.2-4.6 IntegratedPhysicalDamages (median)] | Low demand | SAU | Final Energy¦Residential and Commercial¦Electricity | EJ/yr | Final Energy¦Residential and Commercial¦Electricity | demand_projection | elc_buildings | 2095 | 0.709 | Final Energy¦Residential and Commercial¦Electricity
Downscaling[REMIND-MAgPIE 3.2-4.6 IntegratedPhysicalDamages (median)] | Low demand | SAU | Final Energy¦Residential and Commercial¦Electricity | EJ/yr | Final Energy¦Residential and Commercial¦Electricity | demand_projection | elc_buildings | 2100 | 0.7176 | Final Energy¦Residential and Commercial¦Electricity
Downscaling[REMIND-MAgPIE 3.2-4.6 IntegratedPhysicalDamages (median)] | Low demand | SAU | Final Energy¦Transportation¦Electricity | EJ/yr | Final Energy¦Transportation¦Electricity | demand_projection | elc_transport | 2020 | 0.0021 | Final Energy¦Transportation¦Electricity
Downscaling[REMIND-MAgPIE 3.2-4.6 IntegratedPhysicalDamages (median)] | Low demand | SAU | Final Energy¦Transportation¦Electricity | EJ/yr | Final Energy¦Transportation¦Electricity | demand_projection | elc_transport | 2025 | 0.0161 | Final Energy¦Transportation¦Electricity
Downscaling[REMIND-MAgPIE 3.2-4.6 IntegratedPhysicalDamages (median)] | Low demand | SAU | Final Energy¦Transportation¦Electricity | EJ/yr | Final Energy¦Transportation¦Electricity | demand_projection | elc_transport | 2030 | 0.0603 | Final Energy¦Transportation¦Electricity
Downscaling[REMIND-MAgPIE 3.2-4.6 IntegratedPhysicalDamages (median)] | Low demand | SAU | Final Energy¦Transportation¦Electricity | EJ/yr | Final Energy¦Transportation¦Electricity | demand_projection | elc_transport | 2035 | 0.133 | Final Energy¦Transportation¦Electricity
Downscaling[REMIND-MAgPIE 3.2-4.6 IntegratedPhysicalDamages (median)] | Low demand | SAU | Final Energy¦Transportation¦Electricity | EJ/yr | Final Energy¦Transportation¦Electricity | demand_projection | elc_transport | 2040 | 0.2496 | Final Energy¦Transportation¦Electricity
Downscaling[REMIND-MAgPIE 3.2-4.6 IntegratedPhysicalDamages (median)] | Low demand | SAU | Final Energy¦Transportation¦Electricity | EJ/yr | Final Energy¦Transportation¦Electricity | demand_projection | elc_transport | 2045 | 0.3211 | Final Energy¦Transportation¦Electricity
Downscaling[REMIND-MAgPIE 3.2-4.6 IntegratedPhysicalDamages (median)] | Low demand | SAU | Final Energy¦Transportation¦Electricity | EJ/yr | Final Energy¦Transportation¦Electricity | demand_projection | elc_transport | 2050 | 0.3526 | Final Energy¦Transportation¦Electricity
Downscaling[REMIND-MAgPIE 3.2-4.6 IntegratedPhysicalDamages (median)] | Low demand | SAU | Final Energy¦Transportation¦Electricity | EJ/yr | Final Energy¦Transportation¦Electricity | demand_projection | elc_transport | 2055 | 0.3971 | Final Energy¦Transportation¦Electricity
Downscaling[REMIND-MAgPIE 3.2-4.6 IntegratedPhysicalDamages (median)] | Low demand | SAU | Final Energy¦Transportation¦Electricity | EJ/yr | Final Energy¦Transportation¦Electricity | demand_projection | elc_transport | 2060 | 0.4149 | Final Energy¦Transportation¦Electricity
Downscaling[REMIND-MAgPIE 3.2-4.6 IntegratedPhysicalDamages (median)] | Low demand | SAU | Final Energy¦Transportation¦Electricity | EJ/yr | Final Energy¦Transportation¦Electricity | demand_projection | elc_transport | 2065 | 0.4049 | Final Energy¦Transportation¦Electricity
Downscaling[REMIND-MAgPIE 3.2-4.6 IntegratedPhysicalDamages (median)] | Low demand | SAU | Final Energy¦Transportation¦Electricity | EJ/yr | Final Energy¦Transportation¦Electricity | demand_projection | elc_transport | 2070 | 0.3974 | Final Energy¦Transportation¦Electricity
Downscaling[REMIND-MAgPIE 3.2-4.6 IntegratedPhysicalDamages (median)] | Low demand | SAU | Final Energy¦Transportation¦Electricity | EJ/yr | Final Energy¦Transportation¦Electricity | demand_projection | elc_transport | 2075 | 0.3912 | Final Energy¦Transportation¦Electricity
Downscaling[REMIND-MAgPIE 3.2-4.6 IntegratedPhysicalDamages (median)] | Low demand | SAU | Final Energy¦Transportation¦Electricity | EJ/yr | Final Energy¦Transportation¦Electricity | demand_projection | elc_transport | 2080 | 0.3791 | Final Energy¦Transportation¦Electricity
Downscaling[REMIND-MAgPIE 3.2-4.6 IntegratedPhysicalDamages (median)] | Low demand | SAU | Final Energy¦Transportation¦Electricity | EJ/yr | Final Energy¦Transportation¦Electricity | demand_projection | elc_transport | 2085 | 0.3663 | Final Energy¦Transportation¦Electricity
Downscaling[REMIND-MAgPIE 3.2-4.6 IntegratedPhysicalDamages (median)] | Low demand | SAU | Final Energy¦Transportation¦Electricity | EJ/yr | Final Energy¦Transportation¦Electricity | demand_projection | elc_transport | 2090 | 0.3591 | Final Energy¦Transportation¦Electricity
Downscaling[REMIND-MAgPIE 3.2-4.6 IntegratedPhysicalDamages (median)] | Low demand | SAU | Final Energy¦Transportation¦Electricity | EJ/yr | Final Energy¦Transportation¦Electricity | demand_projection | elc_transport | 2095 | 0.3553 | Final Energy¦Transportation¦Electricity
Downscaling[REMIND-MAgPIE 3.2-4.6 IntegratedPhysicalDamages (median)] | Low demand | SAU | Final Energy¦Transportation¦Electricity | EJ/yr | Final Energy¦Transportation¦Electricity | demand_projection | elc_transport | 2100 | 0.3561 | Final Energy¦Transportation¦Electricity
Downscaling[REMIND-MAgPIE 3.2-4.6 IntegratedPhysicalDamages (median)] | Low demand | SAU | Secondary Energy¦Hydrogen | EJ/yr | Secondary Energy¦Hydrogen | demand_projection | hydrogen_allsect | 2020 | 0.0114 | Secondary Energy¦Hydrogen
Downscaling[REMIND-MAgPIE 3.2-4.6 IntegratedPhysicalDamages (median)] | Low demand | SAU | Secondary Energy¦Hydrogen | EJ/yr | Secondary Energy¦Hydrogen | demand_projection | hydrogen_allsect | 2025 | 0.0298 | Secondary Energy¦Hydrogen
Downscaling[REMIND-MAgPIE 3.2-4.6 IntegratedPhysicalDamages (median)] | Low demand | SAU | Secondary Energy¦Hydrogen | EJ/yr | Secondary Energy¦Hydrogen | demand_projection | hydrogen_allsect | 2030 | 0.0408 | Secondary Energy¦Hydrogen
Downscaling[REMIND-MAgPIE 3.2-4.6 IntegratedPhysicalDamages (median)] | Low demand | SAU | Secondary Energy¦Hydrogen | EJ/yr | Secondary Energy¦Hydrogen | demand_projection | hydrogen_allsect | 2035 | 0.0508 | Secondary Energy¦Hydrogen
Downscaling[REMIND-MAgPIE 3.2-4.6 IntegratedPhysicalDamages (median)] | Low demand | SAU | Secondary Energy¦Hydrogen | EJ/yr | Secondary Energy¦Hydrogen | demand_projection | hydrogen_allsect | 2040 | 0.0497 | Secondary Energy¦Hydrogen
Downscaling[REMIND-MAgPIE 3.2-4.6 IntegratedPhysicalDamages (median)] | Low demand | SAU | Secondary Energy¦Hydrogen | EJ/yr | Secondary Energy¦Hydrogen | demand_projection | hydrogen_allsect | 2045 | 0.0273 | Secondary Energy¦Hydrogen
Downscaling[REMIND-MAgPIE 3.2-4.6 IntegratedPhysicalDamages (median)] | Low demand | SAU | Secondary Energy¦Hydrogen | EJ/yr | Secondary Energy¦Hydrogen | demand_projection | hydrogen_allsect | 2050 | 0.0258 | Secondary Energy¦Hydrogen
Downscaling[REMIND-MAgPIE 3.2-4.6 IntegratedPhysicalDamages (median)] | Low demand | SAU | Secondary Energy¦Hydrogen | EJ/yr | Secondary Energy¦Hydrogen | demand_projection | hydrogen_allsect | 2055 | 0.0266 | Secondary Energy¦Hydrogen
Downscaling[REMIND-MAgPIE 3.2-4.6 IntegratedPhysicalDamages (median)] | Low demand | SAU | Secondary Energy¦Hydrogen | EJ/yr | Secondary Energy¦Hydrogen | demand_projection | hydrogen_allsect | 2060 | 0.0327 | Secondary Energy¦Hydrogen
Downscaling[REMIND-MAgPIE 3.2-4.6 IntegratedPhysicalDamages (median)] | Low demand | SAU | Secondary Energy¦Hydrogen | EJ/yr | Secondary Energy¦Hydrogen | demand_projection | hydrogen_allsect | 2065 | 0.0326 | Secondary Energy¦Hydrogen
Downscaling[REMIND-MAgPIE 3.2-4.6 IntegratedPhysicalDamages (median)] | Low demand | SAU | Secondary Energy¦Hydrogen | EJ/yr | Secondary Energy¦Hydrogen | demand_projection | hydrogen_allsect | 2070 | 0.0316 | Secondary Energy¦Hydrogen
Downscaling[REMIND-MAgPIE 3.2-4.6 IntegratedPhysicalDamages (median)] | Low demand | SAU | Secondary Energy¦Hydrogen | EJ/yr | Secondary Energy¦Hydrogen | demand_projection | hydrogen_allsect | 2075 | 0.0289 | Secondary Energy¦Hydrogen
Downscaling[REMIND-MAgPIE 3.2-4.6 IntegratedPhysicalDamages (median)] | Low demand | SAU | Secondary Energy¦Hydrogen | EJ/yr | Secondary Energy¦Hydrogen | demand_projection | hydrogen_allsect | 2080 | 0.0263 | Secondary Energy¦Hydrogen
Downscaling[REMIND-MAgPIE 3.2-4.6 IntegratedPhysicalDamages (median)] | Low demand | SAU | Secondary Energy¦Hydrogen | EJ/yr | Secondary Energy¦Hydrogen | demand_projection | hydrogen_allsect | 2085 | 0.0263 | Secondary Energy¦Hydrogen
Downscaling[REMIND-MAgPIE 3.2-4.6 IntegratedPhysicalDamages (median)] | Low demand | SAU | Secondary Energy¦Hydrogen | EJ/yr | Secondary Energy¦Hydrogen | demand_projection | hydrogen_allsect | 2090 | 0.0299 | Secondary Energy¦Hydrogen
Downscaling[REMIND-MAgPIE 3.2-4.6 IntegratedPhysicalDamages (median)] | Low demand | SAU | Secondary Energy¦Hydrogen | EJ/yr | Secondary Energy¦Hydrogen | demand_projection | hydrogen_allsect | 2095 | 0.0307 | Secondary Energy¦Hydrogen
Downscaling[REMIND-MAgPIE 3.2-4.6 IntegratedPhysicalDamages (median)] | Low demand | SAU | Secondary Energy¦Hydrogen | EJ/yr | Secondary Energy¦Hydrogen | demand_projection | hydrogen_allsect | 2100 | 0.0315 | Secondary Energy¦Hydrogen
Downscaling[REMIND-MAgPIE 3.2-4.6 IntegratedPhysicalDamages (median)] | Low demand | SAU | Emissions¦CO2¦Power (estimated) | Mt CO2 | Secondary Energy¦Electricity¦Coal | elec_co2 |  | 2020 | 0.0094 | Secondary Energy¦Electricity¦Coal | 94
Downscaling[REMIND-MAgPIE 3.2-4.6 IntegratedPhysicalDamages (median)] | Low demand | SAU | Emissions¦CO2¦Power (estimated) | Mt CO2 | Secondary Energy¦Electricity¦Coal | elec_co2 |  | 2025 | 0.0094 | Secondary Energy¦Electricity¦Coal | 94
Downscaling[REMIND-MAgPIE 3.2-4.6 IntegratedPhysicalDamages (median)] | Low demand | SAU | Emissions¦CO2¦Power (estimated) | Mt CO2 | Secondary Energy¦Electricity¦Coal | elec_co2 |  | 2030 | 0 | Secondary Energy¦Electricity¦Coal | 94
Downscaling[REMIND-MAgPIE 3.2-4.6 IntegratedPhysicalDamages (median)] | Low demand | SAU | Emissions¦CO2¦Power (estimated) | Mt CO2 | Secondary Energy¦Electricity¦Coal | elec_co2 |  | 2035 | 0 | Secondary Energy¦Electricity¦Coal | 94
Downscaling[REMIND-MAgPIE 3.2-4.6 IntegratedPhysicalDamages (median)] | Low demand | SAU | Emissions¦CO2¦Power (estimated) | Mt CO2 | Secondary Energy¦Electricity¦Coal | elec_co2 |  | 2040 | 0 | Secondary Energy¦Electricity¦Coal | 94
Downscaling[REMIND-MAgPIE 3.2-4.6 IntegratedPhysicalDamages (median)] | Low demand | SAU | Emissions¦CO2¦Power (estimated) | Mt CO2 | Secondary Energy¦Electricity¦Coal | elec_co2 |  | 2045 | 0 | Secondary Energy¦Electricity¦Coal | 94
Downscaling[REMIND-MAgPIE 3.2-4.6 IntegratedPhysicalDamages (median)] | Low demand | SAU | Emissions¦CO2¦Power (estimated) | Mt CO2 | Secondary Energy¦Electricity¦Coal | elec_co2 |  | 2050 | 0 | Secondary Energy¦Electricity¦Coal | 94
Downscaling[REMIND-MAgPIE 3.2-4.6 IntegratedPhysicalDamages (median)] | Low demand | SAU | Emissions¦CO2¦Power (estimated) | Mt CO2 | Secondary Energy¦Electricity¦Coal | elec_co2 |  | 2055 | 0 | Secondary Energy¦Electricity¦Coal | 94
Downscaling[REMIND-MAgPIE 3.2-4.6 IntegratedPhysicalDamages (median)] | Low demand | SAU | Emissions¦CO2¦Power (estimated) | Mt CO2 | Secondary Energy¦Electricity¦Coal | elec_co2 |  | 2060 | 0 | Secondary Energy¦Electricity¦Coal | 94
Downscaling[REMIND-MAgPIE 3.2-4.6 IntegratedPhysicalDamages (median)] | Low demand | SAU | Emissions¦CO2¦Power (estimated) | Mt CO2 | Secondary Energy¦Electricity¦Coal | elec_co2 |  | 2065 | 0 | Secondary Energy¦Electricity¦Coal | 94
Downscaling[REMIND-MAgPIE 3.2-4.6 IntegratedPhysicalDamages (median)] | Low demand | SAU | Emissions¦CO2¦Power (estimated) | Mt CO2 | Secondary Energy¦Electricity¦Coal | elec_co2 |  | 2070 | 0 | Secondary Energy¦Electricity¦Coal | 94
Downscaling[REMIND-MAgPIE 3.2-4.6 IntegratedPhysicalDamages (median)] | Low demand | SAU | Emissions¦CO2¦Power (estimated) | Mt CO2 | Secondary Energy¦Electricity¦Coal | elec_co2 |  | 2075 | 0 | Secondary Energy¦Electricity¦Coal | 94
Downscaling[REMIND-MAgPIE 3.2-4.6 IntegratedPhysicalDamages (median)] | Low demand | SAU | Emissions¦CO2¦Power (estimated) | Mt CO2 | Secondary Energy¦Electricity¦Coal | elec_co2 |  | 2080 | 0 | Secondary Energy¦Electricity¦Coal | 94
Downscaling[REMIND-MAgPIE 3.2-4.6 IntegratedPhysicalDamages (median)] | Low demand | SAU | Emissions¦CO2¦Power (estimated) | Mt CO2 | Secondary Energy¦Electricity¦Coal | elec_co2 |  | 2085 | 0 | Secondary Energy¦Electricity¦Coal | 94
Downscaling[REMIND-MAgPIE 3.2-4.6 IntegratedPhysicalDamages (median)] | Low demand | SAU | Emissions¦CO2¦Power (estimated) | Mt CO2 | Secondary Energy¦Electricity¦Coal | elec_co2 |  | 2090 | 0 | Secondary Energy¦Electricity¦Coal | 94
Downscaling[REMIND-MAgPIE 3.2-4.6 IntegratedPhysicalDamages (median)] | Low demand | SAU | Emissions¦CO2¦Power (estimated) | Mt CO2 | Secondary Energy¦Electricity¦Coal | elec_co2 |  | 2095 | 0 | Secondary Energy¦Electricity¦Coal | 94
Downscaling[REMIND-MAgPIE 3.2-4.6 IntegratedPhysicalDamages (median)] | Low demand | SAU | Emissions¦CO2¦Power (estimated) | Mt CO2 | Secondary Energy¦Electricity¦Coal | elec_co2 |  | 2100 | 0 | Secondary Energy¦Electricity¦Coal | 94
Downscaling[REMIND-MAgPIE 3.2-4.6 IntegratedPhysicalDamages (median)] | Low demand | SAU | Emissions¦CO2¦Power (estimated) | Mt CO2 | Secondary Energy¦Electricity¦Gas | elec_co2 |  | 2020 | 58.938 | Secondary Energy¦Electricity¦Gas | 55
Downscaling[REMIND-MAgPIE 3.2-4.6 IntegratedPhysicalDamages (median)] | Low demand | SAU | Emissions¦CO2¦Power (estimated) | Mt CO2 | Secondary Energy¦Electricity¦Gas | elec_co2 |  | 2025 | 47.828 | Secondary Energy¦Electricity¦Gas | 55
Downscaling[REMIND-MAgPIE 3.2-4.6 IntegratedPhysicalDamages (median)] | Low demand | SAU | Emissions¦CO2¦Power (estimated) | Mt CO2 | Secondary Energy¦Electricity¦Gas | elec_co2 |  | 2030 | 33.704 | Secondary Energy¦Electricity¦Gas | 55
Downscaling[REMIND-MAgPIE 3.2-4.6 IntegratedPhysicalDamages (median)] | Low demand | SAU | Emissions¦CO2¦Power (estimated) | Mt CO2 | Secondary Energy¦Electricity¦Gas | elec_co2 |  | 2035 | 24.376 | Secondary Energy¦Electricity¦Gas | 55
Downscaling[REMIND-MAgPIE 3.2-4.6 IntegratedPhysicalDamages (median)] | Low demand | SAU | Emissions¦CO2¦Power (estimated) | Mt CO2 | Secondary Energy¦Electricity¦Gas | elec_co2 |  | 2040 | 16.1095 | Secondary Energy¦Electricity¦Gas | 55
Downscaling[REMIND-MAgPIE 3.2-4.6 IntegratedPhysicalDamages (median)] | Low demand | SAU | Emissions¦CO2¦Power (estimated) | Mt CO2 | Secondary Energy¦Electricity¦Gas | elec_co2 |  | 2045 | 0.044 | Secondary Energy¦Electricity¦Gas | 55
Downscaling[REMIND-MAgPIE 3.2-4.6 IntegratedPhysicalDamages (median)] | Low demand | SAU | Emissions¦CO2¦Power (estimated) | Mt CO2 | Secondary Energy¦Electricity¦Gas | elec_co2 |  | 2050 | 0.033 | Secondary Energy¦Electricity¦Gas | 55
Downscaling[REMIND-MAgPIE 3.2-4.6 IntegratedPhysicalDamages (median)] | Low demand | SAU | Emissions¦CO2¦Power (estimated) | Mt CO2 | Secondary Energy¦Electricity¦Gas | elec_co2 |  | 2055 | 0.022 | Secondary Energy¦Electricity¦Gas | 55
Downscaling[REMIND-MAgPIE 3.2-4.6 IntegratedPhysicalDamages (median)] | Low demand | SAU | Emissions¦CO2¦Power (estimated) | Mt CO2 | Secondary Energy¦Electricity¦Gas | elec_co2 |  | 2060 | 0.0165 | Secondary Energy¦Electricity¦Gas | 55
Downscaling[REMIND-MAgPIE 3.2-4.6 IntegratedPhysicalDamages (median)] | Low demand | SAU | Emissions¦CO2¦Power (estimated) | Mt CO2 | Secondary Energy¦Electricity¦Gas | elec_co2 |  | 2065 | 0.011 | Secondary Energy¦Electricity¦Gas | 55
Downscaling[REMIND-MAgPIE 3.2-4.6 IntegratedPhysicalDamages (median)] | Low demand | SAU | Emissions¦CO2¦Power (estimated) | Mt CO2 | Secondary Energy¦Electricity¦Gas | elec_co2 |  | 2070 | 0.0055 | Secondary Energy¦Electricity¦Gas | 55
Downscaling[REMIND-MAgPIE 3.2-4.6 IntegratedPhysicalDamages (median)] | Low demand | SAU | Emissions¦CO2¦Power (estimated) | Mt CO2 | Secondary Energy¦Electricity¦Gas | elec_co2 |  | 2075 | 0 | Secondary Energy¦Electricity¦Gas | 55
Downscaling[REMIND-MAgPIE 3.2-4.6 IntegratedPhysicalDamages (median)] | Low demand | SAU | Emissions¦CO2¦Power (estimated) | Mt CO2 | Secondary Energy¦Electricity¦Gas | elec_co2 |  | 2080 | 0 | Secondary Energy¦Electricity¦Gas | 55
Downscaling[REMIND-MAgPIE 3.2-4.6 IntegratedPhysicalDamages (median)] | Low demand | SAU | Emissions¦CO2¦Power (estimated) | Mt CO2 | Secondary Energy¦Electricity¦Gas | elec_co2 |  | 2085 | 0 | Secondary Energy¦Electricity¦Gas | 55
Downscaling[REMIND-MAgPIE 3.2-4.6 IntegratedPhysicalDamages (median)] | Low demand | SAU | Emissions¦CO2¦Power (estimated) | Mt CO2 | Secondary Energy¦Electricity¦Gas | elec_co2 |  | 2090 | 0 | Secondary Energy¦Electricity¦Gas | 55
Downscaling[REMIND-MAgPIE 3.2-4.6 IntegratedPhysicalDamages (median)] | Low demand | SAU | Emissions¦CO2¦Power (estimated) | Mt CO2 | Secondary Energy¦Electricity¦Gas | elec_co2 |  | 2095 | 0 | Secondary Energy¦Electricity¦Gas | 55
Downscaling[REMIND-MAgPIE 3.2-4.6 IntegratedPhysicalDamages (median)] | Low demand | SAU | Emissions¦CO2¦Power (estimated) | Mt CO2 | Secondary Energy¦Electricity¦Gas | elec_co2 |  | 2100 | 0 | Secondary Energy¦Electricity¦Gas | 55
Downscaling[REMIND-MAgPIE 3.2-4.6 IntegratedPhysicalDamages (median)] | Low demand | SAU | Emissions¦CO2¦Power (estimated) | Mt CO2 | Secondary Energy¦Electricity¦Oil | elec_co2 |  | 2020 | 14.868 | Secondary Energy¦Electricity¦Oil | 70
Downscaling[REMIND-MAgPIE 3.2-4.6 IntegratedPhysicalDamages (median)] | Low demand | SAU | Emissions¦CO2¦Power (estimated) | Mt CO2 | Secondary Energy¦Electricity¦Oil | elec_co2 |  | 2025 | 7.616 | Secondary Energy¦Electricity¦Oil | 70
Downscaling[REMIND-MAgPIE 3.2-4.6 IntegratedPhysicalDamages (median)] | Low demand | SAU | Emissions¦CO2¦Power (estimated) | Mt CO2 | Secondary Energy¦Electricity¦Oil | elec_co2 |  | 2030 | 2.814 | Secondary Energy¦Electricity¦Oil | 70
Downscaling[REMIND-MAgPIE 3.2-4.6 IntegratedPhysicalDamages (median)] | Low demand | SAU | Emissions¦CO2¦Power (estimated) | Mt CO2 | Secondary Energy¦Electricity¦Oil | elec_co2 |  | 2035 | 0 | Secondary Energy¦Electricity¦Oil | 70
Downscaling[REMIND-MAgPIE 3.2-4.6 IntegratedPhysicalDamages (median)] | Low demand | SAU | Emissions¦CO2¦Power (estimated) | Mt CO2 | Secondary Energy¦Electricity¦Oil | elec_co2 |  | 2040 | 0 | Secondary Energy¦Electricity¦Oil | 70
Downscaling[REMIND-MAgPIE 3.2-4.6 IntegratedPhysicalDamages (median)] | Low demand | SAU | Emissions¦CO2¦Power (estimated) | Mt CO2 | Secondary Energy¦Electricity¦Oil | elec_co2 |  | 2045 | 0 | Secondary Energy¦Electricity¦Oil | 70
Downscaling[REMIND-MAgPIE 3.2-4.6 IntegratedPhysicalDamages (median)] | Low demand | SAU | Emissions¦CO2¦Power (estimated) | Mt CO2 | Secondary Energy¦Electricity¦Oil | elec_co2 |  | 2050 | 0 | Secondary Energy¦Electricity¦Oil | 70
Downscaling[REMIND-MAgPIE 3.2-4.6 IntegratedPhysicalDamages (median)] | Low demand | SAU | Emissions¦CO2¦Power (estimated) | Mt CO2 | Secondary Energy¦Electricity¦Oil | elec_co2 |  | 2055 | 0 | Secondary Energy¦Electricity¦Oil | 70
Downscaling[REMIND-MAgPIE 3.2-4.6 IntegratedPhysicalDamages (median)] | Low demand | SAU | Emissions¦CO2¦Power (estimated) | Mt CO2 | Secondary Energy¦Electricity¦Oil | elec_co2 |  | 2060 | 0 | Secondary Energy¦Electricity¦Oil | 70
Downscaling[REMIND-MAgPIE 3.2-4.6 IntegratedPhysicalDamages (median)] | Low demand | SAU | Emissions¦CO2¦Power (estimated) | Mt CO2 | Secondary Energy¦Electricity¦Oil | elec_co2 |  | 2065 | 0 | Secondary Energy¦Electricity¦Oil | 70
Downscaling[REMIND-MAgPIE 3.2-4.6 IntegratedPhysicalDamages (median)] | Low demand | SAU | Emissions¦CO2¦Power (estimated) | Mt CO2 | Secondary Energy¦Electricity¦Oil | elec_co2 |  | 2070 | 0 | Secondary Energy¦Electricity¦Oil | 70
Downscaling[REMIND-MAgPIE 3.2-4.6 IntegratedPhysicalDamages (median)] | Low demand | SAU | Emissions¦CO2¦Power (estimated) | Mt CO2 | Secondary Energy¦Electricity¦Oil | elec_co2 |  | 2075 | 0 | Secondary Energy¦Electricity¦Oil | 70
Downscaling[REMIND-MAgPIE 3.2-4.6 IntegratedPhysicalDamages (median)] | Low demand | SAU | Emissions¦CO2¦Power (estimated) | Mt CO2 | Secondary Energy¦Electricity¦Oil | elec_co2 |  | 2080 | 0 | Secondary Energy¦Electricity¦Oil | 70
Downscaling[REMIND-MAgPIE 3.2-4.6 IntegratedPhysicalDamages (median)] | Low demand | SAU | Emissions¦CO2¦Power (estimated) | Mt CO2 | Secondary Energy¦Electricity¦Oil | elec_co2 |  | 2085 | 0 | Secondary Energy¦Electricity¦Oil | 70
Downscaling[REMIND-MAgPIE 3.2-4.6 IntegratedPhysicalDamages (median)] | Low demand | SAU | Emissions¦CO2¦Power (estimated) | Mt CO2 | Secondary Energy¦Electricity¦Oil | elec_co2 |  | 2090 | 0 | Secondary Energy¦Electricity¦Oil | 70
Downscaling[REMIND-MAgPIE 3.2-4.6 IntegratedPhysicalDamages (median)] | Low demand | SAU | Emissions¦CO2¦Power (estimated) | Mt CO2 | Secondary Energy¦Electricity¦Oil | elec_co2 |  | 2095 | 0 | Secondary Energy¦Electricity¦Oil | 70
Downscaling[REMIND-MAgPIE 3.2-4.6 IntegratedPhysicalDamages (median)] | Low demand | SAU | Emissions¦CO2¦Power (estimated) | Mt CO2 | Secondary Energy¦Electricity¦Oil | elec_co2 |  | 2100 | 0 | Secondary Energy¦Electricity¦Oil | 70
Downscaling[REMIND-MAgPIE 3.2-4.6 IntegratedPhysicalDamages (median)] | Low demand | SAU | Price¦Primary Energy¦Biomass | US$2010/GJ | Price¦Primary Energy¦Biomass | fuel_supply | bioenergy | 2020 | 5.3799 | Price¦Primary Energy¦Biomass
Downscaling[REMIND-MAgPIE 3.2-4.6 IntegratedPhysicalDamages (median)] | Low demand | SAU | Price¦Primary Energy¦Biomass | US$2010/GJ | Price¦Primary Energy¦Biomass | fuel_supply | bioenergy | 2025 | 5.3771 | Price¦Primary Energy¦Biomass
Downscaling[REMIND-MAgPIE 3.2-4.6 IntegratedPhysicalDamages (median)] | Low demand | SAU | Price¦Primary Energy¦Biomass | US$2010/GJ | Price¦Primary Energy¦Biomass | fuel_supply | bioenergy | 2030 | 5.1274 | Price¦Primary Energy¦Biomass
Downscaling[REMIND-MAgPIE 3.2-4.6 IntegratedPhysicalDamages (median)] | Low demand | SAU | Price¦Primary Energy¦Biomass | US$2010/GJ | Price¦Primary Energy¦Biomass | fuel_supply | bioenergy | 2035 | 7.6123 | Price¦Primary Energy¦Biomass
Downscaling[REMIND-MAgPIE 3.2-4.6 IntegratedPhysicalDamages (median)] | Low demand | SAU | Price¦Primary Energy¦Biomass | US$2010/GJ | Price¦Primary Energy¦Biomass | fuel_supply | bioenergy | 2040 | 9.0837 | Price¦Primary Energy¦Biomass
Downscaling[REMIND-MAgPIE 3.2-4.6 IntegratedPhysicalDamages (median)] | Low demand | SAU | Price¦Primary Energy¦Biomass | US$2010/GJ | Price¦Primary Energy¦Biomass | fuel_supply | bioenergy | 2045 | 10.5746 | Price¦Primary Energy¦Biomass
Downscaling[REMIND-MAgPIE 3.2-4.6 IntegratedPhysicalDamages (median)] | Low demand | SAU | Price¦Primary Energy¦Biomass | US$2010/GJ | Price¦Primary Energy¦Biomass | fuel_supply | bioenergy | 2050 | 12.7847 | Price¦Primary Energy¦Biomass
Downscaling[REMIND-MAgPIE 3.2-4.6 IntegratedPhysicalDamages (median)] | Low demand | SAU | Price¦Primary Energy¦Biomass | US$2010/GJ | Price¦Primary Energy¦Biomass | fuel_supply | bioenergy | 2055 | 10.7571 | Price¦Primary Energy¦Biomass
Downscaling[REMIND-MAgPIE 3.2-4.6 IntegratedPhysicalDamages (median)] | Low demand | SAU | Price¦Primary Energy¦Biomass | US$2010/GJ | Price¦Primary Energy¦Biomass | fuel_supply | bioenergy | 2060 | 25.0166 | Price¦Primary Energy¦Biomass
Downscaling[REMIND-MAgPIE 3.2-4.6 IntegratedPhysicalDamages (median)] | Low demand | SAU | Price¦Primary Energy¦Biomass | US$2010/GJ | Price¦Primary Energy¦Biomass | fuel_supply | bioenergy | 2065 | 21.6328 | Price¦Primary Energy¦Biomass
Downscaling[REMIND-MAgPIE 3.2-4.6 IntegratedPhysicalDamages (median)] | Low demand | SAU | Price¦Primary Energy¦Biomass | US$2010/GJ | Price¦Primary Energy¦Biomass | fuel_supply | bioenergy | 2070 | 18.2491 | Price¦Primary Energy¦Biomass
Downscaling[REMIND-MAgPIE 3.2-4.6 IntegratedPhysicalDamages (median)] | Low demand | SAU | Price¦Primary Energy¦Biomass | US$2010/GJ | Price¦Primary Energy¦Biomass | fuel_supply | bioenergy | 2075 | 17.2438 | Price¦Primary Energy¦Biomass
Downscaling[REMIND-MAgPIE 3.2-4.6 IntegratedPhysicalDamages (median)] | Low demand | SAU | Price¦Primary Energy¦Biomass | US$2010/GJ | Price¦Primary Energy¦Biomass | fuel_supply | bioenergy | 2080 | 16.2384 | Price¦Primary Energy¦Biomass
Downscaling[REMIND-MAgPIE 3.2-4.6 IntegratedPhysicalDamages (median)] | Low demand | SAU | Price¦Primary Energy¦Biomass | US$2010/GJ | Price¦Primary Energy¦Biomass | fuel_supply | bioenergy | 2085 | 16.2698 | Price¦Primary Energy¦Biomass
Downscaling[REMIND-MAgPIE 3.2-4.6 IntegratedPhysicalDamages (median)] | Low demand | SAU | Price¦Primary Energy¦Biomass | US$2010/GJ | Price¦Primary Energy¦Biomass | fuel_supply | bioenergy | 2090 | 16.3011 | Price¦Primary Energy¦Biomass
Downscaling[REMIND-MAgPIE 3.2-4.6 IntegratedPhysicalDamages (median)] | Low demand | SAU | Price¦Primary Energy¦Biomass | US$2010/GJ | Price¦Primary Energy¦Biomass | fuel_supply | bioenergy | 2095 | 17.0369 | Price¦Primary Energy¦Biomass
Downscaling[REMIND-MAgPIE 3.2-4.6 IntegratedPhysicalDamages (median)] | Low demand | SAU | Price¦Primary Energy¦Biomass | US$2010/GJ | Price¦Primary Energy¦Biomass | fuel_supply | bioenergy | 2100 | 17.7727 | Price¦Primary Energy¦Biomass
Downscaling[REMIND-MAgPIE 3.2-4.6 IntegratedPhysicalDamages (median)] | Low demand | SAU | Price¦Primary Energy¦Coal | US$2010/GJ | Price¦Primary Energy¦Coal | fuel_supply | coal | 2020 | 2.0344 | Price¦Primary Energy¦Coal
Downscaling[REMIND-MAgPIE 3.2-4.6 IntegratedPhysicalDamages (median)] | Low demand | SAU | Price¦Primary Energy¦Coal | US$2010/GJ | Price¦Primary Energy¦Coal | fuel_supply | coal | 2025 | 2.3545 | Price¦Primary Energy¦Coal
Downscaling[REMIND-MAgPIE 3.2-4.6 IntegratedPhysicalDamages (median)] | Low demand | SAU | Price¦Primary Energy¦Coal | US$2010/GJ | Price¦Primary Energy¦Coal | fuel_supply | coal | 2030 | 1.6187 | Price¦Primary Energy¦Coal
Downscaling[REMIND-MAgPIE 3.2-4.6 IntegratedPhysicalDamages (median)] | Low demand | SAU | Price¦Primary Energy¦Coal | US$2010/GJ | Price¦Primary Energy¦Coal | fuel_supply | coal | 2035 | 1.2396 | Price¦Primary Energy¦Coal
Downscaling[REMIND-MAgPIE 3.2-4.6 IntegratedPhysicalDamages (median)] | Low demand | SAU | Price¦Primary Energy¦Coal | US$2010/GJ | Price¦Primary Energy¦Coal | fuel_supply | coal | 2040 | 1.3752 | Price¦Primary Energy¦Coal
Downscaling[REMIND-MAgPIE 3.2-4.6 IntegratedPhysicalDamages (median)] | Low demand | SAU | Price¦Primary Energy¦Coal | US$2010/GJ | Price¦Primary Energy¦Coal | fuel_supply | coal | 2045 | 1.3066 | Price¦Primary Energy¦Coal
Downscaling[REMIND-MAgPIE 3.2-4.6 IntegratedPhysicalDamages (median)] | Low demand | SAU | Price¦Primary Energy¦Coal | US$2010/GJ | Price¦Primary Energy¦Coal | fuel_supply | coal | 2050 | 1.6311 | Price¦Primary Energy¦Coal
Downscaling[REMIND-MAgPIE 3.2-4.6 IntegratedPhysicalDamages (median)] | Low demand | SAU | Price¦Primary Energy¦Coal | US$2010/GJ | Price¦Primary Energy¦Coal | fuel_supply | coal | 2055 | 1.5836 | Price¦Primary Energy¦Coal
Downscaling[REMIND-MAgPIE 3.2-4.6 IntegratedPhysicalDamages (median)] | Low demand | SAU | Price¦Primary Energy¦Coal | US$2010/GJ | Price¦Primary Energy¦Coal | fuel_supply | coal | 2060 | 1.5558 | Price¦Primary Energy¦Coal
Downscaling[REMIND-MAgPIE 3.2-4.6 IntegratedPhysicalDamages (median)] | Low demand | SAU | Price¦Primary Energy¦Coal | US$2010/GJ | Price¦Primary Energy¦Coal | fuel_supply | coal | 2065 | 1.6948 | Price¦Primary Energy¦Coal
Downscaling[REMIND-MAgPIE 3.2-4.6 IntegratedPhysicalDamages (median)] | Low demand | SAU | Price¦Primary Energy¦Coal | US$2010/GJ | Price¦Primary Energy¦Coal | fuel_supply | coal | 2070 | 1.8338 | Price¦Primary Energy¦Coal
Downscaling[REMIND-MAgPIE 3.2-4.6 IntegratedPhysicalDamages (median)] | Low demand | SAU | Price¦Primary Energy¦Coal | US$2010/GJ | Price¦Primary Energy¦Coal | fuel_supply | coal | 2075 | 1.9006 | Price¦Primary Energy¦Coal
Downscaling[REMIND-MAgPIE 3.2-4.6 IntegratedPhysicalDamages (median)] | Low demand | SAU | Price¦Primary Energy¦Coal | US$2010/GJ | Price¦Primary Energy¦Coal | fuel_supply | coal | 2080 | 1.9675 | Price¦Primary Energy¦Coal
Downscaling[REMIND-MAgPIE 3.2-4.6 IntegratedPhysicalDamages (median)] | Low demand | SAU | Price¦Primary Energy¦Coal | US$2010/GJ | Price¦Primary Energy¦Coal | fuel_supply | coal | 2085 | 1.9414 | Price¦Primary Energy¦Coal
Downscaling[REMIND-MAgPIE 3.2-4.6 IntegratedPhysicalDamages (median)] | Low demand | SAU | Price¦Primary Energy¦Coal | US$2010/GJ | Price¦Primary Energy¦Coal | fuel_supply | coal | 2090 | 1.9154 | Price¦Primary Energy¦Coal
Downscaling[REMIND-MAgPIE 3.2-4.6 IntegratedPhysicalDamages (median)] | Low demand | SAU | Price¦Primary Energy¦Coal | US$2010/GJ | Price¦Primary Energy¦Coal | fuel_supply | coal | 2095 | 1.7557 | Price¦Primary Energy¦Coal
Downscaling[REMIND-MAgPIE 3.2-4.6 IntegratedPhysicalDamages (median)] | Low demand | SAU | Price¦Primary Energy¦Coal | US$2010/GJ | Price¦Primary Energy¦Coal | fuel_supply | coal | 2100 | 1.596 | Price¦Primary Energy¦Coal
Downscaling[REMIND-MAgPIE 3.2-4.6 IntegratedPhysicalDamages (median)] | Low demand | SAU | Price¦Primary Energy¦Gas | US$2010/GJ | Price¦Primary Energy¦Gas | fuel_supply | gas | 2020 | 3.9711 | Price¦Primary Energy¦Gas
Downscaling[REMIND-MAgPIE 3.2-4.6 IntegratedPhysicalDamages (median)] | Low demand | SAU | Price¦Primary Energy¦Gas | US$2010/GJ | Price¦Primary Energy¦Gas | fuel_supply | gas | 2025 | 4.7094 | Price¦Primary Energy¦Gas
Downscaling[REMIND-MAgPIE 3.2-4.6 IntegratedPhysicalDamages (median)] | Low demand | SAU | Price¦Primary Energy¦Gas | US$2010/GJ | Price¦Primary Energy¦Gas | fuel_supply | gas | 2030 | 4.3698 | Price¦Primary Energy¦Gas
Downscaling[REMIND-MAgPIE 3.2-4.6 IntegratedPhysicalDamages (median)] | Low demand | SAU | Price¦Primary Energy¦Gas | US$2010/GJ | Price¦Primary Energy¦Gas | fuel_supply | gas | 2035 | 5.2282 | Price¦Primary Energy¦Gas
Downscaling[REMIND-MAgPIE 3.2-4.6 IntegratedPhysicalDamages (median)] | Low demand | SAU | Price¦Primary Energy¦Gas | US$2010/GJ | Price¦Primary Energy¦Gas | fuel_supply | gas | 2040 | 4.6666 | Price¦Primary Energy¦Gas
Downscaling[REMIND-MAgPIE 3.2-4.6 IntegratedPhysicalDamages (median)] | Low demand | SAU | Price¦Primary Energy¦Gas | US$2010/GJ | Price¦Primary Energy¦Gas | fuel_supply | gas | 2045 | 4.0626 | Price¦Primary Energy¦Gas
Downscaling[REMIND-MAgPIE 3.2-4.6 IntegratedPhysicalDamages (median)] | Low demand | SAU | Price¦Primary Energy¦Gas | US$2010/GJ | Price¦Primary Energy¦Gas | fuel_supply | gas | 2050 | 4.1708 | Price¦Primary Energy¦Gas
Downscaling[REMIND-MAgPIE 3.2-4.6 IntegratedPhysicalDamages (median)] | Low demand | SAU | Price¦Primary Energy¦Gas | US$2010/GJ | Price¦Primary Energy¦Gas | fuel_supply | gas | 2055 | 4.0255 | Price¦Primary Energy¦Gas
Downscaling[REMIND-MAgPIE 3.2-4.6 IntegratedPhysicalDamages (median)] | Low demand | SAU | Price¦Primary Energy¦Gas | US$2010/GJ | Price¦Primary Energy¦Gas | fuel_supply | gas | 2060 | 5.084 | Price¦Primary Energy¦Gas
Downscaling[REMIND-MAgPIE 3.2-4.6 IntegratedPhysicalDamages (median)] | Low demand | SAU | Price¦Primary Energy¦Gas | US$2010/GJ | Price¦Primary Energy¦Gas | fuel_supply | gas | 2065 | 5.2117 | Price¦Primary Energy¦Gas
Downscaling[REMIND-MAgPIE 3.2-4.6 IntegratedPhysicalDamages (median)] | Low demand | SAU | Price¦Primary Energy¦Gas | US$2010/GJ | Price¦Primary Energy¦Gas | fuel_supply | gas | 2070 | 5.3394 | Price¦Primary Energy¦Gas
Downscaling[REMIND-MAgPIE 3.2-4.6 IntegratedPhysicalDamages (median)] | Low demand | SAU | Price¦Primary Energy¦Gas | US$2010/GJ | Price¦Primary Energy¦Gas | fuel_supply | gas | 2075 | 5.1995 | Price¦Primary Energy¦Gas
Downscaling[REMIND-MAgPIE 3.2-4.6 IntegratedPhysicalDamages (median)] | Low demand | SAU | Price¦Primary Energy¦Gas | US$2010/GJ | Price¦Primary Energy¦Gas | fuel_supply | gas | 2080 | 5.0597 | Price¦Primary Energy¦Gas
Downscaling[REMIND-MAgPIE 3.2-4.6 IntegratedPhysicalDamages (median)] | Low demand | SAU | Price¦Primary Energy¦Gas | US$2010/GJ | Price¦Primary Energy¦Gas | fuel_supply | gas | 2085 | 4.9988 | Price¦Primary Energy¦Gas
Downscaling[REMIND-MAgPIE 3.2-4.6 IntegratedPhysicalDamages (median)] | Low demand | SAU | Price¦Primary Energy¦Gas | US$2010/GJ | Price¦Primary Energy¦Gas | fuel_supply | gas | 2090 | 4.9379 | Price¦Primary Energy¦Gas
Downscaling[REMIND-MAgPIE 3.2-4.6 IntegratedPhysicalDamages (median)] | Low demand | SAU | Price¦Primary Energy¦Gas | US$2010/GJ | Price¦Primary Energy¦Gas | fuel_supply | gas | 2095 | 4.4491 | Price¦Primary Energy¦Gas
Downscaling[REMIND-MAgPIE 3.2-4.6 IntegratedPhysicalDamages (median)] | Low demand | SAU | Price¦Primary Energy¦Gas | US$2010/GJ | Price¦Primary Energy¦Gas | fuel_supply | gas | 2100 | 3.9603 | Price¦Primary Energy¦Gas
Downscaling[REMIND-MAgPIE 3.2-4.6 IntegratedPhysicalDamages (median)] | Low demand | SAU | Price¦Secondary Energy¦Liquids¦Oil | US$2010/GJ | Price¦Secondary Energy¦Liquids¦Oil | fuel_supply | oil | 2020 | 45.299 | Price¦Secondary Energy¦Liquids¦Oil
Downscaling[REMIND-MAgPIE 3.2-4.6 IntegratedPhysicalDamages (median)] | Low demand | SAU | Price¦Secondary Energy¦Liquids¦Oil | US$2010/GJ | Price¦Secondary Energy¦Liquids¦Oil | fuel_supply | oil | 2025 | 41.8594 | Price¦Secondary Energy¦Liquids¦Oil
Downscaling[REMIND-MAgPIE 3.2-4.6 IntegratedPhysicalDamages (median)] | Low demand | SAU | Price¦Secondary Energy¦Liquids¦Oil | US$2010/GJ | Price¦Secondary Energy¦Liquids¦Oil | fuel_supply | oil | 2030 | 55.4531 | Price¦Secondary Energy¦Liquids¦Oil
Downscaling[REMIND-MAgPIE 3.2-4.6 IntegratedPhysicalDamages (median)] | Low demand | SAU | Price¦Secondary Energy¦Liquids¦Oil | US$2010/GJ | Price¦Secondary Energy¦Liquids¦Oil | fuel_supply | oil | 2035 | 64.6779 | Price¦Secondary Energy¦Liquids¦Oil
Downscaling[REMIND-MAgPIE 3.2-4.6 IntegratedPhysicalDamages (median)] | Low demand | SAU | Price¦Secondary Energy¦Liquids¦Oil | US$2010/GJ | Price¦Secondary Energy¦Liquids¦Oil | fuel_supply | oil | 2040 | 71 | Price¦Secondary Energy¦Liquids¦Oil
Downscaling[REMIND-MAgPIE 3.2-4.6 IntegratedPhysicalDamages (median)] | Low demand | SAU | Price¦Secondary Energy¦Liquids¦Oil | US$2010/GJ | Price¦Secondary Energy¦Liquids¦Oil | fuel_supply | oil | 2045 | 68.9398 | Price¦Secondary Energy¦Liquids¦Oil
Downscaling[REMIND-MAgPIE 3.2-4.6 IntegratedPhysicalDamages (median)] | Low demand | SAU | Price¦Secondary Energy¦Liquids¦Oil | US$2010/GJ | Price¦Secondary Energy¦Liquids¦Oil | fuel_supply | oil | 2050 | 87.3162 | Price¦Secondary Energy¦Liquids¦Oil
Downscaling[REMIND-MAgPIE 3.2-4.6 IntegratedPhysicalDamages (median)] | Low demand | SAU | Price¦Secondary Energy¦Liquids¦Oil | US$2010/GJ | Price¦Secondary Energy¦Liquids¦Oil | fuel_supply | oil | 2055 | 107.9111 | Price¦Secondary Energy¦Liquids¦Oil
Downscaling[REMIND-MAgPIE 3.2-4.6 IntegratedPhysicalDamages (median)] | Low demand | SAU | Price¦Secondary Energy¦Liquids¦Oil | US$2010/GJ | Price¦Secondary Energy¦Liquids¦Oil | fuel_supply | oil | 2060 | 158.6285 | Price¦Secondary Energy¦Liquids¦Oil
Downscaling[REMIND-MAgPIE 3.2-4.6 IntegratedPhysicalDamages (median)] | Low demand | SAU | Price¦Secondary Energy¦Liquids¦Oil | US$2010/GJ | Price¦Secondary Energy¦Liquids¦Oil | fuel_supply | oil | 2065 | 190.8613 | Price¦Secondary Energy¦Liquids¦Oil
Downscaling[REMIND-MAgPIE 3.2-4.6 IntegratedPhysicalDamages (median)] | Low demand | SAU | Price¦Secondary Energy¦Liquids¦Oil | US$2010/GJ | Price¦Secondary Energy¦Liquids¦Oil | fuel_supply | oil | 2070 | 223.0941 | Price¦Secondary Energy¦Liquids¦Oil
Downscaling[REMIND-MAgPIE 3.2-4.6 IntegratedPhysicalDamages (median)] | Low demand | SAU | Price¦Secondary Energy¦Liquids¦Oil | US$2010/GJ | Price¦Secondary Energy¦Liquids¦Oil | fuel_supply | oil | 2075 | 232.202 | Price¦Secondary Energy¦Liquids¦Oil
Downscaling[REMIND-MAgPIE 3.2-4.6 IntegratedPhysicalDamages (median)] | Low demand | SAU | Price¦Secondary Energy¦Liquids¦Oil | US$2010/GJ | Price¦Secondary Energy¦Liquids¦Oil | fuel_supply | oil | 2080 | 241.31 | Price¦Secondary Energy¦Liquids¦Oil
Downscaling[REMIND-MAgPIE 3.2-4.6 IntegratedPhysicalDamages (median)] | Low demand | SAU | Price¦Secondary Energy¦Liquids¦Oil | US$2010/GJ | Price¦Secondary Energy¦Liquids¦Oil | fuel_supply | oil | 2085 | 305.3949 | Price¦Secondary Energy¦Liquids¦Oil
Downscaling[REMIND-MAgPIE 3.2-4.6 IntegratedPhysicalDamages (median)] | Low demand | SAU | Price¦Secondary Energy¦Liquids¦Oil | US$2010/GJ | Price¦Secondary Energy¦Liquids¦Oil | fuel_supply | oil | 2090 | 369.4798 | Price¦Secondary Energy¦Liquids¦Oil
Downscaling[REMIND-MAgPIE 3.2-4.6 IntegratedPhysicalDamages (median)] | Low demand | SAU | Price¦Secondary Energy¦Liquids¦Oil | US$2010/GJ | Price¦Secondary Energy¦Liquids¦Oil | fuel_supply | oil | 2095 | 379.432 | Price¦Secondary Energy¦Liquids¦Oil
Downscaling[REMIND-MAgPIE 3.2-4.6 IntegratedPhysicalDamages (median)] | Low demand | SAU | Price¦Secondary Energy¦Liquids¦Oil | US$2010/GJ | Price¦Secondary Energy¦Liquids¦Oil | fuel_supply | oil | 2100 | 389.3842 | Price¦Secondary Energy¦Liquids¦Oil
Downscaling[REMIND-MAgPIE 3.2-4.6 IntegratedPhysicalDamages (median)] | Low demand | SAU | Emissions¦CO2 | Mt CO2/yr | Emissions¦CO2 | scenarios - CO2 abatement | CO2 | 2020 | 356.0713 | Emissions¦CO2
Downscaling[REMIND-MAgPIE 3.2-4.6 IntegratedPhysicalDamages (median)] | Low demand | SAU | Emissions¦CO2 | Mt CO2/yr | Emissions¦CO2 | scenarios - CO2 abatement | CO2 | 2025 | 273.7996 | Emissions¦CO2
Downscaling[REMIND-MAgPIE 3.2-4.6 IntegratedPhysicalDamages (median)] | Low demand | SAU | Emissions¦CO2 | Mt CO2/yr | Emissions¦CO2 | scenarios - CO2 abatement | CO2 | 2030 | 191.8844 | Emissions¦CO2
Downscaling[REMIND-MAgPIE 3.2-4.6 IntegratedPhysicalDamages (median)] | Low demand | SAU | Emissions¦CO2 | Mt CO2/yr | Emissions¦CO2 | scenarios - CO2 abatement | CO2 | 2035 | 143.5263 | Emissions¦CO2
Downscaling[REMIND-MAgPIE 3.2-4.6 IntegratedPhysicalDamages (median)] | Low demand | SAU | Emissions¦CO2 | Mt CO2/yr | Emissions¦CO2 | scenarios - CO2 abatement | CO2 | 2040 | 91.1154 | Emissions¦CO2
Downscaling[REMIND-MAgPIE 3.2-4.6 IntegratedPhysicalDamages (median)] | Low demand | SAU | Emissions¦CO2 | Mt CO2/yr | Emissions¦CO2 | scenarios - CO2 abatement | CO2 | 2045 | 27.5933 | Emissions¦CO2
Downscaling[REMIND-MAgPIE 3.2-4.6 IntegratedPhysicalDamages (median)] | Low demand | SAU | Emissions¦CO2 | Mt CO2/yr | Emissions¦CO2 | scenarios - CO2 abatement | CO2 | 2050 | 9.6913 | Emissions¦CO2
Downscaling[REMIND-MAgPIE 3.2-4.6 IntegratedPhysicalDamages (median)] | Low demand | SAU | Emissions¦CO2 | Mt CO2/yr | Emissions¦CO2 | scenarios - CO2 abatement | CO2 | 2055 | 2.145 | Emissions¦CO2
Downscaling[REMIND-MAgPIE 3.2-4.6 IntegratedPhysicalDamages (median)] | Low demand | SAU | Emissions¦CO2 | Mt CO2/yr | Emissions¦CO2 | scenarios - CO2 abatement | CO2 | 2060 | 0.0289 | Emissions¦CO2
Downscaling[REMIND-MAgPIE 3.2-4.6 IntegratedPhysicalDamages (median)] | Low demand | SAU | Emissions¦CO2 | Mt CO2/yr | Emissions¦CO2 | scenarios - CO2 abatement | CO2 | 2065 | -1.6484 | Emissions¦CO2
Downscaling[REMIND-MAgPIE 3.2-4.6 IntegratedPhysicalDamages (median)] | Low demand | SAU | Emissions¦CO2 | Mt CO2/yr | Emissions¦CO2 | scenarios - CO2 abatement | CO2 | 2070 | -3.6012 | Emissions¦CO2
Downscaling[REMIND-MAgPIE 3.2-4.6 IntegratedPhysicalDamages (median)] | Low demand | SAU | Emissions¦CO2 | Mt CO2/yr | Emissions¦CO2 | scenarios - CO2 abatement | CO2 | 2075 | -4.689 | Emissions¦CO2
Downscaling[REMIND-MAgPIE 3.2-4.6 IntegratedPhysicalDamages (median)] | Low demand | SAU | Emissions¦CO2 | Mt CO2/yr | Emissions¦CO2 | scenarios - CO2 abatement | CO2 | 2080 | -5.2333 | Emissions¦CO2
Downscaling[REMIND-MAgPIE 3.2-4.6 IntegratedPhysicalDamages (median)] | Low demand | SAU | Emissions¦CO2 | Mt CO2/yr | Emissions¦CO2 | scenarios - CO2 abatement | CO2 | 2085 | -5.5329 | Emissions¦CO2
Downscaling[REMIND-MAgPIE 3.2-4.6 IntegratedPhysicalDamages (median)] | Low demand | SAU | Emissions¦CO2 | Mt CO2/yr | Emissions¦CO2 | scenarios - CO2 abatement | CO2 | 2090 | -6.1927 | Emissions¦CO2
Downscaling[REMIND-MAgPIE 3.2-4.6 IntegratedPhysicalDamages (median)] | Low demand | SAU | Emissions¦CO2 | Mt CO2/yr | Emissions¦CO2 | scenarios - CO2 abatement | CO2 | 2095 | -6.5839 | Emissions¦CO2
Downscaling[REMIND-MAgPIE 3.2-4.6 IntegratedPhysicalDamages (median)] | Low demand | SAU | Emissions¦CO2 | Mt CO2/yr | Emissions¦CO2 | scenarios - CO2 abatement | CO2 | 2100 | -6.9419 | Emissions¦CO2
Downscaling[REMIND-MAgPIE 3.2-4.6 IntegratedPhysicalDamages (median)] | Low demand | SAU | Emissions¦CO2¦Energy | Mt CO2/yr | Emissions¦CO2¦Energy | scenarios - CO2 abatement | CO2 | 2020 | 322.0596 | Emissions¦CO2¦Energy
Downscaling[REMIND-MAgPIE 3.2-4.6 IntegratedPhysicalDamages (median)] | Low demand | SAU | Emissions¦CO2¦Energy | Mt CO2/yr | Emissions¦CO2¦Energy | scenarios - CO2 abatement | CO2 | 2025 | 248.9317 | Emissions¦CO2¦Energy
Downscaling[REMIND-MAgPIE 3.2-4.6 IntegratedPhysicalDamages (median)] | Low demand | SAU | Emissions¦CO2¦Energy | Mt CO2/yr | Emissions¦CO2¦Energy | scenarios - CO2 abatement | CO2 | 2030 | 174.8854 | Emissions¦CO2¦Energy
Downscaling[REMIND-MAgPIE 3.2-4.6 IntegratedPhysicalDamages (median)] | Low demand | SAU | Emissions¦CO2¦Energy | Mt CO2/yr | Emissions¦CO2¦Energy | scenarios - CO2 abatement | CO2 | 2035 | 132.5525 | Emissions¦CO2¦Energy
Downscaling[REMIND-MAgPIE 3.2-4.6 IntegratedPhysicalDamages (median)] | Low demand | SAU | Emissions¦CO2¦Energy | Mt CO2/yr | Emissions¦CO2¦Energy | scenarios - CO2 abatement | CO2 | 2040 | 85.9417 | Emissions¦CO2¦Energy
Downscaling[REMIND-MAgPIE 3.2-4.6 IntegratedPhysicalDamages (median)] | Low demand | SAU | Emissions¦CO2¦Energy | Mt CO2/yr | Emissions¦CO2¦Energy | scenarios - CO2 abatement | CO2 | 2045 | 27.5384 | Emissions¦CO2¦Energy
Downscaling[REMIND-MAgPIE 3.2-4.6 IntegratedPhysicalDamages (median)] | Low demand | SAU | Emissions¦CO2¦Energy | Mt CO2/yr | Emissions¦CO2¦Energy | scenarios - CO2 abatement | CO2 | 2050 | 14.3587 | Emissions¦CO2¦Energy
Downscaling[REMIND-MAgPIE 3.2-4.6 IntegratedPhysicalDamages (median)] | Low demand | SAU | Emissions¦CO2¦Energy | Mt CO2/yr | Emissions¦CO2¦Energy | scenarios - CO2 abatement | CO2 | 2055 | 8.2344 | Emissions¦CO2¦Energy
Downscaling[REMIND-MAgPIE 3.2-4.6 IntegratedPhysicalDamages (median)] | Low demand | SAU | Emissions¦CO2¦Energy | Mt CO2/yr | Emissions¦CO2¦Energy | scenarios - CO2 abatement | CO2 | 2060 | 5.9499 | Emissions¦CO2¦Energy
Downscaling[REMIND-MAgPIE 3.2-4.6 IntegratedPhysicalDamages (median)] | Low demand | SAU | Emissions¦CO2¦Energy | Mt CO2/yr | Emissions¦CO2¦Energy | scenarios - CO2 abatement | CO2 | 2065 | 4.0528 | Emissions¦CO2¦Energy
Downscaling[REMIND-MAgPIE 3.2-4.6 IntegratedPhysicalDamages (median)] | Low demand | SAU | Emissions¦CO2¦Energy | Mt CO2/yr | Emissions¦CO2¦Energy | scenarios - CO2 abatement | CO2 | 2070 | 2.143 | Emissions¦CO2¦Energy
Downscaling[REMIND-MAgPIE 3.2-4.6 IntegratedPhysicalDamages (median)] | Low demand | SAU | Emissions¦CO2¦Energy | Mt CO2/yr | Emissions¦CO2¦Energy | scenarios - CO2 abatement | CO2 | 2075 | 1.3126 | Emissions¦CO2¦Energy
Downscaling[REMIND-MAgPIE 3.2-4.6 IntegratedPhysicalDamages (median)] | Low demand | SAU | Emissions¦CO2¦Energy | Mt CO2/yr | Emissions¦CO2¦Energy | scenarios - CO2 abatement | CO2 | 2080 | 0.5145 | Emissions¦CO2¦Energy
Downscaling[REMIND-MAgPIE 3.2-4.6 IntegratedPhysicalDamages (median)] | Low demand | SAU | Emissions¦CO2¦Energy | Mt CO2/yr | Emissions¦CO2¦Energy | scenarios - CO2 abatement | CO2 | 2085 | -0.0785 | Emissions¦CO2¦Energy
Downscaling[REMIND-MAgPIE 3.2-4.6 IntegratedPhysicalDamages (median)] | Low demand | SAU | Emissions¦CO2¦Energy | Mt CO2/yr | Emissions¦CO2¦Energy | scenarios - CO2 abatement | CO2 | 2090 | -1.0397 | Emissions¦CO2¦Energy
Downscaling[REMIND-MAgPIE 3.2-4.6 IntegratedPhysicalDamages (median)] | Low demand | SAU | Emissions¦CO2¦Energy | Mt CO2/yr | Emissions¦CO2¦Energy | scenarios - CO2 abatement | CO2 | 2095 | -1.4936 | Emissions¦CO2¦Energy
Downscaling[REMIND-MAgPIE 3.2-4.6 IntegratedPhysicalDamages (median)] | Low demand | SAU | Emissions¦CO2¦Energy | Mt CO2/yr | Emissions¦CO2¦Energy | scenarios - CO2 abatement | CO2 | 2100 | -1.9208 | Emissions¦CO2¦Energy
Downscaling[REMIND-MAgPIE 3.2-4.6 IntegratedPhysicalDamages (median)] | Nationally Determined Contributions (NDCs) | SAU | Carbon Sequestration¦CCS | Mt CO2/yr | Carbon Sequestration¦CCS | CCS potential |  | 2020 | 0 | Carbon Sequestration¦CCS
Downscaling[REMIND-MAgPIE 3.2-4.6 IntegratedPhysicalDamages (median)] | Nationally Determined Contributions (NDCs) | SAU | Carbon Sequestration¦CCS | Mt CO2/yr | Carbon Sequestration¦CCS | CCS potential |  | 2025 | 0 | Carbon Sequestration¦CCS
Downscaling[REMIND-MAgPIE 3.2-4.6 IntegratedPhysicalDamages (median)] | Nationally Determined Contributions (NDCs) | SAU | Carbon Sequestration¦CCS | Mt CO2/yr | Carbon Sequestration¦CCS | CCS potential |  | 2030 | 0 | Carbon Sequestration¦CCS
Downscaling[REMIND-MAgPIE 3.2-4.6 IntegratedPhysicalDamages (median)] | Nationally Determined Contributions (NDCs) | SAU | Carbon Sequestration¦CCS | Mt CO2/yr | Carbon Sequestration¦CCS | CCS potential |  | 2035 | 0 | Carbon Sequestration¦CCS
Downscaling[REMIND-MAgPIE 3.2-4.6 IntegratedPhysicalDamages (median)] | Nationally Determined Contributions (NDCs) | SAU | Carbon Sequestration¦CCS | Mt CO2/yr | Carbon Sequestration¦CCS | CCS potential |  | 2040 | 0 | Carbon Sequestration¦CCS
Downscaling[REMIND-MAgPIE 3.2-4.6 IntegratedPhysicalDamages (median)] | Nationally Determined Contributions (NDCs) | SAU | Carbon Sequestration¦CCS | Mt CO2/yr | Carbon Sequestration¦CCS | CCS potential |  | 2045 | 0 | Carbon Sequestration¦CCS
Downscaling[REMIND-MAgPIE 3.2-4.6 IntegratedPhysicalDamages (median)] | Nationally Determined Contributions (NDCs) | SAU | Carbon Sequestration¦CCS | Mt CO2/yr | Carbon Sequestration¦CCS | CCS potential |  | 2050 | 0 | Carbon Sequestration¦CCS
Downscaling[REMIND-MAgPIE 3.2-4.6 IntegratedPhysicalDamages (median)] | Nationally Determined Contributions (NDCs) | SAU | Carbon Sequestration¦CCS | Mt CO2/yr | Carbon Sequestration¦CCS | CCS potential |  | 2055 | 0 | Carbon Sequestration¦CCS
Downscaling[REMIND-MAgPIE 3.2-4.6 IntegratedPhysicalDamages (median)] | Nationally Determined Contributions (NDCs) | SAU | Carbon Sequestration¦CCS | Mt CO2/yr | Carbon Sequestration¦CCS | CCS potential |  | 2060 | 0 | Carbon Sequestration¦CCS
Downscaling[REMIND-MAgPIE 3.2-4.6 IntegratedPhysicalDamages (median)] | Nationally Determined Contributions (NDCs) | SAU | Carbon Sequestration¦CCS | Mt CO2/yr | Carbon Sequestration¦CCS | CCS potential |  | 2065 | 0 | Carbon Sequestration¦CCS
Downscaling[REMIND-MAgPIE 3.2-4.6 IntegratedPhysicalDamages (median)] | Nationally Determined Contributions (NDCs) | SAU | Carbon Sequestration¦CCS | Mt CO2/yr | Carbon Sequestration¦CCS | CCS potential |  | 2070 | 0 | Carbon Sequestration¦CCS
Downscaling[REMIND-MAgPIE 3.2-4.6 IntegratedPhysicalDamages (median)] | Nationally Determined Contributions (NDCs) | SAU | Carbon Sequestration¦CCS | Mt CO2/yr | Carbon Sequestration¦CCS | CCS potential |  | 2075 | 0 | Carbon Sequestration¦CCS
Downscaling[REMIND-MAgPIE 3.2-4.6 IntegratedPhysicalDamages (median)] | Nationally Determined Contributions (NDCs) | SAU | Carbon Sequestration¦CCS | Mt CO2/yr | Carbon Sequestration¦CCS | CCS potential |  | 2080 | 0 | Carbon Sequestration¦CCS
Downscaling[REMIND-MAgPIE 3.2-4.6 IntegratedPhysicalDamages (median)] | Nationally Determined Contributions (NDCs) | SAU | Carbon Sequestration¦CCS | Mt CO2/yr | Carbon Sequestration¦CCS | CCS potential |  | 2085 | 0 | Carbon Sequestration¦CCS
Downscaling[REMIND-MAgPIE 3.2-4.6 IntegratedPhysicalDamages (median)] | Nationally Determined Contributions (NDCs) | SAU | Carbon Sequestration¦CCS | Mt CO2/yr | Carbon Sequestration¦CCS | CCS potential |  | 2090 | 0 | Carbon Sequestration¦CCS
Downscaling[REMIND-MAgPIE 3.2-4.6 IntegratedPhysicalDamages (median)] | Nationally Determined Contributions (NDCs) | SAU | Carbon Sequestration¦CCS | Mt CO2/yr | Carbon Sequestration¦CCS | CCS potential |  | 2095 | 0 | Carbon Sequestration¦CCS
Downscaling[REMIND-MAgPIE 3.2-4.6 IntegratedPhysicalDamages (median)] | Nationally Determined Contributions (NDCs) | SAU | Carbon Sequestration¦CCS | Mt CO2/yr | Carbon Sequestration¦CCS | CCS potential |  | 2100 | 0 | Carbon Sequestration¦CCS
Downscaling[REMIND-MAgPIE 3.2-4.6 IntegratedPhysicalDamages (median)] | Nationally Determined Contributions (NDCs) | SAU | Final Energy¦Industry¦Electricity | EJ/yr | Final Energy¦Industry¦Electricity | demand_projection | elc_industry | 2020 | 0.1608 | Final Energy¦Industry¦Electricity
Downscaling[REMIND-MAgPIE 3.2-4.6 IntegratedPhysicalDamages (median)] | Nationally Determined Contributions (NDCs) | SAU | Final Energy¦Industry¦Electricity | EJ/yr | Final Energy¦Industry¦Electricity | demand_projection | elc_industry | 2025 | 0.1878 | Final Energy¦Industry¦Electricity
Downscaling[REMIND-MAgPIE 3.2-4.6 IntegratedPhysicalDamages (median)] | Nationally Determined Contributions (NDCs) | SAU | Final Energy¦Industry¦Electricity | EJ/yr | Final Energy¦Industry¦Electricity | demand_projection | elc_industry | 2030 | 0.2577 | Final Energy¦Industry¦Electricity
Downscaling[REMIND-MAgPIE 3.2-4.6 IntegratedPhysicalDamages (median)] | Nationally Determined Contributions (NDCs) | SAU | Final Energy¦Industry¦Electricity | EJ/yr | Final Energy¦Industry¦Electricity | demand_projection | elc_industry | 2035 | 0.3259 | Final Energy¦Industry¦Electricity
Downscaling[REMIND-MAgPIE 3.2-4.6 IntegratedPhysicalDamages (median)] | Nationally Determined Contributions (NDCs) | SAU | Final Energy¦Industry¦Electricity | EJ/yr | Final Energy¦Industry¦Electricity | demand_projection | elc_industry | 2040 | 0.4666 | Final Energy¦Industry¦Electricity
Downscaling[REMIND-MAgPIE 3.2-4.6 IntegratedPhysicalDamages (median)] | Nationally Determined Contributions (NDCs) | SAU | Final Energy¦Industry¦Electricity | EJ/yr | Final Energy¦Industry¦Electricity | demand_projection | elc_industry | 2045 | 0.5342 | Final Energy¦Industry¦Electricity
Downscaling[REMIND-MAgPIE 3.2-4.6 IntegratedPhysicalDamages (median)] | Nationally Determined Contributions (NDCs) | SAU | Final Energy¦Industry¦Electricity | EJ/yr | Final Energy¦Industry¦Electricity | demand_projection | elc_industry | 2050 | 0.5987 | Final Energy¦Industry¦Electricity
Downscaling[REMIND-MAgPIE 3.2-4.6 IntegratedPhysicalDamages (median)] | Nationally Determined Contributions (NDCs) | SAU | Final Energy¦Industry¦Electricity | EJ/yr | Final Energy¦Industry¦Electricity | demand_projection | elc_industry | 2055 | 0.6919 | Final Energy¦Industry¦Electricity
Downscaling[REMIND-MAgPIE 3.2-4.6 IntegratedPhysicalDamages (median)] | Nationally Determined Contributions (NDCs) | SAU | Final Energy¦Industry¦Electricity | EJ/yr | Final Energy¦Industry¦Electricity | demand_projection | elc_industry | 2060 | 0.7407 | Final Energy¦Industry¦Electricity
Downscaling[REMIND-MAgPIE 3.2-4.6 IntegratedPhysicalDamages (median)] | Nationally Determined Contributions (NDCs) | SAU | Final Energy¦Industry¦Electricity | EJ/yr | Final Energy¦Industry¦Electricity | demand_projection | elc_industry | 2065 | 0.7341 | Final Energy¦Industry¦Electricity
Downscaling[REMIND-MAgPIE 3.2-4.6 IntegratedPhysicalDamages (median)] | Nationally Determined Contributions (NDCs) | SAU | Final Energy¦Industry¦Electricity | EJ/yr | Final Energy¦Industry¦Electricity | demand_projection | elc_industry | 2070 | 0.7481 | Final Energy¦Industry¦Electricity
Downscaling[REMIND-MAgPIE 3.2-4.6 IntegratedPhysicalDamages (median)] | Nationally Determined Contributions (NDCs) | SAU | Final Energy¦Industry¦Electricity | EJ/yr | Final Energy¦Industry¦Electricity | demand_projection | elc_industry | 2075 | 0.8054 | Final Energy¦Industry¦Electricity
Downscaling[REMIND-MAgPIE 3.2-4.6 IntegratedPhysicalDamages (median)] | Nationally Determined Contributions (NDCs) | SAU | Final Energy¦Industry¦Electricity | EJ/yr | Final Energy¦Industry¦Electricity | demand_projection | elc_industry | 2080 | 0.8538 | Final Energy¦Industry¦Electricity
Downscaling[REMIND-MAgPIE 3.2-4.6 IntegratedPhysicalDamages (median)] | Nationally Determined Contributions (NDCs) | SAU | Final Energy¦Industry¦Electricity | EJ/yr | Final Energy¦Industry¦Electricity | demand_projection | elc_industry | 2085 | 0.8479 | Final Energy¦Industry¦Electricity
Downscaling[REMIND-MAgPIE 3.2-4.6 IntegratedPhysicalDamages (median)] | Nationally Determined Contributions (NDCs) | SAU | Final Energy¦Industry¦Electricity | EJ/yr | Final Energy¦Industry¦Electricity | demand_projection | elc_industry | 2090 | 0.8432 | Final Energy¦Industry¦Electricity
Downscaling[REMIND-MAgPIE 3.2-4.6 IntegratedPhysicalDamages (median)] | Nationally Determined Contributions (NDCs) | SAU | Final Energy¦Industry¦Electricity | EJ/yr | Final Energy¦Industry¦Electricity | demand_projection | elc_industry | 2095 | 0.8458 | Final Energy¦Industry¦Electricity
Downscaling[REMIND-MAgPIE 3.2-4.6 IntegratedPhysicalDamages (median)] | Nationally Determined Contributions (NDCs) | SAU | Final Energy¦Industry¦Electricity | EJ/yr | Final Energy¦Industry¦Electricity | demand_projection | elc_industry | 2100 | 0.8473 | Final Energy¦Industry¦Electricity
Downscaling[REMIND-MAgPIE 3.2-4.6 IntegratedPhysicalDamages (median)] | Nationally Determined Contributions (NDCs) | SAU | Final Energy¦Residential and Commercial¦Electricity | EJ/yr | Final Energy¦Residential and Commercial¦Electricity | demand_projection | elc_buildings | 2020 | 0.577 | Final Energy¦Residential and Commercial¦Electricity
Downscaling[REMIND-MAgPIE 3.2-4.6 IntegratedPhysicalDamages (median)] | Nationally Determined Contributions (NDCs) | SAU | Final Energy¦Residential and Commercial¦Electricity | EJ/yr | Final Energy¦Residential and Commercial¦Electricity | demand_projection | elc_buildings | 2025 | 0.5679 | Final Energy¦Residential and Commercial¦Electricity
Downscaling[REMIND-MAgPIE 3.2-4.6 IntegratedPhysicalDamages (median)] | Nationally Determined Contributions (NDCs) | SAU | Final Energy¦Residential and Commercial¦Electricity | EJ/yr | Final Energy¦Residential and Commercial¦Electricity | demand_projection | elc_buildings | 2030 | 0.6469 | Final Energy¦Residential and Commercial¦Electricity
Downscaling[REMIND-MAgPIE 3.2-4.6 IntegratedPhysicalDamages (median)] | Nationally Determined Contributions (NDCs) | SAU | Final Energy¦Residential and Commercial¦Electricity | EJ/yr | Final Energy¦Residential and Commercial¦Electricity | demand_projection | elc_buildings | 2035 | 0.7522 | Final Energy¦Residential and Commercial¦Electricity
Downscaling[REMIND-MAgPIE 3.2-4.6 IntegratedPhysicalDamages (median)] | Nationally Determined Contributions (NDCs) | SAU | Final Energy¦Residential and Commercial¦Electricity | EJ/yr | Final Energy¦Residential and Commercial¦Electricity | demand_projection | elc_buildings | 2040 | 0.9705 | Final Energy¦Residential and Commercial¦Electricity
Downscaling[REMIND-MAgPIE 3.2-4.6 IntegratedPhysicalDamages (median)] | Nationally Determined Contributions (NDCs) | SAU | Final Energy¦Residential and Commercial¦Electricity | EJ/yr | Final Energy¦Residential and Commercial¦Electricity | demand_projection | elc_buildings | 2045 | 0.9656 | Final Energy¦Residential and Commercial¦Electricity
Downscaling[REMIND-MAgPIE 3.2-4.6 IntegratedPhysicalDamages (median)] | Nationally Determined Contributions (NDCs) | SAU | Final Energy¦Residential and Commercial¦Electricity | EJ/yr | Final Energy¦Residential and Commercial¦Electricity | demand_projection | elc_buildings | 2050 | 0.9486 | Final Energy¦Residential and Commercial¦Electricity
Downscaling[REMIND-MAgPIE 3.2-4.6 IntegratedPhysicalDamages (median)] | Nationally Determined Contributions (NDCs) | SAU | Final Energy¦Residential and Commercial¦Electricity | EJ/yr | Final Energy¦Residential and Commercial¦Electricity | demand_projection | elc_buildings | 2055 | 0.9346 | Final Energy¦Residential and Commercial¦Electricity
Downscaling[REMIND-MAgPIE 3.2-4.6 IntegratedPhysicalDamages (median)] | Nationally Determined Contributions (NDCs) | SAU | Final Energy¦Residential and Commercial¦Electricity | EJ/yr | Final Energy¦Residential and Commercial¦Electricity | demand_projection | elc_buildings | 2060 | 1.0088 | Final Energy¦Residential and Commercial¦Electricity
Downscaling[REMIND-MAgPIE 3.2-4.6 IntegratedPhysicalDamages (median)] | Nationally Determined Contributions (NDCs) | SAU | Final Energy¦Residential and Commercial¦Electricity | EJ/yr | Final Energy¦Residential and Commercial¦Electricity | demand_projection | elc_buildings | 2065 | 1.0042 | Final Energy¦Residential and Commercial¦Electricity
Downscaling[REMIND-MAgPIE 3.2-4.6 IntegratedPhysicalDamages (median)] | Nationally Determined Contributions (NDCs) | SAU | Final Energy¦Residential and Commercial¦Electricity | EJ/yr | Final Energy¦Residential and Commercial¦Electricity | demand_projection | elc_buildings | 2070 | 1.0071 | Final Energy¦Residential and Commercial¦Electricity
Downscaling[REMIND-MAgPIE 3.2-4.6 IntegratedPhysicalDamages (median)] | Nationally Determined Contributions (NDCs) | SAU | Final Energy¦Residential and Commercial¦Electricity | EJ/yr | Final Energy¦Residential and Commercial¦Electricity | demand_projection | elc_buildings | 2075 | 1.1628 | Final Energy¦Residential and Commercial¦Electricity
Downscaling[REMIND-MAgPIE 3.2-4.6 IntegratedPhysicalDamages (median)] | Nationally Determined Contributions (NDCs) | SAU | Final Energy¦Residential and Commercial¦Electricity | EJ/yr | Final Energy¦Residential and Commercial¦Electricity | demand_projection | elc_buildings | 2080 | 1.3184 | Final Energy¦Residential and Commercial¦Electricity
Downscaling[REMIND-MAgPIE 3.2-4.6 IntegratedPhysicalDamages (median)] | Nationally Determined Contributions (NDCs) | SAU | Final Energy¦Residential and Commercial¦Electricity | EJ/yr | Final Energy¦Residential and Commercial¦Electricity | demand_projection | elc_buildings | 2085 | 1.3941 | Final Energy¦Residential and Commercial¦Electricity
Downscaling[REMIND-MAgPIE 3.2-4.6 IntegratedPhysicalDamages (median)] | Nationally Determined Contributions (NDCs) | SAU | Final Energy¦Residential and Commercial¦Electricity | EJ/yr | Final Energy¦Residential and Commercial¦Electricity | demand_projection | elc_buildings | 2090 | 1.4691 | Final Energy¦Residential and Commercial¦Electricity
Downscaling[REMIND-MAgPIE 3.2-4.6 IntegratedPhysicalDamages (median)] | Nationally Determined Contributions (NDCs) | SAU | Final Energy¦Residential and Commercial¦Electricity | EJ/yr | Final Energy¦Residential and Commercial¦Electricity | demand_projection | elc_buildings | 2095 | 1.4789 | Final Energy¦Residential and Commercial¦Electricity
Downscaling[REMIND-MAgPIE 3.2-4.6 IntegratedPhysicalDamages (median)] | Nationally Determined Contributions (NDCs) | SAU | Final Energy¦Residential and Commercial¦Electricity | EJ/yr | Final Energy¦Residential and Commercial¦Electricity | demand_projection | elc_buildings | 2100 | 1.4867 | Final Energy¦Residential and Commercial¦Electricity
Downscaling[REMIND-MAgPIE 3.2-4.6 IntegratedPhysicalDamages (median)] | Nationally Determined Contributions (NDCs) | SAU | Final Energy¦Transportation¦Electricity | EJ/yr | Final Energy¦Transportation¦Electricity | demand_projection | elc_transport | 2020 | 0.0014 | Final Energy¦Transportation¦Electricity
Downscaling[REMIND-MAgPIE 3.2-4.6 IntegratedPhysicalDamages (median)] | Nationally Determined Contributions (NDCs) | SAU | Final Energy¦Transportation¦Electricity | EJ/yr | Final Energy¦Transportation¦Electricity | demand_projection | elc_transport | 2025 | 0.037 | Final Energy¦Transportation¦Electricity
Downscaling[REMIND-MAgPIE 3.2-4.6 IntegratedPhysicalDamages (median)] | Nationally Determined Contributions (NDCs) | SAU | Final Energy¦Transportation¦Electricity | EJ/yr | Final Energy¦Transportation¦Electricity | demand_projection | elc_transport | 2030 | 0.1151 | Final Energy¦Transportation¦Electricity
Downscaling[REMIND-MAgPIE 3.2-4.6 IntegratedPhysicalDamages (median)] | Nationally Determined Contributions (NDCs) | SAU | Final Energy¦Transportation¦Electricity | EJ/yr | Final Energy¦Transportation¦Electricity | demand_projection | elc_transport | 2035 | 0.1984 | Final Energy¦Transportation¦Electricity
Downscaling[REMIND-MAgPIE 3.2-4.6 IntegratedPhysicalDamages (median)] | Nationally Determined Contributions (NDCs) | SAU | Final Energy¦Transportation¦Electricity | EJ/yr | Final Energy¦Transportation¦Electricity | demand_projection | elc_transport | 2040 | 0.2615 | Final Energy¦Transportation¦Electricity
Downscaling[REMIND-MAgPIE 3.2-4.6 IntegratedPhysicalDamages (median)] | Nationally Determined Contributions (NDCs) | SAU | Final Energy¦Transportation¦Electricity | EJ/yr | Final Energy¦Transportation¦Electricity | demand_projection | elc_transport | 2045 | 0.2833 | Final Energy¦Transportation¦Electricity
Downscaling[REMIND-MAgPIE 3.2-4.6 IntegratedPhysicalDamages (median)] | Nationally Determined Contributions (NDCs) | SAU | Final Energy¦Transportation¦Electricity | EJ/yr | Final Energy¦Transportation¦Electricity | demand_projection | elc_transport | 2050 | 0.3072 | Final Energy¦Transportation¦Electricity
Downscaling[REMIND-MAgPIE 3.2-4.6 IntegratedPhysicalDamages (median)] | Nationally Determined Contributions (NDCs) | SAU | Final Energy¦Transportation¦Electricity | EJ/yr | Final Energy¦Transportation¦Electricity | demand_projection | elc_transport | 2055 | 0.3275 | Final Energy¦Transportation¦Electricity
Downscaling[REMIND-MAgPIE 3.2-4.6 IntegratedPhysicalDamages (median)] | Nationally Determined Contributions (NDCs) | SAU | Final Energy¦Transportation¦Electricity | EJ/yr | Final Energy¦Transportation¦Electricity | demand_projection | elc_transport | 2060 | 0.353 | Final Energy¦Transportation¦Electricity
Downscaling[REMIND-MAgPIE 3.2-4.6 IntegratedPhysicalDamages (median)] | Nationally Determined Contributions (NDCs) | SAU | Final Energy¦Transportation¦Electricity | EJ/yr | Final Energy¦Transportation¦Electricity | demand_projection | elc_transport | 2065 | 0.3383 | Final Energy¦Transportation¦Electricity
Downscaling[REMIND-MAgPIE 3.2-4.6 IntegratedPhysicalDamages (median)] | Nationally Determined Contributions (NDCs) | SAU | Final Energy¦Transportation¦Electricity | EJ/yr | Final Energy¦Transportation¦Electricity | demand_projection | elc_transport | 2070 | 0.3335 | Final Energy¦Transportation¦Electricity
Downscaling[REMIND-MAgPIE 3.2-4.6 IntegratedPhysicalDamages (median)] | Nationally Determined Contributions (NDCs) | SAU | Final Energy¦Transportation¦Electricity | EJ/yr | Final Energy¦Transportation¦Electricity | demand_projection | elc_transport | 2075 | 0.3441 | Final Energy¦Transportation¦Electricity
Downscaling[REMIND-MAgPIE 3.2-4.6 IntegratedPhysicalDamages (median)] | Nationally Determined Contributions (NDCs) | SAU | Final Energy¦Transportation¦Electricity | EJ/yr | Final Energy¦Transportation¦Electricity | demand_projection | elc_transport | 2080 | 0.3587 | Final Energy¦Transportation¦Electricity
Downscaling[REMIND-MAgPIE 3.2-4.6 IntegratedPhysicalDamages (median)] | Nationally Determined Contributions (NDCs) | SAU | Final Energy¦Transportation¦Electricity | EJ/yr | Final Energy¦Transportation¦Electricity | demand_projection | elc_transport | 2085 | 0.37 | Final Energy¦Transportation¦Electricity
Downscaling[REMIND-MAgPIE 3.2-4.6 IntegratedPhysicalDamages (median)] | Nationally Determined Contributions (NDCs) | SAU | Final Energy¦Transportation¦Electricity | EJ/yr | Final Energy¦Transportation¦Electricity | demand_projection | elc_transport | 2090 | 0.3822 | Final Energy¦Transportation¦Electricity
Downscaling[REMIND-MAgPIE 3.2-4.6 IntegratedPhysicalDamages (median)] | Nationally Determined Contributions (NDCs) | SAU | Final Energy¦Transportation¦Electricity | EJ/yr | Final Energy¦Transportation¦Electricity | demand_projection | elc_transport | 2095 | 0.3911 | Final Energy¦Transportation¦Electricity
Downscaling[REMIND-MAgPIE 3.2-4.6 IntegratedPhysicalDamages (median)] | Nationally Determined Contributions (NDCs) | SAU | Final Energy¦Transportation¦Electricity | EJ/yr | Final Energy¦Transportation¦Electricity | demand_projection | elc_transport | 2100 | 0.3998 | Final Energy¦Transportation¦Electricity
Downscaling[REMIND-MAgPIE 3.2-4.6 IntegratedPhysicalDamages (median)] | Nationally Determined Contributions (NDCs) | SAU | Secondary Energy¦Hydrogen | EJ/yr | Secondary Energy¦Hydrogen | demand_projection | hydrogen_allsect | 2020 | 0.0129 | Secondary Energy¦Hydrogen
Downscaling[REMIND-MAgPIE 3.2-4.6 IntegratedPhysicalDamages (median)] | Nationally Determined Contributions (NDCs) | SAU | Secondary Energy¦Hydrogen | EJ/yr | Secondary Energy¦Hydrogen | demand_projection | hydrogen_allsect | 2025 | 0.0425 | Secondary Energy¦Hydrogen
Downscaling[REMIND-MAgPIE 3.2-4.6 IntegratedPhysicalDamages (median)] | Nationally Determined Contributions (NDCs) | SAU | Secondary Energy¦Hydrogen | EJ/yr | Secondary Energy¦Hydrogen | demand_projection | hydrogen_allsect | 2030 | 0.0805 | Secondary Energy¦Hydrogen
Downscaling[REMIND-MAgPIE 3.2-4.6 IntegratedPhysicalDamages (median)] | Nationally Determined Contributions (NDCs) | SAU | Secondary Energy¦Hydrogen | EJ/yr | Secondary Energy¦Hydrogen | demand_projection | hydrogen_allsect | 2035 | 0.1198 | Secondary Energy¦Hydrogen
Downscaling[REMIND-MAgPIE 3.2-4.6 IntegratedPhysicalDamages (median)] | Nationally Determined Contributions (NDCs) | SAU | Secondary Energy¦Hydrogen | EJ/yr | Secondary Energy¦Hydrogen | demand_projection | hydrogen_allsect | 2040 | 0.1664 | Secondary Energy¦Hydrogen
Downscaling[REMIND-MAgPIE 3.2-4.6 IntegratedPhysicalDamages (median)] | Nationally Determined Contributions (NDCs) | SAU | Secondary Energy¦Hydrogen | EJ/yr | Secondary Energy¦Hydrogen | demand_projection | hydrogen_allsect | 2045 | 0.1776 | Secondary Energy¦Hydrogen
Downscaling[REMIND-MAgPIE 3.2-4.6 IntegratedPhysicalDamages (median)] | Nationally Determined Contributions (NDCs) | SAU | Secondary Energy¦Hydrogen | EJ/yr | Secondary Energy¦Hydrogen | demand_projection | hydrogen_allsect | 2050 | 0.1905 | Secondary Energy¦Hydrogen
Downscaling[REMIND-MAgPIE 3.2-4.6 IntegratedPhysicalDamages (median)] | Nationally Determined Contributions (NDCs) | SAU | Secondary Energy¦Hydrogen | EJ/yr | Secondary Energy¦Hydrogen | demand_projection | hydrogen_allsect | 2055 | 0.1586 | Secondary Energy¦Hydrogen
Downscaling[REMIND-MAgPIE 3.2-4.6 IntegratedPhysicalDamages (median)] | Nationally Determined Contributions (NDCs) | SAU | Secondary Energy¦Hydrogen | EJ/yr | Secondary Energy¦Hydrogen | demand_projection | hydrogen_allsect | 2060 | 0.2008 | Secondary Energy¦Hydrogen
Downscaling[REMIND-MAgPIE 3.2-4.6 IntegratedPhysicalDamages (median)] | Nationally Determined Contributions (NDCs) | SAU | Secondary Energy¦Hydrogen | EJ/yr | Secondary Energy¦Hydrogen | demand_projection | hydrogen_allsect | 2065 | 0.3893 | Secondary Energy¦Hydrogen
Downscaling[REMIND-MAgPIE 3.2-4.6 IntegratedPhysicalDamages (median)] | Nationally Determined Contributions (NDCs) | SAU | Secondary Energy¦Hydrogen | EJ/yr | Secondary Energy¦Hydrogen | demand_projection | hydrogen_allsect | 2070 | 0.5016 | Secondary Energy¦Hydrogen
Downscaling[REMIND-MAgPIE 3.2-4.6 IntegratedPhysicalDamages (median)] | Nationally Determined Contributions (NDCs) | SAU | Secondary Energy¦Hydrogen | EJ/yr | Secondary Energy¦Hydrogen | demand_projection | hydrogen_allsect | 2075 | 0.5719 | Secondary Energy¦Hydrogen
Downscaling[REMIND-MAgPIE 3.2-4.6 IntegratedPhysicalDamages (median)] | Nationally Determined Contributions (NDCs) | SAU | Secondary Energy¦Hydrogen | EJ/yr | Secondary Energy¦Hydrogen | demand_projection | hydrogen_allsect | 2080 | 0.6245 | Secondary Energy¦Hydrogen
Downscaling[REMIND-MAgPIE 3.2-4.6 IntegratedPhysicalDamages (median)] | Nationally Determined Contributions (NDCs) | SAU | Secondary Energy¦Hydrogen | EJ/yr | Secondary Energy¦Hydrogen | demand_projection | hydrogen_allsect | 2085 | 0.6717 | Secondary Energy¦Hydrogen
Downscaling[REMIND-MAgPIE 3.2-4.6 IntegratedPhysicalDamages (median)] | Nationally Determined Contributions (NDCs) | SAU | Secondary Energy¦Hydrogen | EJ/yr | Secondary Energy¦Hydrogen | demand_projection | hydrogen_allsect | 2090 | 0.7023 | Secondary Energy¦Hydrogen
Downscaling[REMIND-MAgPIE 3.2-4.6 IntegratedPhysicalDamages (median)] | Nationally Determined Contributions (NDCs) | SAU | Secondary Energy¦Hydrogen | EJ/yr | Secondary Energy¦Hydrogen | demand_projection | hydrogen_allsect | 2095 | 0.6965 | Secondary Energy¦Hydrogen
Downscaling[REMIND-MAgPIE 3.2-4.6 IntegratedPhysicalDamages (median)] | Nationally Determined Contributions (NDCs) | SAU | Secondary Energy¦Hydrogen | EJ/yr | Secondary Energy¦Hydrogen | demand_projection | hydrogen_allsect | 2100 | 0.6859 | Secondary Energy¦Hydrogen
Downscaling[REMIND-MAgPIE 3.2-4.6 IntegratedPhysicalDamages (median)] | Nationally Determined Contributions (NDCs) | SAU | Emissions¦CO2¦Power (estimated) | Mt CO2 | Secondary Energy¦Electricity¦Coal | elec_co2 |  | 2020 | 0.1222 | Secondary Energy¦Electricity¦Coal | 94
Downscaling[REMIND-MAgPIE 3.2-4.6 IntegratedPhysicalDamages (median)] | Nationally Determined Contributions (NDCs) | SAU | Emissions¦CO2¦Power (estimated) | Mt CO2 | Secondary Energy¦Electricity¦Coal | elec_co2 |  | 2025 | 0.1222 | Secondary Energy¦Electricity¦Coal | 94
Downscaling[REMIND-MAgPIE 3.2-4.6 IntegratedPhysicalDamages (median)] | Nationally Determined Contributions (NDCs) | SAU | Emissions¦CO2¦Power (estimated) | Mt CO2 | Secondary Energy¦Electricity¦Coal | elec_co2 |  | 2030 | 0.1222 | Secondary Energy¦Electricity¦Coal | 94
Downscaling[REMIND-MAgPIE 3.2-4.6 IntegratedPhysicalDamages (median)] | Nationally Determined Contributions (NDCs) | SAU | Emissions¦CO2¦Power (estimated) | Mt CO2 | Secondary Energy¦Electricity¦Coal | elec_co2 |  | 2035 | 0.0658 | Secondary Energy¦Electricity¦Coal | 94
Downscaling[REMIND-MAgPIE 3.2-4.6 IntegratedPhysicalDamages (median)] | Nationally Determined Contributions (NDCs) | SAU | Emissions¦CO2¦Power (estimated) | Mt CO2 | Secondary Energy¦Electricity¦Coal | elec_co2 |  | 2040 | 0 | Secondary Energy¦Electricity¦Coal | 94
Downscaling[REMIND-MAgPIE 3.2-4.6 IntegratedPhysicalDamages (median)] | Nationally Determined Contributions (NDCs) | SAU | Emissions¦CO2¦Power (estimated) | Mt CO2 | Secondary Energy¦Electricity¦Coal | elec_co2 |  | 2045 | 0 | Secondary Energy¦Electricity¦Coal | 94
Downscaling[REMIND-MAgPIE 3.2-4.6 IntegratedPhysicalDamages (median)] | Nationally Determined Contributions (NDCs) | SAU | Emissions¦CO2¦Power (estimated) | Mt CO2 | Secondary Energy¦Electricity¦Coal | elec_co2 |  | 2050 | 0 | Secondary Energy¦Electricity¦Coal | 94
Downscaling[REMIND-MAgPIE 3.2-4.6 IntegratedPhysicalDamages (median)] | Nationally Determined Contributions (NDCs) | SAU | Emissions¦CO2¦Power (estimated) | Mt CO2 | Secondary Energy¦Electricity¦Coal | elec_co2 |  | 2055 | 0.0094 | Secondary Energy¦Electricity¦Coal | 94
Downscaling[REMIND-MAgPIE 3.2-4.6 IntegratedPhysicalDamages (median)] | Nationally Determined Contributions (NDCs) | SAU | Emissions¦CO2¦Power (estimated) | Mt CO2 | Secondary Energy¦Electricity¦Coal | elec_co2 |  | 2060 | 0.0376 | Secondary Energy¦Electricity¦Coal | 94
Downscaling[REMIND-MAgPIE 3.2-4.6 IntegratedPhysicalDamages (median)] | Nationally Determined Contributions (NDCs) | SAU | Emissions¦CO2¦Power (estimated) | Mt CO2 | Secondary Energy¦Electricity¦Coal | elec_co2 |  | 2065 | 0.094 | Secondary Energy¦Electricity¦Coal | 94
Downscaling[REMIND-MAgPIE 3.2-4.6 IntegratedPhysicalDamages (median)] | Nationally Determined Contributions (NDCs) | SAU | Emissions¦CO2¦Power (estimated) | Mt CO2 | Secondary Energy¦Electricity¦Coal | elec_co2 |  | 2070 | 0.1504 | Secondary Energy¦Electricity¦Coal | 94
Downscaling[REMIND-MAgPIE 3.2-4.6 IntegratedPhysicalDamages (median)] | Nationally Determined Contributions (NDCs) | SAU | Emissions¦CO2¦Power (estimated) | Mt CO2 | Secondary Energy¦Electricity¦Coal | elec_co2 |  | 2075 | 0.376 | Secondary Energy¦Electricity¦Coal | 94
Downscaling[REMIND-MAgPIE 3.2-4.6 IntegratedPhysicalDamages (median)] | Nationally Determined Contributions (NDCs) | SAU | Emissions¦CO2¦Power (estimated) | Mt CO2 | Secondary Energy¦Electricity¦Coal | elec_co2 |  | 2080 | 0.6298 | Secondary Energy¦Electricity¦Coal | 94
Downscaling[REMIND-MAgPIE 3.2-4.6 IntegratedPhysicalDamages (median)] | Nationally Determined Contributions (NDCs) | SAU | Emissions¦CO2¦Power (estimated) | Mt CO2 | Secondary Energy¦Electricity¦Coal | elec_co2 |  | 2085 | 1.175 | Secondary Energy¦Electricity¦Coal | 94
Downscaling[REMIND-MAgPIE 3.2-4.6 IntegratedPhysicalDamages (median)] | Nationally Determined Contributions (NDCs) | SAU | Emissions¦CO2¦Power (estimated) | Mt CO2 | Secondary Energy¦Electricity¦Coal | elec_co2 |  | 2090 | 1.7578 | Secondary Energy¦Electricity¦Coal | 94
Downscaling[REMIND-MAgPIE 3.2-4.6 IntegratedPhysicalDamages (median)] | Nationally Determined Contributions (NDCs) | SAU | Emissions¦CO2¦Power (estimated) | Mt CO2 | Secondary Energy¦Electricity¦Coal | elec_co2 |  | 2095 | 2.6508 | Secondary Energy¦Electricity¦Coal | 94
Downscaling[REMIND-MAgPIE 3.2-4.6 IntegratedPhysicalDamages (median)] | Nationally Determined Contributions (NDCs) | SAU | Emissions¦CO2¦Power (estimated) | Mt CO2 | Secondary Energy¦Electricity¦Coal | elec_co2 |  | 2100 | 3.5908 | Secondary Energy¦Electricity¦Coal | 94
Downscaling[REMIND-MAgPIE 3.2-4.6 IntegratedPhysicalDamages (median)] | Nationally Determined Contributions (NDCs) | SAU | Emissions¦CO2¦Power (estimated) | Mt CO2 | Secondary Energy¦Electricity¦Gas | elec_co2 |  | 2020 | 62.9035 | Secondary Energy¦Electricity¦Gas | 55
Downscaling[REMIND-MAgPIE 3.2-4.6 IntegratedPhysicalDamages (median)] | Nationally Determined Contributions (NDCs) | SAU | Emissions¦CO2¦Power (estimated) | Mt CO2 | Secondary Energy¦Electricity¦Gas | elec_co2 |  | 2025 | 64.405 | Secondary Energy¦Electricity¦Gas | 55
Downscaling[REMIND-MAgPIE 3.2-4.6 IntegratedPhysicalDamages (median)] | Nationally Determined Contributions (NDCs) | SAU | Emissions¦CO2¦Power (estimated) | Mt CO2 | Secondary Energy¦Electricity¦Gas | elec_co2 |  | 2030 | 75.614 | Secondary Energy¦Electricity¦Gas | 55
Downscaling[REMIND-MAgPIE 3.2-4.6 IntegratedPhysicalDamages (median)] | Nationally Determined Contributions (NDCs) | SAU | Emissions¦CO2¦Power (estimated) | Mt CO2 | Secondary Energy¦Electricity¦Gas | elec_co2 |  | 2035 | 81.257 | Secondary Energy¦Electricity¦Gas | 55
Downscaling[REMIND-MAgPIE 3.2-4.6 IntegratedPhysicalDamages (median)] | Nationally Determined Contributions (NDCs) | SAU | Emissions¦CO2¦Power (estimated) | Mt CO2 | Secondary Energy¦Electricity¦Gas | elec_co2 |  | 2040 | 90.618 | Secondary Energy¦Electricity¦Gas | 55
Downscaling[REMIND-MAgPIE 3.2-4.6 IntegratedPhysicalDamages (median)] | Nationally Determined Contributions (NDCs) | SAU | Emissions¦CO2¦Power (estimated) | Mt CO2 | Secondary Energy¦Electricity¦Gas | elec_co2 |  | 2045 | 71.2855 | Secondary Energy¦Electricity¦Gas | 55
Downscaling[REMIND-MAgPIE 3.2-4.6 IntegratedPhysicalDamages (median)] | Nationally Determined Contributions (NDCs) | SAU | Emissions¦CO2¦Power (estimated) | Mt CO2 | Secondary Energy¦Electricity¦Gas | elec_co2 |  | 2050 | 53.3995 | Secondary Energy¦Electricity¦Gas | 55
Downscaling[REMIND-MAgPIE 3.2-4.6 IntegratedPhysicalDamages (median)] | Nationally Determined Contributions (NDCs) | SAU | Emissions¦CO2¦Power (estimated) | Mt CO2 | Secondary Energy¦Electricity¦Gas | elec_co2 |  | 2055 | 40.3865 | Secondary Energy¦Electricity¦Gas | 55
Downscaling[REMIND-MAgPIE 3.2-4.6 IntegratedPhysicalDamages (median)] | Nationally Determined Contributions (NDCs) | SAU | Emissions¦CO2¦Power (estimated) | Mt CO2 | Secondary Energy¦Electricity¦Gas | elec_co2 |  | 2060 | 23.6445 | Secondary Energy¦Electricity¦Gas | 55
Downscaling[REMIND-MAgPIE 3.2-4.6 IntegratedPhysicalDamages (median)] | Nationally Determined Contributions (NDCs) | SAU | Emissions¦CO2¦Power (estimated) | Mt CO2 | Secondary Energy¦Electricity¦Gas | elec_co2 |  | 2065 | 18.3095 | Secondary Energy¦Electricity¦Gas | 55
Downscaling[REMIND-MAgPIE 3.2-4.6 IntegratedPhysicalDamages (median)] | Nationally Determined Contributions (NDCs) | SAU | Emissions¦CO2¦Power (estimated) | Mt CO2 | Secondary Energy¦Electricity¦Gas | elec_co2 |  | 2070 | 14.113 | Secondary Energy¦Electricity¦Gas | 55
Downscaling[REMIND-MAgPIE 3.2-4.6 IntegratedPhysicalDamages (median)] | Nationally Determined Contributions (NDCs) | SAU | Emissions¦CO2¦Power (estimated) | Mt CO2 | Secondary Energy¦Electricity¦Gas | elec_co2 |  | 2075 | 16.0655 | Secondary Energy¦Electricity¦Gas | 55
Downscaling[REMIND-MAgPIE 3.2-4.6 IntegratedPhysicalDamages (median)] | Nationally Determined Contributions (NDCs) | SAU | Emissions¦CO2¦Power (estimated) | Mt CO2 | Secondary Energy¦Electricity¦Gas | elec_co2 |  | 2080 | 18.029 | Secondary Energy¦Electricity¦Gas | 55
Downscaling[REMIND-MAgPIE 3.2-4.6 IntegratedPhysicalDamages (median)] | Nationally Determined Contributions (NDCs) | SAU | Emissions¦CO2¦Power (estimated) | Mt CO2 | Secondary Energy¦Electricity¦Gas | elec_co2 |  | 2085 | 19.822 | Secondary Energy¦Electricity¦Gas | 55
Downscaling[REMIND-MAgPIE 3.2-4.6 IntegratedPhysicalDamages (median)] | Nationally Determined Contributions (NDCs) | SAU | Emissions¦CO2¦Power (estimated) | Mt CO2 | Secondary Energy¦Electricity¦Gas | elec_co2 |  | 2090 | 21.5765 | Secondary Energy¦Electricity¦Gas | 55
Downscaling[REMIND-MAgPIE 3.2-4.6 IntegratedPhysicalDamages (median)] | Nationally Determined Contributions (NDCs) | SAU | Emissions¦CO2¦Power (estimated) | Mt CO2 | Secondary Energy¦Electricity¦Gas | elec_co2 |  | 2095 | 22.1815 | Secondary Energy¦Electricity¦Gas | 55
Downscaling[REMIND-MAgPIE 3.2-4.6 IntegratedPhysicalDamages (median)] | Nationally Determined Contributions (NDCs) | SAU | Emissions¦CO2¦Power (estimated) | Mt CO2 | Secondary Energy¦Electricity¦Gas | elec_co2 |  | 2100 | 22.7865 | Secondary Energy¦Electricity¦Gas | 55
Downscaling[REMIND-MAgPIE 3.2-4.6 IntegratedPhysicalDamages (median)] | Nationally Determined Contributions (NDCs) | SAU | Emissions¦CO2¦Power (estimated) | Mt CO2 | Secondary Energy¦Electricity¦Oil | elec_co2 |  | 2020 | 15.078 | Secondary Energy¦Electricity¦Oil | 70
Downscaling[REMIND-MAgPIE 3.2-4.6 IntegratedPhysicalDamages (median)] | Nationally Determined Contributions (NDCs) | SAU | Emissions¦CO2¦Power (estimated) | Mt CO2 | Secondary Energy¦Electricity¦Oil | elec_co2 |  | 2025 | 8.701 | Secondary Energy¦Electricity¦Oil | 70
Downscaling[REMIND-MAgPIE 3.2-4.6 IntegratedPhysicalDamages (median)] | Nationally Determined Contributions (NDCs) | SAU | Emissions¦CO2¦Power (estimated) | Mt CO2 | Secondary Energy¦Electricity¦Oil | elec_co2 |  | 2030 | 2.996 | Secondary Energy¦Electricity¦Oil | 70
Downscaling[REMIND-MAgPIE 3.2-4.6 IntegratedPhysicalDamages (median)] | Nationally Determined Contributions (NDCs) | SAU | Emissions¦CO2¦Power (estimated) | Mt CO2 | Secondary Energy¦Electricity¦Oil | elec_co2 |  | 2035 | 0 | Secondary Energy¦Electricity¦Oil | 70
Downscaling[REMIND-MAgPIE 3.2-4.6 IntegratedPhysicalDamages (median)] | Nationally Determined Contributions (NDCs) | SAU | Emissions¦CO2¦Power (estimated) | Mt CO2 | Secondary Energy¦Electricity¦Oil | elec_co2 |  | 2040 | 0 | Secondary Energy¦Electricity¦Oil | 70
Downscaling[REMIND-MAgPIE 3.2-4.6 IntegratedPhysicalDamages (median)] | Nationally Determined Contributions (NDCs) | SAU | Emissions¦CO2¦Power (estimated) | Mt CO2 | Secondary Energy¦Electricity¦Oil | elec_co2 |  | 2045 | 0 | Secondary Energy¦Electricity¦Oil | 70
Downscaling[REMIND-MAgPIE 3.2-4.6 IntegratedPhysicalDamages (median)] | Nationally Determined Contributions (NDCs) | SAU | Emissions¦CO2¦Power (estimated) | Mt CO2 | Secondary Energy¦Electricity¦Oil | elec_co2 |  | 2050 | 0 | Secondary Energy¦Electricity¦Oil | 70
Downscaling[REMIND-MAgPIE 3.2-4.6 IntegratedPhysicalDamages (median)] | Nationally Determined Contributions (NDCs) | SAU | Emissions¦CO2¦Power (estimated) | Mt CO2 | Secondary Energy¦Electricity¦Oil | elec_co2 |  | 2055 | 0 | Secondary Energy¦Electricity¦Oil | 70
Downscaling[REMIND-MAgPIE 3.2-4.6 IntegratedPhysicalDamages (median)] | Nationally Determined Contributions (NDCs) | SAU | Emissions¦CO2¦Power (estimated) | Mt CO2 | Secondary Energy¦Electricity¦Oil | elec_co2 |  | 2060 | 0 | Secondary Energy¦Electricity¦Oil | 70
Downscaling[REMIND-MAgPIE 3.2-4.6 IntegratedPhysicalDamages (median)] | Nationally Determined Contributions (NDCs) | SAU | Emissions¦CO2¦Power (estimated) | Mt CO2 | Secondary Energy¦Electricity¦Oil | elec_co2 |  | 2065 | 0 | Secondary Energy¦Electricity¦Oil | 70
Downscaling[REMIND-MAgPIE 3.2-4.6 IntegratedPhysicalDamages (median)] | Nationally Determined Contributions (NDCs) | SAU | Emissions¦CO2¦Power (estimated) | Mt CO2 | Secondary Energy¦Electricity¦Oil | elec_co2 |  | 2070 | 0 | Secondary Energy¦Electricity¦Oil | 70
Downscaling[REMIND-MAgPIE 3.2-4.6 IntegratedPhysicalDamages (median)] | Nationally Determined Contributions (NDCs) | SAU | Emissions¦CO2¦Power (estimated) | Mt CO2 | Secondary Energy¦Electricity¦Oil | elec_co2 |  | 2075 | 0 | Secondary Energy¦Electricity¦Oil | 70
Downscaling[REMIND-MAgPIE 3.2-4.6 IntegratedPhysicalDamages (median)] | Nationally Determined Contributions (NDCs) | SAU | Emissions¦CO2¦Power (estimated) | Mt CO2 | Secondary Energy¦Electricity¦Oil | elec_co2 |  | 2080 | 0 | Secondary Energy¦Electricity¦Oil | 70
Downscaling[REMIND-MAgPIE 3.2-4.6 IntegratedPhysicalDamages (median)] | Nationally Determined Contributions (NDCs) | SAU | Emissions¦CO2¦Power (estimated) | Mt CO2 | Secondary Energy¦Electricity¦Oil | elec_co2 |  | 2085 | 0 | Secondary Energy¦Electricity¦Oil | 70
Downscaling[REMIND-MAgPIE 3.2-4.6 IntegratedPhysicalDamages (median)] | Nationally Determined Contributions (NDCs) | SAU | Emissions¦CO2¦Power (estimated) | Mt CO2 | Secondary Energy¦Electricity¦Oil | elec_co2 |  | 2090 | 0 | Secondary Energy¦Electricity¦Oil | 70
Downscaling[REMIND-MAgPIE 3.2-4.6 IntegratedPhysicalDamages (median)] | Nationally Determined Contributions (NDCs) | SAU | Emissions¦CO2¦Power (estimated) | Mt CO2 | Secondary Energy¦Electricity¦Oil | elec_co2 |  | 2095 | 0 | Secondary Energy¦Electricity¦Oil | 70
Downscaling[REMIND-MAgPIE 3.2-4.6 IntegratedPhysicalDamages (median)] | Nationally Determined Contributions (NDCs) | SAU | Emissions¦CO2¦Power (estimated) | Mt CO2 | Secondary Energy¦Electricity¦Oil | elec_co2 |  | 2100 | 0 | Secondary Energy¦Electricity¦Oil | 70
Downscaling[REMIND-MAgPIE 3.2-4.6 IntegratedPhysicalDamages (median)] | Nationally Determined Contributions (NDCs) | SAU | Price¦Primary Energy¦Biomass | US$2010/GJ | Price¦Primary Energy¦Biomass | fuel_supply | bioenergy | 2020 | 5.3799 | Price¦Primary Energy¦Biomass
Downscaling[REMIND-MAgPIE 3.2-4.6 IntegratedPhysicalDamages (median)] | Nationally Determined Contributions (NDCs) | SAU | Price¦Primary Energy¦Biomass | US$2010/GJ | Price¦Primary Energy¦Biomass | fuel_supply | bioenergy | 2025 | 5.8192 | Price¦Primary Energy¦Biomass
Downscaling[REMIND-MAgPIE 3.2-4.6 IntegratedPhysicalDamages (median)] | Nationally Determined Contributions (NDCs) | SAU | Price¦Primary Energy¦Biomass | US$2010/GJ | Price¦Primary Energy¦Biomass | fuel_supply | bioenergy | 2030 | 5.922 | Price¦Primary Energy¦Biomass
Downscaling[REMIND-MAgPIE 3.2-4.6 IntegratedPhysicalDamages (median)] | Nationally Determined Contributions (NDCs) | SAU | Price¦Primary Energy¦Biomass | US$2010/GJ | Price¦Primary Energy¦Biomass | fuel_supply | bioenergy | 2035 | 5.9838 | Price¦Primary Energy¦Biomass
Downscaling[REMIND-MAgPIE 3.2-4.6 IntegratedPhysicalDamages (median)] | Nationally Determined Contributions (NDCs) | SAU | Price¦Primary Energy¦Biomass | US$2010/GJ | Price¦Primary Energy¦Biomass | fuel_supply | bioenergy | 2040 | 5.4903 | Price¦Primary Energy¦Biomass
Downscaling[REMIND-MAgPIE 3.2-4.6 IntegratedPhysicalDamages (median)] | Nationally Determined Contributions (NDCs) | SAU | Price¦Primary Energy¦Biomass | US$2010/GJ | Price¦Primary Energy¦Biomass | fuel_supply | bioenergy | 2045 | 6.4584 | Price¦Primary Energy¦Biomass
Downscaling[REMIND-MAgPIE 3.2-4.6 IntegratedPhysicalDamages (median)] | Nationally Determined Contributions (NDCs) | SAU | Price¦Primary Energy¦Biomass | US$2010/GJ | Price¦Primary Energy¦Biomass | fuel_supply | bioenergy | 2050 | 7.4575 | Price¦Primary Energy¦Biomass
Downscaling[REMIND-MAgPIE 3.2-4.6 IntegratedPhysicalDamages (median)] | Nationally Determined Contributions (NDCs) | SAU | Price¦Primary Energy¦Biomass | US$2010/GJ | Price¦Primary Energy¦Biomass | fuel_supply | bioenergy | 2055 | 6.8936 | Price¦Primary Energy¦Biomass
Downscaling[REMIND-MAgPIE 3.2-4.6 IntegratedPhysicalDamages (median)] | Nationally Determined Contributions (NDCs) | SAU | Price¦Primary Energy¦Biomass | US$2010/GJ | Price¦Primary Energy¦Biomass | fuel_supply | bioenergy | 2060 | 13.0796 | Price¦Primary Energy¦Biomass
Downscaling[REMIND-MAgPIE 3.2-4.6 IntegratedPhysicalDamages (median)] | Nationally Determined Contributions (NDCs) | SAU | Price¦Primary Energy¦Biomass | US$2010/GJ | Price¦Primary Energy¦Biomass | fuel_supply | bioenergy | 2065 | 12.4004 | Price¦Primary Energy¦Biomass
Downscaling[REMIND-MAgPIE 3.2-4.6 IntegratedPhysicalDamages (median)] | Nationally Determined Contributions (NDCs) | SAU | Price¦Primary Energy¦Biomass | US$2010/GJ | Price¦Primary Energy¦Biomass | fuel_supply | bioenergy | 2070 | 11.7212 | Price¦Primary Energy¦Biomass
Downscaling[REMIND-MAgPIE 3.2-4.6 IntegratedPhysicalDamages (median)] | Nationally Determined Contributions (NDCs) | SAU | Price¦Primary Energy¦Biomass | US$2010/GJ | Price¦Primary Energy¦Biomass | fuel_supply | bioenergy | 2075 | 11.3427 | Price¦Primary Energy¦Biomass
Downscaling[REMIND-MAgPIE 3.2-4.6 IntegratedPhysicalDamages (median)] | Nationally Determined Contributions (NDCs) | SAU | Price¦Primary Energy¦Biomass | US$2010/GJ | Price¦Primary Energy¦Biomass | fuel_supply | bioenergy | 2080 | 10.9642 | Price¦Primary Energy¦Biomass
Downscaling[REMIND-MAgPIE 3.2-4.6 IntegratedPhysicalDamages (median)] | Nationally Determined Contributions (NDCs) | SAU | Price¦Primary Energy¦Biomass | US$2010/GJ | Price¦Primary Energy¦Biomass | fuel_supply | bioenergy | 2085 | 10.1534 | Price¦Primary Energy¦Biomass
Downscaling[REMIND-MAgPIE 3.2-4.6 IntegratedPhysicalDamages (median)] | Nationally Determined Contributions (NDCs) | SAU | Price¦Primary Energy¦Biomass | US$2010/GJ | Price¦Primary Energy¦Biomass | fuel_supply | bioenergy | 2090 | 9.3427 | Price¦Primary Energy¦Biomass
Downscaling[REMIND-MAgPIE 3.2-4.6 IntegratedPhysicalDamages (median)] | Nationally Determined Contributions (NDCs) | SAU | Price¦Primary Energy¦Biomass | US$2010/GJ | Price¦Primary Energy¦Biomass | fuel_supply | bioenergy | 2095 | 10.2685 | Price¦Primary Energy¦Biomass
Downscaling[REMIND-MAgPIE 3.2-4.6 IntegratedPhysicalDamages (median)] | Nationally Determined Contributions (NDCs) | SAU | Price¦Primary Energy¦Biomass | US$2010/GJ | Price¦Primary Energy¦Biomass | fuel_supply | bioenergy | 2100 | 11.1944 | Price¦Primary Energy¦Biomass
Downscaling[REMIND-MAgPIE 3.2-4.6 IntegratedPhysicalDamages (median)] | Nationally Determined Contributions (NDCs) | SAU | Price¦Primary Energy¦Coal | US$2010/GJ | Price¦Primary Energy¦Coal | fuel_supply | coal | 2020 | 2.0344 | Price¦Primary Energy¦Coal
Downscaling[REMIND-MAgPIE 3.2-4.6 IntegratedPhysicalDamages (median)] | Nationally Determined Contributions (NDCs) | SAU | Price¦Primary Energy¦Coal | US$2010/GJ | Price¦Primary Energy¦Coal | fuel_supply | coal | 2025 | 2.1189 | Price¦Primary Energy¦Coal
Downscaling[REMIND-MAgPIE 3.2-4.6 IntegratedPhysicalDamages (median)] | Nationally Determined Contributions (NDCs) | SAU | Price¦Primary Energy¦Coal | US$2010/GJ | Price¦Primary Energy¦Coal | fuel_supply | coal | 2030 | 2.0779 | Price¦Primary Energy¦Coal
Downscaling[REMIND-MAgPIE 3.2-4.6 IntegratedPhysicalDamages (median)] | Nationally Determined Contributions (NDCs) | SAU | Price¦Primary Energy¦Coal | US$2010/GJ | Price¦Primary Energy¦Coal | fuel_supply | coal | 2035 | 2.0644 | Price¦Primary Energy¦Coal
Downscaling[REMIND-MAgPIE 3.2-4.6 IntegratedPhysicalDamages (median)] | Nationally Determined Contributions (NDCs) | SAU | Price¦Primary Energy¦Coal | US$2010/GJ | Price¦Primary Energy¦Coal | fuel_supply | coal | 2040 | 1.9296 | Price¦Primary Energy¦Coal
Downscaling[REMIND-MAgPIE 3.2-4.6 IntegratedPhysicalDamages (median)] | Nationally Determined Contributions (NDCs) | SAU | Price¦Primary Energy¦Coal | US$2010/GJ | Price¦Primary Energy¦Coal | fuel_supply | coal | 2045 | 1.818 | Price¦Primary Energy¦Coal
Downscaling[REMIND-MAgPIE 3.2-4.6 IntegratedPhysicalDamages (median)] | Nationally Determined Contributions (NDCs) | SAU | Price¦Primary Energy¦Coal | US$2010/GJ | Price¦Primary Energy¦Coal | fuel_supply | coal | 2050 | 1.9054 | Price¦Primary Energy¦Coal
Downscaling[REMIND-MAgPIE 3.2-4.6 IntegratedPhysicalDamages (median)] | Nationally Determined Contributions (NDCs) | SAU | Price¦Primary Energy¦Coal | US$2010/GJ | Price¦Primary Energy¦Coal | fuel_supply | coal | 2055 | 1.8615 | Price¦Primary Energy¦Coal
Downscaling[REMIND-MAgPIE 3.2-4.6 IntegratedPhysicalDamages (median)] | Nationally Determined Contributions (NDCs) | SAU | Price¦Primary Energy¦Coal | US$2010/GJ | Price¦Primary Energy¦Coal | fuel_supply | coal | 2060 | 2.3619 | Price¦Primary Energy¦Coal
Downscaling[REMIND-MAgPIE 3.2-4.6 IntegratedPhysicalDamages (median)] | Nationally Determined Contributions (NDCs) | SAU | Price¦Primary Energy¦Coal | US$2010/GJ | Price¦Primary Energy¦Coal | fuel_supply | coal | 2065 | 2.2264 | Price¦Primary Energy¦Coal
Downscaling[REMIND-MAgPIE 3.2-4.6 IntegratedPhysicalDamages (median)] | Nationally Determined Contributions (NDCs) | SAU | Price¦Primary Energy¦Coal | US$2010/GJ | Price¦Primary Energy¦Coal | fuel_supply | coal | 2070 | 2.0909 | Price¦Primary Energy¦Coal
Downscaling[REMIND-MAgPIE 3.2-4.6 IntegratedPhysicalDamages (median)] | Nationally Determined Contributions (NDCs) | SAU | Price¦Primary Energy¦Coal | US$2010/GJ | Price¦Primary Energy¦Coal | fuel_supply | coal | 2075 | 2.2001 | Price¦Primary Energy¦Coal
Downscaling[REMIND-MAgPIE 3.2-4.6 IntegratedPhysicalDamages (median)] | Nationally Determined Contributions (NDCs) | SAU | Price¦Primary Energy¦Coal | US$2010/GJ | Price¦Primary Energy¦Coal | fuel_supply | coal | 2080 | 2.3093 | Price¦Primary Energy¦Coal
Downscaling[REMIND-MAgPIE 3.2-4.6 IntegratedPhysicalDamages (median)] | Nationally Determined Contributions (NDCs) | SAU | Price¦Primary Energy¦Coal | US$2010/GJ | Price¦Primary Energy¦Coal | fuel_supply | coal | 2085 | 2.3217 | Price¦Primary Energy¦Coal
Downscaling[REMIND-MAgPIE 3.2-4.6 IntegratedPhysicalDamages (median)] | Nationally Determined Contributions (NDCs) | SAU | Price¦Primary Energy¦Coal | US$2010/GJ | Price¦Primary Energy¦Coal | fuel_supply | coal | 2090 | 2.3342 | Price¦Primary Energy¦Coal
Downscaling[REMIND-MAgPIE 3.2-4.6 IntegratedPhysicalDamages (median)] | Nationally Determined Contributions (NDCs) | SAU | Price¦Primary Energy¦Coal | US$2010/GJ | Price¦Primary Energy¦Coal | fuel_supply | coal | 2095 | 2.3665 | Price¦Primary Energy¦Coal
Downscaling[REMIND-MAgPIE 3.2-4.6 IntegratedPhysicalDamages (median)] | Nationally Determined Contributions (NDCs) | SAU | Price¦Primary Energy¦Coal | US$2010/GJ | Price¦Primary Energy¦Coal | fuel_supply | coal | 2100 | 2.3988 | Price¦Primary Energy¦Coal
Downscaling[REMIND-MAgPIE 3.2-4.6 IntegratedPhysicalDamages (median)] | Nationally Determined Contributions (NDCs) | SAU | Price¦Primary Energy¦Gas | US$2010/GJ | Price¦Primary Energy¦Gas | fuel_supply | gas | 2020 | 3.9711 | Price¦Primary Energy¦Gas
Downscaling[REMIND-MAgPIE 3.2-4.6 IntegratedPhysicalDamages (median)] | Nationally Determined Contributions (NDCs) | SAU | Price¦Primary Energy¦Gas | US$2010/GJ | Price¦Primary Energy¦Gas | fuel_supply | gas | 2025 | 4.5414 | Price¦Primary Energy¦Gas
Downscaling[REMIND-MAgPIE 3.2-4.6 IntegratedPhysicalDamages (median)] | Nationally Determined Contributions (NDCs) | SAU | Price¦Primary Energy¦Gas | US$2010/GJ | Price¦Primary Energy¦Gas | fuel_supply | gas | 2030 | 4.3033 | Price¦Primary Energy¦Gas
Downscaling[REMIND-MAgPIE 3.2-4.6 IntegratedPhysicalDamages (median)] | Nationally Determined Contributions (NDCs) | SAU | Price¦Primary Energy¦Gas | US$2010/GJ | Price¦Primary Energy¦Gas | fuel_supply | gas | 2035 | 4.7504 | Price¦Primary Energy¦Gas
Downscaling[REMIND-MAgPIE 3.2-4.6 IntegratedPhysicalDamages (median)] | Nationally Determined Contributions (NDCs) | SAU | Price¦Primary Energy¦Gas | US$2010/GJ | Price¦Primary Energy¦Gas | fuel_supply | gas | 2040 | 5.0464 | Price¦Primary Energy¦Gas
Downscaling[REMIND-MAgPIE 3.2-4.6 IntegratedPhysicalDamages (median)] | Nationally Determined Contributions (NDCs) | SAU | Price¦Primary Energy¦Gas | US$2010/GJ | Price¦Primary Energy¦Gas | fuel_supply | gas | 2045 | 5.3894 | Price¦Primary Energy¦Gas
Downscaling[REMIND-MAgPIE 3.2-4.6 IntegratedPhysicalDamages (median)] | Nationally Determined Contributions (NDCs) | SAU | Price¦Primary Energy¦Gas | US$2010/GJ | Price¦Primary Energy¦Gas | fuel_supply | gas | 2050 | 5.354 | Price¦Primary Energy¦Gas
Downscaling[REMIND-MAgPIE 3.2-4.6 IntegratedPhysicalDamages (median)] | Nationally Determined Contributions (NDCs) | SAU | Price¦Primary Energy¦Gas | US$2010/GJ | Price¦Primary Energy¦Gas | fuel_supply | gas | 2055 | 5.0789 | Price¦Primary Energy¦Gas
Downscaling[REMIND-MAgPIE 3.2-4.6 IntegratedPhysicalDamages (median)] | Nationally Determined Contributions (NDCs) | SAU | Price¦Primary Energy¦Gas | US$2010/GJ | Price¦Primary Energy¦Gas | fuel_supply | gas | 2060 | 6.187 | Price¦Primary Energy¦Gas
Downscaling[REMIND-MAgPIE 3.2-4.6 IntegratedPhysicalDamages (median)] | Nationally Determined Contributions (NDCs) | SAU | Price¦Primary Energy¦Gas | US$2010/GJ | Price¦Primary Energy¦Gas | fuel_supply | gas | 2065 | 6.0172 | Price¦Primary Energy¦Gas
Downscaling[REMIND-MAgPIE 3.2-4.6 IntegratedPhysicalDamages (median)] | Nationally Determined Contributions (NDCs) | SAU | Price¦Primary Energy¦Gas | US$2010/GJ | Price¦Primary Energy¦Gas | fuel_supply | gas | 2070 | 5.8475 | Price¦Primary Energy¦Gas
Downscaling[REMIND-MAgPIE 3.2-4.6 IntegratedPhysicalDamages (median)] | Nationally Determined Contributions (NDCs) | SAU | Price¦Primary Energy¦Gas | US$2010/GJ | Price¦Primary Energy¦Gas | fuel_supply | gas | 2075 | 5.8534 | Price¦Primary Energy¦Gas
Downscaling[REMIND-MAgPIE 3.2-4.6 IntegratedPhysicalDamages (median)] | Nationally Determined Contributions (NDCs) | SAU | Price¦Primary Energy¦Gas | US$2010/GJ | Price¦Primary Energy¦Gas | fuel_supply | gas | 2080 | 5.8593 | Price¦Primary Energy¦Gas
Downscaling[REMIND-MAgPIE 3.2-4.6 IntegratedPhysicalDamages (median)] | Nationally Determined Contributions (NDCs) | SAU | Price¦Primary Energy¦Gas | US$2010/GJ | Price¦Primary Energy¦Gas | fuel_supply | gas | 2085 | 5.9374 | Price¦Primary Energy¦Gas
Downscaling[REMIND-MAgPIE 3.2-4.6 IntegratedPhysicalDamages (median)] | Nationally Determined Contributions (NDCs) | SAU | Price¦Primary Energy¦Gas | US$2010/GJ | Price¦Primary Energy¦Gas | fuel_supply | gas | 2090 | 6.0154 | Price¦Primary Energy¦Gas
Downscaling[REMIND-MAgPIE 3.2-4.6 IntegratedPhysicalDamages (median)] | Nationally Determined Contributions (NDCs) | SAU | Price¦Primary Energy¦Gas | US$2010/GJ | Price¦Primary Energy¦Gas | fuel_supply | gas | 2095 | 6.0334 | Price¦Primary Energy¦Gas
Downscaling[REMIND-MAgPIE 3.2-4.6 IntegratedPhysicalDamages (median)] | Nationally Determined Contributions (NDCs) | SAU | Price¦Primary Energy¦Gas | US$2010/GJ | Price¦Primary Energy¦Gas | fuel_supply | gas | 2100 | 6.0514 | Price¦Primary Energy¦Gas
Downscaling[REMIND-MAgPIE 3.2-4.6 IntegratedPhysicalDamages (median)] | Nationally Determined Contributions (NDCs) | SAU | Price¦Secondary Energy¦Liquids¦Oil | US$2010/GJ | Price¦Secondary Energy¦Liquids¦Oil | fuel_supply | oil | 2020 | 45.299 | Price¦Secondary Energy¦Liquids¦Oil
Downscaling[REMIND-MAgPIE 3.2-4.6 IntegratedPhysicalDamages (median)] | Nationally Determined Contributions (NDCs) | SAU | Price¦Secondary Energy¦Liquids¦Oil | US$2010/GJ | Price¦Secondary Energy¦Liquids¦Oil | fuel_supply | oil | 2025 | 59.985 | Price¦Secondary Energy¦Liquids¦Oil
Downscaling[REMIND-MAgPIE 3.2-4.6 IntegratedPhysicalDamages (median)] | Nationally Determined Contributions (NDCs) | SAU | Price¦Secondary Energy¦Liquids¦Oil | US$2010/GJ | Price¦Secondary Energy¦Liquids¦Oil | fuel_supply | oil | 2030 | 63.5429 | Price¦Secondary Energy¦Liquids¦Oil
Downscaling[REMIND-MAgPIE 3.2-4.6 IntegratedPhysicalDamages (median)] | Nationally Determined Contributions (NDCs) | SAU | Price¦Secondary Energy¦Liquids¦Oil | US$2010/GJ | Price¦Secondary Energy¦Liquids¦Oil | fuel_supply | oil | 2035 | 76.5463 | Price¦Secondary Energy¦Liquids¦Oil
Downscaling[REMIND-MAgPIE 3.2-4.6 IntegratedPhysicalDamages (median)] | Nationally Determined Contributions (NDCs) | SAU | Price¦Secondary Energy¦Liquids¦Oil | US$2010/GJ | Price¦Secondary Energy¦Liquids¦Oil | fuel_supply | oil | 2040 | 85.529 | Price¦Secondary Energy¦Liquids¦Oil
Downscaling[REMIND-MAgPIE 3.2-4.6 IntegratedPhysicalDamages (median)] | Nationally Determined Contributions (NDCs) | SAU | Price¦Secondary Energy¦Liquids¦Oil | US$2010/GJ | Price¦Secondary Energy¦Liquids¦Oil | fuel_supply | oil | 2045 | 94.6819 | Price¦Secondary Energy¦Liquids¦Oil
Downscaling[REMIND-MAgPIE 3.2-4.6 IntegratedPhysicalDamages (median)] | Nationally Determined Contributions (NDCs) | SAU | Price¦Secondary Energy¦Liquids¦Oil | US$2010/GJ | Price¦Secondary Energy¦Liquids¦Oil | fuel_supply | oil | 2050 | 104.1121 | Price¦Secondary Energy¦Liquids¦Oil
Downscaling[REMIND-MAgPIE 3.2-4.6 IntegratedPhysicalDamages (median)] | Nationally Determined Contributions (NDCs) | SAU | Price¦Secondary Energy¦Liquids¦Oil | US$2010/GJ | Price¦Secondary Energy¦Liquids¦Oil | fuel_supply | oil | 2055 | 121.8058 | Price¦Secondary Energy¦Liquids¦Oil
Downscaling[REMIND-MAgPIE 3.2-4.6 IntegratedPhysicalDamages (median)] | Nationally Determined Contributions (NDCs) | SAU | Price¦Secondary Energy¦Liquids¦Oil | US$2010/GJ | Price¦Secondary Energy¦Liquids¦Oil | fuel_supply | oil | 2060 | 193.819 | Price¦Secondary Energy¦Liquids¦Oil
Downscaling[REMIND-MAgPIE 3.2-4.6 IntegratedPhysicalDamages (median)] | Nationally Determined Contributions (NDCs) | SAU | Price¦Secondary Energy¦Liquids¦Oil | US$2010/GJ | Price¦Secondary Energy¦Liquids¦Oil | fuel_supply | oil | 2065 | 214.4905 | Price¦Secondary Energy¦Liquids¦Oil
Downscaling[REMIND-MAgPIE 3.2-4.6 IntegratedPhysicalDamages (median)] | Nationally Determined Contributions (NDCs) | SAU | Price¦Secondary Energy¦Liquids¦Oil | US$2010/GJ | Price¦Secondary Energy¦Liquids¦Oil | fuel_supply | oil | 2070 | 235.1621 | Price¦Secondary Energy¦Liquids¦Oil
Downscaling[REMIND-MAgPIE 3.2-4.6 IntegratedPhysicalDamages (median)] | Nationally Determined Contributions (NDCs) | SAU | Price¦Secondary Energy¦Liquids¦Oil | US$2010/GJ | Price¦Secondary Energy¦Liquids¦Oil | fuel_supply | oil | 2075 | 242.299 | Price¦Secondary Energy¦Liquids¦Oil
Downscaling[REMIND-MAgPIE 3.2-4.6 IntegratedPhysicalDamages (median)] | Nationally Determined Contributions (NDCs) | SAU | Price¦Secondary Energy¦Liquids¦Oil | US$2010/GJ | Price¦Secondary Energy¦Liquids¦Oil | fuel_supply | oil | 2080 | 249.436 | Price¦Secondary Energy¦Liquids¦Oil
Downscaling[REMIND-MAgPIE 3.2-4.6 IntegratedPhysicalDamages (median)] | Nationally Determined Contributions (NDCs) | SAU | Price¦Secondary Energy¦Liquids¦Oil | US$2010/GJ | Price¦Secondary Energy¦Liquids¦Oil | fuel_supply | oil | 2085 | 253.8875 | Price¦Secondary Energy¦Liquids¦Oil
Downscaling[REMIND-MAgPIE 3.2-4.6 IntegratedPhysicalDamages (median)] | Nationally Determined Contributions (NDCs) | SAU | Price¦Secondary Energy¦Liquids¦Oil | US$2010/GJ | Price¦Secondary Energy¦Liquids¦Oil | fuel_supply | oil | 2090 | 258.339 | Price¦Secondary Energy¦Liquids¦Oil
Downscaling[REMIND-MAgPIE 3.2-4.6 IntegratedPhysicalDamages (median)] | Nationally Determined Contributions (NDCs) | SAU | Price¦Secondary Energy¦Liquids¦Oil | US$2010/GJ | Price¦Secondary Energy¦Liquids¦Oil | fuel_supply | oil | 2095 | 282.4308 | Price¦Secondary Energy¦Liquids¦Oil
Downscaling[REMIND-MAgPIE 3.2-4.6 IntegratedPhysicalDamages (median)] | Nationally Determined Contributions (NDCs) | SAU | Price¦Secondary Energy¦Liquids¦Oil | US$2010/GJ | Price¦Secondary Energy¦Liquids¦Oil | fuel_supply | oil | 2100 | 306.5226 | Price¦Secondary Energy¦Liquids¦Oil
Downscaling[REMIND-MAgPIE 3.2-4.6 IntegratedPhysicalDamages (median)] | Nationally Determined Contributions (NDCs) | SAU | Emissions¦CO2 | Mt CO2/yr | Emissions¦CO2 | scenarios - CO2 abatement | CO2 | 2020 | 386.1933 | Emissions¦CO2
Downscaling[REMIND-MAgPIE 3.2-4.6 IntegratedPhysicalDamages (median)] | Nationally Determined Contributions (NDCs) | SAU | Emissions¦CO2 | Mt CO2/yr | Emissions¦CO2 | scenarios - CO2 abatement | CO2 | 2025 | 352.5846 | Emissions¦CO2
Downscaling[REMIND-MAgPIE 3.2-4.6 IntegratedPhysicalDamages (median)] | Nationally Determined Contributions (NDCs) | SAU | Emissions¦CO2 | Mt CO2/yr | Emissions¦CO2 | scenarios - CO2 abatement | CO2 | 2030 | 340.0469 | Emissions¦CO2
Downscaling[REMIND-MAgPIE 3.2-4.6 IntegratedPhysicalDamages (median)] | Nationally Determined Contributions (NDCs) | SAU | Emissions¦CO2 | Mt CO2/yr | Emissions¦CO2 | scenarios - CO2 abatement | CO2 | 2035 | 344.0287 | Emissions¦CO2
Downscaling[REMIND-MAgPIE 3.2-4.6 IntegratedPhysicalDamages (median)] | Nationally Determined Contributions (NDCs) | SAU | Emissions¦CO2 | Mt CO2/yr | Emissions¦CO2 | scenarios - CO2 abatement | CO2 | 2040 | 374.9386 | Emissions¦CO2
Downscaling[REMIND-MAgPIE 3.2-4.6 IntegratedPhysicalDamages (median)] | Nationally Determined Contributions (NDCs) | SAU | Emissions¦CO2 | Mt CO2/yr | Emissions¦CO2 | scenarios - CO2 abatement | CO2 | 2045 | 341.5963 | Emissions¦CO2
Downscaling[REMIND-MAgPIE 3.2-4.6 IntegratedPhysicalDamages (median)] | Nationally Determined Contributions (NDCs) | SAU | Emissions¦CO2 | Mt CO2/yr | Emissions¦CO2 | scenarios - CO2 abatement | CO2 | 2050 | 310.7754 | Emissions¦CO2
Downscaling[REMIND-MAgPIE 3.2-4.6 IntegratedPhysicalDamages (median)] | Nationally Determined Contributions (NDCs) | SAU | Emissions¦CO2 | Mt CO2/yr | Emissions¦CO2 | scenarios - CO2 abatement | CO2 | 2055 | 267.7227 | Emissions¦CO2
Downscaling[REMIND-MAgPIE 3.2-4.6 IntegratedPhysicalDamages (median)] | Nationally Determined Contributions (NDCs) | SAU | Emissions¦CO2 | Mt CO2/yr | Emissions¦CO2 | scenarios - CO2 abatement | CO2 | 2060 | 226.7682 | Emissions¦CO2
Downscaling[REMIND-MAgPIE 3.2-4.6 IntegratedPhysicalDamages (median)] | Nationally Determined Contributions (NDCs) | SAU | Emissions¦CO2 | Mt CO2/yr | Emissions¦CO2 | scenarios - CO2 abatement | CO2 | 2065 | 204.8599 | Emissions¦CO2
Downscaling[REMIND-MAgPIE 3.2-4.6 IntegratedPhysicalDamages (median)] | Nationally Determined Contributions (NDCs) | SAU | Emissions¦CO2 | Mt CO2/yr | Emissions¦CO2 | scenarios - CO2 abatement | CO2 | 2070 | 183.7948 | Emissions¦CO2
Downscaling[REMIND-MAgPIE 3.2-4.6 IntegratedPhysicalDamages (median)] | Nationally Determined Contributions (NDCs) | SAU | Emissions¦CO2 | Mt CO2/yr | Emissions¦CO2 | scenarios - CO2 abatement | CO2 | 2075 | 183.4759 | Emissions¦CO2
Downscaling[REMIND-MAgPIE 3.2-4.6 IntegratedPhysicalDamages (median)] | Nationally Determined Contributions (NDCs) | SAU | Emissions¦CO2 | Mt CO2/yr | Emissions¦CO2 | scenarios - CO2 abatement | CO2 | 2080 | 182.1016 | Emissions¦CO2
Downscaling[REMIND-MAgPIE 3.2-4.6 IntegratedPhysicalDamages (median)] | Nationally Determined Contributions (NDCs) | SAU | Emissions¦CO2 | Mt CO2/yr | Emissions¦CO2 | scenarios - CO2 abatement | CO2 | 2085 | 176.536 | Emissions¦CO2
Downscaling[REMIND-MAgPIE 3.2-4.6 IntegratedPhysicalDamages (median)] | Nationally Determined Contributions (NDCs) | SAU | Emissions¦CO2 | Mt CO2/yr | Emissions¦CO2 | scenarios - CO2 abatement | CO2 | 2090 | 170.2751 | Emissions¦CO2
Downscaling[REMIND-MAgPIE 3.2-4.6 IntegratedPhysicalDamages (median)] | Nationally Determined Contributions (NDCs) | SAU | Emissions¦CO2 | Mt CO2/yr | Emissions¦CO2 | scenarios - CO2 abatement | CO2 | 2095 | 158.9661 | Emissions¦CO2
Downscaling[REMIND-MAgPIE 3.2-4.6 IntegratedPhysicalDamages (median)] | Nationally Determined Contributions (NDCs) | SAU | Emissions¦CO2 | Mt CO2/yr | Emissions¦CO2 | scenarios - CO2 abatement | CO2 | 2100 | 146.9292 | Emissions¦CO2
Downscaling[REMIND-MAgPIE 3.2-4.6 IntegratedPhysicalDamages (median)] | Nationally Determined Contributions (NDCs) | SAU | Emissions¦CO2¦Energy | Mt CO2/yr | Emissions¦CO2¦Energy | scenarios - CO2 abatement | CO2 | 2020 | 350.5305 | Emissions¦CO2¦Energy
Downscaling[REMIND-MAgPIE 3.2-4.6 IntegratedPhysicalDamages (median)] | Nationally Determined Contributions (NDCs) | SAU | Emissions¦CO2¦Energy | Mt CO2/yr | Emissions¦CO2¦Energy | scenarios - CO2 abatement | CO2 | 2025 | 322.0552 | Emissions¦CO2¦Energy
Downscaling[REMIND-MAgPIE 3.2-4.6 IntegratedPhysicalDamages (median)] | Nationally Determined Contributions (NDCs) | SAU | Emissions¦CO2¦Energy | Mt CO2/yr | Emissions¦CO2¦Energy | scenarios - CO2 abatement | CO2 | 2030 | 313.497 | Emissions¦CO2¦Energy
Downscaling[REMIND-MAgPIE 3.2-4.6 IntegratedPhysicalDamages (median)] | Nationally Determined Contributions (NDCs) | SAU | Emissions¦CO2¦Energy | Mt CO2/yr | Emissions¦CO2¦Energy | scenarios - CO2 abatement | CO2 | 2035 | 322.432 | Emissions¦CO2¦Energy
Downscaling[REMIND-MAgPIE 3.2-4.6 IntegratedPhysicalDamages (median)] | Nationally Determined Contributions (NDCs) | SAU | Emissions¦CO2¦Energy | Mt CO2/yr | Emissions¦CO2¦Energy | scenarios - CO2 abatement | CO2 | 2040 | 355.1374 | Emissions¦CO2¦Energy
Downscaling[REMIND-MAgPIE 3.2-4.6 IntegratedPhysicalDamages (median)] | Nationally Determined Contributions (NDCs) | SAU | Emissions¦CO2¦Energy | Mt CO2/yr | Emissions¦CO2¦Energy | scenarios - CO2 abatement | CO2 | 2045 | 324.5413 | Emissions¦CO2¦Energy
Downscaling[REMIND-MAgPIE 3.2-4.6 IntegratedPhysicalDamages (median)] | Nationally Determined Contributions (NDCs) | SAU | Emissions¦CO2¦Energy | Mt CO2/yr | Emissions¦CO2¦Energy | scenarios - CO2 abatement | CO2 | 2050 | 295.9235 | Emissions¦CO2¦Energy
Downscaling[REMIND-MAgPIE 3.2-4.6 IntegratedPhysicalDamages (median)] | Nationally Determined Contributions (NDCs) | SAU | Emissions¦CO2¦Energy | Mt CO2/yr | Emissions¦CO2¦Energy | scenarios - CO2 abatement | CO2 | 2055 | 251.6825 | Emissions¦CO2¦Energy
Downscaling[REMIND-MAgPIE 3.2-4.6 IntegratedPhysicalDamages (median)] | Nationally Determined Contributions (NDCs) | SAU | Emissions¦CO2¦Energy | Mt CO2/yr | Emissions¦CO2¦Energy | scenarios - CO2 abatement | CO2 | 2060 | 208.5506 | Emissions¦CO2¦Energy
Downscaling[REMIND-MAgPIE 3.2-4.6 IntegratedPhysicalDamages (median)] | Nationally Determined Contributions (NDCs) | SAU | Emissions¦CO2¦Energy | Mt CO2/yr | Emissions¦CO2¦Energy | scenarios - CO2 abatement | CO2 | 2065 | 185.5793 | Emissions¦CO2¦Energy
Downscaling[REMIND-MAgPIE 3.2-4.6 IntegratedPhysicalDamages (median)] | Nationally Determined Contributions (NDCs) | SAU | Emissions¦CO2¦Energy | Mt CO2/yr | Emissions¦CO2¦Energy | scenarios - CO2 abatement | CO2 | 2070 | 163.2861 | Emissions¦CO2¦Energy
Downscaling[REMIND-MAgPIE 3.2-4.6 IntegratedPhysicalDamages (median)] | Nationally Determined Contributions (NDCs) | SAU | Emissions¦CO2¦Energy | Mt CO2/yr | Emissions¦CO2¦Energy | scenarios - CO2 abatement | CO2 | 2075 | 158.5168 | Emissions¦CO2¦Energy
Downscaling[REMIND-MAgPIE 3.2-4.6 IntegratedPhysicalDamages (median)] | Nationally Determined Contributions (NDCs) | SAU | Emissions¦CO2¦Energy | Mt CO2/yr | Emissions¦CO2¦Energy | scenarios - CO2 abatement | CO2 | 2080 | 153.0049 | Emissions¦CO2¦Energy
Downscaling[REMIND-MAgPIE 3.2-4.6 IntegratedPhysicalDamages (median)] | Nationally Determined Contributions (NDCs) | SAU | Emissions¦CO2¦Energy | Mt CO2/yr | Emissions¦CO2¦Energy | scenarios - CO2 abatement | CO2 | 2085 | 147.1584 | Emissions¦CO2¦Energy
Downscaling[REMIND-MAgPIE 3.2-4.6 IntegratedPhysicalDamages (median)] | Nationally Determined Contributions (NDCs) | SAU | Emissions¦CO2¦Energy | Mt CO2/yr | Emissions¦CO2¦Energy | scenarios - CO2 abatement | CO2 | 2090 | 140.6043 | Emissions¦CO2¦Energy
Downscaling[REMIND-MAgPIE 3.2-4.6 IntegratedPhysicalDamages (median)] | Nationally Determined Contributions (NDCs) | SAU | Emissions¦CO2¦Energy | Mt CO2/yr | Emissions¦CO2¦Energy | scenarios - CO2 abatement | CO2 | 2095 | 129.3511 | Emissions¦CO2¦Energy
Downscaling[REMIND-MAgPIE 3.2-4.6 IntegratedPhysicalDamages (median)] | Nationally Determined Contributions (NDCs) | SAU | Emissions¦CO2¦Energy | Mt CO2/yr | Emissions¦CO2¦Energy | scenarios - CO2 abatement | CO2 | 2100 | 117.4833 | Emissions¦CO2¦Energy
Downscaling[REMIND-MAgPIE 3.2-4.6 IntegratedPhysicalDamages (median)] | Net Zero 2050 | SAU | Carbon Sequestration¦CCS | Mt CO2/yr | Carbon Sequestration¦CCS | CCS potential |  | 2020 | 0 | Carbon Sequestration¦CCS
Downscaling[REMIND-MAgPIE 3.2-4.6 IntegratedPhysicalDamages (median)] | Net Zero 2050 | SAU | Carbon Sequestration¦CCS | Mt CO2/yr | Carbon Sequestration¦CCS | CCS potential |  | 2025 | 0.008 | Carbon Sequestration¦CCS
Downscaling[REMIND-MAgPIE 3.2-4.6 IntegratedPhysicalDamages (median)] | Net Zero 2050 | SAU | Carbon Sequestration¦CCS | Mt CO2/yr | Carbon Sequestration¦CCS | CCS potential |  | 2030 | 2.9802 | Carbon Sequestration¦CCS
Downscaling[REMIND-MAgPIE 3.2-4.6 IntegratedPhysicalDamages (median)] | Net Zero 2050 | SAU | Carbon Sequestration¦CCS | Mt CO2/yr | Carbon Sequestration¦CCS | CCS potential |  | 2035 | 14.0624 | Carbon Sequestration¦CCS
Downscaling[REMIND-MAgPIE 3.2-4.6 IntegratedPhysicalDamages (median)] | Net Zero 2050 | SAU | Carbon Sequestration¦CCS | Mt CO2/yr | Carbon Sequestration¦CCS | CCS potential |  | 2040 | 14.7958 | Carbon Sequestration¦CCS
Downscaling[REMIND-MAgPIE 3.2-4.6 IntegratedPhysicalDamages (median)] | Net Zero 2050 | SAU | Carbon Sequestration¦CCS | Mt CO2/yr | Carbon Sequestration¦CCS | CCS potential |  | 2045 | 13.884 | Carbon Sequestration¦CCS
Downscaling[REMIND-MAgPIE 3.2-4.6 IntegratedPhysicalDamages (median)] | Net Zero 2050 | SAU | Carbon Sequestration¦CCS | Mt CO2/yr | Carbon Sequestration¦CCS | CCS potential |  | 2050 | 11.6444 | Carbon Sequestration¦CCS
Downscaling[REMIND-MAgPIE 3.2-4.6 IntegratedPhysicalDamages (median)] | Net Zero 2050 | SAU | Carbon Sequestration¦CCS | Mt CO2/yr | Carbon Sequestration¦CCS | CCS potential |  | 2055 | 13.4814 | Carbon Sequestration¦CCS
Downscaling[REMIND-MAgPIE 3.2-4.6 IntegratedPhysicalDamages (median)] | Net Zero 2050 | SAU | Carbon Sequestration¦CCS | Mt CO2/yr | Carbon Sequestration¦CCS | CCS potential |  | 2060 | 13.3616 | Carbon Sequestration¦CCS
Downscaling[REMIND-MAgPIE 3.2-4.6 IntegratedPhysicalDamages (median)] | Net Zero 2050 | SAU | Carbon Sequestration¦CCS | Mt CO2/yr | Carbon Sequestration¦CCS | CCS potential |  | 2065 | 12.9454 | Carbon Sequestration¦CCS
Downscaling[REMIND-MAgPIE 3.2-4.6 IntegratedPhysicalDamages (median)] | Net Zero 2050 | SAU | Carbon Sequestration¦CCS | Mt CO2/yr | Carbon Sequestration¦CCS | CCS potential |  | 2070 | 12.4086 | Carbon Sequestration¦CCS
Downscaling[REMIND-MAgPIE 3.2-4.6 IntegratedPhysicalDamages (median)] | Net Zero 2050 | SAU | Carbon Sequestration¦CCS | Mt CO2/yr | Carbon Sequestration¦CCS | CCS potential |  | 2075 | 12.4598 | Carbon Sequestration¦CCS
Downscaling[REMIND-MAgPIE 3.2-4.6 IntegratedPhysicalDamages (median)] | Net Zero 2050 | SAU | Carbon Sequestration¦CCS | Mt CO2/yr | Carbon Sequestration¦CCS | CCS potential |  | 2080 | 12.6049 | Carbon Sequestration¦CCS
Downscaling[REMIND-MAgPIE 3.2-4.6 IntegratedPhysicalDamages (median)] | Net Zero 2050 | SAU | Carbon Sequestration¦CCS | Mt CO2/yr | Carbon Sequestration¦CCS | CCS potential |  | 2085 | 12.8536 | Carbon Sequestration¦CCS
Downscaling[REMIND-MAgPIE 3.2-4.6 IntegratedPhysicalDamages (median)] | Net Zero 2050 | SAU | Carbon Sequestration¦CCS | Mt CO2/yr | Carbon Sequestration¦CCS | CCS potential |  | 2090 | 13.0566 | Carbon Sequestration¦CCS
Downscaling[REMIND-MAgPIE 3.2-4.6 IntegratedPhysicalDamages (median)] | Net Zero 2050 | SAU | Carbon Sequestration¦CCS | Mt CO2/yr | Carbon Sequestration¦CCS | CCS potential |  | 2095 | 12.5813 | Carbon Sequestration¦CCS
Downscaling[REMIND-MAgPIE 3.2-4.6 IntegratedPhysicalDamages (median)] | Net Zero 2050 | SAU | Carbon Sequestration¦CCS | Mt CO2/yr | Carbon Sequestration¦CCS | CCS potential |  | 2100 | 12.0175 | Carbon Sequestration¦CCS
Downscaling[REMIND-MAgPIE 3.2-4.6 IntegratedPhysicalDamages (median)] | Net Zero 2050 | SAU | Final Energy¦Industry¦Electricity | EJ/yr | Final Energy¦Industry¦Electricity | demand_projection | elc_industry | 2020 | 0.1739 | Final Energy¦Industry¦Electricity
Downscaling[REMIND-MAgPIE 3.2-4.6 IntegratedPhysicalDamages (median)] | Net Zero 2050 | SAU | Final Energy¦Industry¦Electricity | EJ/yr | Final Energy¦Industry¦Electricity | demand_projection | elc_industry | 2025 | 0.204 | Final Energy¦Industry¦Electricity
Downscaling[REMIND-MAgPIE 3.2-4.6 IntegratedPhysicalDamages (median)] | Net Zero 2050 | SAU | Final Energy¦Industry¦Electricity | EJ/yr | Final Energy¦Industry¦Electricity | demand_projection | elc_industry | 2030 | 0.2396 | Final Energy¦Industry¦Electricity
Downscaling[REMIND-MAgPIE 3.2-4.6 IntegratedPhysicalDamages (median)] | Net Zero 2050 | SAU | Final Energy¦Industry¦Electricity | EJ/yr | Final Energy¦Industry¦Electricity | demand_projection | elc_industry | 2035 | 0.3651 | Final Energy¦Industry¦Electricity
Downscaling[REMIND-MAgPIE 3.2-4.6 IntegratedPhysicalDamages (median)] | Net Zero 2050 | SAU | Final Energy¦Industry¦Electricity | EJ/yr | Final Energy¦Industry¦Electricity | demand_projection | elc_industry | 2040 | 0.6005 | Final Energy¦Industry¦Electricity
Downscaling[REMIND-MAgPIE 3.2-4.6 IntegratedPhysicalDamages (median)] | Net Zero 2050 | SAU | Final Energy¦Industry¦Electricity | EJ/yr | Final Energy¦Industry¦Electricity | demand_projection | elc_industry | 2045 | 0.7995 | Final Energy¦Industry¦Electricity
Downscaling[REMIND-MAgPIE 3.2-4.6 IntegratedPhysicalDamages (median)] | Net Zero 2050 | SAU | Final Energy¦Industry¦Electricity | EJ/yr | Final Energy¦Industry¦Electricity | demand_projection | elc_industry | 2050 | 0.8559 | Final Energy¦Industry¦Electricity
Downscaling[REMIND-MAgPIE 3.2-4.6 IntegratedPhysicalDamages (median)] | Net Zero 2050 | SAU | Final Energy¦Industry¦Electricity | EJ/yr | Final Energy¦Industry¦Electricity | demand_projection | elc_industry | 2055 | 0.889 | Final Energy¦Industry¦Electricity
Downscaling[REMIND-MAgPIE 3.2-4.6 IntegratedPhysicalDamages (median)] | Net Zero 2050 | SAU | Final Energy¦Industry¦Electricity | EJ/yr | Final Energy¦Industry¦Electricity | demand_projection | elc_industry | 2060 | 0.8972 | Final Energy¦Industry¦Electricity
Downscaling[REMIND-MAgPIE 3.2-4.6 IntegratedPhysicalDamages (median)] | Net Zero 2050 | SAU | Final Energy¦Industry¦Electricity | EJ/yr | Final Energy¦Industry¦Electricity | demand_projection | elc_industry | 2065 | 0.9583 | Final Energy¦Industry¦Electricity
Downscaling[REMIND-MAgPIE 3.2-4.6 IntegratedPhysicalDamages (median)] | Net Zero 2050 | SAU | Final Energy¦Industry¦Electricity | EJ/yr | Final Energy¦Industry¦Electricity | demand_projection | elc_industry | 2070 | 1.0194 | Final Energy¦Industry¦Electricity
Downscaling[REMIND-MAgPIE 3.2-4.6 IntegratedPhysicalDamages (median)] | Net Zero 2050 | SAU | Final Energy¦Industry¦Electricity | EJ/yr | Final Energy¦Industry¦Electricity | demand_projection | elc_industry | 2075 | 1.0589 | Final Energy¦Industry¦Electricity
Downscaling[REMIND-MAgPIE 3.2-4.6 IntegratedPhysicalDamages (median)] | Net Zero 2050 | SAU | Final Energy¦Industry¦Electricity | EJ/yr | Final Energy¦Industry¦Electricity | demand_projection | elc_industry | 2080 | 1.0955 | Final Energy¦Industry¦Electricity
Downscaling[REMIND-MAgPIE 3.2-4.6 IntegratedPhysicalDamages (median)] | Net Zero 2050 | SAU | Final Energy¦Industry¦Electricity | EJ/yr | Final Energy¦Industry¦Electricity | demand_projection | elc_industry | 2085 | 1.0965 | Final Energy¦Industry¦Electricity
Downscaling[REMIND-MAgPIE 3.2-4.6 IntegratedPhysicalDamages (median)] | Net Zero 2050 | SAU | Final Energy¦Industry¦Electricity | EJ/yr | Final Energy¦Industry¦Electricity | demand_projection | elc_industry | 2090 | 1.0988 | Final Energy¦Industry¦Electricity
Downscaling[REMIND-MAgPIE 3.2-4.6 IntegratedPhysicalDamages (median)] | Net Zero 2050 | SAU | Final Energy¦Industry¦Electricity | EJ/yr | Final Energy¦Industry¦Electricity | demand_projection | elc_industry | 2095 | 1.0962 | Final Energy¦Industry¦Electricity
Downscaling[REMIND-MAgPIE 3.2-4.6 IntegratedPhysicalDamages (median)] | Net Zero 2050 | SAU | Final Energy¦Industry¦Electricity | EJ/yr | Final Energy¦Industry¦Electricity | demand_projection | elc_industry | 2100 | 1.0922 | Final Energy¦Industry¦Electricity
Downscaling[REMIND-MAgPIE 3.2-4.6 IntegratedPhysicalDamages (median)] | Net Zero 2050 | SAU | Final Energy¦Residential and Commercial¦Electricity | EJ/yr | Final Energy¦Residential and Commercial¦Electricity | demand_projection | elc_buildings | 2020 | 0.6058 | Final Energy¦Residential and Commercial¦Electricity
Downscaling[REMIND-MAgPIE 3.2-4.6 IntegratedPhysicalDamages (median)] | Net Zero 2050 | SAU | Final Energy¦Residential and Commercial¦Electricity | EJ/yr | Final Energy¦Residential and Commercial¦Electricity | demand_projection | elc_buildings | 2025 | 0.5737 | Final Energy¦Residential and Commercial¦Electricity
Downscaling[REMIND-MAgPIE 3.2-4.6 IntegratedPhysicalDamages (median)] | Net Zero 2050 | SAU | Final Energy¦Residential and Commercial¦Electricity | EJ/yr | Final Energy¦Residential and Commercial¦Electricity | demand_projection | elc_buildings | 2030 | 0.5457 | Final Energy¦Residential and Commercial¦Electricity
Downscaling[REMIND-MAgPIE 3.2-4.6 IntegratedPhysicalDamages (median)] | Net Zero 2050 | SAU | Final Energy¦Residential and Commercial¦Electricity | EJ/yr | Final Energy¦Residential and Commercial¦Electricity | demand_projection | elc_buildings | 2035 | 0.6724 | Final Energy¦Residential and Commercial¦Electricity
Downscaling[REMIND-MAgPIE 3.2-4.6 IntegratedPhysicalDamages (median)] | Net Zero 2050 | SAU | Final Energy¦Residential and Commercial¦Electricity | EJ/yr | Final Energy¦Residential and Commercial¦Electricity | demand_projection | elc_buildings | 2040 | 0.7415 | Final Energy¦Residential and Commercial¦Electricity
Downscaling[REMIND-MAgPIE 3.2-4.6 IntegratedPhysicalDamages (median)] | Net Zero 2050 | SAU | Final Energy¦Residential and Commercial¦Electricity | EJ/yr | Final Energy¦Residential and Commercial¦Electricity | demand_projection | elc_buildings | 2045 | 0.831 | Final Energy¦Residential and Commercial¦Electricity
Downscaling[REMIND-MAgPIE 3.2-4.6 IntegratedPhysicalDamages (median)] | Net Zero 2050 | SAU | Final Energy¦Residential and Commercial¦Electricity | EJ/yr | Final Energy¦Residential and Commercial¦Electricity | demand_projection | elc_buildings | 2050 | 0.8647 | Final Energy¦Residential and Commercial¦Electricity
Downscaling[REMIND-MAgPIE 3.2-4.6 IntegratedPhysicalDamages (median)] | Net Zero 2050 | SAU | Final Energy¦Residential and Commercial¦Electricity | EJ/yr | Final Energy¦Residential and Commercial¦Electricity | demand_projection | elc_buildings | 2055 | 0.8333 | Final Energy¦Residential and Commercial¦Electricity
Downscaling[REMIND-MAgPIE 3.2-4.6 IntegratedPhysicalDamages (median)] | Net Zero 2050 | SAU | Final Energy¦Residential and Commercial¦Electricity | EJ/yr | Final Energy¦Residential and Commercial¦Electricity | demand_projection | elc_buildings | 2060 | 0.9561 | Final Energy¦Residential and Commercial¦Electricity
Downscaling[REMIND-MAgPIE 3.2-4.6 IntegratedPhysicalDamages (median)] | Net Zero 2050 | SAU | Final Energy¦Residential and Commercial¦Electricity | EJ/yr | Final Energy¦Residential and Commercial¦Electricity | demand_projection | elc_buildings | 2065 | 1.008 | Final Energy¦Residential and Commercial¦Electricity
Downscaling[REMIND-MAgPIE 3.2-4.6 IntegratedPhysicalDamages (median)] | Net Zero 2050 | SAU | Final Energy¦Residential and Commercial¦Electricity | EJ/yr | Final Energy¦Residential and Commercial¦Electricity | demand_projection | elc_buildings | 2070 | 1.0636 | Final Energy¦Residential and Commercial¦Electricity
Downscaling[REMIND-MAgPIE 3.2-4.6 IntegratedPhysicalDamages (median)] | Net Zero 2050 | SAU | Final Energy¦Residential and Commercial¦Electricity | EJ/yr | Final Energy¦Residential and Commercial¦Electricity | demand_projection | elc_buildings | 2075 | 1.1814 | Final Energy¦Residential and Commercial¦Electricity
Downscaling[REMIND-MAgPIE 3.2-4.6 IntegratedPhysicalDamages (median)] | Net Zero 2050 | SAU | Final Energy¦Residential and Commercial¦Electricity | EJ/yr | Final Energy¦Residential and Commercial¦Electricity | demand_projection | elc_buildings | 2080 | 1.3018 | Final Energy¦Residential and Commercial¦Electricity
Downscaling[REMIND-MAgPIE 3.2-4.6 IntegratedPhysicalDamages (median)] | Net Zero 2050 | SAU | Final Energy¦Residential and Commercial¦Electricity | EJ/yr | Final Energy¦Residential and Commercial¦Electricity | demand_projection | elc_buildings | 2085 | 1.383 | Final Energy¦Residential and Commercial¦Electricity
Downscaling[REMIND-MAgPIE 3.2-4.6 IntegratedPhysicalDamages (median)] | Net Zero 2050 | SAU | Final Energy¦Residential and Commercial¦Electricity | EJ/yr | Final Energy¦Residential and Commercial¦Electricity | demand_projection | elc_buildings | 2090 | 1.4605 | Final Energy¦Residential and Commercial¦Electricity
Downscaling[REMIND-MAgPIE 3.2-4.6 IntegratedPhysicalDamages (median)] | Net Zero 2050 | SAU | Final Energy¦Residential and Commercial¦Electricity | EJ/yr | Final Energy¦Residential and Commercial¦Electricity | demand_projection | elc_buildings | 2095 | 1.4568 | Final Energy¦Residential and Commercial¦Electricity
Downscaling[REMIND-MAgPIE 3.2-4.6 IntegratedPhysicalDamages (median)] | Net Zero 2050 | SAU | Final Energy¦Residential and Commercial¦Electricity | EJ/yr | Final Energy¦Residential and Commercial¦Electricity | demand_projection | elc_buildings | 2100 | 1.4519 | Final Energy¦Residential and Commercial¦Electricity
Downscaling[REMIND-MAgPIE 3.2-4.6 IntegratedPhysicalDamages (median)] | Net Zero 2050 | SAU | Final Energy¦Transportation¦Electricity | EJ/yr | Final Energy¦Transportation¦Electricity | demand_projection | elc_transport | 2020 | 0.0014 | Final Energy¦Transportation¦Electricity
Downscaling[REMIND-MAgPIE 3.2-4.6 IntegratedPhysicalDamages (median)] | Net Zero 2050 | SAU | Final Energy¦Transportation¦Electricity | EJ/yr | Final Energy¦Transportation¦Electricity | demand_projection | elc_transport | 2025 | 0.0242 | Final Energy¦Transportation¦Electricity
Downscaling[REMIND-MAgPIE 3.2-4.6 IntegratedPhysicalDamages (median)] | Net Zero 2050 | SAU | Final Energy¦Transportation¦Electricity | EJ/yr | Final Energy¦Transportation¦Electricity | demand_projection | elc_transport | 2030 | 0.1129 | Final Energy¦Transportation¦Electricity
Downscaling[REMIND-MAgPIE 3.2-4.6 IntegratedPhysicalDamages (median)] | Net Zero 2050 | SAU | Final Energy¦Transportation¦Electricity | EJ/yr | Final Energy¦Transportation¦Electricity | demand_projection | elc_transport | 2035 | 0.2233 | Final Energy¦Transportation¦Electricity
Downscaling[REMIND-MAgPIE 3.2-4.6 IntegratedPhysicalDamages (median)] | Net Zero 2050 | SAU | Final Energy¦Transportation¦Electricity | EJ/yr | Final Energy¦Transportation¦Electricity | demand_projection | elc_transport | 2040 | 0.348 | Final Energy¦Transportation¦Electricity
Downscaling[REMIND-MAgPIE 3.2-4.6 IntegratedPhysicalDamages (median)] | Net Zero 2050 | SAU | Final Energy¦Transportation¦Electricity | EJ/yr | Final Energy¦Transportation¦Electricity | demand_projection | elc_transport | 2045 | 0.4207 | Final Energy¦Transportation¦Electricity
Downscaling[REMIND-MAgPIE 3.2-4.6 IntegratedPhysicalDamages (median)] | Net Zero 2050 | SAU | Final Energy¦Transportation¦Electricity | EJ/yr | Final Energy¦Transportation¦Electricity | demand_projection | elc_transport | 2050 | 0.4643 | Final Energy¦Transportation¦Electricity
Downscaling[REMIND-MAgPIE 3.2-4.6 IntegratedPhysicalDamages (median)] | Net Zero 2050 | SAU | Final Energy¦Transportation¦Electricity | EJ/yr | Final Energy¦Transportation¦Electricity | demand_projection | elc_transport | 2055 | 0.5059 | Final Energy¦Transportation¦Electricity
Downscaling[REMIND-MAgPIE 3.2-4.6 IntegratedPhysicalDamages (median)] | Net Zero 2050 | SAU | Final Energy¦Transportation¦Electricity | EJ/yr | Final Energy¦Transportation¦Electricity | demand_projection | elc_transport | 2060 | 0.5334 | Final Energy¦Transportation¦Electricity
Downscaling[REMIND-MAgPIE 3.2-4.6 IntegratedPhysicalDamages (median)] | Net Zero 2050 | SAU | Final Energy¦Transportation¦Electricity | EJ/yr | Final Energy¦Transportation¦Electricity | demand_projection | elc_transport | 2065 | 0.5245 | Final Energy¦Transportation¦Electricity
Downscaling[REMIND-MAgPIE 3.2-4.6 IntegratedPhysicalDamages (median)] | Net Zero 2050 | SAU | Final Energy¦Transportation¦Electricity | EJ/yr | Final Energy¦Transportation¦Electricity | demand_projection | elc_transport | 2070 | 0.5196 | Final Energy¦Transportation¦Electricity
Downscaling[REMIND-MAgPIE 3.2-4.6 IntegratedPhysicalDamages (median)] | Net Zero 2050 | SAU | Final Energy¦Transportation¦Electricity | EJ/yr | Final Energy¦Transportation¦Electricity | demand_projection | elc_transport | 2075 | 0.5238 | Final Energy¦Transportation¦Electricity
Downscaling[REMIND-MAgPIE 3.2-4.6 IntegratedPhysicalDamages (median)] | Net Zero 2050 | SAU | Final Energy¦Transportation¦Electricity | EJ/yr | Final Energy¦Transportation¦Electricity | demand_projection | elc_transport | 2080 | 0.5346 | Final Energy¦Transportation¦Electricity
Downscaling[REMIND-MAgPIE 3.2-4.6 IntegratedPhysicalDamages (median)] | Net Zero 2050 | SAU | Final Energy¦Transportation¦Electricity | EJ/yr | Final Energy¦Transportation¦Electricity | demand_projection | elc_transport | 2085 | 0.5429 | Final Energy¦Transportation¦Electricity
Downscaling[REMIND-MAgPIE 3.2-4.6 IntegratedPhysicalDamages (median)] | Net Zero 2050 | SAU | Final Energy¦Transportation¦Electricity | EJ/yr | Final Energy¦Transportation¦Electricity | demand_projection | elc_transport | 2090 | 0.5514 | Final Energy¦Transportation¦Electricity
Downscaling[REMIND-MAgPIE 3.2-4.6 IntegratedPhysicalDamages (median)] | Net Zero 2050 | SAU | Final Energy¦Transportation¦Electricity | EJ/yr | Final Energy¦Transportation¦Electricity | demand_projection | elc_transport | 2095 | 0.5562 | Final Energy¦Transportation¦Electricity
Downscaling[REMIND-MAgPIE 3.2-4.6 IntegratedPhysicalDamages (median)] | Net Zero 2050 | SAU | Final Energy¦Transportation¦Electricity | EJ/yr | Final Energy¦Transportation¦Electricity | demand_projection | elc_transport | 2100 | 0.5598 | Final Energy¦Transportation¦Electricity
Downscaling[REMIND-MAgPIE 3.2-4.6 IntegratedPhysicalDamages (median)] | Net Zero 2050 | SAU | Secondary Energy¦Hydrogen | EJ/yr | Secondary Energy¦Hydrogen | demand_projection | hydrogen_allsect | 2020 | 0.0128 | Secondary Energy¦Hydrogen
Downscaling[REMIND-MAgPIE 3.2-4.6 IntegratedPhysicalDamages (median)] | Net Zero 2050 | SAU | Secondary Energy¦Hydrogen | EJ/yr | Secondary Energy¦Hydrogen | demand_projection | hydrogen_allsect | 2025 | 0.0404 | Secondary Energy¦Hydrogen
Downscaling[REMIND-MAgPIE 3.2-4.6 IntegratedPhysicalDamages (median)] | Net Zero 2050 | SAU | Secondary Energy¦Hydrogen | EJ/yr | Secondary Energy¦Hydrogen | demand_projection | hydrogen_allsect | 2030 | 0.0905 | Secondary Energy¦Hydrogen
Downscaling[REMIND-MAgPIE 3.2-4.6 IntegratedPhysicalDamages (median)] | Net Zero 2050 | SAU | Secondary Energy¦Hydrogen | EJ/yr | Secondary Energy¦Hydrogen | demand_projection | hydrogen_allsect | 2035 | 0.1075 | Secondary Energy¦Hydrogen
Downscaling[REMIND-MAgPIE 3.2-4.6 IntegratedPhysicalDamages (median)] | Net Zero 2050 | SAU | Secondary Energy¦Hydrogen | EJ/yr | Secondary Energy¦Hydrogen | demand_projection | hydrogen_allsect | 2040 | 0.0981 | Secondary Energy¦Hydrogen
Downscaling[REMIND-MAgPIE 3.2-4.6 IntegratedPhysicalDamages (median)] | Net Zero 2050 | SAU | Secondary Energy¦Hydrogen | EJ/yr | Secondary Energy¦Hydrogen | demand_projection | hydrogen_allsect | 2045 | 0.0852 | Secondary Energy¦Hydrogen
Downscaling[REMIND-MAgPIE 3.2-4.6 IntegratedPhysicalDamages (median)] | Net Zero 2050 | SAU | Secondary Energy¦Hydrogen | EJ/yr | Secondary Energy¦Hydrogen | demand_projection | hydrogen_allsect | 2050 | 0.0937 | Secondary Energy¦Hydrogen
Downscaling[REMIND-MAgPIE 3.2-4.6 IntegratedPhysicalDamages (median)] | Net Zero 2050 | SAU | Secondary Energy¦Hydrogen | EJ/yr | Secondary Energy¦Hydrogen | demand_projection | hydrogen_allsect | 2055 | 0.11 | Secondary Energy¦Hydrogen
Downscaling[REMIND-MAgPIE 3.2-4.6 IntegratedPhysicalDamages (median)] | Net Zero 2050 | SAU | Secondary Energy¦Hydrogen | EJ/yr | Secondary Energy¦Hydrogen | demand_projection | hydrogen_allsect | 2060 | 0.1446 | Secondary Energy¦Hydrogen
Downscaling[REMIND-MAgPIE 3.2-4.6 IntegratedPhysicalDamages (median)] | Net Zero 2050 | SAU | Secondary Energy¦Hydrogen | EJ/yr | Secondary Energy¦Hydrogen | demand_projection | hydrogen_allsect | 2065 | 0.1441 | Secondary Energy¦Hydrogen
Downscaling[REMIND-MAgPIE 3.2-4.6 IntegratedPhysicalDamages (median)] | Net Zero 2050 | SAU | Secondary Energy¦Hydrogen | EJ/yr | Secondary Energy¦Hydrogen | demand_projection | hydrogen_allsect | 2070 | 0.1409 | Secondary Energy¦Hydrogen
Downscaling[REMIND-MAgPIE 3.2-4.6 IntegratedPhysicalDamages (median)] | Net Zero 2050 | SAU | Secondary Energy¦Hydrogen | EJ/yr | Secondary Energy¦Hydrogen | demand_projection | hydrogen_allsect | 2075 | 0.132 | Secondary Energy¦Hydrogen
Downscaling[REMIND-MAgPIE 3.2-4.6 IntegratedPhysicalDamages (median)] | Net Zero 2050 | SAU | Secondary Energy¦Hydrogen | EJ/yr | Secondary Energy¦Hydrogen | demand_projection | hydrogen_allsect | 2080 | 0.1252 | Secondary Energy¦Hydrogen
Downscaling[REMIND-MAgPIE 3.2-4.6 IntegratedPhysicalDamages (median)] | Net Zero 2050 | SAU | Secondary Energy¦Hydrogen | EJ/yr | Secondary Energy¦Hydrogen | demand_projection | hydrogen_allsect | 2085 | 0.1284 | Secondary Energy¦Hydrogen
Downscaling[REMIND-MAgPIE 3.2-4.6 IntegratedPhysicalDamages (median)] | Net Zero 2050 | SAU | Secondary Energy¦Hydrogen | EJ/yr | Secondary Energy¦Hydrogen | demand_projection | hydrogen_allsect | 2090 | 0.1317 | Secondary Energy¦Hydrogen
Downscaling[REMIND-MAgPIE 3.2-4.6 IntegratedPhysicalDamages (median)] | Net Zero 2050 | SAU | Secondary Energy¦Hydrogen | EJ/yr | Secondary Energy¦Hydrogen | demand_projection | hydrogen_allsect | 2095 | 0.1301 | Secondary Energy¦Hydrogen
Downscaling[REMIND-MAgPIE 3.2-4.6 IntegratedPhysicalDamages (median)] | Net Zero 2050 | SAU | Secondary Energy¦Hydrogen | EJ/yr | Secondary Energy¦Hydrogen | demand_projection | hydrogen_allsect | 2100 | 0.1281 | Secondary Energy¦Hydrogen
Downscaling[REMIND-MAgPIE 3.2-4.6 IntegratedPhysicalDamages (median)] | Net Zero 2050 | SAU | Emissions¦CO2¦Power (estimated) | Mt CO2 | Secondary Energy¦Electricity¦Coal | elec_co2 |  | 2020 | 0.188 | Secondary Energy¦Electricity¦Coal | 94
Downscaling[REMIND-MAgPIE 3.2-4.6 IntegratedPhysicalDamages (median)] | Net Zero 2050 | SAU | Emissions¦CO2¦Power (estimated) | Mt CO2 | Secondary Energy¦Electricity¦Coal | elec_co2 |  | 2025 | 0.1504 | Secondary Energy¦Electricity¦Coal | 94
Downscaling[REMIND-MAgPIE 3.2-4.6 IntegratedPhysicalDamages (median)] | Net Zero 2050 | SAU | Emissions¦CO2¦Power (estimated) | Mt CO2 | Secondary Energy¦Electricity¦Coal | elec_co2 |  | 2030 | 0.047 | Secondary Energy¦Electricity¦Coal | 94
Downscaling[REMIND-MAgPIE 3.2-4.6 IntegratedPhysicalDamages (median)] | Net Zero 2050 | SAU | Emissions¦CO2¦Power (estimated) | Mt CO2 | Secondary Energy¦Electricity¦Coal | elec_co2 |  | 2035 | 0 | Secondary Energy¦Electricity¦Coal | 94
Downscaling[REMIND-MAgPIE 3.2-4.6 IntegratedPhysicalDamages (median)] | Net Zero 2050 | SAU | Emissions¦CO2¦Power (estimated) | Mt CO2 | Secondary Energy¦Electricity¦Coal | elec_co2 |  | 2040 | 0 | Secondary Energy¦Electricity¦Coal | 94
Downscaling[REMIND-MAgPIE 3.2-4.6 IntegratedPhysicalDamages (median)] | Net Zero 2050 | SAU | Emissions¦CO2¦Power (estimated) | Mt CO2 | Secondary Energy¦Electricity¦Coal | elec_co2 |  | 2045 | 0 | Secondary Energy¦Electricity¦Coal | 94
Downscaling[REMIND-MAgPIE 3.2-4.6 IntegratedPhysicalDamages (median)] | Net Zero 2050 | SAU | Emissions¦CO2¦Power (estimated) | Mt CO2 | Secondary Energy¦Electricity¦Coal | elec_co2 |  | 2050 | 0 | Secondary Energy¦Electricity¦Coal | 94
Downscaling[REMIND-MAgPIE 3.2-4.6 IntegratedPhysicalDamages (median)] | Net Zero 2050 | SAU | Emissions¦CO2¦Power (estimated) | Mt CO2 | Secondary Energy¦Electricity¦Coal | elec_co2 |  | 2055 | 0 | Secondary Energy¦Electricity¦Coal | 94
Downscaling[REMIND-MAgPIE 3.2-4.6 IntegratedPhysicalDamages (median)] | Net Zero 2050 | SAU | Emissions¦CO2¦Power (estimated) | Mt CO2 | Secondary Energy¦Electricity¦Coal | elec_co2 |  | 2060 | 0 | Secondary Energy¦Electricity¦Coal | 94
Downscaling[REMIND-MAgPIE 3.2-4.6 IntegratedPhysicalDamages (median)] | Net Zero 2050 | SAU | Emissions¦CO2¦Power (estimated) | Mt CO2 | Secondary Energy¦Electricity¦Coal | elec_co2 |  | 2065 | 0 | Secondary Energy¦Electricity¦Coal | 94
Downscaling[REMIND-MAgPIE 3.2-4.6 IntegratedPhysicalDamages (median)] | Net Zero 2050 | SAU | Emissions¦CO2¦Power (estimated) | Mt CO2 | Secondary Energy¦Electricity¦Coal | elec_co2 |  | 2070 | 0 | Secondary Energy¦Electricity¦Coal | 94
Downscaling[REMIND-MAgPIE 3.2-4.6 IntegratedPhysicalDamages (median)] | Net Zero 2050 | SAU | Emissions¦CO2¦Power (estimated) | Mt CO2 | Secondary Energy¦Electricity¦Coal | elec_co2 |  | 2075 | 0 | Secondary Energy¦Electricity¦Coal | 94
Downscaling[REMIND-MAgPIE 3.2-4.6 IntegratedPhysicalDamages (median)] | Net Zero 2050 | SAU | Emissions¦CO2¦Power (estimated) | Mt CO2 | Secondary Energy¦Electricity¦Coal | elec_co2 |  | 2080 | 0 | Secondary Energy¦Electricity¦Coal | 94
Downscaling[REMIND-MAgPIE 3.2-4.6 IntegratedPhysicalDamages (median)] | Net Zero 2050 | SAU | Emissions¦CO2¦Power (estimated) | Mt CO2 | Secondary Energy¦Electricity¦Coal | elec_co2 |  | 2085 | 0 | Secondary Energy¦Electricity¦Coal | 94
Downscaling[REMIND-MAgPIE 3.2-4.6 IntegratedPhysicalDamages (median)] | Net Zero 2050 | SAU | Emissions¦CO2¦Power (estimated) | Mt CO2 | Secondary Energy¦Electricity¦Coal | elec_co2 |  | 2090 | 0 | Secondary Energy¦Electricity¦Coal | 94
Downscaling[REMIND-MAgPIE 3.2-4.6 IntegratedPhysicalDamages (median)] | Net Zero 2050 | SAU | Emissions¦CO2¦Power (estimated) | Mt CO2 | Secondary Energy¦Electricity¦Coal | elec_co2 |  | 2095 | 0 | Secondary Energy¦Electricity¦Coal | 94
Downscaling[REMIND-MAgPIE 3.2-4.6 IntegratedPhysicalDamages (median)] | Net Zero 2050 | SAU | Emissions¦CO2¦Power (estimated) | Mt CO2 | Secondary Energy¦Electricity¦Coal | elec_co2 |  | 2100 | 0 | Secondary Energy¦Electricity¦Coal | 94
Downscaling[REMIND-MAgPIE 3.2-4.6 IntegratedPhysicalDamages (median)] | Net Zero 2050 | SAU | Emissions¦CO2¦Power (estimated) | Mt CO2 | Secondary Energy¦Electricity¦Gas | elec_co2 |  | 2020 | 64.0035 | Secondary Energy¦Electricity¦Gas | 55
Downscaling[REMIND-MAgPIE 3.2-4.6 IntegratedPhysicalDamages (median)] | Net Zero 2050 | SAU | Emissions¦CO2¦Power (estimated) | Mt CO2 | Secondary Energy¦Electricity¦Gas | elec_co2 |  | 2025 | 60.8685 | Secondary Energy¦Electricity¦Gas | 55
Downscaling[REMIND-MAgPIE 3.2-4.6 IntegratedPhysicalDamages (median)] | Net Zero 2050 | SAU | Emissions¦CO2¦Power (estimated) | Mt CO2 | Secondary Energy¦Electricity¦Gas | elec_co2 |  | 2030 | 41.4205 | Secondary Energy¦Electricity¦Gas | 55
Downscaling[REMIND-MAgPIE 3.2-4.6 IntegratedPhysicalDamages (median)] | Net Zero 2050 | SAU | Emissions¦CO2¦Power (estimated) | Mt CO2 | Secondary Energy¦Electricity¦Gas | elec_co2 |  | 2035 | 23.034 | Secondary Energy¦Electricity¦Gas | 55
Downscaling[REMIND-MAgPIE 3.2-4.6 IntegratedPhysicalDamages (median)] | Net Zero 2050 | SAU | Emissions¦CO2¦Power (estimated) | Mt CO2 | Secondary Energy¦Electricity¦Gas | elec_co2 |  | 2040 | 0.132 | Secondary Energy¦Electricity¦Gas | 55
Downscaling[REMIND-MAgPIE 3.2-4.6 IntegratedPhysicalDamages (median)] | Net Zero 2050 | SAU | Emissions¦CO2¦Power (estimated) | Mt CO2 | Secondary Energy¦Electricity¦Gas | elec_co2 |  | 2045 | 0.0825 | Secondary Energy¦Electricity¦Gas | 55
Downscaling[REMIND-MAgPIE 3.2-4.6 IntegratedPhysicalDamages (median)] | Net Zero 2050 | SAU | Emissions¦CO2¦Power (estimated) | Mt CO2 | Secondary Energy¦Electricity¦Gas | elec_co2 |  | 2050 | 0.055 | Secondary Energy¦Electricity¦Gas | 55
Downscaling[REMIND-MAgPIE 3.2-4.6 IntegratedPhysicalDamages (median)] | Net Zero 2050 | SAU | Emissions¦CO2¦Power (estimated) | Mt CO2 | Secondary Energy¦Electricity¦Gas | elec_co2 |  | 2055 | 0.0275 | Secondary Energy¦Electricity¦Gas | 55
Downscaling[REMIND-MAgPIE 3.2-4.6 IntegratedPhysicalDamages (median)] | Net Zero 2050 | SAU | Emissions¦CO2¦Power (estimated) | Mt CO2 | Secondary Energy¦Electricity¦Gas | elec_co2 |  | 2060 | 0.011 | Secondary Energy¦Electricity¦Gas | 55
Downscaling[REMIND-MAgPIE 3.2-4.6 IntegratedPhysicalDamages (median)] | Net Zero 2050 | SAU | Emissions¦CO2¦Power (estimated) | Mt CO2 | Secondary Energy¦Electricity¦Gas | elec_co2 |  | 2065 | 0.0055 | Secondary Energy¦Electricity¦Gas | 55
Downscaling[REMIND-MAgPIE 3.2-4.6 IntegratedPhysicalDamages (median)] | Net Zero 2050 | SAU | Emissions¦CO2¦Power (estimated) | Mt CO2 | Secondary Energy¦Electricity¦Gas | elec_co2 |  | 2070 | 0 | Secondary Energy¦Electricity¦Gas | 55
Downscaling[REMIND-MAgPIE 3.2-4.6 IntegratedPhysicalDamages (median)] | Net Zero 2050 | SAU | Emissions¦CO2¦Power (estimated) | Mt CO2 | Secondary Energy¦Electricity¦Gas | elec_co2 |  | 2075 | 0 | Secondary Energy¦Electricity¦Gas | 55
Downscaling[REMIND-MAgPIE 3.2-4.6 IntegratedPhysicalDamages (median)] | Net Zero 2050 | SAU | Emissions¦CO2¦Power (estimated) | Mt CO2 | Secondary Energy¦Electricity¦Gas | elec_co2 |  | 2080 | 0 | Secondary Energy¦Electricity¦Gas | 55
Downscaling[REMIND-MAgPIE 3.2-4.6 IntegratedPhysicalDamages (median)] | Net Zero 2050 | SAU | Emissions¦CO2¦Power (estimated) | Mt CO2 | Secondary Energy¦Electricity¦Gas | elec_co2 |  | 2085 | 0 | Secondary Energy¦Electricity¦Gas | 55
Downscaling[REMIND-MAgPIE 3.2-4.6 IntegratedPhysicalDamages (median)] | Net Zero 2050 | SAU | Emissions¦CO2¦Power (estimated) | Mt CO2 | Secondary Energy¦Electricity¦Gas | elec_co2 |  | 2090 | 0 | Secondary Energy¦Electricity¦Gas | 55
Downscaling[REMIND-MAgPIE 3.2-4.6 IntegratedPhysicalDamages (median)] | Net Zero 2050 | SAU | Emissions¦CO2¦Power (estimated) | Mt CO2 | Secondary Energy¦Electricity¦Gas | elec_co2 |  | 2095 | 0 | Secondary Energy¦Electricity¦Gas | 55
Downscaling[REMIND-MAgPIE 3.2-4.6 IntegratedPhysicalDamages (median)] | Net Zero 2050 | SAU | Emissions¦CO2¦Power (estimated) | Mt CO2 | Secondary Energy¦Electricity¦Gas | elec_co2 |  | 2100 | 0 | Secondary Energy¦Electricity¦Gas | 55
Downscaling[REMIND-MAgPIE 3.2-4.6 IntegratedPhysicalDamages (median)] | Net Zero 2050 | SAU | Emissions¦CO2¦Power (estimated) | Mt CO2 | Secondary Energy¦Electricity¦Oil | elec_co2 |  | 2020 | 15.218 | Secondary Energy¦Electricity¦Oil | 70
Downscaling[REMIND-MAgPIE 3.2-4.6 IntegratedPhysicalDamages (median)] | Net Zero 2050 | SAU | Emissions¦CO2¦Power (estimated) | Mt CO2 | Secondary Energy¦Electricity¦Oil | elec_co2 |  | 2025 | 8.736 | Secondary Energy¦Electricity¦Oil | 70
Downscaling[REMIND-MAgPIE 3.2-4.6 IntegratedPhysicalDamages (median)] | Net Zero 2050 | SAU | Emissions¦CO2¦Power (estimated) | Mt CO2 | Secondary Energy¦Electricity¦Oil | elec_co2 |  | 2030 | 3.773 | Secondary Energy¦Electricity¦Oil | 70
Downscaling[REMIND-MAgPIE 3.2-4.6 IntegratedPhysicalDamages (median)] | Net Zero 2050 | SAU | Emissions¦CO2¦Power (estimated) | Mt CO2 | Secondary Energy¦Electricity¦Oil | elec_co2 |  | 2035 | 0 | Secondary Energy¦Electricity¦Oil | 70
Downscaling[REMIND-MAgPIE 3.2-4.6 IntegratedPhysicalDamages (median)] | Net Zero 2050 | SAU | Emissions¦CO2¦Power (estimated) | Mt CO2 | Secondary Energy¦Electricity¦Oil | elec_co2 |  | 2040 | 0 | Secondary Energy¦Electricity¦Oil | 70
Downscaling[REMIND-MAgPIE 3.2-4.6 IntegratedPhysicalDamages (median)] | Net Zero 2050 | SAU | Emissions¦CO2¦Power (estimated) | Mt CO2 | Secondary Energy¦Electricity¦Oil | elec_co2 |  | 2045 | 0 | Secondary Energy¦Electricity¦Oil | 70
Downscaling[REMIND-MAgPIE 3.2-4.6 IntegratedPhysicalDamages (median)] | Net Zero 2050 | SAU | Emissions¦CO2¦Power (estimated) | Mt CO2 | Secondary Energy¦Electricity¦Oil | elec_co2 |  | 2050 | 0 | Secondary Energy¦Electricity¦Oil | 70
Downscaling[REMIND-MAgPIE 3.2-4.6 IntegratedPhysicalDamages (median)] | Net Zero 2050 | SAU | Emissions¦CO2¦Power (estimated) | Mt CO2 | Secondary Energy¦Electricity¦Oil | elec_co2 |  | 2055 | 0 | Secondary Energy¦Electricity¦Oil | 70
Downscaling[REMIND-MAgPIE 3.2-4.6 IntegratedPhysicalDamages (median)] | Net Zero 2050 | SAU | Emissions¦CO2¦Power (estimated) | Mt CO2 | Secondary Energy¦Electricity¦Oil | elec_co2 |  | 2060 | 0 | Secondary Energy¦Electricity¦Oil | 70
Downscaling[REMIND-MAgPIE 3.2-4.6 IntegratedPhysicalDamages (median)] | Net Zero 2050 | SAU | Emissions¦CO2¦Power (estimated) | Mt CO2 | Secondary Energy¦Electricity¦Oil | elec_co2 |  | 2065 | 0 | Secondary Energy¦Electricity¦Oil | 70
Downscaling[REMIND-MAgPIE 3.2-4.6 IntegratedPhysicalDamages (median)] | Net Zero 2050 | SAU | Emissions¦CO2¦Power (estimated) | Mt CO2 | Secondary Energy¦Electricity¦Oil | elec_co2 |  | 2070 | 0 | Secondary Energy¦Electricity¦Oil | 70
Downscaling[REMIND-MAgPIE 3.2-4.6 IntegratedPhysicalDamages (median)] | Net Zero 2050 | SAU | Emissions¦CO2¦Power (estimated) | Mt CO2 | Secondary Energy¦Electricity¦Oil | elec_co2 |  | 2075 | 0 | Secondary Energy¦Electricity¦Oil | 70
Downscaling[REMIND-MAgPIE 3.2-4.6 IntegratedPhysicalDamages (median)] | Net Zero 2050 | SAU | Emissions¦CO2¦Power (estimated) | Mt CO2 | Secondary Energy¦Electricity¦Oil | elec_co2 |  | 2080 | 0 | Secondary Energy¦Electricity¦Oil | 70
Downscaling[REMIND-MAgPIE 3.2-4.6 IntegratedPhysicalDamages (median)] | Net Zero 2050 | SAU | Emissions¦CO2¦Power (estimated) | Mt CO2 | Secondary Energy¦Electricity¦Oil | elec_co2 |  | 2085 | 0 | Secondary Energy¦Electricity¦Oil | 70
Downscaling[REMIND-MAgPIE 3.2-4.6 IntegratedPhysicalDamages (median)] | Net Zero 2050 | SAU | Emissions¦CO2¦Power (estimated) | Mt CO2 | Secondary Energy¦Electricity¦Oil | elec_co2 |  | 2090 | 0 | Secondary Energy¦Electricity¦Oil | 70
Downscaling[REMIND-MAgPIE 3.2-4.6 IntegratedPhysicalDamages (median)] | Net Zero 2050 | SAU | Emissions¦CO2¦Power (estimated) | Mt CO2 | Secondary Energy¦Electricity¦Oil | elec_co2 |  | 2095 | 0 | Secondary Energy¦Electricity¦Oil | 70
Downscaling[REMIND-MAgPIE 3.2-4.6 IntegratedPhysicalDamages (median)] | Net Zero 2050 | SAU | Emissions¦CO2¦Power (estimated) | Mt CO2 | Secondary Energy¦Electricity¦Oil | elec_co2 |  | 2100 | 0 | Secondary Energy¦Electricity¦Oil | 70
Downscaling[REMIND-MAgPIE 3.2-4.6 IntegratedPhysicalDamages (median)] | Net Zero 2050 | SAU | Price¦Primary Energy¦Biomass | US$2010/GJ | Price¦Primary Energy¦Biomass | fuel_supply | bioenergy | 2020 | 5.3799 | Price¦Primary Energy¦Biomass
Downscaling[REMIND-MAgPIE 3.2-4.6 IntegratedPhysicalDamages (median)] | Net Zero 2050 | SAU | Price¦Primary Energy¦Biomass | US$2010/GJ | Price¦Primary Energy¦Biomass | fuel_supply | bioenergy | 2025 | 5.2439 | Price¦Primary Energy¦Biomass
Downscaling[REMIND-MAgPIE 3.2-4.6 IntegratedPhysicalDamages (median)] | Net Zero 2050 | SAU | Price¦Primary Energy¦Biomass | US$2010/GJ | Price¦Primary Energy¦Biomass | fuel_supply | bioenergy | 2030 | 5.9585 | Price¦Primary Energy¦Biomass
Downscaling[REMIND-MAgPIE 3.2-4.6 IntegratedPhysicalDamages (median)] | Net Zero 2050 | SAU | Price¦Primary Energy¦Biomass | US$2010/GJ | Price¦Primary Energy¦Biomass | fuel_supply | bioenergy | 2035 | 8.2179 | Price¦Primary Energy¦Biomass
Downscaling[REMIND-MAgPIE 3.2-4.6 IntegratedPhysicalDamages (median)] | Net Zero 2050 | SAU | Price¦Primary Energy¦Biomass | US$2010/GJ | Price¦Primary Energy¦Biomass | fuel_supply | bioenergy | 2040 | 17.0351 | Price¦Primary Energy¦Biomass
Downscaling[REMIND-MAgPIE 3.2-4.6 IntegratedPhysicalDamages (median)] | Net Zero 2050 | SAU | Price¦Primary Energy¦Biomass | US$2010/GJ | Price¦Primary Energy¦Biomass | fuel_supply | bioenergy | 2045 | 22.4728 | Price¦Primary Energy¦Biomass
Downscaling[REMIND-MAgPIE 3.2-4.6 IntegratedPhysicalDamages (median)] | Net Zero 2050 | SAU | Price¦Primary Energy¦Biomass | US$2010/GJ | Price¦Primary Energy¦Biomass | fuel_supply | bioenergy | 2050 | 20.8183 | Price¦Primary Energy¦Biomass
Downscaling[REMIND-MAgPIE 3.2-4.6 IntegratedPhysicalDamages (median)] | Net Zero 2050 | SAU | Price¦Primary Energy¦Biomass | US$2010/GJ | Price¦Primary Energy¦Biomass | fuel_supply | bioenergy | 2055 | 20.8555 | Price¦Primary Energy¦Biomass
Downscaling[REMIND-MAgPIE 3.2-4.6 IntegratedPhysicalDamages (median)] | Net Zero 2050 | SAU | Price¦Primary Energy¦Biomass | US$2010/GJ | Price¦Primary Energy¦Biomass | fuel_supply | bioenergy | 2060 | 35.6281 | Price¦Primary Energy¦Biomass
Downscaling[REMIND-MAgPIE 3.2-4.6 IntegratedPhysicalDamages (median)] | Net Zero 2050 | SAU | Price¦Primary Energy¦Biomass | US$2010/GJ | Price¦Primary Energy¦Biomass | fuel_supply | bioenergy | 2065 | 36.2629 | Price¦Primary Energy¦Biomass
Downscaling[REMIND-MAgPIE 3.2-4.6 IntegratedPhysicalDamages (median)] | Net Zero 2050 | SAU | Price¦Primary Energy¦Biomass | US$2010/GJ | Price¦Primary Energy¦Biomass | fuel_supply | bioenergy | 2070 | 36.8977 | Price¦Primary Energy¦Biomass
Downscaling[REMIND-MAgPIE 3.2-4.6 IntegratedPhysicalDamages (median)] | Net Zero 2050 | SAU | Price¦Primary Energy¦Biomass | US$2010/GJ | Price¦Primary Energy¦Biomass | fuel_supply | bioenergy | 2075 | 35.5851 | Price¦Primary Energy¦Biomass
Downscaling[REMIND-MAgPIE 3.2-4.6 IntegratedPhysicalDamages (median)] | Net Zero 2050 | SAU | Price¦Primary Energy¦Biomass | US$2010/GJ | Price¦Primary Energy¦Biomass | fuel_supply | bioenergy | 2080 | 34.2724 | Price¦Primary Energy¦Biomass
Downscaling[REMIND-MAgPIE 3.2-4.6 IntegratedPhysicalDamages (median)] | Net Zero 2050 | SAU | Price¦Primary Energy¦Biomass | US$2010/GJ | Price¦Primary Energy¦Biomass | fuel_supply | bioenergy | 2085 | 36.3488 | Price¦Primary Energy¦Biomass
Downscaling[REMIND-MAgPIE 3.2-4.6 IntegratedPhysicalDamages (median)] | Net Zero 2050 | SAU | Price¦Primary Energy¦Biomass | US$2010/GJ | Price¦Primary Energy¦Biomass | fuel_supply | bioenergy | 2090 | 38.4252 | Price¦Primary Energy¦Biomass
Downscaling[REMIND-MAgPIE 3.2-4.6 IntegratedPhysicalDamages (median)] | Net Zero 2050 | SAU | Price¦Primary Energy¦Biomass | US$2010/GJ | Price¦Primary Energy¦Biomass | fuel_supply | bioenergy | 2095 | 42.5023 | Price¦Primary Energy¦Biomass
Downscaling[REMIND-MAgPIE 3.2-4.6 IntegratedPhysicalDamages (median)] | Net Zero 2050 | SAU | Price¦Primary Energy¦Biomass | US$2010/GJ | Price¦Primary Energy¦Biomass | fuel_supply | bioenergy | 2100 | 46.5793 | Price¦Primary Energy¦Biomass
Downscaling[REMIND-MAgPIE 3.2-4.6 IntegratedPhysicalDamages (median)] | Net Zero 2050 | SAU | Price¦Primary Energy¦Coal | US$2010/GJ | Price¦Primary Energy¦Coal | fuel_supply | coal | 2020 | 2.0344 | Price¦Primary Energy¦Coal
Downscaling[REMIND-MAgPIE 3.2-4.6 IntegratedPhysicalDamages (median)] | Net Zero 2050 | SAU | Price¦Primary Energy¦Coal | US$2010/GJ | Price¦Primary Energy¦Coal | fuel_supply | coal | 2025 | 2.6475 | Price¦Primary Energy¦Coal
Downscaling[REMIND-MAgPIE 3.2-4.6 IntegratedPhysicalDamages (median)] | Net Zero 2050 | SAU | Price¦Primary Energy¦Coal | US$2010/GJ | Price¦Primary Energy¦Coal | fuel_supply | coal | 2030 | 1.7622 | Price¦Primary Energy¦Coal
Downscaling[REMIND-MAgPIE 3.2-4.6 IntegratedPhysicalDamages (median)] | Net Zero 2050 | SAU | Price¦Primary Energy¦Coal | US$2010/GJ | Price¦Primary Energy¦Coal | fuel_supply | coal | 2035 | 1.4283 | Price¦Primary Energy¦Coal
Downscaling[REMIND-MAgPIE 3.2-4.6 IntegratedPhysicalDamages (median)] | Net Zero 2050 | SAU | Price¦Primary Energy¦Coal | US$2010/GJ | Price¦Primary Energy¦Coal | fuel_supply | coal | 2040 | 1.3646 | Price¦Primary Energy¦Coal
Downscaling[REMIND-MAgPIE 3.2-4.6 IntegratedPhysicalDamages (median)] | Net Zero 2050 | SAU | Price¦Primary Energy¦Coal | US$2010/GJ | Price¦Primary Energy¦Coal | fuel_supply | coal | 2045 | 1.441 | Price¦Primary Energy¦Coal
Downscaling[REMIND-MAgPIE 3.2-4.6 IntegratedPhysicalDamages (median)] | Net Zero 2050 | SAU | Price¦Primary Energy¦Coal | US$2010/GJ | Price¦Primary Energy¦Coal | fuel_supply | coal | 2050 | 1.7382 | Price¦Primary Energy¦Coal
Downscaling[REMIND-MAgPIE 3.2-4.6 IntegratedPhysicalDamages (median)] | Net Zero 2050 | SAU | Price¦Primary Energy¦Coal | US$2010/GJ | Price¦Primary Energy¦Coal | fuel_supply | coal | 2055 | 1.6763 | Price¦Primary Energy¦Coal
Downscaling[REMIND-MAgPIE 3.2-4.6 IntegratedPhysicalDamages (median)] | Net Zero 2050 | SAU | Price¦Primary Energy¦Coal | US$2010/GJ | Price¦Primary Energy¦Coal | fuel_supply | coal | 2060 | 1.9248 | Price¦Primary Energy¦Coal
Downscaling[REMIND-MAgPIE 3.2-4.6 IntegratedPhysicalDamages (median)] | Net Zero 2050 | SAU | Price¦Primary Energy¦Coal | US$2010/GJ | Price¦Primary Energy¦Coal | fuel_supply | coal | 2065 | 1.9306 | Price¦Primary Energy¦Coal
Downscaling[REMIND-MAgPIE 3.2-4.6 IntegratedPhysicalDamages (median)] | Net Zero 2050 | SAU | Price¦Primary Energy¦Coal | US$2010/GJ | Price¦Primary Energy¦Coal | fuel_supply | coal | 2070 | 1.9363 | Price¦Primary Energy¦Coal
Downscaling[REMIND-MAgPIE 3.2-4.6 IntegratedPhysicalDamages (median)] | Net Zero 2050 | SAU | Price¦Primary Energy¦Coal | US$2010/GJ | Price¦Primary Energy¦Coal | fuel_supply | coal | 2075 | 2.0279 | Price¦Primary Energy¦Coal
Downscaling[REMIND-MAgPIE 3.2-4.6 IntegratedPhysicalDamages (median)] | Net Zero 2050 | SAU | Price¦Primary Energy¦Coal | US$2010/GJ | Price¦Primary Energy¦Coal | fuel_supply | coal | 2080 | 2.1195 | Price¦Primary Energy¦Coal
Downscaling[REMIND-MAgPIE 3.2-4.6 IntegratedPhysicalDamages (median)] | Net Zero 2050 | SAU | Price¦Primary Energy¦Coal | US$2010/GJ | Price¦Primary Energy¦Coal | fuel_supply | coal | 2085 | 2.1004 | Price¦Primary Energy¦Coal
Downscaling[REMIND-MAgPIE 3.2-4.6 IntegratedPhysicalDamages (median)] | Net Zero 2050 | SAU | Price¦Primary Energy¦Coal | US$2010/GJ | Price¦Primary Energy¦Coal | fuel_supply | coal | 2090 | 2.0814 | Price¦Primary Energy¦Coal
Downscaling[REMIND-MAgPIE 3.2-4.6 IntegratedPhysicalDamages (median)] | Net Zero 2050 | SAU | Price¦Primary Energy¦Coal | US$2010/GJ | Price¦Primary Energy¦Coal | fuel_supply | coal | 2095 | 1.9478 | Price¦Primary Energy¦Coal
Downscaling[REMIND-MAgPIE 3.2-4.6 IntegratedPhysicalDamages (median)] | Net Zero 2050 | SAU | Price¦Primary Energy¦Coal | US$2010/GJ | Price¦Primary Energy¦Coal | fuel_supply | coal | 2100 | 1.8142 | Price¦Primary Energy¦Coal
Downscaling[REMIND-MAgPIE 3.2-4.6 IntegratedPhysicalDamages (median)] | Net Zero 2050 | SAU | Price¦Primary Energy¦Gas | US$2010/GJ | Price¦Primary Energy¦Gas | fuel_supply | gas | 2020 | 3.9711 | Price¦Primary Energy¦Gas
Downscaling[REMIND-MAgPIE 3.2-4.6 IntegratedPhysicalDamages (median)] | Net Zero 2050 | SAU | Price¦Primary Energy¦Gas | US$2010/GJ | Price¦Primary Energy¦Gas | fuel_supply | gas | 2025 | 5.2048 | Price¦Primary Energy¦Gas
Downscaling[REMIND-MAgPIE 3.2-4.6 IntegratedPhysicalDamages (median)] | Net Zero 2050 | SAU | Price¦Primary Energy¦Gas | US$2010/GJ | Price¦Primary Energy¦Gas | fuel_supply | gas | 2030 | 5.5498 | Price¦Primary Energy¦Gas
Downscaling[REMIND-MAgPIE 3.2-4.6 IntegratedPhysicalDamages (median)] | Net Zero 2050 | SAU | Price¦Primary Energy¦Gas | US$2010/GJ | Price¦Primary Energy¦Gas | fuel_supply | gas | 2035 | 5.8792 | Price¦Primary Energy¦Gas
Downscaling[REMIND-MAgPIE 3.2-4.6 IntegratedPhysicalDamages (median)] | Net Zero 2050 | SAU | Price¦Primary Energy¦Gas | US$2010/GJ | Price¦Primary Energy¦Gas | fuel_supply | gas | 2040 | 5.8199 | Price¦Primary Energy¦Gas
Downscaling[REMIND-MAgPIE 3.2-4.6 IntegratedPhysicalDamages (median)] | Net Zero 2050 | SAU | Price¦Primary Energy¦Gas | US$2010/GJ | Price¦Primary Energy¦Gas | fuel_supply | gas | 2045 | 4.8841 | Price¦Primary Energy¦Gas
Downscaling[REMIND-MAgPIE 3.2-4.6 IntegratedPhysicalDamages (median)] | Net Zero 2050 | SAU | Price¦Primary Energy¦Gas | US$2010/GJ | Price¦Primary Energy¦Gas | fuel_supply | gas | 2050 | 4.4152 | Price¦Primary Energy¦Gas
Downscaling[REMIND-MAgPIE 3.2-4.6 IntegratedPhysicalDamages (median)] | Net Zero 2050 | SAU | Price¦Primary Energy¦Gas | US$2010/GJ | Price¦Primary Energy¦Gas | fuel_supply | gas | 2055 | 4.5444 | Price¦Primary Energy¦Gas
Downscaling[REMIND-MAgPIE 3.2-4.6 IntegratedPhysicalDamages (median)] | Net Zero 2050 | SAU | Price¦Primary Energy¦Gas | US$2010/GJ | Price¦Primary Energy¦Gas | fuel_supply | gas | 2060 | 5.6389 | Price¦Primary Energy¦Gas
Downscaling[REMIND-MAgPIE 3.2-4.6 IntegratedPhysicalDamages (median)] | Net Zero 2050 | SAU | Price¦Primary Energy¦Gas | US$2010/GJ | Price¦Primary Energy¦Gas | fuel_supply | gas | 2065 | 5.9739 | Price¦Primary Energy¦Gas
Downscaling[REMIND-MAgPIE 3.2-4.6 IntegratedPhysicalDamages (median)] | Net Zero 2050 | SAU | Price¦Primary Energy¦Gas | US$2010/GJ | Price¦Primary Energy¦Gas | fuel_supply | gas | 2070 | 6.3089 | Price¦Primary Energy¦Gas
Downscaling[REMIND-MAgPIE 3.2-4.6 IntegratedPhysicalDamages (median)] | Net Zero 2050 | SAU | Price¦Primary Energy¦Gas | US$2010/GJ | Price¦Primary Energy¦Gas | fuel_supply | gas | 2075 | 6.1943 | Price¦Primary Energy¦Gas
Downscaling[REMIND-MAgPIE 3.2-4.6 IntegratedPhysicalDamages (median)] | Net Zero 2050 | SAU | Price¦Primary Energy¦Gas | US$2010/GJ | Price¦Primary Energy¦Gas | fuel_supply | gas | 2080 | 6.0797 | Price¦Primary Energy¦Gas
Downscaling[REMIND-MAgPIE 3.2-4.6 IntegratedPhysicalDamages (median)] | Net Zero 2050 | SAU | Price¦Primary Energy¦Gas | US$2010/GJ | Price¦Primary Energy¦Gas | fuel_supply | gas | 2085 | 5.9441 | Price¦Primary Energy¦Gas
Downscaling[REMIND-MAgPIE 3.2-4.6 IntegratedPhysicalDamages (median)] | Net Zero 2050 | SAU | Price¦Primary Energy¦Gas | US$2010/GJ | Price¦Primary Energy¦Gas | fuel_supply | gas | 2090 | 5.8085 | Price¦Primary Energy¦Gas
Downscaling[REMIND-MAgPIE 3.2-4.6 IntegratedPhysicalDamages (median)] | Net Zero 2050 | SAU | Price¦Primary Energy¦Gas | US$2010/GJ | Price¦Primary Energy¦Gas | fuel_supply | gas | 2095 | 5.4089 | Price¦Primary Energy¦Gas
Downscaling[REMIND-MAgPIE 3.2-4.6 IntegratedPhysicalDamages (median)] | Net Zero 2050 | SAU | Price¦Primary Energy¦Gas | US$2010/GJ | Price¦Primary Energy¦Gas | fuel_supply | gas | 2100 | 5.0094 | Price¦Primary Energy¦Gas
Downscaling[REMIND-MAgPIE 3.2-4.6 IntegratedPhysicalDamages (median)] | Net Zero 2050 | SAU | Price¦Secondary Energy¦Liquids¦Oil | US$2010/GJ | Price¦Secondary Energy¦Liquids¦Oil | fuel_supply | oil | 2020 | 45.299 | Price¦Secondary Energy¦Liquids¦Oil
Downscaling[REMIND-MAgPIE 3.2-4.6 IntegratedPhysicalDamages (median)] | Net Zero 2050 | SAU | Price¦Secondary Energy¦Liquids¦Oil | US$2010/GJ | Price¦Secondary Energy¦Liquids¦Oil | fuel_supply | oil | 2025 | 50.3978 | Price¦Secondary Energy¦Liquids¦Oil
Downscaling[REMIND-MAgPIE 3.2-4.6 IntegratedPhysicalDamages (median)] | Net Zero 2050 | SAU | Price¦Secondary Energy¦Liquids¦Oil | US$2010/GJ | Price¦Secondary Energy¦Liquids¦Oil | fuel_supply | oil | 2030 | 62.9901 | Price¦Secondary Energy¦Liquids¦Oil
Downscaling[REMIND-MAgPIE 3.2-4.6 IntegratedPhysicalDamages (median)] | Net Zero 2050 | SAU | Price¦Secondary Energy¦Liquids¦Oil | US$2010/GJ | Price¦Secondary Energy¦Liquids¦Oil | fuel_supply | oil | 2035 | 71.6734 | Price¦Secondary Energy¦Liquids¦Oil
Downscaling[REMIND-MAgPIE 3.2-4.6 IntegratedPhysicalDamages (median)] | Net Zero 2050 | SAU | Price¦Secondary Energy¦Liquids¦Oil | US$2010/GJ | Price¦Secondary Energy¦Liquids¦Oil | fuel_supply | oil | 2040 | 79.0221 | Price¦Secondary Energy¦Liquids¦Oil
Downscaling[REMIND-MAgPIE 3.2-4.6 IntegratedPhysicalDamages (median)] | Net Zero 2050 | SAU | Price¦Secondary Energy¦Liquids¦Oil | US$2010/GJ | Price¦Secondary Energy¦Liquids¦Oil | fuel_supply | oil | 2045 | 87.7468 | Price¦Secondary Energy¦Liquids¦Oil
Downscaling[REMIND-MAgPIE 3.2-4.6 IntegratedPhysicalDamages (median)] | Net Zero 2050 | SAU | Price¦Secondary Energy¦Liquids¦Oil | US$2010/GJ | Price¦Secondary Energy¦Liquids¦Oil | fuel_supply | oil | 2050 | 98.3057 | Price¦Secondary Energy¦Liquids¦Oil
Downscaling[REMIND-MAgPIE 3.2-4.6 IntegratedPhysicalDamages (median)] | Net Zero 2050 | SAU | Price¦Secondary Energy¦Liquids¦Oil | US$2010/GJ | Price¦Secondary Energy¦Liquids¦Oil | fuel_supply | oil | 2055 | 88.3063 | Price¦Secondary Energy¦Liquids¦Oil
Downscaling[REMIND-MAgPIE 3.2-4.6 IntegratedPhysicalDamages (median)] | Net Zero 2050 | SAU | Price¦Secondary Energy¦Liquids¦Oil | US$2010/GJ | Price¦Secondary Energy¦Liquids¦Oil | fuel_supply | oil | 2060 | 198.833 | Price¦Secondary Energy¦Liquids¦Oil
Downscaling[REMIND-MAgPIE 3.2-4.6 IntegratedPhysicalDamages (median)] | Net Zero 2050 | SAU | Price¦Secondary Energy¦Liquids¦Oil | US$2010/GJ | Price¦Secondary Energy¦Liquids¦Oil | fuel_supply | oil | 2065 | 229.8161 | Price¦Secondary Energy¦Liquids¦Oil
Downscaling[REMIND-MAgPIE 3.2-4.6 IntegratedPhysicalDamages (median)] | Net Zero 2050 | SAU | Price¦Secondary Energy¦Liquids¦Oil | US$2010/GJ | Price¦Secondary Energy¦Liquids¦Oil | fuel_supply | oil | 2070 | 260.7992 | Price¦Secondary Energy¦Liquids¦Oil
Downscaling[REMIND-MAgPIE 3.2-4.6 IntegratedPhysicalDamages (median)] | Net Zero 2050 | SAU | Price¦Secondary Energy¦Liquids¦Oil | US$2010/GJ | Price¦Secondary Energy¦Liquids¦Oil | fuel_supply | oil | 2075 | 355.168 | Price¦Secondary Energy¦Liquids¦Oil
Downscaling[REMIND-MAgPIE 3.2-4.6 IntegratedPhysicalDamages (median)] | Net Zero 2050 | SAU | Price¦Secondary Energy¦Liquids¦Oil | US$2010/GJ | Price¦Secondary Energy¦Liquids¦Oil | fuel_supply | oil | 2080 | 449.5369 | Price¦Secondary Energy¦Liquids¦Oil
Downscaling[REMIND-MAgPIE 3.2-4.6 IntegratedPhysicalDamages (median)] | Net Zero 2050 | SAU | Price¦Secondary Energy¦Liquids¦Oil | US$2010/GJ | Price¦Secondary Energy¦Liquids¦Oil | fuel_supply | oil | 2085 | 519.0451 | Price¦Secondary Energy¦Liquids¦Oil
Downscaling[REMIND-MAgPIE 3.2-4.6 IntegratedPhysicalDamages (median)] | Net Zero 2050 | SAU | Price¦Secondary Energy¦Liquids¦Oil | US$2010/GJ | Price¦Secondary Energy¦Liquids¦Oil | fuel_supply | oil | 2090 | 588.5533 | Price¦Secondary Energy¦Liquids¦Oil
Downscaling[REMIND-MAgPIE 3.2-4.6 IntegratedPhysicalDamages (median)] | Net Zero 2050 | SAU | Price¦Secondary Energy¦Liquids¦Oil | US$2010/GJ | Price¦Secondary Energy¦Liquids¦Oil | fuel_supply | oil | 2095 | 513.2107 | Price¦Secondary Energy¦Liquids¦Oil
Downscaling[REMIND-MAgPIE 3.2-4.6 IntegratedPhysicalDamages (median)] | Net Zero 2050 | SAU | Price¦Secondary Energy¦Liquids¦Oil | US$2010/GJ | Price¦Secondary Energy¦Liquids¦Oil | fuel_supply | oil | 2100 | 437.8682 | Price¦Secondary Energy¦Liquids¦Oil
Downscaling[REMIND-MAgPIE 3.2-4.6 IntegratedPhysicalDamages (median)] | Net Zero 2050 | SAU | Emissions¦CO2 | Mt CO2/yr | Emissions¦CO2 | scenarios - CO2 abatement | CO2 | 2020 | 384.7101 | Emissions¦CO2
Downscaling[REMIND-MAgPIE 3.2-4.6 IntegratedPhysicalDamages (median)] | Net Zero 2050 | SAU | Emissions¦CO2 | Mt CO2/yr | Emissions¦CO2 | scenarios - CO2 abatement | CO2 | 2025 | 334.5425 | Emissions¦CO2
Downscaling[REMIND-MAgPIE 3.2-4.6 IntegratedPhysicalDamages (median)] | Net Zero 2050 | SAU | Emissions¦CO2 | Mt CO2/yr | Emissions¦CO2 | scenarios - CO2 abatement | CO2 | 2030 | 249.8595 | Emissions¦CO2
Downscaling[REMIND-MAgPIE 3.2-4.6 IntegratedPhysicalDamages (median)] | Net Zero 2050 | SAU | Emissions¦CO2 | Mt CO2/yr | Emissions¦CO2 | scenarios - CO2 abatement | CO2 | 2035 | 146.7517 | Emissions¦CO2
Downscaling[REMIND-MAgPIE 3.2-4.6 IntegratedPhysicalDamages (median)] | Net Zero 2050 | SAU | Emissions¦CO2 | Mt CO2/yr | Emissions¦CO2 | scenarios - CO2 abatement | CO2 | 2040 | 60.6056 | Emissions¦CO2
Downscaling[REMIND-MAgPIE 3.2-4.6 IntegratedPhysicalDamages (median)] | Net Zero 2050 | SAU | Emissions¦CO2 | Mt CO2/yr | Emissions¦CO2 | scenarios - CO2 abatement | CO2 | 2045 | 22.1252 | Emissions¦CO2
Downscaling[REMIND-MAgPIE 3.2-4.6 IntegratedPhysicalDamages (median)] | Net Zero 2050 | SAU | Emissions¦CO2 | Mt CO2/yr | Emissions¦CO2 | scenarios - CO2 abatement | CO2 | 2050 | 5.1916 | Emissions¦CO2
Downscaling[REMIND-MAgPIE 3.2-4.6 IntegratedPhysicalDamages (median)] | Net Zero 2050 | SAU | Emissions¦CO2 | Mt CO2/yr | Emissions¦CO2 | scenarios - CO2 abatement | CO2 | 2055 | -0.6182 | Emissions¦CO2
Downscaling[REMIND-MAgPIE 3.2-4.6 IntegratedPhysicalDamages (median)] | Net Zero 2050 | SAU | Emissions¦CO2 | Mt CO2/yr | Emissions¦CO2 | scenarios - CO2 abatement | CO2 | 2060 | -1.1082 | Emissions¦CO2
Downscaling[REMIND-MAgPIE 3.2-4.6 IntegratedPhysicalDamages (median)] | Net Zero 2050 | SAU | Emissions¦CO2 | Mt CO2/yr | Emissions¦CO2 | scenarios - CO2 abatement | CO2 | 2065 | 1.37 | Emissions¦CO2
Downscaling[REMIND-MAgPIE 3.2-4.6 IntegratedPhysicalDamages (median)] | Net Zero 2050 | SAU | Emissions¦CO2 | Mt CO2/yr | Emissions¦CO2 | scenarios - CO2 abatement | CO2 | 2070 | 4.0466 | Emissions¦CO2
Downscaling[REMIND-MAgPIE 3.2-4.6 IntegratedPhysicalDamages (median)] | Net Zero 2050 | SAU | Emissions¦CO2 | Mt CO2/yr | Emissions¦CO2 | scenarios - CO2 abatement | CO2 | 2075 | 4.1835 | Emissions¦CO2
Downscaling[REMIND-MAgPIE 3.2-4.6 IntegratedPhysicalDamages (median)] | Net Zero 2050 | SAU | Emissions¦CO2 | Mt CO2/yr | Emissions¦CO2 | scenarios - CO2 abatement | CO2 | 2080 | 4.507 | Emissions¦CO2
Downscaling[REMIND-MAgPIE 3.2-4.6 IntegratedPhysicalDamages (median)] | Net Zero 2050 | SAU | Emissions¦CO2 | Mt CO2/yr | Emissions¦CO2 | scenarios - CO2 abatement | CO2 | 2085 | 4.4991 | Emissions¦CO2
Downscaling[REMIND-MAgPIE 3.2-4.6 IntegratedPhysicalDamages (median)] | Net Zero 2050 | SAU | Emissions¦CO2 | Mt CO2/yr | Emissions¦CO2 | scenarios - CO2 abatement | CO2 | 2090 | 4.5265 | Emissions¦CO2
Downscaling[REMIND-MAgPIE 3.2-4.6 IntegratedPhysicalDamages (median)] | Net Zero 2050 | SAU | Emissions¦CO2 | Mt CO2/yr | Emissions¦CO2 | scenarios - CO2 abatement | CO2 | 2095 | 3.7091 | Emissions¦CO2
Downscaling[REMIND-MAgPIE 3.2-4.6 IntegratedPhysicalDamages (median)] | Net Zero 2050 | SAU | Emissions¦CO2 | Mt CO2/yr | Emissions¦CO2 | scenarios - CO2 abatement | CO2 | 2100 | 2.9833 | Emissions¦CO2
Downscaling[REMIND-MAgPIE 3.2-4.6 IntegratedPhysicalDamages (median)] | Net Zero 2050 | SAU | Emissions¦CO2¦Energy | Mt CO2/yr | Emissions¦CO2¦Energy | scenarios - CO2 abatement | CO2 | 2020 | 349.2268 | Emissions¦CO2¦Energy
Downscaling[REMIND-MAgPIE 3.2-4.6 IntegratedPhysicalDamages (median)] | Net Zero 2050 | SAU | Emissions¦CO2¦Energy | Mt CO2/yr | Emissions¦CO2¦Energy | scenarios - CO2 abatement | CO2 | 2025 | 304.6965 | Emissions¦CO2¦Energy
Downscaling[REMIND-MAgPIE 3.2-4.6 IntegratedPhysicalDamages (median)] | Net Zero 2050 | SAU | Emissions¦CO2¦Energy | Mt CO2/yr | Emissions¦CO2¦Energy | scenarios - CO2 abatement | CO2 | 2030 | 226.5008 | Emissions¦CO2¦Energy
Downscaling[REMIND-MAgPIE 3.2-4.6 IntegratedPhysicalDamages (median)] | Net Zero 2050 | SAU | Emissions¦CO2¦Energy | Mt CO2/yr | Emissions¦CO2¦Energy | scenarios - CO2 abatement | CO2 | 2035 | 132.6749 | Emissions¦CO2¦Energy
Downscaling[REMIND-MAgPIE 3.2-4.6 IntegratedPhysicalDamages (median)] | Net Zero 2050 | SAU | Emissions¦CO2¦Energy | Mt CO2/yr | Emissions¦CO2¦Energy | scenarios - CO2 abatement | CO2 | 2040 | 51.2497 | Emissions¦CO2¦Energy
Downscaling[REMIND-MAgPIE 3.2-4.6 IntegratedPhysicalDamages (median)] | Net Zero 2050 | SAU | Emissions¦CO2¦Energy | Mt CO2/yr | Emissions¦CO2¦Energy | scenarios - CO2 abatement | CO2 | 2045 | 17.1358 | Emissions¦CO2¦Energy
Downscaling[REMIND-MAgPIE 3.2-4.6 IntegratedPhysicalDamages (median)] | Net Zero 2050 | SAU | Emissions¦CO2¦Energy | Mt CO2/yr | Emissions¦CO2¦Energy | scenarios - CO2 abatement | CO2 | 2050 | 3.1604 | Emissions¦CO2¦Energy
Downscaling[REMIND-MAgPIE 3.2-4.6 IntegratedPhysicalDamages (median)] | Net Zero 2050 | SAU | Emissions¦CO2¦Energy | Mt CO2/yr | Emissions¦CO2¦Energy | scenarios - CO2 abatement | CO2 | 2055 | -2.2534 | Emissions¦CO2¦Energy
Downscaling[REMIND-MAgPIE 3.2-4.6 IntegratedPhysicalDamages (median)] | Net Zero 2050 | SAU | Emissions¦CO2¦Energy | Mt CO2/yr | Emissions¦CO2¦Energy | scenarios - CO2 abatement | CO2 | 2060 | -6.295 | Emissions¦CO2¦Energy
Downscaling[REMIND-MAgPIE 3.2-4.6 IntegratedPhysicalDamages (median)] | Net Zero 2050 | SAU | Emissions¦CO2¦Energy | Mt CO2/yr | Emissions¦CO2¦Energy | scenarios - CO2 abatement | CO2 | 2065 | -5.7863 | Emissions¦CO2¦Energy
Downscaling[REMIND-MAgPIE 3.2-4.6 IntegratedPhysicalDamages (median)] | Net Zero 2050 | SAU | Emissions¦CO2¦Energy | Mt CO2/yr | Emissions¦CO2¦Energy | scenarios - CO2 abatement | CO2 | 2070 | -5.053 | Emissions¦CO2¦Energy
Downscaling[REMIND-MAgPIE 3.2-4.6 IntegratedPhysicalDamages (median)] | Net Zero 2050 | SAU | Emissions¦CO2¦Energy | Mt CO2/yr | Emissions¦CO2¦Energy | scenarios - CO2 abatement | CO2 | 2075 | -6.6573 | Emissions¦CO2¦Energy
Downscaling[REMIND-MAgPIE 3.2-4.6 IntegratedPhysicalDamages (median)] | Net Zero 2050 | SAU | Emissions¦CO2¦Energy | Mt CO2/yr | Emissions¦CO2¦Energy | scenarios - CO2 abatement | CO2 | 2080 | -8.0545 | Emissions¦CO2¦Energy
Downscaling[REMIND-MAgPIE 3.2-4.6 IntegratedPhysicalDamages (median)] | Net Zero 2050 | SAU | Emissions¦CO2¦Energy | Mt CO2/yr | Emissions¦CO2¦Energy | scenarios - CO2 abatement | CO2 | 2085 | -8.3395 | Emissions¦CO2¦Energy
Downscaling[REMIND-MAgPIE 3.2-4.6 IntegratedPhysicalDamages (median)] | Net Zero 2050 | SAU | Emissions¦CO2¦Energy | Mt CO2/yr | Emissions¦CO2¦Energy | scenarios - CO2 abatement | CO2 | 2090 | -8.6017 | Emissions¦CO2¦Energy
Downscaling[REMIND-MAgPIE 3.2-4.6 IntegratedPhysicalDamages (median)] | Net Zero 2050 | SAU | Emissions¦CO2¦Energy | Mt CO2/yr | Emissions¦CO2¦Energy | scenarios - CO2 abatement | CO2 | 2095 | -8.8407 | Emissions¦CO2¦Energy
Downscaling[REMIND-MAgPIE 3.2-4.6 IntegratedPhysicalDamages (median)] | Net Zero 2050 | SAU | Emissions¦CO2¦Energy | Mt CO2/yr | Emissions¦CO2¦Energy | scenarios - CO2 abatement | CO2 | 2100 | -8.9512 | Emissions¦CO2¦Energy
Downscaling[REMIND-MAgPIE 3.2-4.6] | Below 2°C | SAU | Carbon Sequestration¦CCS | Mt CO2/yr | Carbon Sequestration¦CCS | CCS potential |  | 2020 | 0 | Carbon Sequestration¦CCS
Downscaling[REMIND-MAgPIE 3.2-4.6] | Below 2°C | SAU | Carbon Sequestration¦CCS | Mt CO2/yr | Carbon Sequestration¦CCS | CCS potential |  | 2025 | 0 | Carbon Sequestration¦CCS
Downscaling[REMIND-MAgPIE 3.2-4.6] | Below 2°C | SAU | Carbon Sequestration¦CCS | Mt CO2/yr | Carbon Sequestration¦CCS | CCS potential |  | 2030 | 0.514 | Carbon Sequestration¦CCS
Downscaling[REMIND-MAgPIE 3.2-4.6] | Below 2°C | SAU | Carbon Sequestration¦CCS | Mt CO2/yr | Carbon Sequestration¦CCS | CCS potential |  | 2035 | 6.699 | Carbon Sequestration¦CCS
Downscaling[REMIND-MAgPIE 3.2-4.6] | Below 2°C | SAU | Carbon Sequestration¦CCS | Mt CO2/yr | Carbon Sequestration¦CCS | CCS potential |  | 2040 | 21.2032 | Carbon Sequestration¦CCS
Downscaling[REMIND-MAgPIE 3.2-4.6] | Below 2°C | SAU | Carbon Sequestration¦CCS | Mt CO2/yr | Carbon Sequestration¦CCS | CCS potential |  | 2045 | 27.2198 | Carbon Sequestration¦CCS
Downscaling[REMIND-MAgPIE 3.2-4.6] | Below 2°C | SAU | Carbon Sequestration¦CCS | Mt CO2/yr | Carbon Sequestration¦CCS | CCS potential |  | 2050 | 24.3298 | Carbon Sequestration¦CCS
Downscaling[REMIND-MAgPIE 3.2-4.6] | Below 2°C | SAU | Final Energy¦Industry¦Electricity | EJ/yr | Final Energy¦Industry¦Electricity | demand_projection | elc_industry | 2020 | 0.1627 | Final Energy¦Industry¦Electricity
Downscaling[REMIND-MAgPIE 3.2-4.6] | Below 2°C | SAU | Final Energy¦Industry¦Electricity | EJ/yr | Final Energy¦Industry¦Electricity | demand_projection | elc_industry | 2025 | 0.1984 | Final Energy¦Industry¦Electricity
Downscaling[REMIND-MAgPIE 3.2-4.6] | Below 2°C | SAU | Final Energy¦Industry¦Electricity | EJ/yr | Final Energy¦Industry¦Electricity | demand_projection | elc_industry | 2030 | 0.2735 | Final Energy¦Industry¦Electricity
Downscaling[REMIND-MAgPIE 3.2-4.6] | Below 2°C | SAU | Final Energy¦Industry¦Electricity | EJ/yr | Final Energy¦Industry¦Electricity | demand_projection | elc_industry | 2035 | 0.3501 | Final Energy¦Industry¦Electricity
Downscaling[REMIND-MAgPIE 3.2-4.6] | Below 2°C | SAU | Final Energy¦Industry¦Electricity | EJ/yr | Final Energy¦Industry¦Electricity | demand_projection | elc_industry | 2040 | 0.4147 | Final Energy¦Industry¦Electricity
Downscaling[REMIND-MAgPIE 3.2-4.6] | Below 2°C | SAU | Final Energy¦Industry¦Electricity | EJ/yr | Final Energy¦Industry¦Electricity | demand_projection | elc_industry | 2045 | 0.5707 | Final Energy¦Industry¦Electricity
Downscaling[REMIND-MAgPIE 3.2-4.6] | Below 2°C | SAU | Final Energy¦Industry¦Electricity | EJ/yr | Final Energy¦Industry¦Electricity | demand_projection | elc_industry | 2050 | 0.6912 | Final Energy¦Industry¦Electricity
Downscaling[REMIND-MAgPIE 3.2-4.6] | Below 2°C | SAU | Final Energy¦Residential and Commercial¦Electricity | EJ/yr | Final Energy¦Residential and Commercial¦Electricity | demand_projection | elc_buildings | 2020 | 0.5863 | Final Energy¦Residential and Commercial¦Electricity
Downscaling[REMIND-MAgPIE 3.2-4.6] | Below 2°C | SAU | Final Energy¦Residential and Commercial¦Electricity | EJ/yr | Final Energy¦Residential and Commercial¦Electricity | demand_projection | elc_buildings | 2025 | 0.583 | Final Energy¦Residential and Commercial¦Electricity
Downscaling[REMIND-MAgPIE 3.2-4.6] | Below 2°C | SAU | Final Energy¦Residential and Commercial¦Electricity | EJ/yr | Final Energy¦Residential and Commercial¦Electricity | demand_projection | elc_buildings | 2030 | 0.6468 | Final Energy¦Residential and Commercial¦Electricity
Downscaling[REMIND-MAgPIE 3.2-4.6] | Below 2°C | SAU | Final Energy¦Residential and Commercial¦Electricity | EJ/yr | Final Energy¦Residential and Commercial¦Electricity | demand_projection | elc_buildings | 2035 | 0.7517 | Final Energy¦Residential and Commercial¦Electricity
Downscaling[REMIND-MAgPIE 3.2-4.6] | Below 2°C | SAU | Final Energy¦Residential and Commercial¦Electricity | EJ/yr | Final Energy¦Residential and Commercial¦Electricity | demand_projection | elc_buildings | 2040 | 0.8116 | Final Energy¦Residential and Commercial¦Electricity
Downscaling[REMIND-MAgPIE 3.2-4.6] | Below 2°C | SAU | Final Energy¦Residential and Commercial¦Electricity | EJ/yr | Final Energy¦Residential and Commercial¦Electricity | demand_projection | elc_buildings | 2045 | 0.8984 | Final Energy¦Residential and Commercial¦Electricity
Downscaling[REMIND-MAgPIE 3.2-4.6] | Below 2°C | SAU | Final Energy¦Residential and Commercial¦Electricity | EJ/yr | Final Energy¦Residential and Commercial¦Electricity | demand_projection | elc_buildings | 2050 | 0.9151 | Final Energy¦Residential and Commercial¦Electricity
Downscaling[REMIND-MAgPIE 3.2-4.6] | Below 2°C | SAU | Final Energy¦Transportation¦Electricity | EJ/yr | Final Energy¦Transportation¦Electricity | demand_projection | elc_transport | 2020 | 0.0013 | Final Energy¦Transportation¦Electricity
Downscaling[REMIND-MAgPIE 3.2-4.6] | Below 2°C | SAU | Final Energy¦Transportation¦Electricity | EJ/yr | Final Energy¦Transportation¦Electricity | demand_projection | elc_transport | 2025 | 0.0163 | Final Energy¦Transportation¦Electricity
Downscaling[REMIND-MAgPIE 3.2-4.6] | Below 2°C | SAU | Final Energy¦Transportation¦Electricity | EJ/yr | Final Energy¦Transportation¦Electricity | demand_projection | elc_transport | 2030 | 0.1062 | Final Energy¦Transportation¦Electricity
Downscaling[REMIND-MAgPIE 3.2-4.6] | Below 2°C | SAU | Final Energy¦Transportation¦Electricity | EJ/yr | Final Energy¦Transportation¦Electricity | demand_projection | elc_transport | 2035 | 0.1809 | Final Energy¦Transportation¦Electricity
Downscaling[REMIND-MAgPIE 3.2-4.6] | Below 2°C | SAU | Final Energy¦Transportation¦Electricity | EJ/yr | Final Energy¦Transportation¦Electricity | demand_projection | elc_transport | 2040 | 0.259 | Final Energy¦Transportation¦Electricity
Downscaling[REMIND-MAgPIE 3.2-4.6] | Below 2°C | SAU | Final Energy¦Transportation¦Electricity | EJ/yr | Final Energy¦Transportation¦Electricity | demand_projection | elc_transport | 2045 | 0.373 | Final Energy¦Transportation¦Electricity
Downscaling[REMIND-MAgPIE 3.2-4.6] | Below 2°C | SAU | Final Energy¦Transportation¦Electricity | EJ/yr | Final Energy¦Transportation¦Electricity | demand_projection | elc_transport | 2050 | 0.4622 | Final Energy¦Transportation¦Electricity
Downscaling[REMIND-MAgPIE 3.2-4.6] | Below 2°C | SAU | Secondary Energy¦Hydrogen | EJ/yr | Secondary Energy¦Hydrogen | demand_projection | hydrogen_allsect | 2020 | 0.0127 | Secondary Energy¦Hydrogen
Downscaling[REMIND-MAgPIE 3.2-4.6] | Below 2°C | SAU | Secondary Energy¦Hydrogen | EJ/yr | Secondary Energy¦Hydrogen | demand_projection | hydrogen_allsect | 2025 | 0.0417 | Secondary Energy¦Hydrogen
Downscaling[REMIND-MAgPIE 3.2-4.6] | Below 2°C | SAU | Secondary Energy¦Hydrogen | EJ/yr | Secondary Energy¦Hydrogen | demand_projection | hydrogen_allsect | 2030 | 0.0833 | Secondary Energy¦Hydrogen
Downscaling[REMIND-MAgPIE 3.2-4.6] | Below 2°C | SAU | Secondary Energy¦Hydrogen | EJ/yr | Secondary Energy¦Hydrogen | demand_projection | hydrogen_allsect | 2035 | 0.1123 | Secondary Energy¦Hydrogen
Downscaling[REMIND-MAgPIE 3.2-4.6] | Below 2°C | SAU | Secondary Energy¦Hydrogen | EJ/yr | Secondary Energy¦Hydrogen | demand_projection | hydrogen_allsect | 2040 | 0.1205 | Secondary Energy¦Hydrogen
Downscaling[REMIND-MAgPIE 3.2-4.6] | Below 2°C | SAU | Secondary Energy¦Hydrogen | EJ/yr | Secondary Energy¦Hydrogen | demand_projection | hydrogen_allsect | 2045 | 0.123 | Secondary Energy¦Hydrogen
Downscaling[REMIND-MAgPIE 3.2-4.6] | Below 2°C | SAU | Secondary Energy¦Hydrogen | EJ/yr | Secondary Energy¦Hydrogen | demand_projection | hydrogen_allsect | 2050 | 0.1344 | Secondary Energy¦Hydrogen
Downscaling[REMIND-MAgPIE 3.2-4.6] | Below 2°C | SAU | Emissions¦CO2¦Power (estimated) | Mt CO2 | Secondary Energy¦Electricity¦Coal | elec_co2 |  | 2020 | 0.1316 | Secondary Energy¦Electricity¦Coal | 94
Downscaling[REMIND-MAgPIE 3.2-4.6] | Below 2°C | SAU | Emissions¦CO2¦Power (estimated) | Mt CO2 | Secondary Energy¦Electricity¦Coal | elec_co2 |  | 2025 | 0.1128 | Secondary Energy¦Electricity¦Coal | 94
Downscaling[REMIND-MAgPIE 3.2-4.6] | Below 2°C | SAU | Emissions¦CO2¦Power (estimated) | Mt CO2 | Secondary Energy¦Electricity¦Coal | elec_co2 |  | 2030 | 0.047 | Secondary Energy¦Electricity¦Coal | 94
Downscaling[REMIND-MAgPIE 3.2-4.6] | Below 2°C | SAU | Emissions¦CO2¦Power (estimated) | Mt CO2 | Secondary Energy¦Electricity¦Coal | elec_co2 |  | 2035 | 0 | Secondary Energy¦Electricity¦Coal | 94
Downscaling[REMIND-MAgPIE 3.2-4.6] | Below 2°C | SAU | Emissions¦CO2¦Power (estimated) | Mt CO2 | Secondary Energy¦Electricity¦Coal | elec_co2 |  | 2040 | 0 | Secondary Energy¦Electricity¦Coal | 94
Downscaling[REMIND-MAgPIE 3.2-4.6] | Below 2°C | SAU | Emissions¦CO2¦Power (estimated) | Mt CO2 | Secondary Energy¦Electricity¦Coal | elec_co2 |  | 2045 | 0 | Secondary Energy¦Electricity¦Coal | 94
Downscaling[REMIND-MAgPIE 3.2-4.6] | Below 2°C | SAU | Emissions¦CO2¦Power (estimated) | Mt CO2 | Secondary Energy¦Electricity¦Coal | elec_co2 |  | 2050 | 0 | Secondary Energy¦Electricity¦Coal | 94
Downscaling[REMIND-MAgPIE 3.2-4.6] | Below 2°C | SAU | Emissions¦CO2¦Power (estimated) | Mt CO2 | Secondary Energy¦Electricity¦Gas | elec_co2 |  | 2020 | 63.0465 | Secondary Energy¦Electricity¦Gas | 55
Downscaling[REMIND-MAgPIE 3.2-4.6] | Below 2°C | SAU | Emissions¦CO2¦Power (estimated) | Mt CO2 | Secondary Energy¦Electricity¦Gas | elec_co2 |  | 2025 | 63.8385 | Secondary Energy¦Electricity¦Gas | 55
Downscaling[REMIND-MAgPIE 3.2-4.6] | Below 2°C | SAU | Emissions¦CO2¦Power (estimated) | Mt CO2 | Secondary Energy¦Electricity¦Gas | elec_co2 |  | 2030 | 70.785 | Secondary Energy¦Electricity¦Gas | 55
Downscaling[REMIND-MAgPIE 3.2-4.6] | Below 2°C | SAU | Emissions¦CO2¦Power (estimated) | Mt CO2 | Secondary Energy¦Electricity¦Gas | elec_co2 |  | 2035 | 62.4415 | Secondary Energy¦Electricity¦Gas | 55
Downscaling[REMIND-MAgPIE 3.2-4.6] | Below 2°C | SAU | Emissions¦CO2¦Power (estimated) | Mt CO2 | Secondary Energy¦Electricity¦Gas | elec_co2 |  | 2040 | 35.6675 | Secondary Energy¦Electricity¦Gas | 55
Downscaling[REMIND-MAgPIE 3.2-4.6] | Below 2°C | SAU | Emissions¦CO2¦Power (estimated) | Mt CO2 | Secondary Energy¦Electricity¦Gas | elec_co2 |  | 2045 | 20.2785 | Secondary Energy¦Electricity¦Gas | 55
Downscaling[REMIND-MAgPIE 3.2-4.6] | Below 2°C | SAU | Emissions¦CO2¦Power (estimated) | Mt CO2 | Secondary Energy¦Electricity¦Gas | elec_co2 |  | 2050 | 4.5045 | Secondary Energy¦Electricity¦Gas | 55
Downscaling[REMIND-MAgPIE 3.2-4.6] | Below 2°C | SAU | Emissions¦CO2¦Power (estimated) | Mt CO2 | Secondary Energy¦Electricity¦Oil | elec_co2 |  | 2020 | 15.071 | Secondary Energy¦Electricity¦Oil | 70
Downscaling[REMIND-MAgPIE 3.2-4.6] | Below 2°C | SAU | Emissions¦CO2¦Power (estimated) | Mt CO2 | Secondary Energy¦Electricity¦Oil | elec_co2 |  | 2025 | 8.925 | Secondary Energy¦Electricity¦Oil | 70
Downscaling[REMIND-MAgPIE 3.2-4.6] | Below 2°C | SAU | Emissions¦CO2¦Power (estimated) | Mt CO2 | Secondary Energy¦Electricity¦Oil | elec_co2 |  | 2030 | 3.311 | Secondary Energy¦Electricity¦Oil | 70
Downscaling[REMIND-MAgPIE 3.2-4.6] | Below 2°C | SAU | Emissions¦CO2¦Power (estimated) | Mt CO2 | Secondary Energy¦Electricity¦Oil | elec_co2 |  | 2035 | 0 | Secondary Energy¦Electricity¦Oil | 70
Downscaling[REMIND-MAgPIE 3.2-4.6] | Below 2°C | SAU | Emissions¦CO2¦Power (estimated) | Mt CO2 | Secondary Energy¦Electricity¦Oil | elec_co2 |  | 2040 | 0 | Secondary Energy¦Electricity¦Oil | 70
Downscaling[REMIND-MAgPIE 3.2-4.6] | Below 2°C | SAU | Emissions¦CO2¦Power (estimated) | Mt CO2 | Secondary Energy¦Electricity¦Oil | elec_co2 |  | 2045 | 0 | Secondary Energy¦Electricity¦Oil | 70
Downscaling[REMIND-MAgPIE 3.2-4.6] | Below 2°C | SAU | Emissions¦CO2¦Power (estimated) | Mt CO2 | Secondary Energy¦Electricity¦Oil | elec_co2 |  | 2050 | 0 | Secondary Energy¦Electricity¦Oil | 70
Downscaling[REMIND-MAgPIE 3.2-4.6] | Below 2°C | SAU | Price¦Primary Energy¦Biomass | US$2010/GJ | Price¦Primary Energy¦Biomass | fuel_supply | bioenergy | 2020 | 5.3799 | Price¦Primary Energy¦Biomass
Downscaling[REMIND-MAgPIE 3.2-4.6] | Below 2°C | SAU | Price¦Primary Energy¦Biomass | US$2010/GJ | Price¦Primary Energy¦Biomass | fuel_supply | bioenergy | 2025 | 5.9368 | Price¦Primary Energy¦Biomass
Downscaling[REMIND-MAgPIE 3.2-4.6] | Below 2°C | SAU | Price¦Primary Energy¦Biomass | US$2010/GJ | Price¦Primary Energy¦Biomass | fuel_supply | bioenergy | 2030 | 5.8149 | Price¦Primary Energy¦Biomass
Downscaling[REMIND-MAgPIE 3.2-4.6] | Below 2°C | SAU | Price¦Primary Energy¦Biomass | US$2010/GJ | Price¦Primary Energy¦Biomass | fuel_supply | bioenergy | 2035 | 5.6763 | Price¦Primary Energy¦Biomass
Downscaling[REMIND-MAgPIE 3.2-4.6] | Below 2°C | SAU | Price¦Primary Energy¦Biomass | US$2010/GJ | Price¦Primary Energy¦Biomass | fuel_supply | bioenergy | 2040 | 6.07 | Price¦Primary Energy¦Biomass
Downscaling[REMIND-MAgPIE 3.2-4.6] | Below 2°C | SAU | Price¦Primary Energy¦Biomass | US$2010/GJ | Price¦Primary Energy¦Biomass | fuel_supply | bioenergy | 2045 | 6.8362 | Price¦Primary Energy¦Biomass
Downscaling[REMIND-MAgPIE 3.2-4.6] | Below 2°C | SAU | Price¦Primary Energy¦Biomass | US$2010/GJ | Price¦Primary Energy¦Biomass | fuel_supply | bioenergy | 2050 | 8.1765 | Price¦Primary Energy¦Biomass
Downscaling[REMIND-MAgPIE 3.2-4.6] | Below 2°C | SAU | Price¦Primary Energy¦Coal | US$2010/GJ | Price¦Primary Energy¦Coal | fuel_supply | coal | 2020 | 2.0344 | Price¦Primary Energy¦Coal
Downscaling[REMIND-MAgPIE 3.2-4.6] | Below 2°C | SAU | Price¦Primary Energy¦Coal | US$2010/GJ | Price¦Primary Energy¦Coal | fuel_supply | coal | 2025 | 2.161 | Price¦Primary Energy¦Coal
Downscaling[REMIND-MAgPIE 3.2-4.6] | Below 2°C | SAU | Price¦Primary Energy¦Coal | US$2010/GJ | Price¦Primary Energy¦Coal | fuel_supply | coal | 2030 | 1.7827 | Price¦Primary Energy¦Coal
Downscaling[REMIND-MAgPIE 3.2-4.6] | Below 2°C | SAU | Price¦Primary Energy¦Coal | US$2010/GJ | Price¦Primary Energy¦Coal | fuel_supply | coal | 2035 | 1.6152 | Price¦Primary Energy¦Coal
Downscaling[REMIND-MAgPIE 3.2-4.6] | Below 2°C | SAU | Price¦Primary Energy¦Coal | US$2010/GJ | Price¦Primary Energy¦Coal | fuel_supply | coal | 2040 | 1.4186 | Price¦Primary Energy¦Coal
Downscaling[REMIND-MAgPIE 3.2-4.6] | Below 2°C | SAU | Price¦Primary Energy¦Coal | US$2010/GJ | Price¦Primary Energy¦Coal | fuel_supply | coal | 2045 | 1.4234 | Price¦Primary Energy¦Coal
Downscaling[REMIND-MAgPIE 3.2-4.6] | Below 2°C | SAU | Price¦Primary Energy¦Coal | US$2010/GJ | Price¦Primary Energy¦Coal | fuel_supply | coal | 2050 | 1.4937 | Price¦Primary Energy¦Coal
Downscaling[REMIND-MAgPIE 3.2-4.6] | Below 2°C | SAU | Price¦Primary Energy¦Gas | US$2010/GJ | Price¦Primary Energy¦Gas | fuel_supply | gas | 2020 | 3.9711 | Price¦Primary Energy¦Gas
Downscaling[REMIND-MAgPIE 3.2-4.6] | Below 2°C | SAU | Price¦Primary Energy¦Gas | US$2010/GJ | Price¦Primary Energy¦Gas | fuel_supply | gas | 2025 | 4.5987 | Price¦Primary Energy¦Gas
Downscaling[REMIND-MAgPIE 3.2-4.6] | Below 2°C | SAU | Price¦Primary Energy¦Gas | US$2010/GJ | Price¦Primary Energy¦Gas | fuel_supply | gas | 2030 | 4.4679 | Price¦Primary Energy¦Gas
Downscaling[REMIND-MAgPIE 3.2-4.6] | Below 2°C | SAU | Price¦Primary Energy¦Gas | US$2010/GJ | Price¦Primary Energy¦Gas | fuel_supply | gas | 2035 | 5.2041 | Price¦Primary Energy¦Gas
Downscaling[REMIND-MAgPIE 3.2-4.6] | Below 2°C | SAU | Price¦Primary Energy¦Gas | US$2010/GJ | Price¦Primary Energy¦Gas | fuel_supply | gas | 2040 | 5.1447 | Price¦Primary Energy¦Gas
Downscaling[REMIND-MAgPIE 3.2-4.6] | Below 2°C | SAU | Price¦Primary Energy¦Gas | US$2010/GJ | Price¦Primary Energy¦Gas | fuel_supply | gas | 2045 | 4.8653 | Price¦Primary Energy¦Gas
Downscaling[REMIND-MAgPIE 3.2-4.6] | Below 2°C | SAU | Price¦Primary Energy¦Gas | US$2010/GJ | Price¦Primary Energy¦Gas | fuel_supply | gas | 2050 | 4.9049 | Price¦Primary Energy¦Gas
Downscaling[REMIND-MAgPIE 3.2-4.6] | Below 2°C | SAU | Price¦Secondary Energy¦Liquids¦Oil | US$2010/GJ | Price¦Secondary Energy¦Liquids¦Oil | fuel_supply | oil | 2020 | 45.299 | Price¦Secondary Energy¦Liquids¦Oil
Downscaling[REMIND-MAgPIE 3.2-4.6] | Below 2°C | SAU | Price¦Secondary Energy¦Liquids¦Oil | US$2010/GJ | Price¦Secondary Energy¦Liquids¦Oil | fuel_supply | oil | 2025 | 65.1349 | Price¦Secondary Energy¦Liquids¦Oil
Downscaling[REMIND-MAgPIE 3.2-4.6] | Below 2°C | SAU | Price¦Secondary Energy¦Liquids¦Oil | US$2010/GJ | Price¦Secondary Energy¦Liquids¦Oil | fuel_supply | oil | 2030 | 63.4811 | Price¦Secondary Energy¦Liquids¦Oil
Downscaling[REMIND-MAgPIE 3.2-4.6] | Below 2°C | SAU | Price¦Secondary Energy¦Liquids¦Oil | US$2010/GJ | Price¦Secondary Energy¦Liquids¦Oil | fuel_supply | oil | 2035 | 77.5916 | Price¦Secondary Energy¦Liquids¦Oil
Downscaling[REMIND-MAgPIE 3.2-4.6] | Below 2°C | SAU | Price¦Secondary Energy¦Liquids¦Oil | US$2010/GJ | Price¦Secondary Energy¦Liquids¦Oil | fuel_supply | oil | 2040 | 78.653 | Price¦Secondary Energy¦Liquids¦Oil
Downscaling[REMIND-MAgPIE 3.2-4.6] | Below 2°C | SAU | Price¦Secondary Energy¦Liquids¦Oil | US$2010/GJ | Price¦Secondary Energy¦Liquids¦Oil | fuel_supply | oil | 2045 | 91.7815 | Price¦Secondary Energy¦Liquids¦Oil
Downscaling[REMIND-MAgPIE 3.2-4.6] | Below 2°C | SAU | Price¦Secondary Energy¦Liquids¦Oil | US$2010/GJ | Price¦Secondary Energy¦Liquids¦Oil | fuel_supply | oil | 2050 | 101.295 | Price¦Secondary Energy¦Liquids¦Oil
Downscaling[REMIND-MAgPIE 3.2-4.6] | Below 2°C | SAU | Emissions¦CO2 | Mt CO2/yr | Emissions¦CO2 | scenarios - CO2 abatement | CO2 | 2020 | 384.0922 | Emissions¦CO2
Downscaling[REMIND-MAgPIE 3.2-4.6] | Below 2°C | SAU | Emissions¦CO2 | Mt CO2/yr | Emissions¦CO2 | scenarios - CO2 abatement | CO2 | 2025 | 348.0589 | Emissions¦CO2
Downscaling[REMIND-MAgPIE 3.2-4.6] | Below 2°C | SAU | Emissions¦CO2 | Mt CO2/yr | Emissions¦CO2 | scenarios - CO2 abatement | CO2 | 2030 | 324.9441 | Emissions¦CO2
Downscaling[REMIND-MAgPIE 3.2-4.6] | Below 2°C | SAU | Emissions¦CO2 | Mt CO2/yr | Emissions¦CO2 | scenarios - CO2 abatement | CO2 | 2035 | 282.8443 | Emissions¦CO2
Downscaling[REMIND-MAgPIE 3.2-4.6] | Below 2°C | SAU | Emissions¦CO2 | Mt CO2/yr | Emissions¦CO2 | scenarios - CO2 abatement | CO2 | 2040 | 197.0154 | Emissions¦CO2
Downscaling[REMIND-MAgPIE 3.2-4.6] | Below 2°C | SAU | Emissions¦CO2 | Mt CO2/yr | Emissions¦CO2 | scenarios - CO2 abatement | CO2 | 2045 | 132.9759 | Emissions¦CO2
Downscaling[REMIND-MAgPIE 3.2-4.6] | Below 2°C | SAU | Emissions¦CO2 | Mt CO2/yr | Emissions¦CO2 | scenarios - CO2 abatement | CO2 | 2050 | 83.6891 | Emissions¦CO2
Downscaling[REMIND-MAgPIE 3.2-4.6] | Below 2°C | SAU | Emissions¦CO2¦Energy | Mt CO2/yr | Emissions¦CO2¦Energy | scenarios - CO2 abatement | CO2 | 2020 | 348.3558 | Emissions¦CO2¦Energy
Downscaling[REMIND-MAgPIE 3.2-4.6] | Below 2°C | SAU | Emissions¦CO2¦Energy | Mt CO2/yr | Emissions¦CO2¦Energy | scenarios - CO2 abatement | CO2 | 2025 | 318.1289 | Emissions¦CO2¦Energy
Downscaling[REMIND-MAgPIE 3.2-4.6] | Below 2°C | SAU | Emissions¦CO2¦Energy | Mt CO2/yr | Emissions¦CO2¦Energy | scenarios - CO2 abatement | CO2 | 2030 | 299.91 | Emissions¦CO2¦Energy
Downscaling[REMIND-MAgPIE 3.2-4.6] | Below 2°C | SAU | Emissions¦CO2¦Energy | Mt CO2/yr | Emissions¦CO2¦Energy | scenarios - CO2 abatement | CO2 | 2035 | 262.9502 | Emissions¦CO2¦Energy
Downscaling[REMIND-MAgPIE 3.2-4.6] | Below 2°C | SAU | Emissions¦CO2¦Energy | Mt CO2/yr | Emissions¦CO2¦Energy | scenarios - CO2 abatement | CO2 | 2040 | 183.1462 | Emissions¦CO2¦Energy
Downscaling[REMIND-MAgPIE 3.2-4.6] | Below 2°C | SAU | Emissions¦CO2¦Energy | Mt CO2/yr | Emissions¦CO2¦Energy | scenarios - CO2 abatement | CO2 | 2045 | 123.8807 | Emissions¦CO2¦Energy
Downscaling[REMIND-MAgPIE 3.2-4.6] | Below 2°C | SAU | Emissions¦CO2¦Energy | Mt CO2/yr | Emissions¦CO2¦Energy | scenarios - CO2 abatement | CO2 | 2050 | 78.5478 | Emissions¦CO2¦Energy
Downscaling[REMIND-MAgPIE 3.2-4.6] | Current Policies | SAU | Carbon Sequestration¦CCS | Mt CO2/yr | Carbon Sequestration¦CCS | CCS potential |  | 2020 | 0 | Carbon Sequestration¦CCS
Downscaling[REMIND-MAgPIE 3.2-4.6] | Current Policies | SAU | Carbon Sequestration¦CCS | Mt CO2/yr | Carbon Sequestration¦CCS | CCS potential |  | 2025 | 0 | Carbon Sequestration¦CCS
Downscaling[REMIND-MAgPIE 3.2-4.6] | Current Policies | SAU | Carbon Sequestration¦CCS | Mt CO2/yr | Carbon Sequestration¦CCS | CCS potential |  | 2030 | 0 | Carbon Sequestration¦CCS
Downscaling[REMIND-MAgPIE 3.2-4.6] | Current Policies | SAU | Carbon Sequestration¦CCS | Mt CO2/yr | Carbon Sequestration¦CCS | CCS potential |  | 2035 | 0 | Carbon Sequestration¦CCS
Downscaling[REMIND-MAgPIE 3.2-4.6] | Current Policies | SAU | Carbon Sequestration¦CCS | Mt CO2/yr | Carbon Sequestration¦CCS | CCS potential |  | 2040 | 0 | Carbon Sequestration¦CCS
Downscaling[REMIND-MAgPIE 3.2-4.6] | Current Policies | SAU | Carbon Sequestration¦CCS | Mt CO2/yr | Carbon Sequestration¦CCS | CCS potential |  | 2045 | 0 | Carbon Sequestration¦CCS
Downscaling[REMIND-MAgPIE 3.2-4.6] | Current Policies | SAU | Carbon Sequestration¦CCS | Mt CO2/yr | Carbon Sequestration¦CCS | CCS potential |  | 2050 | 0 | Carbon Sequestration¦CCS
Downscaling[REMIND-MAgPIE 3.2-4.6] | Current Policies | SAU | Final Energy¦Industry¦Electricity | EJ/yr | Final Energy¦Industry¦Electricity | demand_projection | elc_industry | 2020 | 0.164 | Final Energy¦Industry¦Electricity
Downscaling[REMIND-MAgPIE 3.2-4.6] | Current Policies | SAU | Final Energy¦Industry¦Electricity | EJ/yr | Final Energy¦Industry¦Electricity | demand_projection | elc_industry | 2025 | 0.1844 | Final Energy¦Industry¦Electricity
Downscaling[REMIND-MAgPIE 3.2-4.6] | Current Policies | SAU | Final Energy¦Industry¦Electricity | EJ/yr | Final Energy¦Industry¦Electricity | demand_projection | elc_industry | 2030 | 0.2653 | Final Energy¦Industry¦Electricity
Downscaling[REMIND-MAgPIE 3.2-4.6] | Current Policies | SAU | Final Energy¦Industry¦Electricity | EJ/yr | Final Energy¦Industry¦Electricity | demand_projection | elc_industry | 2035 | 0.3513 | Final Energy¦Industry¦Electricity
Downscaling[REMIND-MAgPIE 3.2-4.6] | Current Policies | SAU | Final Energy¦Industry¦Electricity | EJ/yr | Final Energy¦Industry¦Electricity | demand_projection | elc_industry | 2040 | 0.4511 | Final Energy¦Industry¦Electricity
Downscaling[REMIND-MAgPIE 3.2-4.6] | Current Policies | SAU | Final Energy¦Industry¦Electricity | EJ/yr | Final Energy¦Industry¦Electricity | demand_projection | elc_industry | 2045 | 0.5303 | Final Energy¦Industry¦Electricity
Downscaling[REMIND-MAgPIE 3.2-4.6] | Current Policies | SAU | Final Energy¦Industry¦Electricity | EJ/yr | Final Energy¦Industry¦Electricity | demand_projection | elc_industry | 2050 | 0.6002 | Final Energy¦Industry¦Electricity
Downscaling[REMIND-MAgPIE 3.2-4.6] | Current Policies | SAU | Final Energy¦Residential and Commercial¦Electricity | EJ/yr | Final Energy¦Residential and Commercial¦Electricity | demand_projection | elc_buildings | 2020 | 0.5799 | Final Energy¦Residential and Commercial¦Electricity
Downscaling[REMIND-MAgPIE 3.2-4.6] | Current Policies | SAU | Final Energy¦Residential and Commercial¦Electricity | EJ/yr | Final Energy¦Residential and Commercial¦Electricity | demand_projection | elc_buildings | 2025 | 0.5428 | Final Energy¦Residential and Commercial¦Electricity
Downscaling[REMIND-MAgPIE 3.2-4.6] | Current Policies | SAU | Final Energy¦Residential and Commercial¦Electricity | EJ/yr | Final Energy¦Residential and Commercial¦Electricity | demand_projection | elc_buildings | 2030 | 0.6354 | Final Energy¦Residential and Commercial¦Electricity
Downscaling[REMIND-MAgPIE 3.2-4.6] | Current Policies | SAU | Final Energy¦Residential and Commercial¦Electricity | EJ/yr | Final Energy¦Residential and Commercial¦Electricity | demand_projection | elc_buildings | 2035 | 0.7743 | Final Energy¦Residential and Commercial¦Electricity
Downscaling[REMIND-MAgPIE 3.2-4.6] | Current Policies | SAU | Final Energy¦Residential and Commercial¦Electricity | EJ/yr | Final Energy¦Residential and Commercial¦Electricity | demand_projection | elc_buildings | 2040 | 0.9481 | Final Energy¦Residential and Commercial¦Electricity
Downscaling[REMIND-MAgPIE 3.2-4.6] | Current Policies | SAU | Final Energy¦Residential and Commercial¦Electricity | EJ/yr | Final Energy¦Residential and Commercial¦Electricity | demand_projection | elc_buildings | 2045 | 0.9393 | Final Energy¦Residential and Commercial¦Electricity
Downscaling[REMIND-MAgPIE 3.2-4.6] | Current Policies | SAU | Final Energy¦Residential and Commercial¦Electricity | EJ/yr | Final Energy¦Residential and Commercial¦Electricity | demand_projection | elc_buildings | 2050 | 0.9165 | Final Energy¦Residential and Commercial¦Electricity
Downscaling[REMIND-MAgPIE 3.2-4.6] | Current Policies | SAU | Final Energy¦Transportation¦Electricity | EJ/yr | Final Energy¦Transportation¦Electricity | demand_projection | elc_transport | 2020 | 0.0011 | Final Energy¦Transportation¦Electricity
Downscaling[REMIND-MAgPIE 3.2-4.6] | Current Policies | SAU | Final Energy¦Transportation¦Electricity | EJ/yr | Final Energy¦Transportation¦Electricity | demand_projection | elc_transport | 2025 | 0.0341 | Final Energy¦Transportation¦Electricity
Downscaling[REMIND-MAgPIE 3.2-4.6] | Current Policies | SAU | Final Energy¦Transportation¦Electricity | EJ/yr | Final Energy¦Transportation¦Electricity | demand_projection | elc_transport | 2030 | 0.1179 | Final Energy¦Transportation¦Electricity
Downscaling[REMIND-MAgPIE 3.2-4.6] | Current Policies | SAU | Final Energy¦Transportation¦Electricity | EJ/yr | Final Energy¦Transportation¦Electricity | demand_projection | elc_transport | 2035 | 0.2104 | Final Energy¦Transportation¦Electricity
Downscaling[REMIND-MAgPIE 3.2-4.6] | Current Policies | SAU | Final Energy¦Transportation¦Electricity | EJ/yr | Final Energy¦Transportation¦Electricity | demand_projection | elc_transport | 2040 | 0.2823 | Final Energy¦Transportation¦Electricity
Downscaling[REMIND-MAgPIE 3.2-4.6] | Current Policies | SAU | Final Energy¦Transportation¦Electricity | EJ/yr | Final Energy¦Transportation¦Electricity | demand_projection | elc_transport | 2045 | 0.3236 | Final Energy¦Transportation¦Electricity
Downscaling[REMIND-MAgPIE 3.2-4.6] | Current Policies | SAU | Final Energy¦Transportation¦Electricity | EJ/yr | Final Energy¦Transportation¦Electricity | demand_projection | elc_transport | 2050 | 0.3598 | Final Energy¦Transportation¦Electricity
Downscaling[REMIND-MAgPIE 3.2-4.6] | Current Policies | SAU | Secondary Energy¦Hydrogen | EJ/yr | Secondary Energy¦Hydrogen | demand_projection | hydrogen_allsect | 2020 | 0.0136 | Secondary Energy¦Hydrogen
Downscaling[REMIND-MAgPIE 3.2-4.6] | Current Policies | SAU | Secondary Energy¦Hydrogen | EJ/yr | Secondary Energy¦Hydrogen | demand_projection | hydrogen_allsect | 2025 | 0.0442 | Secondary Energy¦Hydrogen
Downscaling[REMIND-MAgPIE 3.2-4.6] | Current Policies | SAU | Secondary Energy¦Hydrogen | EJ/yr | Secondary Energy¦Hydrogen | demand_projection | hydrogen_allsect | 2030 | 0.0847 | Secondary Energy¦Hydrogen
Downscaling[REMIND-MAgPIE 3.2-4.6] | Current Policies | SAU | Secondary Energy¦Hydrogen | EJ/yr | Secondary Energy¦Hydrogen | demand_projection | hydrogen_allsect | 2035 | 0.1301 | Secondary Energy¦Hydrogen
Downscaling[REMIND-MAgPIE 3.2-4.6] | Current Policies | SAU | Secondary Energy¦Hydrogen | EJ/yr | Secondary Energy¦Hydrogen | demand_projection | hydrogen_allsect | 2040 | 0.1899 | Secondary Energy¦Hydrogen
Downscaling[REMIND-MAgPIE 3.2-4.6] | Current Policies | SAU | Secondary Energy¦Hydrogen | EJ/yr | Secondary Energy¦Hydrogen | demand_projection | hydrogen_allsect | 2045 | 0.242 | Secondary Energy¦Hydrogen
Downscaling[REMIND-MAgPIE 3.2-4.6] | Current Policies | SAU | Secondary Energy¦Hydrogen | EJ/yr | Secondary Energy¦Hydrogen | demand_projection | hydrogen_allsect | 2050 | 0.3034 | Secondary Energy¦Hydrogen
Downscaling[REMIND-MAgPIE 3.2-4.6] | Current Policies | SAU | Emissions¦CO2¦Power (estimated) | Mt CO2 | Secondary Energy¦Electricity¦Coal | elec_co2 |  | 2020 | 0.1222 | Secondary Energy¦Electricity¦Coal | 94
Downscaling[REMIND-MAgPIE 3.2-4.6] | Current Policies | SAU | Emissions¦CO2¦Power (estimated) | Mt CO2 | Secondary Energy¦Electricity¦Coal | elec_co2 |  | 2025 | 0.1316 | Secondary Energy¦Electricity¦Coal | 94
Downscaling[REMIND-MAgPIE 3.2-4.6] | Current Policies | SAU | Emissions¦CO2¦Power (estimated) | Mt CO2 | Secondary Energy¦Electricity¦Coal | elec_co2 |  | 2030 | 0.141 | Secondary Energy¦Electricity¦Coal | 94
Downscaling[REMIND-MAgPIE 3.2-4.6] | Current Policies | SAU | Emissions¦CO2¦Power (estimated) | Mt CO2 | Secondary Energy¦Electricity¦Coal | elec_co2 |  | 2035 | 0.0658 | Secondary Energy¦Electricity¦Coal | 94
Downscaling[REMIND-MAgPIE 3.2-4.6] | Current Policies | SAU | Emissions¦CO2¦Power (estimated) | Mt CO2 | Secondary Energy¦Electricity¦Coal | elec_co2 |  | 2040 | 0 | Secondary Energy¦Electricity¦Coal | 94
Downscaling[REMIND-MAgPIE 3.2-4.6] | Current Policies | SAU | Emissions¦CO2¦Power (estimated) | Mt CO2 | Secondary Energy¦Electricity¦Coal | elec_co2 |  | 2045 | 0 | Secondary Energy¦Electricity¦Coal | 94
Downscaling[REMIND-MAgPIE 3.2-4.6] | Current Policies | SAU | Emissions¦CO2¦Power (estimated) | Mt CO2 | Secondary Energy¦Electricity¦Coal | elec_co2 |  | 2050 | 0 | Secondary Energy¦Electricity¦Coal | 94
Downscaling[REMIND-MAgPIE 3.2-4.6] | Current Policies | SAU | Emissions¦CO2¦Power (estimated) | Mt CO2 | Secondary Energy¦Electricity¦Gas | elec_co2 |  | 2020 | 64.064 | Secondary Energy¦Electricity¦Gas | 55
Downscaling[REMIND-MAgPIE 3.2-4.6] | Current Policies | SAU | Emissions¦CO2¦Power (estimated) | Mt CO2 | Secondary Energy¦Electricity¦Gas | elec_co2 |  | 2025 | 62.304 | Secondary Energy¦Electricity¦Gas | 55
Downscaling[REMIND-MAgPIE 3.2-4.6] | Current Policies | SAU | Emissions¦CO2¦Power (estimated) | Mt CO2 | Secondary Energy¦Electricity¦Gas | elec_co2 |  | 2030 | 78.617 | Secondary Energy¦Electricity¦Gas | 55
Downscaling[REMIND-MAgPIE 3.2-4.6] | Current Policies | SAU | Emissions¦CO2¦Power (estimated) | Mt CO2 | Secondary Energy¦Electricity¦Gas | elec_co2 |  | 2035 | 94.765 | Secondary Energy¦Electricity¦Gas | 55
Downscaling[REMIND-MAgPIE 3.2-4.6] | Current Policies | SAU | Emissions¦CO2¦Power (estimated) | Mt CO2 | Secondary Energy¦Electricity¦Gas | elec_co2 |  | 2040 | 108.614 | Secondary Energy¦Electricity¦Gas | 55
Downscaling[REMIND-MAgPIE 3.2-4.6] | Current Policies | SAU | Emissions¦CO2¦Power (estimated) | Mt CO2 | Secondary Energy¦Electricity¦Gas | elec_co2 |  | 2045 | 98.8185 | Secondary Energy¦Electricity¦Gas | 55
Downscaling[REMIND-MAgPIE 3.2-4.6] | Current Policies | SAU | Emissions¦CO2¦Power (estimated) | Mt CO2 | Secondary Energy¦Electricity¦Gas | elec_co2 |  | 2050 | 87.186 | Secondary Energy¦Electricity¦Gas | 55
Downscaling[REMIND-MAgPIE 3.2-4.6] | Current Policies | SAU | Emissions¦CO2¦Power (estimated) | Mt CO2 | Secondary Energy¦Electricity¦Oil | elec_co2 |  | 2020 | 15.26 | Secondary Energy¦Electricity¦Oil | 70
Downscaling[REMIND-MAgPIE 3.2-4.6] | Current Policies | SAU | Emissions¦CO2¦Power (estimated) | Mt CO2 | Secondary Energy¦Electricity¦Oil | elec_co2 |  | 2025 | 8.337 | Secondary Energy¦Electricity¦Oil | 70
Downscaling[REMIND-MAgPIE 3.2-4.6] | Current Policies | SAU | Emissions¦CO2¦Power (estimated) | Mt CO2 | Secondary Energy¦Electricity¦Oil | elec_co2 |  | 2030 | 2.807 | Secondary Energy¦Electricity¦Oil | 70
Downscaling[REMIND-MAgPIE 3.2-4.6] | Current Policies | SAU | Emissions¦CO2¦Power (estimated) | Mt CO2 | Secondary Energy¦Electricity¦Oil | elec_co2 |  | 2035 | 0 | Secondary Energy¦Electricity¦Oil | 70
Downscaling[REMIND-MAgPIE 3.2-4.6] | Current Policies | SAU | Emissions¦CO2¦Power (estimated) | Mt CO2 | Secondary Energy¦Electricity¦Oil | elec_co2 |  | 2040 | 0 | Secondary Energy¦Electricity¦Oil | 70
Downscaling[REMIND-MAgPIE 3.2-4.6] | Current Policies | SAU | Emissions¦CO2¦Power (estimated) | Mt CO2 | Secondary Energy¦Electricity¦Oil | elec_co2 |  | 2045 | 0 | Secondary Energy¦Electricity¦Oil | 70
Downscaling[REMIND-MAgPIE 3.2-4.6] | Current Policies | SAU | Emissions¦CO2¦Power (estimated) | Mt CO2 | Secondary Energy¦Electricity¦Oil | elec_co2 |  | 2050 | 0 | Secondary Energy¦Electricity¦Oil | 70
Downscaling[REMIND-MAgPIE 3.2-4.6] | Current Policies | SAU | Price¦Primary Energy¦Biomass | US$2010/GJ | Price¦Primary Energy¦Biomass | fuel_supply | bioenergy | 2020 | 5.3799 | Price¦Primary Energy¦Biomass
Downscaling[REMIND-MAgPIE 3.2-4.6] | Current Policies | SAU | Price¦Primary Energy¦Biomass | US$2010/GJ | Price¦Primary Energy¦Biomass | fuel_supply | bioenergy | 2025 | 5.8161 | Price¦Primary Energy¦Biomass
Downscaling[REMIND-MAgPIE 3.2-4.6] | Current Policies | SAU | Price¦Primary Energy¦Biomass | US$2010/GJ | Price¦Primary Energy¦Biomass | fuel_supply | bioenergy | 2030 | 5.6891 | Price¦Primary Energy¦Biomass
Downscaling[REMIND-MAgPIE 3.2-4.6] | Current Policies | SAU | Price¦Primary Energy¦Biomass | US$2010/GJ | Price¦Primary Energy¦Biomass | fuel_supply | bioenergy | 2035 | 4.5887 | Price¦Primary Energy¦Biomass
Downscaling[REMIND-MAgPIE 3.2-4.6] | Current Policies | SAU | Price¦Primary Energy¦Biomass | US$2010/GJ | Price¦Primary Energy¦Biomass | fuel_supply | bioenergy | 2040 | 2.1857 | Price¦Primary Energy¦Biomass
Downscaling[REMIND-MAgPIE 3.2-4.6] | Current Policies | SAU | Price¦Primary Energy¦Biomass | US$2010/GJ | Price¦Primary Energy¦Biomass | fuel_supply | bioenergy | 2045 | 2.3002 | Price¦Primary Energy¦Biomass
Downscaling[REMIND-MAgPIE 3.2-4.6] | Current Policies | SAU | Price¦Primary Energy¦Biomass | US$2010/GJ | Price¦Primary Energy¦Biomass | fuel_supply | bioenergy | 2050 | 3.6 | Price¦Primary Energy¦Biomass
Downscaling[REMIND-MAgPIE 3.2-4.6] | Current Policies | SAU | Price¦Primary Energy¦Coal | US$2010/GJ | Price¦Primary Energy¦Coal | fuel_supply | coal | 2020 | 2.0344 | Price¦Primary Energy¦Coal
Downscaling[REMIND-MAgPIE 3.2-4.6] | Current Policies | SAU | Price¦Primary Energy¦Coal | US$2010/GJ | Price¦Primary Energy¦Coal | fuel_supply | coal | 2025 | 2.2228 | Price¦Primary Energy¦Coal
Downscaling[REMIND-MAgPIE 3.2-4.6] | Current Policies | SAU | Price¦Primary Energy¦Coal | US$2010/GJ | Price¦Primary Energy¦Coal | fuel_supply | coal | 2030 | 2.2627 | Price¦Primary Energy¦Coal
Downscaling[REMIND-MAgPIE 3.2-4.6] | Current Policies | SAU | Price¦Primary Energy¦Coal | US$2010/GJ | Price¦Primary Energy¦Coal | fuel_supply | coal | 2035 | 2.307 | Price¦Primary Energy¦Coal
Downscaling[REMIND-MAgPIE 3.2-4.6] | Current Policies | SAU | Price¦Primary Energy¦Coal | US$2010/GJ | Price¦Primary Energy¦Coal | fuel_supply | coal | 2040 | 2.3841 | Price¦Primary Energy¦Coal
Downscaling[REMIND-MAgPIE 3.2-4.6] | Current Policies | SAU | Price¦Primary Energy¦Coal | US$2010/GJ | Price¦Primary Energy¦Coal | fuel_supply | coal | 2045 | 2.4996 | Price¦Primary Energy¦Coal
Downscaling[REMIND-MAgPIE 3.2-4.6] | Current Policies | SAU | Price¦Primary Energy¦Coal | US$2010/GJ | Price¦Primary Energy¦Coal | fuel_supply | coal | 2050 | 2.7928 | Price¦Primary Energy¦Coal
Downscaling[REMIND-MAgPIE 3.2-4.6] | Current Policies | SAU | Price¦Primary Energy¦Gas | US$2010/GJ | Price¦Primary Energy¦Gas | fuel_supply | gas | 2020 | 3.9711 | Price¦Primary Energy¦Gas
Downscaling[REMIND-MAgPIE 3.2-4.6] | Current Policies | SAU | Price¦Primary Energy¦Gas | US$2010/GJ | Price¦Primary Energy¦Gas | fuel_supply | gas | 2025 | 4.6647 | Price¦Primary Energy¦Gas
Downscaling[REMIND-MAgPIE 3.2-4.6] | Current Policies | SAU | Price¦Primary Energy¦Gas | US$2010/GJ | Price¦Primary Energy¦Gas | fuel_supply | gas | 2030 | 4.6303 | Price¦Primary Energy¦Gas
Downscaling[REMIND-MAgPIE 3.2-4.6] | Current Policies | SAU | Price¦Primary Energy¦Gas | US$2010/GJ | Price¦Primary Energy¦Gas | fuel_supply | gas | 2035 | 5.0297 | Price¦Primary Energy¦Gas
Downscaling[REMIND-MAgPIE 3.2-4.6] | Current Policies | SAU | Price¦Primary Energy¦Gas | US$2010/GJ | Price¦Primary Energy¦Gas | fuel_supply | gas | 2040 | 5.2841 | Price¦Primary Energy¦Gas
Downscaling[REMIND-MAgPIE 3.2-4.6] | Current Policies | SAU | Price¦Primary Energy¦Gas | US$2010/GJ | Price¦Primary Energy¦Gas | fuel_supply | gas | 2045 | 5.5602 | Price¦Primary Energy¦Gas
Downscaling[REMIND-MAgPIE 3.2-4.6] | Current Policies | SAU | Price¦Primary Energy¦Gas | US$2010/GJ | Price¦Primary Energy¦Gas | fuel_supply | gas | 2050 | 5.7592 | Price¦Primary Energy¦Gas
Downscaling[REMIND-MAgPIE 3.2-4.6] | Current Policies | SAU | Price¦Secondary Energy¦Liquids¦Oil | US$2010/GJ | Price¦Secondary Energy¦Liquids¦Oil | fuel_supply | oil | 2020 | 45.299 | Price¦Secondary Energy¦Liquids¦Oil
Downscaling[REMIND-MAgPIE 3.2-4.6] | Current Policies | SAU | Price¦Secondary Energy¦Liquids¦Oil | US$2010/GJ | Price¦Secondary Energy¦Liquids¦Oil | fuel_supply | oil | 2025 | 60.9641 | Price¦Secondary Energy¦Liquids¦Oil
Downscaling[REMIND-MAgPIE 3.2-4.6] | Current Policies | SAU | Price¦Secondary Energy¦Liquids¦Oil | US$2010/GJ | Price¦Secondary Energy¦Liquids¦Oil | fuel_supply | oil | 2030 | 65.22 | Price¦Secondary Energy¦Liquids¦Oil
Downscaling[REMIND-MAgPIE 3.2-4.6] | Current Policies | SAU | Price¦Secondary Energy¦Liquids¦Oil | US$2010/GJ | Price¦Secondary Energy¦Liquids¦Oil | fuel_supply | oil | 2035 | 78.5717 | Price¦Secondary Energy¦Liquids¦Oil
Downscaling[REMIND-MAgPIE 3.2-4.6] | Current Policies | SAU | Price¦Secondary Energy¦Liquids¦Oil | US$2010/GJ | Price¦Secondary Energy¦Liquids¦Oil | fuel_supply | oil | 2040 | 87.6877 | Price¦Secondary Energy¦Liquids¦Oil
Downscaling[REMIND-MAgPIE 3.2-4.6] | Current Policies | SAU | Price¦Secondary Energy¦Liquids¦Oil | US$2010/GJ | Price¦Secondary Energy¦Liquids¦Oil | fuel_supply | oil | 2045 | 97.7416 | Price¦Secondary Energy¦Liquids¦Oil
Downscaling[REMIND-MAgPIE 3.2-4.6] | Current Policies | SAU | Price¦Secondary Energy¦Liquids¦Oil | US$2010/GJ | Price¦Secondary Energy¦Liquids¦Oil | fuel_supply | oil | 2050 | 108.7865 | Price¦Secondary Energy¦Liquids¦Oil
Downscaling[REMIND-MAgPIE 3.2-4.6] | Current Policies | SAU | Emissions¦CO2 | Mt CO2/yr | Emissions¦CO2 | scenarios - CO2 abatement | CO2 | 2020 | 398.3893 | Emissions¦CO2
Downscaling[REMIND-MAgPIE 3.2-4.6] | Current Policies | SAU | Emissions¦CO2 | Mt CO2/yr | Emissions¦CO2 | scenarios - CO2 abatement | CO2 | 2025 | 365.9611 | Emissions¦CO2
Downscaling[REMIND-MAgPIE 3.2-4.6] | Current Policies | SAU | Emissions¦CO2 | Mt CO2/yr | Emissions¦CO2 | scenarios - CO2 abatement | CO2 | 2030 | 366.064 | Emissions¦CO2
Downscaling[REMIND-MAgPIE 3.2-4.6] | Current Policies | SAU | Emissions¦CO2 | Mt CO2/yr | Emissions¦CO2 | scenarios - CO2 abatement | CO2 | 2035 | 383.1785 | Emissions¦CO2
Downscaling[REMIND-MAgPIE 3.2-4.6] | Current Policies | SAU | Emissions¦CO2 | Mt CO2/yr | Emissions¦CO2 | scenarios - CO2 abatement | CO2 | 2040 | 417.4258 | Emissions¦CO2
Downscaling[REMIND-MAgPIE 3.2-4.6] | Current Policies | SAU | Emissions¦CO2 | Mt CO2/yr | Emissions¦CO2 | scenarios - CO2 abatement | CO2 | 2045 | 412.8223 | Emissions¦CO2
Downscaling[REMIND-MAgPIE 3.2-4.6] | Current Policies | SAU | Emissions¦CO2 | Mt CO2/yr | Emissions¦CO2 | scenarios - CO2 abatement | CO2 | 2050 | 413.0404 | Emissions¦CO2
Downscaling[REMIND-MAgPIE 3.2-4.6] | Current Policies | SAU | Emissions¦CO2¦Energy | Mt CO2/yr | Emissions¦CO2¦Energy | scenarios - CO2 abatement | CO2 | 2020 | 361.9113 | Emissions¦CO2¦Energy
Downscaling[REMIND-MAgPIE 3.2-4.6] | Current Policies | SAU | Emissions¦CO2¦Energy | Mt CO2/yr | Emissions¦CO2¦Energy | scenarios - CO2 abatement | CO2 | 2025 | 333.6937 | Emissions¦CO2¦Energy
Downscaling[REMIND-MAgPIE 3.2-4.6] | Current Policies | SAU | Emissions¦CO2¦Energy | Mt CO2/yr | Emissions¦CO2¦Energy | scenarios - CO2 abatement | CO2 | 2030 | 337.0344 | Emissions¦CO2¦Energy
Downscaling[REMIND-MAgPIE 3.2-4.6] | Current Policies | SAU | Emissions¦CO2¦Energy | Mt CO2/yr | Emissions¦CO2¦Energy | scenarios - CO2 abatement | CO2 | 2035 | 359.469 | Emissions¦CO2¦Energy
Downscaling[REMIND-MAgPIE 3.2-4.6] | Current Policies | SAU | Emissions¦CO2¦Energy | Mt CO2/yr | Emissions¦CO2¦Energy | scenarios - CO2 abatement | CO2 | 2040 | 396.1749 | Emissions¦CO2¦Energy
Downscaling[REMIND-MAgPIE 3.2-4.6] | Current Policies | SAU | Emissions¦CO2¦Energy | Mt CO2/yr | Emissions¦CO2¦Energy | scenarios - CO2 abatement | CO2 | 2045 | 393.2888 | Emissions¦CO2¦Energy
Downscaling[REMIND-MAgPIE 3.2-4.6] | Current Policies | SAU | Emissions¦CO2¦Energy | Mt CO2/yr | Emissions¦CO2¦Energy | scenarios - CO2 abatement | CO2 | 2050 | 394.8865 | Emissions¦CO2¦Energy
Downscaling[REMIND-MAgPIE 3.2-4.6] | Delayed transition | SAU | Carbon Sequestration¦CCS | Mt CO2/yr | Carbon Sequestration¦CCS | CCS potential |  | 2020 | 0 | Carbon Sequestration¦CCS
Downscaling[REMIND-MAgPIE 3.2-4.6] | Delayed transition | SAU | Carbon Sequestration¦CCS | Mt CO2/yr | Carbon Sequestration¦CCS | CCS potential |  | 2025 | 0 | Carbon Sequestration¦CCS
Downscaling[REMIND-MAgPIE 3.2-4.6] | Delayed transition | SAU | Carbon Sequestration¦CCS | Mt CO2/yr | Carbon Sequestration¦CCS | CCS potential |  | 2030 | 0 | Carbon Sequestration¦CCS
Downscaling[REMIND-MAgPIE 3.2-4.6] | Delayed transition | SAU | Carbon Sequestration¦CCS | Mt CO2/yr | Carbon Sequestration¦CCS | CCS potential |  | 2035 | 0.239 | Carbon Sequestration¦CCS
Downscaling[REMIND-MAgPIE 3.2-4.6] | Delayed transition | SAU | Carbon Sequestration¦CCS | Mt CO2/yr | Carbon Sequestration¦CCS | CCS potential |  | 2040 | 11.6231 | Carbon Sequestration¦CCS
Downscaling[REMIND-MAgPIE 3.2-4.6] | Delayed transition | SAU | Carbon Sequestration¦CCS | Mt CO2/yr | Carbon Sequestration¦CCS | CCS potential |  | 2045 | 37.1407 | Carbon Sequestration¦CCS
Downscaling[REMIND-MAgPIE 3.2-4.6] | Delayed transition | SAU | Carbon Sequestration¦CCS | Mt CO2/yr | Carbon Sequestration¦CCS | CCS potential |  | 2050 | 29.2439 | Carbon Sequestration¦CCS
Downscaling[REMIND-MAgPIE 3.2-4.6] | Delayed transition | SAU | Final Energy¦Industry¦Electricity | EJ/yr | Final Energy¦Industry¦Electricity | demand_projection | elc_industry | 2020 | 0.1608 | Final Energy¦Industry¦Electricity
Downscaling[REMIND-MAgPIE 3.2-4.6] | Delayed transition | SAU | Final Energy¦Industry¦Electricity | EJ/yr | Final Energy¦Industry¦Electricity | demand_projection | elc_industry | 2025 | 0.1784 | Final Energy¦Industry¦Electricity
Downscaling[REMIND-MAgPIE 3.2-4.6] | Delayed transition | SAU | Final Energy¦Industry¦Electricity | EJ/yr | Final Energy¦Industry¦Electricity | demand_projection | elc_industry | 2030 | 0.2555 | Final Energy¦Industry¦Electricity
Downscaling[REMIND-MAgPIE 3.2-4.6] | Delayed transition | SAU | Final Energy¦Industry¦Electricity | EJ/yr | Final Energy¦Industry¦Electricity | demand_projection | elc_industry | 2035 | 0.3499 | Final Energy¦Industry¦Electricity
Downscaling[REMIND-MAgPIE 3.2-4.6] | Delayed transition | SAU | Final Energy¦Industry¦Electricity | EJ/yr | Final Energy¦Industry¦Electricity | demand_projection | elc_industry | 2040 | 0.4015 | Final Energy¦Industry¦Electricity
Downscaling[REMIND-MAgPIE 3.2-4.6] | Delayed transition | SAU | Final Energy¦Industry¦Electricity | EJ/yr | Final Energy¦Industry¦Electricity | demand_projection | elc_industry | 2045 | 0.5312 | Final Energy¦Industry¦Electricity
Downscaling[REMIND-MAgPIE 3.2-4.6] | Delayed transition | SAU | Final Energy¦Industry¦Electricity | EJ/yr | Final Energy¦Industry¦Electricity | demand_projection | elc_industry | 2050 | 0.6911 | Final Energy¦Industry¦Electricity
Downscaling[REMIND-MAgPIE 3.2-4.6] | Delayed transition | SAU | Final Energy¦Residential and Commercial¦Electricity | EJ/yr | Final Energy¦Residential and Commercial¦Electricity | demand_projection | elc_buildings | 2020 | 0.579 | Final Energy¦Residential and Commercial¦Electricity
Downscaling[REMIND-MAgPIE 3.2-4.6] | Delayed transition | SAU | Final Energy¦Residential and Commercial¦Electricity | EJ/yr | Final Energy¦Residential and Commercial¦Electricity | demand_projection | elc_buildings | 2025 | 0.5385 | Final Energy¦Residential and Commercial¦Electricity
Downscaling[REMIND-MAgPIE 3.2-4.6] | Delayed transition | SAU | Final Energy¦Residential and Commercial¦Electricity | EJ/yr | Final Energy¦Residential and Commercial¦Electricity | demand_projection | elc_buildings | 2030 | 0.6304 | Final Energy¦Residential and Commercial¦Electricity
Downscaling[REMIND-MAgPIE 3.2-4.6] | Delayed transition | SAU | Final Energy¦Residential and Commercial¦Electricity | EJ/yr | Final Energy¦Residential and Commercial¦Electricity | demand_projection | elc_buildings | 2035 | 0.7865 | Final Energy¦Residential and Commercial¦Electricity
Downscaling[REMIND-MAgPIE 3.2-4.6] | Delayed transition | SAU | Final Energy¦Residential and Commercial¦Electricity | EJ/yr | Final Energy¦Residential and Commercial¦Electricity | demand_projection | elc_buildings | 2040 | 0.7617 | Final Energy¦Residential and Commercial¦Electricity
Downscaling[REMIND-MAgPIE 3.2-4.6] | Delayed transition | SAU | Final Energy¦Residential and Commercial¦Electricity | EJ/yr | Final Energy¦Residential and Commercial¦Electricity | demand_projection | elc_buildings | 2045 | 0.8032 | Final Energy¦Residential and Commercial¦Electricity
Downscaling[REMIND-MAgPIE 3.2-4.6] | Delayed transition | SAU | Final Energy¦Residential and Commercial¦Electricity | EJ/yr | Final Energy¦Residential and Commercial¦Electricity | demand_projection | elc_buildings | 2050 | 0.894 | Final Energy¦Residential and Commercial¦Electricity
Downscaling[REMIND-MAgPIE 3.2-4.6] | Delayed transition | SAU | Final Energy¦Transportation¦Electricity | EJ/yr | Final Energy¦Transportation¦Electricity | demand_projection | elc_transport | 2020 | 0.0011 | Final Energy¦Transportation¦Electricity
Downscaling[REMIND-MAgPIE 3.2-4.6] | Delayed transition | SAU | Final Energy¦Transportation¦Electricity | EJ/yr | Final Energy¦Transportation¦Electricity | demand_projection | elc_transport | 2025 | 0.0341 | Final Energy¦Transportation¦Electricity
Downscaling[REMIND-MAgPIE 3.2-4.6] | Delayed transition | SAU | Final Energy¦Transportation¦Electricity | EJ/yr | Final Energy¦Transportation¦Electricity | demand_projection | elc_transport | 2030 | 0.1172 | Final Energy¦Transportation¦Electricity
Downscaling[REMIND-MAgPIE 3.2-4.6] | Delayed transition | SAU | Final Energy¦Transportation¦Electricity | EJ/yr | Final Energy¦Transportation¦Electricity | demand_projection | elc_transport | 2035 | 0.1871 | Final Energy¦Transportation¦Electricity
Downscaling[REMIND-MAgPIE 3.2-4.6] | Delayed transition | SAU | Final Energy¦Transportation¦Electricity | EJ/yr | Final Energy¦Transportation¦Electricity | demand_projection | elc_transport | 2040 | 0.2017 | Final Energy¦Transportation¦Electricity
Downscaling[REMIND-MAgPIE 3.2-4.6] | Delayed transition | SAU | Final Energy¦Transportation¦Electricity | EJ/yr | Final Energy¦Transportation¦Electricity | demand_projection | elc_transport | 2045 | 0.2516 | Final Energy¦Transportation¦Electricity
Downscaling[REMIND-MAgPIE 3.2-4.6] | Delayed transition | SAU | Final Energy¦Transportation¦Electricity | EJ/yr | Final Energy¦Transportation¦Electricity | demand_projection | elc_transport | 2050 | 0.3122 | Final Energy¦Transportation¦Electricity
Downscaling[REMIND-MAgPIE 3.2-4.6] | Delayed transition | SAU | Secondary Energy¦Hydrogen | EJ/yr | Secondary Energy¦Hydrogen | demand_projection | hydrogen_allsect | 2020 | 0.0137 | Secondary Energy¦Hydrogen
Downscaling[REMIND-MAgPIE 3.2-4.6] | Delayed transition | SAU | Secondary Energy¦Hydrogen | EJ/yr | Secondary Energy¦Hydrogen | demand_projection | hydrogen_allsect | 2025 | 0.0443 | Secondary Energy¦Hydrogen
Downscaling[REMIND-MAgPIE 3.2-4.6] | Delayed transition | SAU | Secondary Energy¦Hydrogen | EJ/yr | Secondary Energy¦Hydrogen | demand_projection | hydrogen_allsect | 2030 | 0.0848 | Secondary Energy¦Hydrogen
Downscaling[REMIND-MAgPIE 3.2-4.6] | Delayed transition | SAU | Secondary Energy¦Hydrogen | EJ/yr | Secondary Energy¦Hydrogen | demand_projection | hydrogen_allsect | 2035 | 0.1196 | Secondary Energy¦Hydrogen
Downscaling[REMIND-MAgPIE 3.2-4.6] | Delayed transition | SAU | Secondary Energy¦Hydrogen | EJ/yr | Secondary Energy¦Hydrogen | demand_projection | hydrogen_allsect | 2040 | 0.1433 | Secondary Energy¦Hydrogen
Downscaling[REMIND-MAgPIE 3.2-4.6] | Delayed transition | SAU | Secondary Energy¦Hydrogen | EJ/yr | Secondary Energy¦Hydrogen | demand_projection | hydrogen_allsect | 2045 | 0.1258 | Secondary Energy¦Hydrogen
Downscaling[REMIND-MAgPIE 3.2-4.6] | Delayed transition | SAU | Secondary Energy¦Hydrogen | EJ/yr | Secondary Energy¦Hydrogen | demand_projection | hydrogen_allsect | 2050 | 0.1433 | Secondary Energy¦Hydrogen
Downscaling[REMIND-MAgPIE 3.2-4.6] | Delayed transition | SAU | Emissions¦CO2¦Power (estimated) | Mt CO2 | Secondary Energy¦Electricity¦Coal | elec_co2 |  | 2020 | 0.1034 | Secondary Energy¦Electricity¦Coal | 94
Downscaling[REMIND-MAgPIE 3.2-4.6] | Delayed transition | SAU | Emissions¦CO2¦Power (estimated) | Mt CO2 | Secondary Energy¦Electricity¦Coal | elec_co2 |  | 2025 | 0.1034 | Secondary Energy¦Electricity¦Coal | 94
Downscaling[REMIND-MAgPIE 3.2-4.6] | Delayed transition | SAU | Emissions¦CO2¦Power (estimated) | Mt CO2 | Secondary Energy¦Electricity¦Coal | elec_co2 |  | 2030 | 0.1128 | Secondary Energy¦Electricity¦Coal | 94
Downscaling[REMIND-MAgPIE 3.2-4.6] | Delayed transition | SAU | Emissions¦CO2¦Power (estimated) | Mt CO2 | Secondary Energy¦Electricity¦Coal | elec_co2 |  | 2035 | 0.0564 | Secondary Energy¦Electricity¦Coal | 94
Downscaling[REMIND-MAgPIE 3.2-4.6] | Delayed transition | SAU | Emissions¦CO2¦Power (estimated) | Mt CO2 | Secondary Energy¦Electricity¦Coal | elec_co2 |  | 2040 | 0 | Secondary Energy¦Electricity¦Coal | 94
Downscaling[REMIND-MAgPIE 3.2-4.6] | Delayed transition | SAU | Emissions¦CO2¦Power (estimated) | Mt CO2 | Secondary Energy¦Electricity¦Coal | elec_co2 |  | 2045 | 0 | Secondary Energy¦Electricity¦Coal | 94
Downscaling[REMIND-MAgPIE 3.2-4.6] | Delayed transition | SAU | Emissions¦CO2¦Power (estimated) | Mt CO2 | Secondary Energy¦Electricity¦Coal | elec_co2 |  | 2050 | 0 | Secondary Energy¦Electricity¦Coal | 94
Downscaling[REMIND-MAgPIE 3.2-4.6] | Delayed transition | SAU | Emissions¦CO2¦Power (estimated) | Mt CO2 | Secondary Energy¦Electricity¦Gas | elec_co2 |  | 2020 | 64.009 | Secondary Energy¦Electricity¦Gas | 55
Downscaling[REMIND-MAgPIE 3.2-4.6] | Delayed transition | SAU | Emissions¦CO2¦Power (estimated) | Mt CO2 | Secondary Energy¦Electricity¦Gas | elec_co2 |  | 2025 | 62.1335 | Secondary Energy¦Electricity¦Gas | 55
Downscaling[REMIND-MAgPIE 3.2-4.6] | Delayed transition | SAU | Emissions¦CO2¦Power (estimated) | Mt CO2 | Secondary Energy¦Electricity¦Gas | elec_co2 |  | 2030 | 78.54 | Secondary Energy¦Electricity¦Gas | 55
Downscaling[REMIND-MAgPIE 3.2-4.6] | Delayed transition | SAU | Emissions¦CO2¦Power (estimated) | Mt CO2 | Secondary Energy¦Electricity¦Gas | elec_co2 |  | 2035 | 92.796 | Secondary Energy¦Electricity¦Gas | 55
Downscaling[REMIND-MAgPIE 3.2-4.6] | Delayed transition | SAU | Emissions¦CO2¦Power (estimated) | Mt CO2 | Secondary Energy¦Electricity¦Gas | elec_co2 |  | 2040 | 56.7545 | Secondary Energy¦Electricity¦Gas | 55
Downscaling[REMIND-MAgPIE 3.2-4.6] | Delayed transition | SAU | Emissions¦CO2¦Power (estimated) | Mt CO2 | Secondary Energy¦Electricity¦Gas | elec_co2 |  | 2045 | 18.073 | Secondary Energy¦Electricity¦Gas | 55
Downscaling[REMIND-MAgPIE 3.2-4.6] | Delayed transition | SAU | Emissions¦CO2¦Power (estimated) | Mt CO2 | Secondary Energy¦Electricity¦Gas | elec_co2 |  | 2050 | 2.915 | Secondary Energy¦Electricity¦Gas | 55
Downscaling[REMIND-MAgPIE 3.2-4.6] | Delayed transition | SAU | Emissions¦CO2¦Power (estimated) | Mt CO2 | Secondary Energy¦Electricity¦Oil | elec_co2 |  | 2020 | 15.288 | Secondary Energy¦Electricity¦Oil | 70
Downscaling[REMIND-MAgPIE 3.2-4.6] | Delayed transition | SAU | Emissions¦CO2¦Power (estimated) | Mt CO2 | Secondary Energy¦Electricity¦Oil | elec_co2 |  | 2025 | 8.372 | Secondary Energy¦Electricity¦Oil | 70
Downscaling[REMIND-MAgPIE 3.2-4.6] | Delayed transition | SAU | Emissions¦CO2¦Power (estimated) | Mt CO2 | Secondary Energy¦Electricity¦Oil | elec_co2 |  | 2030 | 2.828 | Secondary Energy¦Electricity¦Oil | 70
Downscaling[REMIND-MAgPIE 3.2-4.6] | Delayed transition | SAU | Emissions¦CO2¦Power (estimated) | Mt CO2 | Secondary Energy¦Electricity¦Oil | elec_co2 |  | 2035 | 0 | Secondary Energy¦Electricity¦Oil | 70
Downscaling[REMIND-MAgPIE 3.2-4.6] | Delayed transition | SAU | Emissions¦CO2¦Power (estimated) | Mt CO2 | Secondary Energy¦Electricity¦Oil | elec_co2 |  | 2040 | 0 | Secondary Energy¦Electricity¦Oil | 70
Downscaling[REMIND-MAgPIE 3.2-4.6] | Delayed transition | SAU | Emissions¦CO2¦Power (estimated) | Mt CO2 | Secondary Energy¦Electricity¦Oil | elec_co2 |  | 2045 | 0 | Secondary Energy¦Electricity¦Oil | 70
Downscaling[REMIND-MAgPIE 3.2-4.6] | Delayed transition | SAU | Emissions¦CO2¦Power (estimated) | Mt CO2 | Secondary Energy¦Electricity¦Oil | elec_co2 |  | 2050 | 0 | Secondary Energy¦Electricity¦Oil | 70
Downscaling[REMIND-MAgPIE 3.2-4.6] | Delayed transition | SAU | Price¦Primary Energy¦Biomass | US$2010/GJ | Price¦Primary Energy¦Biomass | fuel_supply | bioenergy | 2020 | 5.3799 | Price¦Primary Energy¦Biomass
Downscaling[REMIND-MAgPIE 3.2-4.6] | Delayed transition | SAU | Price¦Primary Energy¦Biomass | US$2010/GJ | Price¦Primary Energy¦Biomass | fuel_supply | bioenergy | 2025 | 5.8161 | Price¦Primary Energy¦Biomass
Downscaling[REMIND-MAgPIE 3.2-4.6] | Delayed transition | SAU | Price¦Primary Energy¦Biomass | US$2010/GJ | Price¦Primary Energy¦Biomass | fuel_supply | bioenergy | 2030 | 5.6891 | Price¦Primary Energy¦Biomass
Downscaling[REMIND-MAgPIE 3.2-4.6] | Delayed transition | SAU | Price¦Primary Energy¦Biomass | US$2010/GJ | Price¦Primary Energy¦Biomass | fuel_supply | bioenergy | 2035 | 1.8008 | Price¦Primary Energy¦Biomass
Downscaling[REMIND-MAgPIE 3.2-4.6] | Delayed transition | SAU | Price¦Primary Energy¦Biomass | US$2010/GJ | Price¦Primary Energy¦Biomass | fuel_supply | bioenergy | 2040 | 5.511 | Price¦Primary Energy¦Biomass
Downscaling[REMIND-MAgPIE 3.2-4.6] | Delayed transition | SAU | Price¦Primary Energy¦Biomass | US$2010/GJ | Price¦Primary Energy¦Biomass | fuel_supply | bioenergy | 2045 | 9.8169 | Price¦Primary Energy¦Biomass
Downscaling[REMIND-MAgPIE 3.2-4.6] | Delayed transition | SAU | Price¦Primary Energy¦Biomass | US$2010/GJ | Price¦Primary Energy¦Biomass | fuel_supply | bioenergy | 2050 | 18.3579 | Price¦Primary Energy¦Biomass
Downscaling[REMIND-MAgPIE 3.2-4.6] | Delayed transition | SAU | Price¦Primary Energy¦Coal | US$2010/GJ | Price¦Primary Energy¦Coal | fuel_supply | coal | 2020 | 2.0344 | Price¦Primary Energy¦Coal
Downscaling[REMIND-MAgPIE 3.2-4.6] | Delayed transition | SAU | Price¦Primary Energy¦Coal | US$2010/GJ | Price¦Primary Energy¦Coal | fuel_supply | coal | 2025 | 2.2228 | Price¦Primary Energy¦Coal
Downscaling[REMIND-MAgPIE 3.2-4.6] | Delayed transition | SAU | Price¦Primary Energy¦Coal | US$2010/GJ | Price¦Primary Energy¦Coal | fuel_supply | coal | 2030 | 2.2627 | Price¦Primary Energy¦Coal
Downscaling[REMIND-MAgPIE 3.2-4.6] | Delayed transition | SAU | Price¦Primary Energy¦Coal | US$2010/GJ | Price¦Primary Energy¦Coal | fuel_supply | coal | 2035 | 2.2998 | Price¦Primary Energy¦Coal
Downscaling[REMIND-MAgPIE 3.2-4.6] | Delayed transition | SAU | Price¦Primary Energy¦Coal | US$2010/GJ | Price¦Primary Energy¦Coal | fuel_supply | coal | 2040 | 1.8855 | Price¦Primary Energy¦Coal
Downscaling[REMIND-MAgPIE 3.2-4.6] | Delayed transition | SAU | Price¦Primary Energy¦Coal | US$2010/GJ | Price¦Primary Energy¦Coal | fuel_supply | coal | 2045 | 1.4268 | Price¦Primary Energy¦Coal
Downscaling[REMIND-MAgPIE 3.2-4.6] | Delayed transition | SAU | Price¦Primary Energy¦Coal | US$2010/GJ | Price¦Primary Energy¦Coal | fuel_supply | coal | 2050 | 1.4782 | Price¦Primary Energy¦Coal
Downscaling[REMIND-MAgPIE 3.2-4.6] | Delayed transition | SAU | Price¦Primary Energy¦Gas | US$2010/GJ | Price¦Primary Energy¦Gas | fuel_supply | gas | 2020 | 3.9711 | Price¦Primary Energy¦Gas
Downscaling[REMIND-MAgPIE 3.2-4.6] | Delayed transition | SAU | Price¦Primary Energy¦Gas | US$2010/GJ | Price¦Primary Energy¦Gas | fuel_supply | gas | 2025 | 4.6647 | Price¦Primary Energy¦Gas
Downscaling[REMIND-MAgPIE 3.2-4.6] | Delayed transition | SAU | Price¦Primary Energy¦Gas | US$2010/GJ | Price¦Primary Energy¦Gas | fuel_supply | gas | 2030 | 4.6303 | Price¦Primary Energy¦Gas
Downscaling[REMIND-MAgPIE 3.2-4.6] | Delayed transition | SAU | Price¦Primary Energy¦Gas | US$2010/GJ | Price¦Primary Energy¦Gas | fuel_supply | gas | 2035 | 5.7319 | Price¦Primary Energy¦Gas
Downscaling[REMIND-MAgPIE 3.2-4.6] | Delayed transition | SAU | Price¦Primary Energy¦Gas | US$2010/GJ | Price¦Primary Energy¦Gas | fuel_supply | gas | 2040 | 5.3499 | Price¦Primary Energy¦Gas
Downscaling[REMIND-MAgPIE 3.2-4.6] | Delayed transition | SAU | Price¦Primary Energy¦Gas | US$2010/GJ | Price¦Primary Energy¦Gas | fuel_supply | gas | 2045 | 4.7767 | Price¦Primary Energy¦Gas
Downscaling[REMIND-MAgPIE 3.2-4.6] | Delayed transition | SAU | Price¦Primary Energy¦Gas | US$2010/GJ | Price¦Primary Energy¦Gas | fuel_supply | gas | 2050 | 4.1935 | Price¦Primary Energy¦Gas
Downscaling[REMIND-MAgPIE 3.2-4.6] | Delayed transition | SAU | Price¦Secondary Energy¦Liquids¦Oil | US$2010/GJ | Price¦Secondary Energy¦Liquids¦Oil | fuel_supply | oil | 2020 | 45.299 | Price¦Secondary Energy¦Liquids¦Oil
Downscaling[REMIND-MAgPIE 3.2-4.6] | Delayed transition | SAU | Price¦Secondary Energy¦Liquids¦Oil | US$2010/GJ | Price¦Secondary Energy¦Liquids¦Oil | fuel_supply | oil | 2025 | 60.9641 | Price¦Secondary Energy¦Liquids¦Oil
Downscaling[REMIND-MAgPIE 3.2-4.6] | Delayed transition | SAU | Price¦Secondary Energy¦Liquids¦Oil | US$2010/GJ | Price¦Secondary Energy¦Liquids¦Oil | fuel_supply | oil | 2030 | 65.22 | Price¦Secondary Energy¦Liquids¦Oil
Downscaling[REMIND-MAgPIE 3.2-4.6] | Delayed transition | SAU | Price¦Secondary Energy¦Liquids¦Oil | US$2010/GJ | Price¦Secondary Energy¦Liquids¦Oil | fuel_supply | oil | 2035 | 69.1509 | Price¦Secondary Energy¦Liquids¦Oil
Downscaling[REMIND-MAgPIE 3.2-4.6] | Delayed transition | SAU | Price¦Secondary Energy¦Liquids¦Oil | US$2010/GJ | Price¦Secondary Energy¦Liquids¦Oil | fuel_supply | oil | 2040 | 76.54 | Price¦Secondary Energy¦Liquids¦Oil
Downscaling[REMIND-MAgPIE 3.2-4.6] | Delayed transition | SAU | Price¦Secondary Energy¦Liquids¦Oil | US$2010/GJ | Price¦Secondary Energy¦Liquids¦Oil | fuel_supply | oil | 2045 | 93.7035 | Price¦Secondary Energy¦Liquids¦Oil
Downscaling[REMIND-MAgPIE 3.2-4.6] | Delayed transition | SAU | Price¦Secondary Energy¦Liquids¦Oil | US$2010/GJ | Price¦Secondary Energy¦Liquids¦Oil | fuel_supply | oil | 2050 | 101.8906 | Price¦Secondary Energy¦Liquids¦Oil
Downscaling[REMIND-MAgPIE 3.2-4.6] | Delayed transition | SAU | Emissions¦CO2 | Mt CO2/yr | Emissions¦CO2 | scenarios - CO2 abatement | CO2 | 2020 | 398.7787 | Emissions¦CO2
Downscaling[REMIND-MAgPIE 3.2-4.6] | Delayed transition | SAU | Emissions¦CO2 | Mt CO2/yr | Emissions¦CO2 | scenarios - CO2 abatement | CO2 | 2025 | 366.2453 | Emissions¦CO2
Downscaling[REMIND-MAgPIE 3.2-4.6] | Delayed transition | SAU | Emissions¦CO2 | Mt CO2/yr | Emissions¦CO2 | scenarios - CO2 abatement | CO2 | 2030 | 366.2699 | Emissions¦CO2
Downscaling[REMIND-MAgPIE 3.2-4.6] | Delayed transition | SAU | Emissions¦CO2 | Mt CO2/yr | Emissions¦CO2 | scenarios - CO2 abatement | CO2 | 2035 | 350.3363 | Emissions¦CO2
Downscaling[REMIND-MAgPIE 3.2-4.6] | Delayed transition | SAU | Emissions¦CO2 | Mt CO2/yr | Emissions¦CO2 | scenarios - CO2 abatement | CO2 | 2040 | 253.8504 | Emissions¦CO2
Downscaling[REMIND-MAgPIE 3.2-4.6] | Delayed transition | SAU | Emissions¦CO2 | Mt CO2/yr | Emissions¦CO2 | scenarios - CO2 abatement | CO2 | 2045 | 142.907 | Emissions¦CO2
Downscaling[REMIND-MAgPIE 3.2-4.6] | Delayed transition | SAU | Emissions¦CO2 | Mt CO2/yr | Emissions¦CO2 | scenarios - CO2 abatement | CO2 | 2050 | 91.1888 | Emissions¦CO2
Downscaling[REMIND-MAgPIE 3.2-4.6] | Delayed transition | SAU | Emissions¦CO2¦Energy | Mt CO2/yr | Emissions¦CO2¦Energy | scenarios - CO2 abatement | CO2 | 2020 | 362.2202 | Emissions¦CO2¦Energy
Downscaling[REMIND-MAgPIE 3.2-4.6] | Delayed transition | SAU | Emissions¦CO2¦Energy | Mt CO2/yr | Emissions¦CO2¦Energy | scenarios - CO2 abatement | CO2 | 2025 | 333.864 | Emissions¦CO2¦Energy
Downscaling[REMIND-MAgPIE 3.2-4.6] | Delayed transition | SAU | Emissions¦CO2¦Energy | Mt CO2/yr | Emissions¦CO2¦Energy | scenarios - CO2 abatement | CO2 | 2030 | 337.1337 | Emissions¦CO2¦Energy
Downscaling[REMIND-MAgPIE 3.2-4.6] | Delayed transition | SAU | Emissions¦CO2¦Energy | Mt CO2/yr | Emissions¦CO2¦Energy | scenarios - CO2 abatement | CO2 | 2035 | 329.0459 | Emissions¦CO2¦Energy
Downscaling[REMIND-MAgPIE 3.2-4.6] | Delayed transition | SAU | Emissions¦CO2¦Energy | Mt CO2/yr | Emissions¦CO2¦Energy | scenarios - CO2 abatement | CO2 | 2040 | 238.6184 | Emissions¦CO2¦Energy
Downscaling[REMIND-MAgPIE 3.2-4.6] | Delayed transition | SAU | Emissions¦CO2¦Energy | Mt CO2/yr | Emissions¦CO2¦Energy | scenarios - CO2 abatement | CO2 | 2045 | 134.4641 | Emissions¦CO2¦Energy
Downscaling[REMIND-MAgPIE 3.2-4.6] | Delayed transition | SAU | Emissions¦CO2¦Energy | Mt CO2/yr | Emissions¦CO2¦Energy | scenarios - CO2 abatement | CO2 | 2050 | 86.4405 | Emissions¦CO2¦Energy
Downscaling[REMIND-MAgPIE 3.2-4.6] | Fragmented World | SAU | Carbon Sequestration¦CCS | Mt CO2/yr | Carbon Sequestration¦CCS | CCS potential |  | 2020 | 0 | Carbon Sequestration¦CCS
Downscaling[REMIND-MAgPIE 3.2-4.6] | Fragmented World | SAU | Carbon Sequestration¦CCS | Mt CO2/yr | Carbon Sequestration¦CCS | CCS potential |  | 2025 | 0 | Carbon Sequestration¦CCS
Downscaling[REMIND-MAgPIE 3.2-4.6] | Fragmented World | SAU | Carbon Sequestration¦CCS | Mt CO2/yr | Carbon Sequestration¦CCS | CCS potential |  | 2030 | 0 | Carbon Sequestration¦CCS
Downscaling[REMIND-MAgPIE 3.2-4.6] | Fragmented World | SAU | Carbon Sequestration¦CCS | Mt CO2/yr | Carbon Sequestration¦CCS | CCS potential |  | 2035 | 0 | Carbon Sequestration¦CCS
Downscaling[REMIND-MAgPIE 3.2-4.6] | Fragmented World | SAU | Carbon Sequestration¦CCS | Mt CO2/yr | Carbon Sequestration¦CCS | CCS potential |  | 2040 | 0 | Carbon Sequestration¦CCS
Downscaling[REMIND-MAgPIE 3.2-4.6] | Fragmented World | SAU | Carbon Sequestration¦CCS | Mt CO2/yr | Carbon Sequestration¦CCS | CCS potential |  | 2045 | 0 | Carbon Sequestration¦CCS
Downscaling[REMIND-MAgPIE 3.2-4.6] | Fragmented World | SAU | Carbon Sequestration¦CCS | Mt CO2/yr | Carbon Sequestration¦CCS | CCS potential |  | 2050 | 0 | Carbon Sequestration¦CCS
Downscaling[REMIND-MAgPIE 3.2-4.6] | Fragmented World | SAU | Final Energy¦Industry¦Electricity | EJ/yr | Final Energy¦Industry¦Electricity | demand_projection | elc_industry | 2020 | 0.1579 | Final Energy¦Industry¦Electricity
Downscaling[REMIND-MAgPIE 3.2-4.6] | Fragmented World | SAU | Final Energy¦Industry¦Electricity | EJ/yr | Final Energy¦Industry¦Electricity | demand_projection | elc_industry | 2025 | 0.1831 | Final Energy¦Industry¦Electricity
Downscaling[REMIND-MAgPIE 3.2-4.6] | Fragmented World | SAU | Final Energy¦Industry¦Electricity | EJ/yr | Final Energy¦Industry¦Electricity | demand_projection | elc_industry | 2030 | 0.248 | Final Energy¦Industry¦Electricity
Downscaling[REMIND-MAgPIE 3.2-4.6] | Fragmented World | SAU | Final Energy¦Industry¦Electricity | EJ/yr | Final Energy¦Industry¦Electricity | demand_projection | elc_industry | 2035 | 0.3084 | Final Energy¦Industry¦Electricity
Downscaling[REMIND-MAgPIE 3.2-4.6] | Fragmented World | SAU | Final Energy¦Industry¦Electricity | EJ/yr | Final Energy¦Industry¦Electricity | demand_projection | elc_industry | 2040 | 0.4257 | Final Energy¦Industry¦Electricity
Downscaling[REMIND-MAgPIE 3.2-4.6] | Fragmented World | SAU | Final Energy¦Industry¦Electricity | EJ/yr | Final Energy¦Industry¦Electricity | demand_projection | elc_industry | 2045 | 0.494 | Final Energy¦Industry¦Electricity
Downscaling[REMIND-MAgPIE 3.2-4.6] | Fragmented World | SAU | Final Energy¦Industry¦Electricity | EJ/yr | Final Energy¦Industry¦Electricity | demand_projection | elc_industry | 2050 | 0.5483 | Final Energy¦Industry¦Electricity
Downscaling[REMIND-MAgPIE 3.2-4.6] | Fragmented World | SAU | Final Energy¦Residential and Commercial¦Electricity | EJ/yr | Final Energy¦Residential and Commercial¦Electricity | demand_projection | elc_buildings | 2020 | 0.5751 | Final Energy¦Residential and Commercial¦Electricity
Downscaling[REMIND-MAgPIE 3.2-4.6] | Fragmented World | SAU | Final Energy¦Residential and Commercial¦Electricity | EJ/yr | Final Energy¦Residential and Commercial¦Electricity | demand_projection | elc_buildings | 2025 | 0.5591 | Final Energy¦Residential and Commercial¦Electricity
Downscaling[REMIND-MAgPIE 3.2-4.6] | Fragmented World | SAU | Final Energy¦Residential and Commercial¦Electricity | EJ/yr | Final Energy¦Residential and Commercial¦Electricity | demand_projection | elc_buildings | 2030 | 0.6365 | Final Energy¦Residential and Commercial¦Electricity
Downscaling[REMIND-MAgPIE 3.2-4.6] | Fragmented World | SAU | Final Energy¦Residential and Commercial¦Electricity | EJ/yr | Final Energy¦Residential and Commercial¦Electricity | demand_projection | elc_buildings | 2035 | 0.7623 | Final Energy¦Residential and Commercial¦Electricity
Downscaling[REMIND-MAgPIE 3.2-4.6] | Fragmented World | SAU | Final Energy¦Residential and Commercial¦Electricity | EJ/yr | Final Energy¦Residential and Commercial¦Electricity | demand_projection | elc_buildings | 2040 | 0.996 | Final Energy¦Residential and Commercial¦Electricity
Downscaling[REMIND-MAgPIE 3.2-4.6] | Fragmented World | SAU | Final Energy¦Residential and Commercial¦Electricity | EJ/yr | Final Energy¦Residential and Commercial¦Electricity | demand_projection | elc_buildings | 2045 | 0.9929 | Final Energy¦Residential and Commercial¦Electricity
Downscaling[REMIND-MAgPIE 3.2-4.6] | Fragmented World | SAU | Final Energy¦Residential and Commercial¦Electricity | EJ/yr | Final Energy¦Residential and Commercial¦Electricity | demand_projection | elc_buildings | 2050 | 0.9712 | Final Energy¦Residential and Commercial¦Electricity
Downscaling[REMIND-MAgPIE 3.2-4.6] | Fragmented World | SAU | Final Energy¦Transportation¦Electricity | EJ/yr | Final Energy¦Transportation¦Electricity | demand_projection | elc_transport | 2020 | 0.0014 | Final Energy¦Transportation¦Electricity
Downscaling[REMIND-MAgPIE 3.2-4.6] | Fragmented World | SAU | Final Energy¦Transportation¦Electricity | EJ/yr | Final Energy¦Transportation¦Electricity | demand_projection | elc_transport | 2025 | 0.038 | Final Energy¦Transportation¦Electricity
Downscaling[REMIND-MAgPIE 3.2-4.6] | Fragmented World | SAU | Final Energy¦Transportation¦Electricity | EJ/yr | Final Energy¦Transportation¦Electricity | demand_projection | elc_transport | 2030 | 0.1184 | Final Energy¦Transportation¦Electricity
Downscaling[REMIND-MAgPIE 3.2-4.6] | Fragmented World | SAU | Final Energy¦Transportation¦Electricity | EJ/yr | Final Energy¦Transportation¦Electricity | demand_projection | elc_transport | 2035 | 0.205 | Final Energy¦Transportation¦Electricity
Downscaling[REMIND-MAgPIE 3.2-4.6] | Fragmented World | SAU | Final Energy¦Transportation¦Electricity | EJ/yr | Final Energy¦Transportation¦Electricity | demand_projection | elc_transport | 2040 | 0.278 | Final Energy¦Transportation¦Electricity
Downscaling[REMIND-MAgPIE 3.2-4.6] | Fragmented World | SAU | Final Energy¦Transportation¦Electricity | EJ/yr | Final Energy¦Transportation¦Electricity | demand_projection | elc_transport | 2045 | 0.3168 | Final Energy¦Transportation¦Electricity
Downscaling[REMIND-MAgPIE 3.2-4.6] | Fragmented World | SAU | Final Energy¦Transportation¦Electricity | EJ/yr | Final Energy¦Transportation¦Electricity | demand_projection | elc_transport | 2050 | 0.3454 | Final Energy¦Transportation¦Electricity
Downscaling[REMIND-MAgPIE 3.2-4.6] | Fragmented World | SAU | Secondary Energy¦Hydrogen | EJ/yr | Secondary Energy¦Hydrogen | demand_projection | hydrogen_allsect | 2020 | 0.0131 | Secondary Energy¦Hydrogen
Downscaling[REMIND-MAgPIE 3.2-4.6] | Fragmented World | SAU | Secondary Energy¦Hydrogen | EJ/yr | Secondary Energy¦Hydrogen | demand_projection | hydrogen_allsect | 2025 | 0.0425 | Secondary Energy¦Hydrogen
Downscaling[REMIND-MAgPIE 3.2-4.6] | Fragmented World | SAU | Secondary Energy¦Hydrogen | EJ/yr | Secondary Energy¦Hydrogen | demand_projection | hydrogen_allsect | 2030 | 0.0797 | Secondary Energy¦Hydrogen
Downscaling[REMIND-MAgPIE 3.2-4.6] | Fragmented World | SAU | Secondary Energy¦Hydrogen | EJ/yr | Secondary Energy¦Hydrogen | demand_projection | hydrogen_allsect | 2035 | 0.1232 | Secondary Energy¦Hydrogen
Downscaling[REMIND-MAgPIE 3.2-4.6] | Fragmented World | SAU | Secondary Energy¦Hydrogen | EJ/yr | Secondary Energy¦Hydrogen | demand_projection | hydrogen_allsect | 2040 | 0.1874 | Secondary Energy¦Hydrogen
Downscaling[REMIND-MAgPIE 3.2-4.6] | Fragmented World | SAU | Secondary Energy¦Hydrogen | EJ/yr | Secondary Energy¦Hydrogen | demand_projection | hydrogen_allsect | 2045 | 0.2327 | Secondary Energy¦Hydrogen
Downscaling[REMIND-MAgPIE 3.2-4.6] | Fragmented World | SAU | Secondary Energy¦Hydrogen | EJ/yr | Secondary Energy¦Hydrogen | demand_projection | hydrogen_allsect | 2050 | 0.2839 | Secondary Energy¦Hydrogen
Downscaling[REMIND-MAgPIE 3.2-4.6] | Fragmented World | SAU | Emissions¦CO2¦Power (estimated) | Mt CO2 | Secondary Energy¦Electricity¦Coal | elec_co2 |  | 2020 | 0.1034 | Secondary Energy¦Electricity¦Coal | 94
Downscaling[REMIND-MAgPIE 3.2-4.6] | Fragmented World | SAU | Emissions¦CO2¦Power (estimated) | Mt CO2 | Secondary Energy¦Electricity¦Coal | elec_co2 |  | 2025 | 0.1128 | Secondary Energy¦Electricity¦Coal | 94
Downscaling[REMIND-MAgPIE 3.2-4.6] | Fragmented World | SAU | Emissions¦CO2¦Power (estimated) | Mt CO2 | Secondary Energy¦Electricity¦Coal | elec_co2 |  | 2030 | 0.1128 | Secondary Energy¦Electricity¦Coal | 94
Downscaling[REMIND-MAgPIE 3.2-4.6] | Fragmented World | SAU | Emissions¦CO2¦Power (estimated) | Mt CO2 | Secondary Energy¦Electricity¦Coal | elec_co2 |  | 2035 | 0.0564 | Secondary Energy¦Electricity¦Coal | 94
Downscaling[REMIND-MAgPIE 3.2-4.6] | Fragmented World | SAU | Emissions¦CO2¦Power (estimated) | Mt CO2 | Secondary Energy¦Electricity¦Coal | elec_co2 |  | 2040 | 0 | Secondary Energy¦Electricity¦Coal | 94
Downscaling[REMIND-MAgPIE 3.2-4.6] | Fragmented World | SAU | Emissions¦CO2¦Power (estimated) | Mt CO2 | Secondary Energy¦Electricity¦Coal | elec_co2 |  | 2045 | 0 | Secondary Energy¦Electricity¦Coal | 94
Downscaling[REMIND-MAgPIE 3.2-4.6] | Fragmented World | SAU | Emissions¦CO2¦Power (estimated) | Mt CO2 | Secondary Energy¦Electricity¦Coal | elec_co2 |  | 2050 | 0.0094 | Secondary Energy¦Electricity¦Coal | 94
Downscaling[REMIND-MAgPIE 3.2-4.6] | Fragmented World | SAU | Emissions¦CO2¦Power (estimated) | Mt CO2 | Secondary Energy¦Electricity¦Gas | elec_co2 |  | 2020 | 62.81 | Secondary Energy¦Electricity¦Gas | 55
Downscaling[REMIND-MAgPIE 3.2-4.6] | Fragmented World | SAU | Emissions¦CO2¦Power (estimated) | Mt CO2 | Secondary Energy¦Electricity¦Gas | elec_co2 |  | 2025 | 64.262 | Secondary Energy¦Electricity¦Gas | 55
Downscaling[REMIND-MAgPIE 3.2-4.6] | Fragmented World | SAU | Emissions¦CO2¦Power (estimated) | Mt CO2 | Secondary Energy¦Electricity¦Gas | elec_co2 |  | 2030 | 77.946 | Secondary Energy¦Electricity¦Gas | 55
Downscaling[REMIND-MAgPIE 3.2-4.6] | Fragmented World | SAU | Emissions¦CO2¦Power (estimated) | Mt CO2 | Secondary Energy¦Electricity¦Gas | elec_co2 |  | 2035 | 91.201 | Secondary Energy¦Electricity¦Gas | 55
Downscaling[REMIND-MAgPIE 3.2-4.6] | Fragmented World | SAU | Emissions¦CO2¦Power (estimated) | Mt CO2 | Secondary Energy¦Electricity¦Gas | elec_co2 |  | 2040 | 110.7535 | Secondary Energy¦Electricity¦Gas | 55
Downscaling[REMIND-MAgPIE 3.2-4.6] | Fragmented World | SAU | Emissions¦CO2¦Power (estimated) | Mt CO2 | Secondary Energy¦Electricity¦Gas | elec_co2 |  | 2045 | 101.046 | Secondary Energy¦Electricity¦Gas | 55
Downscaling[REMIND-MAgPIE 3.2-4.6] | Fragmented World | SAU | Emissions¦CO2¦Power (estimated) | Mt CO2 | Secondary Energy¦Electricity¦Gas | elec_co2 |  | 2050 | 88.88 | Secondary Energy¦Electricity¦Gas | 55
Downscaling[REMIND-MAgPIE 3.2-4.6] | Fragmented World | SAU | Emissions¦CO2¦Power (estimated) | Mt CO2 | Secondary Energy¦Electricity¦Oil | elec_co2 |  | 2020 | 15.12 | Secondary Energy¦Electricity¦Oil | 70
Downscaling[REMIND-MAgPIE 3.2-4.6] | Fragmented World | SAU | Emissions¦CO2¦Power (estimated) | Mt CO2 | Secondary Energy¦Electricity¦Oil | elec_co2 |  | 2025 | 8.547 | Secondary Energy¦Electricity¦Oil | 70
Downscaling[REMIND-MAgPIE 3.2-4.6] | Fragmented World | SAU | Emissions¦CO2¦Power (estimated) | Mt CO2 | Secondary Energy¦Electricity¦Oil | elec_co2 |  | 2030 | 2.786 | Secondary Energy¦Electricity¦Oil | 70
Downscaling[REMIND-MAgPIE 3.2-4.6] | Fragmented World | SAU | Emissions¦CO2¦Power (estimated) | Mt CO2 | Secondary Energy¦Electricity¦Oil | elec_co2 |  | 2035 | 0 | Secondary Energy¦Electricity¦Oil | 70
Downscaling[REMIND-MAgPIE 3.2-4.6] | Fragmented World | SAU | Emissions¦CO2¦Power (estimated) | Mt CO2 | Secondary Energy¦Electricity¦Oil | elec_co2 |  | 2040 | 0 | Secondary Energy¦Electricity¦Oil | 70
Downscaling[REMIND-MAgPIE 3.2-4.6] | Fragmented World | SAU | Emissions¦CO2¦Power (estimated) | Mt CO2 | Secondary Energy¦Electricity¦Oil | elec_co2 |  | 2045 | 0 | Secondary Energy¦Electricity¦Oil | 70
Downscaling[REMIND-MAgPIE 3.2-4.6] | Fragmented World | SAU | Emissions¦CO2¦Power (estimated) | Mt CO2 | Secondary Energy¦Electricity¦Oil | elec_co2 |  | 2050 | 0 | Secondary Energy¦Electricity¦Oil | 70
Downscaling[REMIND-MAgPIE 3.2-4.6] | Fragmented World | SAU | Price¦Primary Energy¦Biomass | US$2010/GJ | Price¦Primary Energy¦Biomass | fuel_supply | bioenergy | 2020 | 5.3799 | Price¦Primary Energy¦Biomass
Downscaling[REMIND-MAgPIE 3.2-4.6] | Fragmented World | SAU | Price¦Primary Energy¦Biomass | US$2010/GJ | Price¦Primary Energy¦Biomass | fuel_supply | bioenergy | 2025 | 5.8161 | Price¦Primary Energy¦Biomass
Downscaling[REMIND-MAgPIE 3.2-4.6] | Fragmented World | SAU | Price¦Primary Energy¦Biomass | US$2010/GJ | Price¦Primary Energy¦Biomass | fuel_supply | bioenergy | 2030 | 5.6891 | Price¦Primary Energy¦Biomass
Downscaling[REMIND-MAgPIE 3.2-4.6] | Fragmented World | SAU | Price¦Primary Energy¦Biomass | US$2010/GJ | Price¦Primary Energy¦Biomass | fuel_supply | bioenergy | 2035 | 4.7225 | Price¦Primary Energy¦Biomass
Downscaling[REMIND-MAgPIE 3.2-4.6] | Fragmented World | SAU | Price¦Primary Energy¦Biomass | US$2010/GJ | Price¦Primary Energy¦Biomass | fuel_supply | bioenergy | 2040 | 5.3642 | Price¦Primary Energy¦Biomass
Downscaling[REMIND-MAgPIE 3.2-4.6] | Fragmented World | SAU | Price¦Primary Energy¦Biomass | US$2010/GJ | Price¦Primary Energy¦Biomass | fuel_supply | bioenergy | 2045 | 6.1119 | Price¦Primary Energy¦Biomass
Downscaling[REMIND-MAgPIE 3.2-4.6] | Fragmented World | SAU | Price¦Primary Energy¦Biomass | US$2010/GJ | Price¦Primary Energy¦Biomass | fuel_supply | bioenergy | 2050 | 7.5992 | Price¦Primary Energy¦Biomass
Downscaling[REMIND-MAgPIE 3.2-4.6] | Fragmented World | SAU | Price¦Primary Energy¦Coal | US$2010/GJ | Price¦Primary Energy¦Coal | fuel_supply | coal | 2020 | 2.0344 | Price¦Primary Energy¦Coal
Downscaling[REMIND-MAgPIE 3.2-4.6] | Fragmented World | SAU | Price¦Primary Energy¦Coal | US$2010/GJ | Price¦Primary Energy¦Coal | fuel_supply | coal | 2025 | 2.2228 | Price¦Primary Energy¦Coal
Downscaling[REMIND-MAgPIE 3.2-4.6] | Fragmented World | SAU | Price¦Primary Energy¦Coal | US$2010/GJ | Price¦Primary Energy¦Coal | fuel_supply | coal | 2030 | 2.2627 | Price¦Primary Energy¦Coal
Downscaling[REMIND-MAgPIE 3.2-4.6] | Fragmented World | SAU | Price¦Primary Energy¦Coal | US$2010/GJ | Price¦Primary Energy¦Coal | fuel_supply | coal | 2035 | 2.2464 | Price¦Primary Energy¦Coal
Downscaling[REMIND-MAgPIE 3.2-4.6] | Fragmented World | SAU | Price¦Primary Energy¦Coal | US$2010/GJ | Price¦Primary Energy¦Coal | fuel_supply | coal | 2040 | 2.1067 | Price¦Primary Energy¦Coal
Downscaling[REMIND-MAgPIE 3.2-4.6] | Fragmented World | SAU | Price¦Primary Energy¦Coal | US$2010/GJ | Price¦Primary Energy¦Coal | fuel_supply | coal | 2045 | 2.0358 | Price¦Primary Energy¦Coal
Downscaling[REMIND-MAgPIE 3.2-4.6] | Fragmented World | SAU | Price¦Primary Energy¦Coal | US$2010/GJ | Price¦Primary Energy¦Coal | fuel_supply | coal | 2050 | 2.4772 | Price¦Primary Energy¦Coal
Downscaling[REMIND-MAgPIE 3.2-4.6] | Fragmented World | SAU | Price¦Primary Energy¦Gas | US$2010/GJ | Price¦Primary Energy¦Gas | fuel_supply | gas | 2020 | 3.9711 | Price¦Primary Energy¦Gas
Downscaling[REMIND-MAgPIE 3.2-4.6] | Fragmented World | SAU | Price¦Primary Energy¦Gas | US$2010/GJ | Price¦Primary Energy¦Gas | fuel_supply | gas | 2025 | 4.6647 | Price¦Primary Energy¦Gas
Downscaling[REMIND-MAgPIE 3.2-4.6] | Fragmented World | SAU | Price¦Primary Energy¦Gas | US$2010/GJ | Price¦Primary Energy¦Gas | fuel_supply | gas | 2030 | 4.6303 | Price¦Primary Energy¦Gas
Downscaling[REMIND-MAgPIE 3.2-4.6] | Fragmented World | SAU | Price¦Primary Energy¦Gas | US$2010/GJ | Price¦Primary Energy¦Gas | fuel_supply | gas | 2035 | 4.854 | Price¦Primary Energy¦Gas
Downscaling[REMIND-MAgPIE 3.2-4.6] | Fragmented World | SAU | Price¦Primary Energy¦Gas | US$2010/GJ | Price¦Primary Energy¦Gas | fuel_supply | gas | 2040 | 5.2447 | Price¦Primary Energy¦Gas
Downscaling[REMIND-MAgPIE 3.2-4.6] | Fragmented World | SAU | Price¦Primary Energy¦Gas | US$2010/GJ | Price¦Primary Energy¦Gas | fuel_supply | gas | 2045 | 5.5672 | Price¦Primary Energy¦Gas
Downscaling[REMIND-MAgPIE 3.2-4.6] | Fragmented World | SAU | Price¦Primary Energy¦Gas | US$2010/GJ | Price¦Primary Energy¦Gas | fuel_supply | gas | 2050 | 5.6393 | Price¦Primary Energy¦Gas
Downscaling[REMIND-MAgPIE 3.2-4.6] | Fragmented World | SAU | Price¦Secondary Energy¦Liquids¦Oil | US$2010/GJ | Price¦Secondary Energy¦Liquids¦Oil | fuel_supply | oil | 2020 | 45.299 | Price¦Secondary Energy¦Liquids¦Oil
Downscaling[REMIND-MAgPIE 3.2-4.6] | Fragmented World | SAU | Price¦Secondary Energy¦Liquids¦Oil | US$2010/GJ | Price¦Secondary Energy¦Liquids¦Oil | fuel_supply | oil | 2025 | 60.9641 | Price¦Secondary Energy¦Liquids¦Oil
Downscaling[REMIND-MAgPIE 3.2-4.6] | Fragmented World | SAU | Price¦Secondary Energy¦Liquids¦Oil | US$2010/GJ | Price¦Secondary Energy¦Liquids¦Oil | fuel_supply | oil | 2030 | 65.22 | Price¦Secondary Energy¦Liquids¦Oil
Downscaling[REMIND-MAgPIE 3.2-4.6] | Fragmented World | SAU | Price¦Secondary Energy¦Liquids¦Oil | US$2010/GJ | Price¦Secondary Energy¦Liquids¦Oil | fuel_supply | oil | 2035 | 77.1275 | Price¦Secondary Energy¦Liquids¦Oil
Downscaling[REMIND-MAgPIE 3.2-4.6] | Fragmented World | SAU | Price¦Secondary Energy¦Liquids¦Oil | US$2010/GJ | Price¦Secondary Energy¦Liquids¦Oil | fuel_supply | oil | 2040 | 85.9787 | Price¦Secondary Energy¦Liquids¦Oil
Downscaling[REMIND-MAgPIE 3.2-4.6] | Fragmented World | SAU | Price¦Secondary Energy¦Liquids¦Oil | US$2010/GJ | Price¦Secondary Energy¦Liquids¦Oil | fuel_supply | oil | 2045 | 94.7146 | Price¦Secondary Energy¦Liquids¦Oil
Downscaling[REMIND-MAgPIE 3.2-4.6] | Fragmented World | SAU | Price¦Secondary Energy¦Liquids¦Oil | US$2010/GJ | Price¦Secondary Energy¦Liquids¦Oil | fuel_supply | oil | 2050 | 105.1001 | Price¦Secondary Energy¦Liquids¦Oil
Downscaling[REMIND-MAgPIE 3.2-4.6] | Fragmented World | SAU | Emissions¦CO2 | Mt CO2/yr | Emissions¦CO2 | scenarios - CO2 abatement | CO2 | 2020 | 387.8384 | Emissions¦CO2
Downscaling[REMIND-MAgPIE 3.2-4.6] | Fragmented World | SAU | Emissions¦CO2 | Mt CO2/yr | Emissions¦CO2 | scenarios - CO2 abatement | CO2 | 2025 | 353.7763 | Emissions¦CO2
Downscaling[REMIND-MAgPIE 3.2-4.6] | Fragmented World | SAU | Emissions¦CO2 | Mt CO2/yr | Emissions¦CO2 | scenarios - CO2 abatement | CO2 | 2030 | 346.2416 | Emissions¦CO2
Downscaling[REMIND-MAgPIE 3.2-4.6] | Fragmented World | SAU | Emissions¦CO2 | Mt CO2/yr | Emissions¦CO2 | scenarios - CO2 abatement | CO2 | 2035 | 365.9941 | Emissions¦CO2
Downscaling[REMIND-MAgPIE 3.2-4.6] | Fragmented World | SAU | Emissions¦CO2 | Mt CO2/yr | Emissions¦CO2 | scenarios - CO2 abatement | CO2 | 2040 | 422.7062 | Emissions¦CO2
Downscaling[REMIND-MAgPIE 3.2-4.6] | Fragmented World | SAU | Emissions¦CO2 | Mt CO2/yr | Emissions¦CO2 | scenarios - CO2 abatement | CO2 | 2045 | 419.2521 | Emissions¦CO2
Downscaling[REMIND-MAgPIE 3.2-4.6] | Fragmented World | SAU | Emissions¦CO2 | Mt CO2/yr | Emissions¦CO2 | scenarios - CO2 abatement | CO2 | 2050 | 419.3633 | Emissions¦CO2
Downscaling[REMIND-MAgPIE 3.2-4.6] | Fragmented World | SAU | Emissions¦CO2¦Energy | Mt CO2/yr | Emissions¦CO2¦Energy | scenarios - CO2 abatement | CO2 | 2020 | 352.0832 | Emissions¦CO2¦Energy
Downscaling[REMIND-MAgPIE 3.2-4.6] | Fragmented World | SAU | Emissions¦CO2¦Energy | Mt CO2/yr | Emissions¦CO2¦Energy | scenarios - CO2 abatement | CO2 | 2025 | 323.0732 | Emissions¦CO2¦Energy
Downscaling[REMIND-MAgPIE 3.2-4.6] | Fragmented World | SAU | Emissions¦CO2¦Energy | Mt CO2/yr | Emissions¦CO2¦Energy | scenarios - CO2 abatement | CO2 | 2030 | 319.4071 | Emissions¦CO2¦Energy
Downscaling[REMIND-MAgPIE 3.2-4.6] | Fragmented World | SAU | Emissions¦CO2¦Energy | Mt CO2/yr | Emissions¦CO2¦Energy | scenarios - CO2 abatement | CO2 | 2035 | 343.5894 | Emissions¦CO2¦Energy
Downscaling[REMIND-MAgPIE 3.2-4.6] | Fragmented World | SAU | Emissions¦CO2¦Energy | Mt CO2/yr | Emissions¦CO2¦Energy | scenarios - CO2 abatement | CO2 | 2040 | 400.3366 | Emissions¦CO2¦Energy
Downscaling[REMIND-MAgPIE 3.2-4.6] | Fragmented World | SAU | Emissions¦CO2¦Energy | Mt CO2/yr | Emissions¦CO2¦Energy | scenarios - CO2 abatement | CO2 | 2045 | 398.122 | Emissions¦CO2¦Energy
Downscaling[REMIND-MAgPIE 3.2-4.6] | Fragmented World | SAU | Emissions¦CO2¦Energy | Mt CO2/yr | Emissions¦CO2¦Energy | scenarios - CO2 abatement | CO2 | 2050 | 399.4548 | Emissions¦CO2¦Energy
Downscaling[REMIND-MAgPIE 3.2-4.6] | Low demand | SAU | Carbon Sequestration¦CCS | Mt CO2/yr | Carbon Sequestration¦CCS | CCS potential |  | 2020 | 0 | Carbon Sequestration¦CCS
Downscaling[REMIND-MAgPIE 3.2-4.6] | Low demand | SAU | Carbon Sequestration¦CCS | Mt CO2/yr | Carbon Sequestration¦CCS | CCS potential |  | 2025 | 0.0105 | Carbon Sequestration¦CCS
Downscaling[REMIND-MAgPIE 3.2-4.6] | Low demand | SAU | Carbon Sequestration¦CCS | Mt CO2/yr | Carbon Sequestration¦CCS | CCS potential |  | 2030 | 0.8309 | Carbon Sequestration¦CCS
Downscaling[REMIND-MAgPIE 3.2-4.6] | Low demand | SAU | Carbon Sequestration¦CCS | Mt CO2/yr | Carbon Sequestration¦CCS | CCS potential |  | 2035 | 14.9449 | Carbon Sequestration¦CCS
Downscaling[REMIND-MAgPIE 3.2-4.6] | Low demand | SAU | Carbon Sequestration¦CCS | Mt CO2/yr | Carbon Sequestration¦CCS | CCS potential |  | 2040 | 14.4273 | Carbon Sequestration¦CCS
Downscaling[REMIND-MAgPIE 3.2-4.6] | Low demand | SAU | Carbon Sequestration¦CCS | Mt CO2/yr | Carbon Sequestration¦CCS | CCS potential |  | 2045 | 7.2263 | Carbon Sequestration¦CCS
Downscaling[REMIND-MAgPIE 3.2-4.6] | Low demand | SAU | Carbon Sequestration¦CCS | Mt CO2/yr | Carbon Sequestration¦CCS | CCS potential |  | 2050 | 4.8645 | Carbon Sequestration¦CCS
Downscaling[REMIND-MAgPIE 3.2-4.6] | Low demand | SAU | Final Energy¦Industry¦Electricity | EJ/yr | Final Energy¦Industry¦Electricity | demand_projection | elc_industry | 2020 | 0.1176 | Final Energy¦Industry¦Electricity
Downscaling[REMIND-MAgPIE 3.2-4.6] | Low demand | SAU | Final Energy¦Industry¦Electricity | EJ/yr | Final Energy¦Industry¦Electricity | demand_projection | elc_industry | 2025 | 0.0527 | Final Energy¦Industry¦Electricity
Downscaling[REMIND-MAgPIE 3.2-4.6] | Low demand | SAU | Final Energy¦Industry¦Electricity | EJ/yr | Final Energy¦Industry¦Electricity | demand_projection | elc_industry | 2030 | 0.0527 | Final Energy¦Industry¦Electricity
Downscaling[REMIND-MAgPIE 3.2-4.6] | Low demand | SAU | Final Energy¦Industry¦Electricity | EJ/yr | Final Energy¦Industry¦Electricity | demand_projection | elc_industry | 2035 | 0.0628 | Final Energy¦Industry¦Electricity
Downscaling[REMIND-MAgPIE 3.2-4.6] | Low demand | SAU | Final Energy¦Industry¦Electricity | EJ/yr | Final Energy¦Industry¦Electricity | demand_projection | elc_industry | 2040 | 0.1083 | Final Energy¦Industry¦Electricity
Downscaling[REMIND-MAgPIE 3.2-4.6] | Low demand | SAU | Final Energy¦Industry¦Electricity | EJ/yr | Final Energy¦Industry¦Electricity | demand_projection | elc_industry | 2045 | 0.1319 | Final Energy¦Industry¦Electricity
Downscaling[REMIND-MAgPIE 3.2-4.6] | Low demand | SAU | Final Energy¦Industry¦Electricity | EJ/yr | Final Energy¦Industry¦Electricity | demand_projection | elc_industry | 2050 | 0.1314 | Final Energy¦Industry¦Electricity
Downscaling[REMIND-MAgPIE 3.2-4.6] | Low demand | SAU | Final Energy¦Residential and Commercial¦Electricity | EJ/yr | Final Energy¦Residential and Commercial¦Electricity | demand_projection | elc_buildings | 2020 | 0.5319 | Final Energy¦Residential and Commercial¦Electricity
Downscaling[REMIND-MAgPIE 3.2-4.6] | Low demand | SAU | Final Energy¦Residential and Commercial¦Electricity | EJ/yr | Final Energy¦Residential and Commercial¦Electricity | demand_projection | elc_buildings | 2025 | 0.4634 | Final Energy¦Residential and Commercial¦Electricity
Downscaling[REMIND-MAgPIE 3.2-4.6] | Low demand | SAU | Final Energy¦Residential and Commercial¦Electricity | EJ/yr | Final Energy¦Residential and Commercial¦Electricity | demand_projection | elc_buildings | 2030 | 0.3364 | Final Energy¦Residential and Commercial¦Electricity
Downscaling[REMIND-MAgPIE 3.2-4.6] | Low demand | SAU | Final Energy¦Residential and Commercial¦Electricity | EJ/yr | Final Energy¦Residential and Commercial¦Electricity | demand_projection | elc_buildings | 2035 | 0.3602 | Final Energy¦Residential and Commercial¦Electricity
Downscaling[REMIND-MAgPIE 3.2-4.6] | Low demand | SAU | Final Energy¦Residential and Commercial¦Electricity | EJ/yr | Final Energy¦Residential and Commercial¦Electricity | demand_projection | elc_buildings | 2040 | 0.3493 | Final Energy¦Residential and Commercial¦Electricity
Downscaling[REMIND-MAgPIE 3.2-4.6] | Low demand | SAU | Final Energy¦Residential and Commercial¦Electricity | EJ/yr | Final Energy¦Residential and Commercial¦Electricity | demand_projection | elc_buildings | 2045 | 0.4101 | Final Energy¦Residential and Commercial¦Electricity
Downscaling[REMIND-MAgPIE 3.2-4.6] | Low demand | SAU | Final Energy¦Residential and Commercial¦Electricity | EJ/yr | Final Energy¦Residential and Commercial¦Electricity | demand_projection | elc_buildings | 2050 | 0.4567 | Final Energy¦Residential and Commercial¦Electricity
Downscaling[REMIND-MAgPIE 3.2-4.6] | Low demand | SAU | Final Energy¦Transportation¦Electricity | EJ/yr | Final Energy¦Transportation¦Electricity | demand_projection | elc_transport | 2020 | 0.0022 | Final Energy¦Transportation¦Electricity
Downscaling[REMIND-MAgPIE 3.2-4.6] | Low demand | SAU | Final Energy¦Transportation¦Electricity | EJ/yr | Final Energy¦Transportation¦Electricity | demand_projection | elc_transport | 2025 | 0.0167 | Final Energy¦Transportation¦Electricity
Downscaling[REMIND-MAgPIE 3.2-4.6] | Low demand | SAU | Final Energy¦Transportation¦Electricity | EJ/yr | Final Energy¦Transportation¦Electricity | demand_projection | elc_transport | 2030 | 0.0612 | Final Energy¦Transportation¦Electricity
Downscaling[REMIND-MAgPIE 3.2-4.6] | Low demand | SAU | Final Energy¦Transportation¦Electricity | EJ/yr | Final Energy¦Transportation¦Electricity | demand_projection | elc_transport | 2035 | 0.125 | Final Energy¦Transportation¦Electricity
Downscaling[REMIND-MAgPIE 3.2-4.6] | Low demand | SAU | Final Energy¦Transportation¦Electricity | EJ/yr | Final Energy¦Transportation¦Electricity | demand_projection | elc_transport | 2040 | 0.2232 | Final Energy¦Transportation¦Electricity
Downscaling[REMIND-MAgPIE 3.2-4.6] | Low demand | SAU | Final Energy¦Transportation¦Electricity | EJ/yr | Final Energy¦Transportation¦Electricity | demand_projection | elc_transport | 2045 | 0.2814 | Final Energy¦Transportation¦Electricity
Downscaling[REMIND-MAgPIE 3.2-4.6] | Low demand | SAU | Final Energy¦Transportation¦Electricity | EJ/yr | Final Energy¦Transportation¦Electricity | demand_projection | elc_transport | 2050 | 0.3071 | Final Energy¦Transportation¦Electricity
Downscaling[REMIND-MAgPIE 3.2-4.6] | Low demand | SAU | Secondary Energy¦Hydrogen | EJ/yr | Secondary Energy¦Hydrogen | demand_projection | hydrogen_allsect | 2020 | 0.0113 | Secondary Energy¦Hydrogen
Downscaling[REMIND-MAgPIE 3.2-4.6] | Low demand | SAU | Secondary Energy¦Hydrogen | EJ/yr | Secondary Energy¦Hydrogen | demand_projection | hydrogen_allsect | 2025 | 0.0294 | Secondary Energy¦Hydrogen
Downscaling[REMIND-MAgPIE 3.2-4.6] | Low demand | SAU | Secondary Energy¦Hydrogen | EJ/yr | Secondary Energy¦Hydrogen | demand_projection | hydrogen_allsect | 2030 | 0.0398 | Secondary Energy¦Hydrogen
Downscaling[REMIND-MAgPIE 3.2-4.6] | Low demand | SAU | Secondary Energy¦Hydrogen | EJ/yr | Secondary Energy¦Hydrogen | demand_projection | hydrogen_allsect | 2035 | 0.0489 | Secondary Energy¦Hydrogen
Downscaling[REMIND-MAgPIE 3.2-4.6] | Low demand | SAU | Secondary Energy¦Hydrogen | EJ/yr | Secondary Energy¦Hydrogen | demand_projection | hydrogen_allsect | 2040 | 0.0474 | Secondary Energy¦Hydrogen
Downscaling[REMIND-MAgPIE 3.2-4.6] | Low demand | SAU | Secondary Energy¦Hydrogen | EJ/yr | Secondary Energy¦Hydrogen | demand_projection | hydrogen_allsect | 2045 | 0.0255 | Secondary Energy¦Hydrogen
Downscaling[REMIND-MAgPIE 3.2-4.6] | Low demand | SAU | Secondary Energy¦Hydrogen | EJ/yr | Secondary Energy¦Hydrogen | demand_projection | hydrogen_allsect | 2050 | 0.0244 | Secondary Energy¦Hydrogen
Downscaling[REMIND-MAgPIE 3.2-4.6] | Low demand | SAU | Emissions¦CO2¦Power (estimated) | Mt CO2 | Secondary Energy¦Electricity¦Coal | elec_co2 |  | 2020 | 0.0188 | Secondary Energy¦Electricity¦Coal | 94
Downscaling[REMIND-MAgPIE 3.2-4.6] | Low demand | SAU | Emissions¦CO2¦Power (estimated) | Mt CO2 | Secondary Energy¦Electricity¦Coal | elec_co2 |  | 2025 | 0.0188 | Secondary Energy¦Electricity¦Coal | 94
Downscaling[REMIND-MAgPIE 3.2-4.6] | Low demand | SAU | Emissions¦CO2¦Power (estimated) | Mt CO2 | Secondary Energy¦Electricity¦Coal | elec_co2 |  | 2030 | 0.0094 | Secondary Energy¦Electricity¦Coal | 94
Downscaling[REMIND-MAgPIE 3.2-4.6] | Low demand | SAU | Emissions¦CO2¦Power (estimated) | Mt CO2 | Secondary Energy¦Electricity¦Coal | elec_co2 |  | 2035 | 0 | Secondary Energy¦Electricity¦Coal | 94
Downscaling[REMIND-MAgPIE 3.2-4.6] | Low demand | SAU | Emissions¦CO2¦Power (estimated) | Mt CO2 | Secondary Energy¦Electricity¦Coal | elec_co2 |  | 2040 | 0 | Secondary Energy¦Electricity¦Coal | 94
Downscaling[REMIND-MAgPIE 3.2-4.6] | Low demand | SAU | Emissions¦CO2¦Power (estimated) | Mt CO2 | Secondary Energy¦Electricity¦Coal | elec_co2 |  | 2045 | 0 | Secondary Energy¦Electricity¦Coal | 94
Downscaling[REMIND-MAgPIE 3.2-4.6] | Low demand | SAU | Emissions¦CO2¦Power (estimated) | Mt CO2 | Secondary Energy¦Electricity¦Coal | elec_co2 |  | 2050 | 0 | Secondary Energy¦Electricity¦Coal | 94
Downscaling[REMIND-MAgPIE 3.2-4.6] | Low demand | SAU | Emissions¦CO2¦Power (estimated) | Mt CO2 | Secondary Energy¦Electricity¦Gas | elec_co2 |  | 2020 | 58.85 | Secondary Energy¦Electricity¦Gas | 55
Downscaling[REMIND-MAgPIE 3.2-4.6] | Low demand | SAU | Emissions¦CO2¦Power (estimated) | Mt CO2 | Secondary Energy¦Electricity¦Gas | elec_co2 |  | 2025 | 47.399 | Secondary Energy¦Electricity¦Gas | 55
Downscaling[REMIND-MAgPIE 3.2-4.6] | Low demand | SAU | Emissions¦CO2¦Power (estimated) | Mt CO2 | Secondary Energy¦Electricity¦Gas | elec_co2 |  | 2030 | 33.275 | Secondary Energy¦Electricity¦Gas | 55
Downscaling[REMIND-MAgPIE 3.2-4.6] | Low demand | SAU | Emissions¦CO2¦Power (estimated) | Mt CO2 | Secondary Energy¦Electricity¦Gas | elec_co2 |  | 2035 | 23.848 | Secondary Energy¦Electricity¦Gas | 55
Downscaling[REMIND-MAgPIE 3.2-4.6] | Low demand | SAU | Emissions¦CO2¦Power (estimated) | Mt CO2 | Secondary Energy¦Electricity¦Gas | elec_co2 |  | 2040 | 14.63 | Secondary Energy¦Electricity¦Gas | 55
Downscaling[REMIND-MAgPIE 3.2-4.6] | Low demand | SAU | Emissions¦CO2¦Power (estimated) | Mt CO2 | Secondary Energy¦Electricity¦Gas | elec_co2 |  | 2045 | 0.0275 | Secondary Energy¦Electricity¦Gas | 55
Downscaling[REMIND-MAgPIE 3.2-4.6] | Low demand | SAU | Emissions¦CO2¦Power (estimated) | Mt CO2 | Secondary Energy¦Electricity¦Gas | elec_co2 |  | 2050 | 0.0165 | Secondary Energy¦Electricity¦Gas | 55
Downscaling[REMIND-MAgPIE 3.2-4.6] | Low demand | SAU | Emissions¦CO2¦Power (estimated) | Mt CO2 | Secondary Energy¦Electricity¦Oil | elec_co2 |  | 2020 | 14.798 | Secondary Energy¦Electricity¦Oil | 70
Downscaling[REMIND-MAgPIE 3.2-4.6] | Low demand | SAU | Emissions¦CO2¦Power (estimated) | Mt CO2 | Secondary Energy¦Electricity¦Oil | elec_co2 |  | 2025 | 7.511 | Secondary Energy¦Electricity¦Oil | 70
Downscaling[REMIND-MAgPIE 3.2-4.6] | Low demand | SAU | Emissions¦CO2¦Power (estimated) | Mt CO2 | Secondary Energy¦Electricity¦Oil | elec_co2 |  | 2030 | 2.758 | Secondary Energy¦Electricity¦Oil | 70
Downscaling[REMIND-MAgPIE 3.2-4.6] | Low demand | SAU | Emissions¦CO2¦Power (estimated) | Mt CO2 | Secondary Energy¦Electricity¦Oil | elec_co2 |  | 2035 | 0 | Secondary Energy¦Electricity¦Oil | 70
Downscaling[REMIND-MAgPIE 3.2-4.6] | Low demand | SAU | Emissions¦CO2¦Power (estimated) | Mt CO2 | Secondary Energy¦Electricity¦Oil | elec_co2 |  | 2040 | 0 | Secondary Energy¦Electricity¦Oil | 70
Downscaling[REMIND-MAgPIE 3.2-4.6] | Low demand | SAU | Emissions¦CO2¦Power (estimated) | Mt CO2 | Secondary Energy¦Electricity¦Oil | elec_co2 |  | 2045 | 0 | Secondary Energy¦Electricity¦Oil | 70
Downscaling[REMIND-MAgPIE 3.2-4.6] | Low demand | SAU | Emissions¦CO2¦Power (estimated) | Mt CO2 | Secondary Energy¦Electricity¦Oil | elec_co2 |  | 2050 | 0 | Secondary Energy¦Electricity¦Oil | 70
Downscaling[REMIND-MAgPIE 3.2-4.6] | Low demand | SAU | Price¦Primary Energy¦Biomass | US$2010/GJ | Price¦Primary Energy¦Biomass | fuel_supply | bioenergy | 2020 | 5.3799 | Price¦Primary Energy¦Biomass
Downscaling[REMIND-MAgPIE 3.2-4.6] | Low demand | SAU | Price¦Primary Energy¦Biomass | US$2010/GJ | Price¦Primary Energy¦Biomass | fuel_supply | bioenergy | 2025 | 5.7569 | Price¦Primary Energy¦Biomass
Downscaling[REMIND-MAgPIE 3.2-4.6] | Low demand | SAU | Price¦Primary Energy¦Biomass | US$2010/GJ | Price¦Primary Energy¦Biomass | fuel_supply | bioenergy | 2030 | 5.1041 | Price¦Primary Energy¦Biomass
Downscaling[REMIND-MAgPIE 3.2-4.6] | Low demand | SAU | Price¦Primary Energy¦Biomass | US$2010/GJ | Price¦Primary Energy¦Biomass | fuel_supply | bioenergy | 2035 | 7.4521 | Price¦Primary Energy¦Biomass
Downscaling[REMIND-MAgPIE 3.2-4.6] | Low demand | SAU | Price¦Primary Energy¦Biomass | US$2010/GJ | Price¦Primary Energy¦Biomass | fuel_supply | bioenergy | 2040 | 8.4009 | Price¦Primary Energy¦Biomass
Downscaling[REMIND-MAgPIE 3.2-4.6] | Low demand | SAU | Price¦Primary Energy¦Biomass | US$2010/GJ | Price¦Primary Energy¦Biomass | fuel_supply | bioenergy | 2045 | 10.0685 | Price¦Primary Energy¦Biomass
Downscaling[REMIND-MAgPIE 3.2-4.6] | Low demand | SAU | Price¦Primary Energy¦Biomass | US$2010/GJ | Price¦Primary Energy¦Biomass | fuel_supply | bioenergy | 2050 | 12.7988 | Price¦Primary Energy¦Biomass
Downscaling[REMIND-MAgPIE 3.2-4.6] | Low demand | SAU | Price¦Primary Energy¦Coal | US$2010/GJ | Price¦Primary Energy¦Coal | fuel_supply | coal | 2020 | 2.0344 | Price¦Primary Energy¦Coal
Downscaling[REMIND-MAgPIE 3.2-4.6] | Low demand | SAU | Price¦Primary Energy¦Coal | US$2010/GJ | Price¦Primary Energy¦Coal | fuel_supply | coal | 2025 | 2.3285 | Price¦Primary Energy¦Coal
Downscaling[REMIND-MAgPIE 3.2-4.6] | Low demand | SAU | Price¦Primary Energy¦Coal | US$2010/GJ | Price¦Primary Energy¦Coal | fuel_supply | coal | 2030 | 1.6288 | Price¦Primary Energy¦Coal
Downscaling[REMIND-MAgPIE 3.2-4.6] | Low demand | SAU | Price¦Primary Energy¦Coal | US$2010/GJ | Price¦Primary Energy¦Coal | fuel_supply | coal | 2035 | 1.2207 | Price¦Primary Energy¦Coal
Downscaling[REMIND-MAgPIE 3.2-4.6] | Low demand | SAU | Price¦Primary Energy¦Coal | US$2010/GJ | Price¦Primary Energy¦Coal | fuel_supply | coal | 2040 | 1.2602 | Price¦Primary Energy¦Coal
Downscaling[REMIND-MAgPIE 3.2-4.6] | Low demand | SAU | Price¦Primary Energy¦Coal | US$2010/GJ | Price¦Primary Energy¦Coal | fuel_supply | coal | 2045 | 1.1936 | Price¦Primary Energy¦Coal
Downscaling[REMIND-MAgPIE 3.2-4.6] | Low demand | SAU | Price¦Primary Energy¦Coal | US$2010/GJ | Price¦Primary Energy¦Coal | fuel_supply | coal | 2050 | 1.557 | Price¦Primary Energy¦Coal
Downscaling[REMIND-MAgPIE 3.2-4.6] | Low demand | SAU | Price¦Primary Energy¦Gas | US$2010/GJ | Price¦Primary Energy¦Gas | fuel_supply | gas | 2020 | 3.9711 | Price¦Primary Energy¦Gas
Downscaling[REMIND-MAgPIE 3.2-4.6] | Low demand | SAU | Price¦Primary Energy¦Gas | US$2010/GJ | Price¦Primary Energy¦Gas | fuel_supply | gas | 2025 | 4.6568 | Price¦Primary Energy¦Gas
Downscaling[REMIND-MAgPIE 3.2-4.6] | Low demand | SAU | Price¦Primary Energy¦Gas | US$2010/GJ | Price¦Primary Energy¦Gas | fuel_supply | gas | 2030 | 4.3352 | Price¦Primary Energy¦Gas
Downscaling[REMIND-MAgPIE 3.2-4.6] | Low demand | SAU | Price¦Primary Energy¦Gas | US$2010/GJ | Price¦Primary Energy¦Gas | fuel_supply | gas | 2035 | 5.2357 | Price¦Primary Energy¦Gas
Downscaling[REMIND-MAgPIE 3.2-4.6] | Low demand | SAU | Price¦Primary Energy¦Gas | US$2010/GJ | Price¦Primary Energy¦Gas | fuel_supply | gas | 2040 | 4.7106 | Price¦Primary Energy¦Gas
Downscaling[REMIND-MAgPIE 3.2-4.6] | Low demand | SAU | Price¦Primary Energy¦Gas | US$2010/GJ | Price¦Primary Energy¦Gas | fuel_supply | gas | 2045 | 4.1262 | Price¦Primary Energy¦Gas
Downscaling[REMIND-MAgPIE 3.2-4.6] | Low demand | SAU | Price¦Primary Energy¦Gas | US$2010/GJ | Price¦Primary Energy¦Gas | fuel_supply | gas | 2050 | 4.1033 | Price¦Primary Energy¦Gas
Downscaling[REMIND-MAgPIE 3.2-4.6] | Low demand | SAU | Price¦Secondary Energy¦Liquids¦Oil | US$2010/GJ | Price¦Secondary Energy¦Liquids¦Oil | fuel_supply | oil | 2020 | 45.299 | Price¦Secondary Energy¦Liquids¦Oil
Downscaling[REMIND-MAgPIE 3.2-4.6] | Low demand | SAU | Price¦Secondary Energy¦Liquids¦Oil | US$2010/GJ | Price¦Secondary Energy¦Liquids¦Oil | fuel_supply | oil | 2025 | 42.6997 | Price¦Secondary Energy¦Liquids¦Oil
Downscaling[REMIND-MAgPIE 3.2-4.6] | Low demand | SAU | Price¦Secondary Energy¦Liquids¦Oil | US$2010/GJ | Price¦Secondary Energy¦Liquids¦Oil | fuel_supply | oil | 2030 | 55.8073 | Price¦Secondary Energy¦Liquids¦Oil
Downscaling[REMIND-MAgPIE 3.2-4.6] | Low demand | SAU | Price¦Secondary Energy¦Liquids¦Oil | US$2010/GJ | Price¦Secondary Energy¦Liquids¦Oil | fuel_supply | oil | 2035 | 64.9159 | Price¦Secondary Energy¦Liquids¦Oil
Downscaling[REMIND-MAgPIE 3.2-4.6] | Low demand | SAU | Price¦Secondary Energy¦Liquids¦Oil | US$2010/GJ | Price¦Secondary Energy¦Liquids¦Oil | fuel_supply | oil | 2040 | 71.6185 | Price¦Secondary Energy¦Liquids¦Oil
Downscaling[REMIND-MAgPIE 3.2-4.6] | Low demand | SAU | Price¦Secondary Energy¦Liquids¦Oil | US$2010/GJ | Price¦Secondary Energy¦Liquids¦Oil | fuel_supply | oil | 2045 | 71.7832 | Price¦Secondary Energy¦Liquids¦Oil
Downscaling[REMIND-MAgPIE 3.2-4.6] | Low demand | SAU | Price¦Secondary Energy¦Liquids¦Oil | US$2010/GJ | Price¦Secondary Energy¦Liquids¦Oil | fuel_supply | oil | 2050 | 85.5159 | Price¦Secondary Energy¦Liquids¦Oil
Downscaling[REMIND-MAgPIE 3.2-4.6] | Low demand | SAU | Emissions¦CO2 | Mt CO2/yr | Emissions¦CO2 | scenarios - CO2 abatement | CO2 | 2020 | 354.748 | Emissions¦CO2
Downscaling[REMIND-MAgPIE 3.2-4.6] | Low demand | SAU | Emissions¦CO2 | Mt CO2/yr | Emissions¦CO2 | scenarios - CO2 abatement | CO2 | 2025 | 270.6697 | Emissions¦CO2
Downscaling[REMIND-MAgPIE 3.2-4.6] | Low demand | SAU | Emissions¦CO2 | Mt CO2/yr | Emissions¦CO2 | scenarios - CO2 abatement | CO2 | 2030 | 188.628 | Emissions¦CO2
Downscaling[REMIND-MAgPIE 3.2-4.6] | Low demand | SAU | Emissions¦CO2 | Mt CO2/yr | Emissions¦CO2 | scenarios - CO2 abatement | CO2 | 2035 | 137.7597 | Emissions¦CO2
Downscaling[REMIND-MAgPIE 3.2-4.6] | Low demand | SAU | Emissions¦CO2 | Mt CO2/yr | Emissions¦CO2 | scenarios - CO2 abatement | CO2 | 2040 | 81.3936 | Emissions¦CO2
Downscaling[REMIND-MAgPIE 3.2-4.6] | Low demand | SAU | Emissions¦CO2 | Mt CO2/yr | Emissions¦CO2 | scenarios - CO2 abatement | CO2 | 2045 | 22.7425 | Emissions¦CO2
Downscaling[REMIND-MAgPIE 3.2-4.6] | Low demand | SAU | Emissions¦CO2 | Mt CO2/yr | Emissions¦CO2 | scenarios - CO2 abatement | CO2 | 2050 | 6.8397 | Emissions¦CO2
Downscaling[REMIND-MAgPIE 3.2-4.6] | Low demand | SAU | Emissions¦CO2¦Energy | Mt CO2/yr | Emissions¦CO2¦Energy | scenarios - CO2 abatement | CO2 | 2020 | 321.0142 | Emissions¦CO2¦Energy
Downscaling[REMIND-MAgPIE 3.2-4.6] | Low demand | SAU | Emissions¦CO2¦Energy | Mt CO2/yr | Emissions¦CO2¦Energy | scenarios - CO2 abatement | CO2 | 2025 | 246.1895 | Emissions¦CO2¦Energy
Downscaling[REMIND-MAgPIE 3.2-4.6] | Low demand | SAU | Emissions¦CO2¦Energy | Mt CO2/yr | Emissions¦CO2¦Energy | scenarios - CO2 abatement | CO2 | 2030 | 172.2041 | Emissions¦CO2¦Energy
Downscaling[REMIND-MAgPIE 3.2-4.6] | Low demand | SAU | Emissions¦CO2¦Energy | Mt CO2/yr | Emissions¦CO2¦Energy | scenarios - CO2 abatement | CO2 | 2035 | 127.5057 | Emissions¦CO2¦Energy
Downscaling[REMIND-MAgPIE 3.2-4.6] | Low demand | SAU | Emissions¦CO2¦Energy | Mt CO2/yr | Emissions¦CO2¦Energy | scenarios - CO2 abatement | CO2 | 2040 | 77.0672 | Emissions¦CO2¦Energy
Downscaling[REMIND-MAgPIE 3.2-4.6] | Low demand | SAU | Emissions¦CO2¦Energy | Mt CO2/yr | Emissions¦CO2¦Energy | scenarios - CO2 abatement | CO2 | 2045 | 23.589 | Emissions¦CO2¦Energy
Downscaling[REMIND-MAgPIE 3.2-4.6] | Low demand | SAU | Emissions¦CO2¦Energy | Mt CO2/yr | Emissions¦CO2¦Energy | scenarios - CO2 abatement | CO2 | 2050 | 12.4386 | Emissions¦CO2¦Energy
Downscaling[REMIND-MAgPIE 3.2-4.6] | Nationally Determined Contributions (NDCs) | SAU | Carbon Sequestration¦CCS | Mt CO2/yr | Carbon Sequestration¦CCS | CCS potential |  | 2020 | 0 | Carbon Sequestration¦CCS
Downscaling[REMIND-MAgPIE 3.2-4.6] | Nationally Determined Contributions (NDCs) | SAU | Carbon Sequestration¦CCS | Mt CO2/yr | Carbon Sequestration¦CCS | CCS potential |  | 2025 | 0 | Carbon Sequestration¦CCS
Downscaling[REMIND-MAgPIE 3.2-4.6] | Nationally Determined Contributions (NDCs) | SAU | Carbon Sequestration¦CCS | Mt CO2/yr | Carbon Sequestration¦CCS | CCS potential |  | 2030 | 0 | Carbon Sequestration¦CCS
Downscaling[REMIND-MAgPIE 3.2-4.6] | Nationally Determined Contributions (NDCs) | SAU | Carbon Sequestration¦CCS | Mt CO2/yr | Carbon Sequestration¦CCS | CCS potential |  | 2035 | 0 | Carbon Sequestration¦CCS
Downscaling[REMIND-MAgPIE 3.2-4.6] | Nationally Determined Contributions (NDCs) | SAU | Carbon Sequestration¦CCS | Mt CO2/yr | Carbon Sequestration¦CCS | CCS potential |  | 2040 | 0 | Carbon Sequestration¦CCS
Downscaling[REMIND-MAgPIE 3.2-4.6] | Nationally Determined Contributions (NDCs) | SAU | Carbon Sequestration¦CCS | Mt CO2/yr | Carbon Sequestration¦CCS | CCS potential |  | 2045 | 0 | Carbon Sequestration¦CCS
Downscaling[REMIND-MAgPIE 3.2-4.6] | Nationally Determined Contributions (NDCs) | SAU | Carbon Sequestration¦CCS | Mt CO2/yr | Carbon Sequestration¦CCS | CCS potential |  | 2050 | 0 | Carbon Sequestration¦CCS
Downscaling[REMIND-MAgPIE 3.2-4.6] | Nationally Determined Contributions (NDCs) | SAU | Final Energy¦Industry¦Electricity | EJ/yr | Final Energy¦Industry¦Electricity | demand_projection | elc_industry | 2020 | 0.1607 | Final Energy¦Industry¦Electricity
Downscaling[REMIND-MAgPIE 3.2-4.6] | Nationally Determined Contributions (NDCs) | SAU | Final Energy¦Industry¦Electricity | EJ/yr | Final Energy¦Industry¦Electricity | demand_projection | elc_industry | 2025 | 0.1888 | Final Energy¦Industry¦Electricity
Downscaling[REMIND-MAgPIE 3.2-4.6] | Nationally Determined Contributions (NDCs) | SAU | Final Energy¦Industry¦Electricity | EJ/yr | Final Energy¦Industry¦Electricity | demand_projection | elc_industry | 2030 | 0.2597 | Final Energy¦Industry¦Electricity
Downscaling[REMIND-MAgPIE 3.2-4.6] | Nationally Determined Contributions (NDCs) | SAU | Final Energy¦Industry¦Electricity | EJ/yr | Final Energy¦Industry¦Electricity | demand_projection | elc_industry | 2035 | 0.3324 | Final Energy¦Industry¦Electricity
Downscaling[REMIND-MAgPIE 3.2-4.6] | Nationally Determined Contributions (NDCs) | SAU | Final Energy¦Industry¦Electricity | EJ/yr | Final Energy¦Industry¦Electricity | demand_projection | elc_industry | 2040 | 0.4766 | Final Energy¦Industry¦Electricity
Downscaling[REMIND-MAgPIE 3.2-4.6] | Nationally Determined Contributions (NDCs) | SAU | Final Energy¦Industry¦Electricity | EJ/yr | Final Energy¦Industry¦Electricity | demand_projection | elc_industry | 2045 | 0.558 | Final Energy¦Industry¦Electricity
Downscaling[REMIND-MAgPIE 3.2-4.6] | Nationally Determined Contributions (NDCs) | SAU | Final Energy¦Industry¦Electricity | EJ/yr | Final Energy¦Industry¦Electricity | demand_projection | elc_industry | 2050 | 0.6318 | Final Energy¦Industry¦Electricity
Downscaling[REMIND-MAgPIE 3.2-4.6] | Nationally Determined Contributions (NDCs) | SAU | Final Energy¦Residential and Commercial¦Electricity | EJ/yr | Final Energy¦Residential and Commercial¦Electricity | demand_projection | elc_buildings | 2020 | 0.5773 | Final Energy¦Residential and Commercial¦Electricity
Downscaling[REMIND-MAgPIE 3.2-4.6] | Nationally Determined Contributions (NDCs) | SAU | Final Energy¦Residential and Commercial¦Electricity | EJ/yr | Final Energy¦Residential and Commercial¦Electricity | demand_projection | elc_buildings | 2025 | 0.5691 | Final Energy¦Residential and Commercial¦Electricity
Downscaling[REMIND-MAgPIE 3.2-4.6] | Nationally Determined Contributions (NDCs) | SAU | Final Energy¦Residential and Commercial¦Electricity | EJ/yr | Final Energy¦Residential and Commercial¦Electricity | demand_projection | elc_buildings | 2030 | 0.6487 | Final Energy¦Residential and Commercial¦Electricity
Downscaling[REMIND-MAgPIE 3.2-4.6] | Nationally Determined Contributions (NDCs) | SAU | Final Energy¦Residential and Commercial¦Electricity | EJ/yr | Final Energy¦Residential and Commercial¦Electricity | demand_projection | elc_buildings | 2035 | 0.7605 | Final Energy¦Residential and Commercial¦Electricity
Downscaling[REMIND-MAgPIE 3.2-4.6] | Nationally Determined Contributions (NDCs) | SAU | Final Energy¦Residential and Commercial¦Electricity | EJ/yr | Final Energy¦Residential and Commercial¦Electricity | demand_projection | elc_buildings | 2040 | 0.976 | Final Energy¦Residential and Commercial¦Electricity
Downscaling[REMIND-MAgPIE 3.2-4.6] | Nationally Determined Contributions (NDCs) | SAU | Final Energy¦Residential and Commercial¦Electricity | EJ/yr | Final Energy¦Residential and Commercial¦Electricity | demand_projection | elc_buildings | 2045 | 0.9859 | Final Energy¦Residential and Commercial¦Electricity
Downscaling[REMIND-MAgPIE 3.2-4.6] | Nationally Determined Contributions (NDCs) | SAU | Final Energy¦Residential and Commercial¦Electricity | EJ/yr | Final Energy¦Residential and Commercial¦Electricity | demand_projection | elc_buildings | 2050 | 0.9764 | Final Energy¦Residential and Commercial¦Electricity
Downscaling[REMIND-MAgPIE 3.2-4.6] | Nationally Determined Contributions (NDCs) | SAU | Final Energy¦Transportation¦Electricity | EJ/yr | Final Energy¦Transportation¦Electricity | demand_projection | elc_transport | 2020 | 0.0014 | Final Energy¦Transportation¦Electricity
Downscaling[REMIND-MAgPIE 3.2-4.6] | Nationally Determined Contributions (NDCs) | SAU | Final Energy¦Transportation¦Electricity | EJ/yr | Final Energy¦Transportation¦Electricity | demand_projection | elc_transport | 2025 | 0.0372 | Final Energy¦Transportation¦Electricity
Downscaling[REMIND-MAgPIE 3.2-4.6] | Nationally Determined Contributions (NDCs) | SAU | Final Energy¦Transportation¦Electricity | EJ/yr | Final Energy¦Transportation¦Electricity | demand_projection | elc_transport | 2030 | 0.116 | Final Energy¦Transportation¦Electricity
Downscaling[REMIND-MAgPIE 3.2-4.6] | Nationally Determined Contributions (NDCs) | SAU | Final Energy¦Transportation¦Electricity | EJ/yr | Final Energy¦Transportation¦Electricity | demand_projection | elc_transport | 2035 | 0.2022 | Final Energy¦Transportation¦Electricity
Downscaling[REMIND-MAgPIE 3.2-4.6] | Nationally Determined Contributions (NDCs) | SAU | Final Energy¦Transportation¦Electricity | EJ/yr | Final Energy¦Transportation¦Electricity | demand_projection | elc_transport | 2040 | 0.2681 | Final Energy¦Transportation¦Electricity
Downscaling[REMIND-MAgPIE 3.2-4.6] | Nationally Determined Contributions (NDCs) | SAU | Final Energy¦Transportation¦Electricity | EJ/yr | Final Energy¦Transportation¦Electricity | demand_projection | elc_transport | 2045 | 0.294 | Final Energy¦Transportation¦Electricity
Downscaling[REMIND-MAgPIE 3.2-4.6] | Nationally Determined Contributions (NDCs) | SAU | Final Energy¦Transportation¦Electricity | EJ/yr | Final Energy¦Transportation¦Electricity | demand_projection | elc_transport | 2050 | 0.3239 | Final Energy¦Transportation¦Electricity
Downscaling[REMIND-MAgPIE 3.2-4.6] | Nationally Determined Contributions (NDCs) | SAU | Secondary Energy¦Hydrogen | EJ/yr | Secondary Energy¦Hydrogen | demand_projection | hydrogen_allsect | 2020 | 0.013 | Secondary Energy¦Hydrogen
Downscaling[REMIND-MAgPIE 3.2-4.6] | Nationally Determined Contributions (NDCs) | SAU | Secondary Energy¦Hydrogen | EJ/yr | Secondary Energy¦Hydrogen | demand_projection | hydrogen_allsect | 2025 | 0.0427 | Secondary Energy¦Hydrogen
Downscaling[REMIND-MAgPIE 3.2-4.6] | Nationally Determined Contributions (NDCs) | SAU | Secondary Energy¦Hydrogen | EJ/yr | Secondary Energy¦Hydrogen | demand_projection | hydrogen_allsect | 2030 | 0.081 | Secondary Energy¦Hydrogen
Downscaling[REMIND-MAgPIE 3.2-4.6] | Nationally Determined Contributions (NDCs) | SAU | Secondary Energy¦Hydrogen | EJ/yr | Secondary Energy¦Hydrogen | demand_projection | hydrogen_allsect | 2035 | 0.1216 | Secondary Energy¦Hydrogen
Downscaling[REMIND-MAgPIE 3.2-4.6] | Nationally Determined Contributions (NDCs) | SAU | Secondary Energy¦Hydrogen | EJ/yr | Secondary Energy¦Hydrogen | demand_projection | hydrogen_allsect | 2040 | 0.1697 | Secondary Energy¦Hydrogen
Downscaling[REMIND-MAgPIE 3.2-4.6] | Nationally Determined Contributions (NDCs) | SAU | Secondary Energy¦Hydrogen | EJ/yr | Secondary Energy¦Hydrogen | demand_projection | hydrogen_allsect | 2045 | 0.1837 | Secondary Energy¦Hydrogen
Downscaling[REMIND-MAgPIE 3.2-4.6] | Nationally Determined Contributions (NDCs) | SAU | Secondary Energy¦Hydrogen | EJ/yr | Secondary Energy¦Hydrogen | demand_projection | hydrogen_allsect | 2050 | 0.199 | Secondary Energy¦Hydrogen
Downscaling[REMIND-MAgPIE 3.2-4.6] | Nationally Determined Contributions (NDCs) | SAU | Emissions¦CO2¦Power (estimated) | Mt CO2 | Secondary Energy¦Electricity¦Coal | elec_co2 |  | 2020 | 0.1222 | Secondary Energy¦Electricity¦Coal | 94
Downscaling[REMIND-MAgPIE 3.2-4.6] | Nationally Determined Contributions (NDCs) | SAU | Emissions¦CO2¦Power (estimated) | Mt CO2 | Secondary Energy¦Electricity¦Coal | elec_co2 |  | 2025 | 0.1222 | Secondary Energy¦Electricity¦Coal | 94
Downscaling[REMIND-MAgPIE 3.2-4.6] | Nationally Determined Contributions (NDCs) | SAU | Emissions¦CO2¦Power (estimated) | Mt CO2 | Secondary Energy¦Electricity¦Coal | elec_co2 |  | 2030 | 0.1222 | Secondary Energy¦Electricity¦Coal | 94
Downscaling[REMIND-MAgPIE 3.2-4.6] | Nationally Determined Contributions (NDCs) | SAU | Emissions¦CO2¦Power (estimated) | Mt CO2 | Secondary Energy¦Electricity¦Coal | elec_co2 |  | 2035 | 0.0658 | Secondary Energy¦Electricity¦Coal | 94
Downscaling[REMIND-MAgPIE 3.2-4.6] | Nationally Determined Contributions (NDCs) | SAU | Emissions¦CO2¦Power (estimated) | Mt CO2 | Secondary Energy¦Electricity¦Coal | elec_co2 |  | 2040 | 0 | Secondary Energy¦Electricity¦Coal | 94
Downscaling[REMIND-MAgPIE 3.2-4.6] | Nationally Determined Contributions (NDCs) | SAU | Emissions¦CO2¦Power (estimated) | Mt CO2 | Secondary Energy¦Electricity¦Coal | elec_co2 |  | 2045 | 0 | Secondary Energy¦Electricity¦Coal | 94
Downscaling[REMIND-MAgPIE 3.2-4.6] | Nationally Determined Contributions (NDCs) | SAU | Emissions¦CO2¦Power (estimated) | Mt CO2 | Secondary Energy¦Electricity¦Coal | elec_co2 |  | 2050 | 0 | Secondary Energy¦Electricity¦Coal | 94
Downscaling[REMIND-MAgPIE 3.2-4.6] | Nationally Determined Contributions (NDCs) | SAU | Emissions¦CO2¦Power (estimated) | Mt CO2 | Secondary Energy¦Electricity¦Gas | elec_co2 |  | 2020 | 62.9365 | Secondary Energy¦Electricity¦Gas | 55
Downscaling[REMIND-MAgPIE 3.2-4.6] | Nationally Determined Contributions (NDCs) | SAU | Emissions¦CO2¦Power (estimated) | Mt CO2 | Secondary Energy¦Electricity¦Gas | elec_co2 |  | 2025 | 64.6745 | Secondary Energy¦Electricity¦Gas | 55
Downscaling[REMIND-MAgPIE 3.2-4.6] | Nationally Determined Contributions (NDCs) | SAU | Emissions¦CO2¦Power (estimated) | Mt CO2 | Secondary Energy¦Electricity¦Gas | elec_co2 |  | 2030 | 75.966 | Secondary Energy¦Electricity¦Gas | 55
Downscaling[REMIND-MAgPIE 3.2-4.6] | Nationally Determined Contributions (NDCs) | SAU | Emissions¦CO2¦Power (estimated) | Mt CO2 | Secondary Energy¦Electricity¦Gas | elec_co2 |  | 2035 | 82.522 | Secondary Energy¦Electricity¦Gas | 55
Downscaling[REMIND-MAgPIE 3.2-4.6] | Nationally Determined Contributions (NDCs) | SAU | Emissions¦CO2¦Power (estimated) | Mt CO2 | Secondary Energy¦Electricity¦Gas | elec_co2 |  | 2040 | 91.8115 | Secondary Energy¦Electricity¦Gas | 55
Downscaling[REMIND-MAgPIE 3.2-4.6] | Nationally Determined Contributions (NDCs) | SAU | Emissions¦CO2¦Power (estimated) | Mt CO2 | Secondary Energy¦Electricity¦Gas | elec_co2 |  | 2045 | 73.5625 | Secondary Energy¦Electricity¦Gas | 55
Downscaling[REMIND-MAgPIE 3.2-4.6] | Nationally Determined Contributions (NDCs) | SAU | Emissions¦CO2¦Power (estimated) | Mt CO2 | Secondary Energy¦Electricity¦Gas | elec_co2 |  | 2050 | 55.693 | Secondary Energy¦Electricity¦Gas | 55
Downscaling[REMIND-MAgPIE 3.2-4.6] | Nationally Determined Contributions (NDCs) | SAU | Emissions¦CO2¦Power (estimated) | Mt CO2 | Secondary Energy¦Electricity¦Oil | elec_co2 |  | 2020 | 15.085 | Secondary Energy¦Electricity¦Oil | 70
Downscaling[REMIND-MAgPIE 3.2-4.6] | Nationally Determined Contributions (NDCs) | SAU | Emissions¦CO2¦Power (estimated) | Mt CO2 | Secondary Energy¦Electricity¦Oil | elec_co2 |  | 2025 | 8.729 | Secondary Energy¦Electricity¦Oil | 70
Downscaling[REMIND-MAgPIE 3.2-4.6] | Nationally Determined Contributions (NDCs) | SAU | Emissions¦CO2¦Power (estimated) | Mt CO2 | Secondary Energy¦Electricity¦Oil | elec_co2 |  | 2030 | 2.996 | Secondary Energy¦Electricity¦Oil | 70
Downscaling[REMIND-MAgPIE 3.2-4.6] | Nationally Determined Contributions (NDCs) | SAU | Emissions¦CO2¦Power (estimated) | Mt CO2 | Secondary Energy¦Electricity¦Oil | elec_co2 |  | 2035 | 0 | Secondary Energy¦Electricity¦Oil | 70
Downscaling[REMIND-MAgPIE 3.2-4.6] | Nationally Determined Contributions (NDCs) | SAU | Emissions¦CO2¦Power (estimated) | Mt CO2 | Secondary Energy¦Electricity¦Oil | elec_co2 |  | 2040 | 0 | Secondary Energy¦Electricity¦Oil | 70
Downscaling[REMIND-MAgPIE 3.2-4.6] | Nationally Determined Contributions (NDCs) | SAU | Emissions¦CO2¦Power (estimated) | Mt CO2 | Secondary Energy¦Electricity¦Oil | elec_co2 |  | 2045 | 0 | Secondary Energy¦Electricity¦Oil | 70
Downscaling[REMIND-MAgPIE 3.2-4.6] | Nationally Determined Contributions (NDCs) | SAU | Emissions¦CO2¦Power (estimated) | Mt CO2 | Secondary Energy¦Electricity¦Oil | elec_co2 |  | 2050 | 0 | Secondary Energy¦Electricity¦Oil | 70
Downscaling[REMIND-MAgPIE 3.2-4.6] | Nationally Determined Contributions (NDCs) | SAU | Price¦Primary Energy¦Biomass | US$2010/GJ | Price¦Primary Energy¦Biomass | fuel_supply | bioenergy | 2020 | 5.3799 | Price¦Primary Energy¦Biomass
Downscaling[REMIND-MAgPIE 3.2-4.6] | Nationally Determined Contributions (NDCs) | SAU | Price¦Primary Energy¦Biomass | US$2010/GJ | Price¦Primary Energy¦Biomass | fuel_supply | bioenergy | 2025 | 6.0409 | Price¦Primary Energy¦Biomass
Downscaling[REMIND-MAgPIE 3.2-4.6] | Nationally Determined Contributions (NDCs) | SAU | Price¦Primary Energy¦Biomass | US$2010/GJ | Price¦Primary Energy¦Biomass | fuel_supply | bioenergy | 2030 | 5.8961 | Price¦Primary Energy¦Biomass
Downscaling[REMIND-MAgPIE 3.2-4.6] | Nationally Determined Contributions (NDCs) | SAU | Price¦Primary Energy¦Biomass | US$2010/GJ | Price¦Primary Energy¦Biomass | fuel_supply | bioenergy | 2035 | 6.0401 | Price¦Primary Energy¦Biomass
Downscaling[REMIND-MAgPIE 3.2-4.6] | Nationally Determined Contributions (NDCs) | SAU | Price¦Primary Energy¦Biomass | US$2010/GJ | Price¦Primary Energy¦Biomass | fuel_supply | bioenergy | 2040 | 6.1913 | Price¦Primary Energy¦Biomass
Downscaling[REMIND-MAgPIE 3.2-4.6] | Nationally Determined Contributions (NDCs) | SAU | Price¦Primary Energy¦Biomass | US$2010/GJ | Price¦Primary Energy¦Biomass | fuel_supply | bioenergy | 2045 | 6.8758 | Price¦Primary Energy¦Biomass
Downscaling[REMIND-MAgPIE 3.2-4.6] | Nationally Determined Contributions (NDCs) | SAU | Price¦Primary Energy¦Biomass | US$2010/GJ | Price¦Primary Energy¦Biomass | fuel_supply | bioenergy | 2050 | 8.3551 | Price¦Primary Energy¦Biomass
Downscaling[REMIND-MAgPIE 3.2-4.6] | Nationally Determined Contributions (NDCs) | SAU | Price¦Primary Energy¦Coal | US$2010/GJ | Price¦Primary Energy¦Coal | fuel_supply | coal | 2020 | 2.0344 | Price¦Primary Energy¦Coal
Downscaling[REMIND-MAgPIE 3.2-4.6] | Nationally Determined Contributions (NDCs) | SAU | Price¦Primary Energy¦Coal | US$2010/GJ | Price¦Primary Energy¦Coal | fuel_supply | coal | 2025 | 2.1324 | Price¦Primary Energy¦Coal
Downscaling[REMIND-MAgPIE 3.2-4.6] | Nationally Determined Contributions (NDCs) | SAU | Price¦Primary Energy¦Coal | US$2010/GJ | Price¦Primary Energy¦Coal | fuel_supply | coal | 2030 | 2.088 | Price¦Primary Energy¦Coal
Downscaling[REMIND-MAgPIE 3.2-4.6] | Nationally Determined Contributions (NDCs) | SAU | Price¦Primary Energy¦Coal | US$2010/GJ | Price¦Primary Energy¦Coal | fuel_supply | coal | 2035 | 2.0799 | Price¦Primary Energy¦Coal
Downscaling[REMIND-MAgPIE 3.2-4.6] | Nationally Determined Contributions (NDCs) | SAU | Price¦Primary Energy¦Coal | US$2010/GJ | Price¦Primary Energy¦Coal | fuel_supply | coal | 2040 | 1.9486 | Price¦Primary Energy¦Coal
Downscaling[REMIND-MAgPIE 3.2-4.6] | Nationally Determined Contributions (NDCs) | SAU | Price¦Primary Energy¦Coal | US$2010/GJ | Price¦Primary Energy¦Coal | fuel_supply | coal | 2045 | 1.8346 | Price¦Primary Energy¦Coal
Downscaling[REMIND-MAgPIE 3.2-4.6] | Nationally Determined Contributions (NDCs) | SAU | Price¦Primary Energy¦Coal | US$2010/GJ | Price¦Primary Energy¦Coal | fuel_supply | coal | 2050 | 1.9253 | Price¦Primary Energy¦Coal
Downscaling[REMIND-MAgPIE 3.2-4.6] | Nationally Determined Contributions (NDCs) | SAU | Price¦Primary Energy¦Gas | US$2010/GJ | Price¦Primary Energy¦Gas | fuel_supply | gas | 2020 | 3.9711 | Price¦Primary Energy¦Gas
Downscaling[REMIND-MAgPIE 3.2-4.6] | Nationally Determined Contributions (NDCs) | SAU | Price¦Primary Energy¦Gas | US$2010/GJ | Price¦Primary Energy¦Gas | fuel_supply | gas | 2025 | 4.541 | Price¦Primary Energy¦Gas
Downscaling[REMIND-MAgPIE 3.2-4.6] | Nationally Determined Contributions (NDCs) | SAU | Price¦Primary Energy¦Gas | US$2010/GJ | Price¦Primary Energy¦Gas | fuel_supply | gas | 2030 | 4.3304 | Price¦Primary Energy¦Gas
Downscaling[REMIND-MAgPIE 3.2-4.6] | Nationally Determined Contributions (NDCs) | SAU | Price¦Primary Energy¦Gas | US$2010/GJ | Price¦Primary Energy¦Gas | fuel_supply | gas | 2035 | 4.7696 | Price¦Primary Energy¦Gas
Downscaling[REMIND-MAgPIE 3.2-4.6] | Nationally Determined Contributions (NDCs) | SAU | Price¦Primary Energy¦Gas | US$2010/GJ | Price¦Primary Energy¦Gas | fuel_supply | gas | 2040 | 5.0737 | Price¦Primary Energy¦Gas
Downscaling[REMIND-MAgPIE 3.2-4.6] | Nationally Determined Contributions (NDCs) | SAU | Price¦Primary Energy¦Gas | US$2010/GJ | Price¦Primary Energy¦Gas | fuel_supply | gas | 2045 | 5.4085 | Price¦Primary Energy¦Gas
Downscaling[REMIND-MAgPIE 3.2-4.6] | Nationally Determined Contributions (NDCs) | SAU | Price¦Primary Energy¦Gas | US$2010/GJ | Price¦Primary Energy¦Gas | fuel_supply | gas | 2050 | 5.3735 | Price¦Primary Energy¦Gas
Downscaling[REMIND-MAgPIE 3.2-4.6] | Nationally Determined Contributions (NDCs) | SAU | Price¦Secondary Energy¦Liquids¦Oil | US$2010/GJ | Price¦Secondary Energy¦Liquids¦Oil | fuel_supply | oil | 2020 | 45.299 | Price¦Secondary Energy¦Liquids¦Oil
Downscaling[REMIND-MAgPIE 3.2-4.6] | Nationally Determined Contributions (NDCs) | SAU | Price¦Secondary Energy¦Liquids¦Oil | US$2010/GJ | Price¦Secondary Energy¦Liquids¦Oil | fuel_supply | oil | 2025 | 60.0668 | Price¦Secondary Energy¦Liquids¦Oil
Downscaling[REMIND-MAgPIE 3.2-4.6] | Nationally Determined Contributions (NDCs) | SAU | Price¦Secondary Energy¦Liquids¦Oil | US$2010/GJ | Price¦Secondary Energy¦Liquids¦Oil | fuel_supply | oil | 2030 | 63.6088 | Price¦Secondary Energy¦Liquids¦Oil
Downscaling[REMIND-MAgPIE 3.2-4.6] | Nationally Determined Contributions (NDCs) | SAU | Price¦Secondary Energy¦Liquids¦Oil | US$2010/GJ | Price¦Secondary Energy¦Liquids¦Oil | fuel_supply | oil | 2035 | 76.6208 | Price¦Secondary Energy¦Liquids¦Oil
Downscaling[REMIND-MAgPIE 3.2-4.6] | Nationally Determined Contributions (NDCs) | SAU | Price¦Secondary Energy¦Liquids¦Oil | US$2010/GJ | Price¦Secondary Energy¦Liquids¦Oil | fuel_supply | oil | 2040 | 85.7093 | Price¦Secondary Energy¦Liquids¦Oil
Downscaling[REMIND-MAgPIE 3.2-4.6] | Nationally Determined Contributions (NDCs) | SAU | Price¦Secondary Energy¦Liquids¦Oil | US$2010/GJ | Price¦Secondary Energy¦Liquids¦Oil | fuel_supply | oil | 2045 | 95.036 | Price¦Secondary Energy¦Liquids¦Oil
Downscaling[REMIND-MAgPIE 3.2-4.6] | Nationally Determined Contributions (NDCs) | SAU | Price¦Secondary Energy¦Liquids¦Oil | US$2010/GJ | Price¦Secondary Energy¦Liquids¦Oil | fuel_supply | oil | 2050 | 104.477 | Price¦Secondary Energy¦Liquids¦Oil
Downscaling[REMIND-MAgPIE 3.2-4.6] | Nationally Determined Contributions (NDCs) | SAU | Emissions¦CO2 | Mt CO2/yr | Emissions¦CO2 | scenarios - CO2 abatement | CO2 | 2020 | 386.6971 | Emissions¦CO2
Downscaling[REMIND-MAgPIE 3.2-4.6] | Nationally Determined Contributions (NDCs) | SAU | Emissions¦CO2 | Mt CO2/yr | Emissions¦CO2 | scenarios - CO2 abatement | CO2 | 2025 | 353.7757 | Emissions¦CO2
Downscaling[REMIND-MAgPIE 3.2-4.6] | Nationally Determined Contributions (NDCs) | SAU | Emissions¦CO2 | Mt CO2/yr | Emissions¦CO2 | scenarios - CO2 abatement | CO2 | 2030 | 342.1486 | Emissions¦CO2
Downscaling[REMIND-MAgPIE 3.2-4.6] | Nationally Determined Contributions (NDCs) | SAU | Emissions¦CO2 | Mt CO2/yr | Emissions¦CO2 | scenarios - CO2 abatement | CO2 | 2035 | 348.6375 | Emissions¦CO2
Downscaling[REMIND-MAgPIE 3.2-4.6] | Nationally Determined Contributions (NDCs) | SAU | Emissions¦CO2 | Mt CO2/yr | Emissions¦CO2 | scenarios - CO2 abatement | CO2 | 2040 | 381.4237 | Emissions¦CO2
Downscaling[REMIND-MAgPIE 3.2-4.6] | Nationally Determined Contributions (NDCs) | SAU | Emissions¦CO2 | Mt CO2/yr | Emissions¦CO2 | scenarios - CO2 abatement | CO2 | 2045 | 351.9046 | Emissions¦CO2
Downscaling[REMIND-MAgPIE 3.2-4.6] | Nationally Determined Contributions (NDCs) | SAU | Emissions¦CO2 | Mt CO2/yr | Emissions¦CO2 | scenarios - CO2 abatement | CO2 | 2050 | 324.0312 | Emissions¦CO2
Downscaling[REMIND-MAgPIE 3.2-4.6] | Nationally Determined Contributions (NDCs) | SAU | Emissions¦CO2¦Energy | Mt CO2/yr | Emissions¦CO2¦Energy | scenarios - CO2 abatement | CO2 | 2020 | 351.0419 | Emissions¦CO2¦Energy
Downscaling[REMIND-MAgPIE 3.2-4.6] | Nationally Determined Contributions (NDCs) | SAU | Emissions¦CO2¦Energy | Mt CO2/yr | Emissions¦CO2¦Energy | scenarios - CO2 abatement | CO2 | 2025 | 323.2404 | Emissions¦CO2¦Energy
Downscaling[REMIND-MAgPIE 3.2-4.6] | Nationally Determined Contributions (NDCs) | SAU | Emissions¦CO2¦Energy | Mt CO2/yr | Emissions¦CO2¦Energy | scenarios - CO2 abatement | CO2 | 2030 | 315.5558 | Emissions¦CO2¦Energy
Downscaling[REMIND-MAgPIE 3.2-4.6] | Nationally Determined Contributions (NDCs) | SAU | Emissions¦CO2¦Energy | Mt CO2/yr | Emissions¦CO2¦Energy | scenarios - CO2 abatement | CO2 | 2035 | 326.9193 | Emissions¦CO2¦Energy
Downscaling[REMIND-MAgPIE 3.2-4.6] | Nationally Determined Contributions (NDCs) | SAU | Emissions¦CO2¦Energy | Mt CO2/yr | Emissions¦CO2¦Energy | scenarios - CO2 abatement | CO2 | 2040 | 361.262 | Emissions¦CO2¦Energy
Downscaling[REMIND-MAgPIE 3.2-4.6] | Nationally Determined Contributions (NDCs) | SAU | Emissions¦CO2¦Energy | Mt CO2/yr | Emissions¦CO2¦Energy | scenarios - CO2 abatement | CO2 | 2045 | 334.1709 | Emissions¦CO2¦Energy
Downscaling[REMIND-MAgPIE 3.2-4.6] | Nationally Determined Contributions (NDCs) | SAU | Emissions¦CO2¦Energy | Mt CO2/yr | Emissions¦CO2¦Energy | scenarios - CO2 abatement | CO2 | 2050 | 308.1553 | Emissions¦CO2¦Energy
Downscaling[REMIND-MAgPIE 3.2-4.6] | Net Zero 2050 | SAU | Carbon Sequestration¦CCS | Mt CO2/yr | Carbon Sequestration¦CCS | CCS potential |  | 2020 | 0 | Carbon Sequestration¦CCS
Downscaling[REMIND-MAgPIE 3.2-4.6] | Net Zero 2050 | SAU | Carbon Sequestration¦CCS | Mt CO2/yr | Carbon Sequestration¦CCS | CCS potential |  | 2025 | 0.0076 | Carbon Sequestration¦CCS
Downscaling[REMIND-MAgPIE 3.2-4.6] | Net Zero 2050 | SAU | Carbon Sequestration¦CCS | Mt CO2/yr | Carbon Sequestration¦CCS | CCS potential |  | 2030 | 3.6585 | Carbon Sequestration¦CCS
Downscaling[REMIND-MAgPIE 3.2-4.6] | Net Zero 2050 | SAU | Carbon Sequestration¦CCS | Mt CO2/yr | Carbon Sequestration¦CCS | CCS potential |  | 2035 | 14.2842 | Carbon Sequestration¦CCS
Downscaling[REMIND-MAgPIE 3.2-4.6] | Net Zero 2050 | SAU | Carbon Sequestration¦CCS | Mt CO2/yr | Carbon Sequestration¦CCS | CCS potential |  | 2040 | 15.1474 | Carbon Sequestration¦CCS
Downscaling[REMIND-MAgPIE 3.2-4.6] | Net Zero 2050 | SAU | Carbon Sequestration¦CCS | Mt CO2/yr | Carbon Sequestration¦CCS | CCS potential |  | 2045 | 14.5392 | Carbon Sequestration¦CCS
Downscaling[REMIND-MAgPIE 3.2-4.6] | Net Zero 2050 | SAU | Carbon Sequestration¦CCS | Mt CO2/yr | Carbon Sequestration¦CCS | CCS potential |  | 2050 | 12.9388 | Carbon Sequestration¦CCS
Downscaling[REMIND-MAgPIE 3.2-4.6] | Net Zero 2050 | SAU | Final Energy¦Industry¦Electricity | EJ/yr | Final Energy¦Industry¦Electricity | demand_projection | elc_industry | 2020 | 0.1775 | Final Energy¦Industry¦Electricity
Downscaling[REMIND-MAgPIE 3.2-4.6] | Net Zero 2050 | SAU | Final Energy¦Industry¦Electricity | EJ/yr | Final Energy¦Industry¦Electricity | demand_projection | elc_industry | 2025 | 0.2048 | Final Energy¦Industry¦Electricity
Downscaling[REMIND-MAgPIE 3.2-4.6] | Net Zero 2050 | SAU | Final Energy¦Industry¦Electricity | EJ/yr | Final Energy¦Industry¦Electricity | demand_projection | elc_industry | 2030 | 0.2383 | Final Energy¦Industry¦Electricity
Downscaling[REMIND-MAgPIE 3.2-4.6] | Net Zero 2050 | SAU | Final Energy¦Industry¦Electricity | EJ/yr | Final Energy¦Industry¦Electricity | demand_projection | elc_industry | 2035 | 0.364 | Final Energy¦Industry¦Electricity
Downscaling[REMIND-MAgPIE 3.2-4.6] | Net Zero 2050 | SAU | Final Energy¦Industry¦Electricity | EJ/yr | Final Energy¦Industry¦Electricity | demand_projection | elc_industry | 2040 | 0.6196 | Final Energy¦Industry¦Electricity
Downscaling[REMIND-MAgPIE 3.2-4.6] | Net Zero 2050 | SAU | Final Energy¦Industry¦Electricity | EJ/yr | Final Energy¦Industry¦Electricity | demand_projection | elc_industry | 2045 | 0.8222 | Final Energy¦Industry¦Electricity
Downscaling[REMIND-MAgPIE 3.2-4.6] | Net Zero 2050 | SAU | Final Energy¦Industry¦Electricity | EJ/yr | Final Energy¦Industry¦Electricity | demand_projection | elc_industry | 2050 | 0.8778 | Final Energy¦Industry¦Electricity
Downscaling[REMIND-MAgPIE 3.2-4.6] | Net Zero 2050 | SAU | Final Energy¦Residential and Commercial¦Electricity | EJ/yr | Final Energy¦Residential and Commercial¦Electricity | demand_projection | elc_buildings | 2020 | 0.6126 | Final Energy¦Residential and Commercial¦Electricity
Downscaling[REMIND-MAgPIE 3.2-4.6] | Net Zero 2050 | SAU | Final Energy¦Residential and Commercial¦Electricity | EJ/yr | Final Energy¦Residential and Commercial¦Electricity | demand_projection | elc_buildings | 2025 | 0.5745 | Final Energy¦Residential and Commercial¦Electricity
Downscaling[REMIND-MAgPIE 3.2-4.6] | Net Zero 2050 | SAU | Final Energy¦Residential and Commercial¦Electricity | EJ/yr | Final Energy¦Residential and Commercial¦Electricity | demand_projection | elc_buildings | 2030 | 0.5487 | Final Energy¦Residential and Commercial¦Electricity
Downscaling[REMIND-MAgPIE 3.2-4.6] | Net Zero 2050 | SAU | Final Energy¦Residential and Commercial¦Electricity | EJ/yr | Final Energy¦Residential and Commercial¦Electricity | demand_projection | elc_buildings | 2035 | 0.6736 | Final Energy¦Residential and Commercial¦Electricity
Downscaling[REMIND-MAgPIE 3.2-4.6] | Net Zero 2050 | SAU | Final Energy¦Residential and Commercial¦Electricity | EJ/yr | Final Energy¦Residential and Commercial¦Electricity | demand_projection | elc_buildings | 2040 | 0.753 | Final Energy¦Residential and Commercial¦Electricity
Downscaling[REMIND-MAgPIE 3.2-4.6] | Net Zero 2050 | SAU | Final Energy¦Residential and Commercial¦Electricity | EJ/yr | Final Energy¦Residential and Commercial¦Electricity | demand_projection | elc_buildings | 2045 | 0.8439 | Final Energy¦Residential and Commercial¦Electricity
Downscaling[REMIND-MAgPIE 3.2-4.6] | Net Zero 2050 | SAU | Final Energy¦Residential and Commercial¦Electricity | EJ/yr | Final Energy¦Residential and Commercial¦Electricity | demand_projection | elc_buildings | 2050 | 0.8804 | Final Energy¦Residential and Commercial¦Electricity
Downscaling[REMIND-MAgPIE 3.2-4.6] | Net Zero 2050 | SAU | Final Energy¦Transportation¦Electricity | EJ/yr | Final Energy¦Transportation¦Electricity | demand_projection | elc_transport | 2020 | 0.0014 | Final Energy¦Transportation¦Electricity
Downscaling[REMIND-MAgPIE 3.2-4.6] | Net Zero 2050 | SAU | Final Energy¦Transportation¦Electricity | EJ/yr | Final Energy¦Transportation¦Electricity | demand_projection | elc_transport | 2025 | 0.0243 | Final Energy¦Transportation¦Electricity
Downscaling[REMIND-MAgPIE 3.2-4.6] | Net Zero 2050 | SAU | Final Energy¦Transportation¦Electricity | EJ/yr | Final Energy¦Transportation¦Electricity | demand_projection | elc_transport | 2030 | 0.1135 | Final Energy¦Transportation¦Electricity
Downscaling[REMIND-MAgPIE 3.2-4.6] | Net Zero 2050 | SAU | Final Energy¦Transportation¦Electricity | EJ/yr | Final Energy¦Transportation¦Electricity | demand_projection | elc_transport | 2035 | 0.2271 | Final Energy¦Transportation¦Electricity
Downscaling[REMIND-MAgPIE 3.2-4.6] | Net Zero 2050 | SAU | Final Energy¦Transportation¦Electricity | EJ/yr | Final Energy¦Transportation¦Electricity | demand_projection | elc_transport | 2040 | 0.3543 | Final Energy¦Transportation¦Electricity
Downscaling[REMIND-MAgPIE 3.2-4.6] | Net Zero 2050 | SAU | Final Energy¦Transportation¦Electricity | EJ/yr | Final Energy¦Transportation¦Electricity | demand_projection | elc_transport | 2045 | 0.429 | Final Energy¦Transportation¦Electricity
Downscaling[REMIND-MAgPIE 3.2-4.6] | Net Zero 2050 | SAU | Final Energy¦Transportation¦Electricity | EJ/yr | Final Energy¦Transportation¦Electricity | demand_projection | elc_transport | 2050 | 0.4752 | Final Energy¦Transportation¦Electricity
Downscaling[REMIND-MAgPIE 3.2-4.6] | Net Zero 2050 | SAU | Secondary Energy¦Hydrogen | EJ/yr | Secondary Energy¦Hydrogen | demand_projection | hydrogen_allsect | 2020 | 0.0128 | Secondary Energy¦Hydrogen
Downscaling[REMIND-MAgPIE 3.2-4.6] | Net Zero 2050 | SAU | Secondary Energy¦Hydrogen | EJ/yr | Secondary Energy¦Hydrogen | demand_projection | hydrogen_allsect | 2025 | 0.0406 | Secondary Energy¦Hydrogen
Downscaling[REMIND-MAgPIE 3.2-4.6] | Net Zero 2050 | SAU | Secondary Energy¦Hydrogen | EJ/yr | Secondary Energy¦Hydrogen | demand_projection | hydrogen_allsect | 2030 | 0.0913 | Secondary Energy¦Hydrogen
Downscaling[REMIND-MAgPIE 3.2-4.6] | Net Zero 2050 | SAU | Secondary Energy¦Hydrogen | EJ/yr | Secondary Energy¦Hydrogen | demand_projection | hydrogen_allsect | 2035 | 0.1091 | Secondary Energy¦Hydrogen
Downscaling[REMIND-MAgPIE 3.2-4.6] | Net Zero 2050 | SAU | Secondary Energy¦Hydrogen | EJ/yr | Secondary Energy¦Hydrogen | demand_projection | hydrogen_allsect | 2040 | 0.0987 | Secondary Energy¦Hydrogen
Downscaling[REMIND-MAgPIE 3.2-4.6] | Net Zero 2050 | SAU | Secondary Energy¦Hydrogen | EJ/yr | Secondary Energy¦Hydrogen | demand_projection | hydrogen_allsect | 2045 | 0.0841 | Secondary Energy¦Hydrogen
Downscaling[REMIND-MAgPIE 3.2-4.6] | Net Zero 2050 | SAU | Secondary Energy¦Hydrogen | EJ/yr | Secondary Energy¦Hydrogen | demand_projection | hydrogen_allsect | 2050 | 0.0928 | Secondary Energy¦Hydrogen
Downscaling[REMIND-MAgPIE 3.2-4.6] | Net Zero 2050 | SAU | Emissions¦CO2¦Power (estimated) | Mt CO2 | Secondary Energy¦Electricity¦Coal | elec_co2 |  | 2020 | 0.188 | Secondary Energy¦Electricity¦Coal | 94
Downscaling[REMIND-MAgPIE 3.2-4.6] | Net Zero 2050 | SAU | Emissions¦CO2¦Power (estimated) | Mt CO2 | Secondary Energy¦Electricity¦Coal | elec_co2 |  | 2025 | 0.1504 | Secondary Energy¦Electricity¦Coal | 94
Downscaling[REMIND-MAgPIE 3.2-4.6] | Net Zero 2050 | SAU | Emissions¦CO2¦Power (estimated) | Mt CO2 | Secondary Energy¦Electricity¦Coal | elec_co2 |  | 2030 | 0.047 | Secondary Energy¦Electricity¦Coal | 94
Downscaling[REMIND-MAgPIE 3.2-4.6] | Net Zero 2050 | SAU | Emissions¦CO2¦Power (estimated) | Mt CO2 | Secondary Energy¦Electricity¦Coal | elec_co2 |  | 2035 | 0 | Secondary Energy¦Electricity¦Coal | 94
Downscaling[REMIND-MAgPIE 3.2-4.6] | Net Zero 2050 | SAU | Emissions¦CO2¦Power (estimated) | Mt CO2 | Secondary Energy¦Electricity¦Coal | elec_co2 |  | 2040 | 0 | Secondary Energy¦Electricity¦Coal | 94
Downscaling[REMIND-MAgPIE 3.2-4.6] | Net Zero 2050 | SAU | Emissions¦CO2¦Power (estimated) | Mt CO2 | Secondary Energy¦Electricity¦Coal | elec_co2 |  | 2045 | 0 | Secondary Energy¦Electricity¦Coal | 94
Downscaling[REMIND-MAgPIE 3.2-4.6] | Net Zero 2050 | SAU | Emissions¦CO2¦Power (estimated) | Mt CO2 | Secondary Energy¦Electricity¦Coal | elec_co2 |  | 2050 | 0 | Secondary Energy¦Electricity¦Coal | 94
Downscaling[REMIND-MAgPIE 3.2-4.6] | Net Zero 2050 | SAU | Emissions¦CO2¦Power (estimated) | Mt CO2 | Secondary Energy¦Electricity¦Gas | elec_co2 |  | 2020 | 64.724 | Secondary Energy¦Electricity¦Gas | 55
Downscaling[REMIND-MAgPIE 3.2-4.6] | Net Zero 2050 | SAU | Emissions¦CO2¦Power (estimated) | Mt CO2 | Secondary Energy¦Electricity¦Gas | elec_co2 |  | 2025 | 60.775 | Secondary Energy¦Electricity¦Gas | 55
Downscaling[REMIND-MAgPIE 3.2-4.6] | Net Zero 2050 | SAU | Emissions¦CO2¦Power (estimated) | Mt CO2 | Secondary Energy¦Electricity¦Gas | elec_co2 |  | 2030 | 41.2225 | Secondary Energy¦Electricity¦Gas | 55
Downscaling[REMIND-MAgPIE 3.2-4.6] | Net Zero 2050 | SAU | Emissions¦CO2¦Power (estimated) | Mt CO2 | Secondary Energy¦Electricity¦Gas | elec_co2 |  | 2035 | 22.3905 | Secondary Energy¦Electricity¦Gas | 55
Downscaling[REMIND-MAgPIE 3.2-4.6] | Net Zero 2050 | SAU | Emissions¦CO2¦Power (estimated) | Mt CO2 | Secondary Energy¦Electricity¦Gas | elec_co2 |  | 2040 | 0.1265 | Secondary Energy¦Electricity¦Gas | 55
Downscaling[REMIND-MAgPIE 3.2-4.6] | Net Zero 2050 | SAU | Emissions¦CO2¦Power (estimated) | Mt CO2 | Secondary Energy¦Electricity¦Gas | elec_co2 |  | 2045 | 0.077 | Secondary Energy¦Electricity¦Gas | 55
Downscaling[REMIND-MAgPIE 3.2-4.6] | Net Zero 2050 | SAU | Emissions¦CO2¦Power (estimated) | Mt CO2 | Secondary Energy¦Electricity¦Gas | elec_co2 |  | 2050 | 0.0495 | Secondary Energy¦Electricity¦Gas | 55
Downscaling[REMIND-MAgPIE 3.2-4.6] | Net Zero 2050 | SAU | Emissions¦CO2¦Power (estimated) | Mt CO2 | Secondary Energy¦Electricity¦Oil | elec_co2 |  | 2020 | 15.379 | Secondary Energy¦Electricity¦Oil | 70
Downscaling[REMIND-MAgPIE 3.2-4.6] | Net Zero 2050 | SAU | Emissions¦CO2¦Power (estimated) | Mt CO2 | Secondary Energy¦Electricity¦Oil | elec_co2 |  | 2025 | 8.75 | Secondary Energy¦Electricity¦Oil | 70
Downscaling[REMIND-MAgPIE 3.2-4.6] | Net Zero 2050 | SAU | Emissions¦CO2¦Power (estimated) | Mt CO2 | Secondary Energy¦Electricity¦Oil | elec_co2 |  | 2030 | 3.766 | Secondary Energy¦Electricity¦Oil | 70
Downscaling[REMIND-MAgPIE 3.2-4.6] | Net Zero 2050 | SAU | Emissions¦CO2¦Power (estimated) | Mt CO2 | Secondary Energy¦Electricity¦Oil | elec_co2 |  | 2035 | 0 | Secondary Energy¦Electricity¦Oil | 70
Downscaling[REMIND-MAgPIE 3.2-4.6] | Net Zero 2050 | SAU | Emissions¦CO2¦Power (estimated) | Mt CO2 | Secondary Energy¦Electricity¦Oil | elec_co2 |  | 2040 | 0 | Secondary Energy¦Electricity¦Oil | 70
Downscaling[REMIND-MAgPIE 3.2-4.6] | Net Zero 2050 | SAU | Emissions¦CO2¦Power (estimated) | Mt CO2 | Secondary Energy¦Electricity¦Oil | elec_co2 |  | 2045 | 0 | Secondary Energy¦Electricity¦Oil | 70
Downscaling[REMIND-MAgPIE 3.2-4.6] | Net Zero 2050 | SAU | Emissions¦CO2¦Power (estimated) | Mt CO2 | Secondary Energy¦Electricity¦Oil | elec_co2 |  | 2050 | 0 | Secondary Energy¦Electricity¦Oil | 70
Downscaling[REMIND-MAgPIE 3.2-4.6] | Net Zero 2050 | SAU | Price¦Primary Energy¦Biomass | US$2010/GJ | Price¦Primary Energy¦Biomass | fuel_supply | bioenergy | 2020 | 5.3799 | Price¦Primary Energy¦Biomass
Downscaling[REMIND-MAgPIE 3.2-4.6] | Net Zero 2050 | SAU | Price¦Primary Energy¦Biomass | US$2010/GJ | Price¦Primary Energy¦Biomass | fuel_supply | bioenergy | 2025 | 5.3957 | Price¦Primary Energy¦Biomass
Downscaling[REMIND-MAgPIE 3.2-4.6] | Net Zero 2050 | SAU | Price¦Primary Energy¦Biomass | US$2010/GJ | Price¦Primary Energy¦Biomass | fuel_supply | bioenergy | 2030 | 6.1339 | Price¦Primary Energy¦Biomass
Downscaling[REMIND-MAgPIE 3.2-4.6] | Net Zero 2050 | SAU | Price¦Primary Energy¦Biomass | US$2010/GJ | Price¦Primary Energy¦Biomass | fuel_supply | bioenergy | 2035 | 8.3713 | Price¦Primary Energy¦Biomass
Downscaling[REMIND-MAgPIE 3.2-4.6] | Net Zero 2050 | SAU | Price¦Primary Energy¦Biomass | US$2010/GJ | Price¦Primary Energy¦Biomass | fuel_supply | bioenergy | 2040 | 16.6856 | Price¦Primary Energy¦Biomass
Downscaling[REMIND-MAgPIE 3.2-4.6] | Net Zero 2050 | SAU | Price¦Primary Energy¦Biomass | US$2010/GJ | Price¦Primary Energy¦Biomass | fuel_supply | bioenergy | 2045 | 22.6018 | Price¦Primary Energy¦Biomass
Downscaling[REMIND-MAgPIE 3.2-4.6] | Net Zero 2050 | SAU | Price¦Primary Energy¦Biomass | US$2010/GJ | Price¦Primary Energy¦Biomass | fuel_supply | bioenergy | 2050 | 22.4323 | Price¦Primary Energy¦Biomass
Downscaling[REMIND-MAgPIE 3.2-4.6] | Net Zero 2050 | SAU | Price¦Primary Energy¦Coal | US$2010/GJ | Price¦Primary Energy¦Coal | fuel_supply | coal | 2020 | 2.0344 | Price¦Primary Energy¦Coal
Downscaling[REMIND-MAgPIE 3.2-4.6] | Net Zero 2050 | SAU | Price¦Primary Energy¦Coal | US$2010/GJ | Price¦Primary Energy¦Coal | fuel_supply | coal | 2025 | 2.6167 | Price¦Primary Energy¦Coal
Downscaling[REMIND-MAgPIE 3.2-4.6] | Net Zero 2050 | SAU | Price¦Primary Energy¦Coal | US$2010/GJ | Price¦Primary Energy¦Coal | fuel_supply | coal | 2030 | 1.7773 | Price¦Primary Energy¦Coal
Downscaling[REMIND-MAgPIE 3.2-4.6] | Net Zero 2050 | SAU | Price¦Primary Energy¦Coal | US$2010/GJ | Price¦Primary Energy¦Coal | fuel_supply | coal | 2035 | 1.444 | Price¦Primary Energy¦Coal
Downscaling[REMIND-MAgPIE 3.2-4.6] | Net Zero 2050 | SAU | Price¦Primary Energy¦Coal | US$2010/GJ | Price¦Primary Energy¦Coal | fuel_supply | coal | 2040 | 1.3735 | Price¦Primary Energy¦Coal
Downscaling[REMIND-MAgPIE 3.2-4.6] | Net Zero 2050 | SAU | Price¦Primary Energy¦Coal | US$2010/GJ | Price¦Primary Energy¦Coal | fuel_supply | coal | 2045 | 1.4422 | Price¦Primary Energy¦Coal
Downscaling[REMIND-MAgPIE 3.2-4.6] | Net Zero 2050 | SAU | Price¦Primary Energy¦Coal | US$2010/GJ | Price¦Primary Energy¦Coal | fuel_supply | coal | 2050 | 1.7394 | Price¦Primary Energy¦Coal
Downscaling[REMIND-MAgPIE 3.2-4.6] | Net Zero 2050 | SAU | Price¦Primary Energy¦Gas | US$2010/GJ | Price¦Primary Energy¦Gas | fuel_supply | gas | 2020 | 3.9711 | Price¦Primary Energy¦Gas
Downscaling[REMIND-MAgPIE 3.2-4.6] | Net Zero 2050 | SAU | Price¦Primary Energy¦Gas | US$2010/GJ | Price¦Primary Energy¦Gas | fuel_supply | gas | 2025 | 5.1474 | Price¦Primary Energy¦Gas
Downscaling[REMIND-MAgPIE 3.2-4.6] | Net Zero 2050 | SAU | Price¦Primary Energy¦Gas | US$2010/GJ | Price¦Primary Energy¦Gas | fuel_supply | gas | 2030 | 5.5306 | Price¦Primary Energy¦Gas
Downscaling[REMIND-MAgPIE 3.2-4.6] | Net Zero 2050 | SAU | Price¦Primary Energy¦Gas | US$2010/GJ | Price¦Primary Energy¦Gas | fuel_supply | gas | 2035 | 5.9206 | Price¦Primary Energy¦Gas
Downscaling[REMIND-MAgPIE 3.2-4.6] | Net Zero 2050 | SAU | Price¦Primary Energy¦Gas | US$2010/GJ | Price¦Primary Energy¦Gas | fuel_supply | gas | 2040 | 5.9116 | Price¦Primary Energy¦Gas
Downscaling[REMIND-MAgPIE 3.2-4.6] | Net Zero 2050 | SAU | Price¦Primary Energy¦Gas | US$2010/GJ | Price¦Primary Energy¦Gas | fuel_supply | gas | 2045 | 4.9651 | Price¦Primary Energy¦Gas
Downscaling[REMIND-MAgPIE 3.2-4.6] | Net Zero 2050 | SAU | Price¦Primary Energy¦Gas | US$2010/GJ | Price¦Primary Energy¦Gas | fuel_supply | gas | 2050 | 4.4127 | Price¦Primary Energy¦Gas
Downscaling[REMIND-MAgPIE 3.2-4.6] | Net Zero 2050 | SAU | Price¦Secondary Energy¦Liquids¦Oil | US$2010/GJ | Price¦Secondary Energy¦Liquids¦Oil | fuel_supply | oil | 2020 | 45.299 | Price¦Secondary Energy¦Liquids¦Oil
Downscaling[REMIND-MAgPIE 3.2-4.6] | Net Zero 2050 | SAU | Price¦Secondary Energy¦Liquids¦Oil | US$2010/GJ | Price¦Secondary Energy¦Liquids¦Oil | fuel_supply | oil | 2025 | 50.8222 | Price¦Secondary Energy¦Liquids¦Oil
Downscaling[REMIND-MAgPIE 3.2-4.6] | Net Zero 2050 | SAU | Price¦Secondary Energy¦Liquids¦Oil | US$2010/GJ | Price¦Secondary Energy¦Liquids¦Oil | fuel_supply | oil | 2030 | 64.2663 | Price¦Secondary Energy¦Liquids¦Oil
Downscaling[REMIND-MAgPIE 3.2-4.6] | Net Zero 2050 | SAU | Price¦Secondary Energy¦Liquids¦Oil | US$2010/GJ | Price¦Secondary Energy¦Liquids¦Oil | fuel_supply | oil | 2035 | 72.8819 | Price¦Secondary Energy¦Liquids¦Oil
Downscaling[REMIND-MAgPIE 3.2-4.6] | Net Zero 2050 | SAU | Price¦Secondary Energy¦Liquids¦Oil | US$2010/GJ | Price¦Secondary Energy¦Liquids¦Oil | fuel_supply | oil | 2040 | 79.6962 | Price¦Secondary Energy¦Liquids¦Oil
Downscaling[REMIND-MAgPIE 3.2-4.6] | Net Zero 2050 | SAU | Price¦Secondary Energy¦Liquids¦Oil | US$2010/GJ | Price¦Secondary Energy¦Liquids¦Oil | fuel_supply | oil | 2045 | 88.7936 | Price¦Secondary Energy¦Liquids¦Oil
Downscaling[REMIND-MAgPIE 3.2-4.6] | Net Zero 2050 | SAU | Price¦Secondary Energy¦Liquids¦Oil | US$2010/GJ | Price¦Secondary Energy¦Liquids¦Oil | fuel_supply | oil | 2050 | 96.9226 | Price¦Secondary Energy¦Liquids¦Oil
Downscaling[REMIND-MAgPIE 3.2-4.6] | Net Zero 2050 | SAU | Emissions¦CO2 | Mt CO2/yr | Emissions¦CO2 | scenarios - CO2 abatement | CO2 | 2020 | 386.1201 | Emissions¦CO2
Downscaling[REMIND-MAgPIE 3.2-4.6] | Net Zero 2050 | SAU | Emissions¦CO2 | Mt CO2/yr | Emissions¦CO2 | scenarios - CO2 abatement | CO2 | 2025 | 335.3036 | Emissions¦CO2
Downscaling[REMIND-MAgPIE 3.2-4.6] | Net Zero 2050 | SAU | Emissions¦CO2 | Mt CO2/yr | Emissions¦CO2 | scenarios - CO2 abatement | CO2 | 2030 | 250.8952 | Emissions¦CO2
Downscaling[REMIND-MAgPIE 3.2-4.6] | Net Zero 2050 | SAU | Emissions¦CO2 | Mt CO2/yr | Emissions¦CO2 | scenarios - CO2 abatement | CO2 | 2035 | 147.3007 | Emissions¦CO2
Downscaling[REMIND-MAgPIE 3.2-4.6] | Net Zero 2050 | SAU | Emissions¦CO2 | Mt CO2/yr | Emissions¦CO2 | scenarios - CO2 abatement | CO2 | 2040 | 59.3598 | Emissions¦CO2
Downscaling[REMIND-MAgPIE 3.2-4.6] | Net Zero 2050 | SAU | Emissions¦CO2 | Mt CO2/yr | Emissions¦CO2 | scenarios - CO2 abatement | CO2 | 2045 | 20.6032 | Emissions¦CO2
Downscaling[REMIND-MAgPIE 3.2-4.6] | Net Zero 2050 | SAU | Emissions¦CO2 | Mt CO2/yr | Emissions¦CO2 | scenarios - CO2 abatement | CO2 | 2050 | 4.182 | Emissions¦CO2
Downscaling[REMIND-MAgPIE 3.2-4.6] | Net Zero 2050 | SAU | Emissions¦CO2¦Energy | Mt CO2/yr | Emissions¦CO2¦Energy | scenarios - CO2 abatement | CO2 | 2020 | 350.619 | Emissions¦CO2¦Energy
Downscaling[REMIND-MAgPIE 3.2-4.6] | Net Zero 2050 | SAU | Emissions¦CO2¦Energy | Mt CO2/yr | Emissions¦CO2¦Energy | scenarios - CO2 abatement | CO2 | 2025 | 305.452 | Emissions¦CO2¦Energy
Downscaling[REMIND-MAgPIE 3.2-4.6] | Net Zero 2050 | SAU | Emissions¦CO2¦Energy | Mt CO2/yr | Emissions¦CO2¦Energy | scenarios - CO2 abatement | CO2 | 2030 | 228.8362 | Emissions¦CO2¦Energy
Downscaling[REMIND-MAgPIE 3.2-4.6] | Net Zero 2050 | SAU | Emissions¦CO2¦Energy | Mt CO2/yr | Emissions¦CO2¦Energy | scenarios - CO2 abatement | CO2 | 2035 | 133.4205 | Emissions¦CO2¦Energy
Downscaling[REMIND-MAgPIE 3.2-4.6] | Net Zero 2050 | SAU | Emissions¦CO2¦Energy | Mt CO2/yr | Emissions¦CO2¦Energy | scenarios - CO2 abatement | CO2 | 2040 | 50.0563 | Emissions¦CO2¦Energy
Downscaling[REMIND-MAgPIE 3.2-4.6] | Net Zero 2050 | SAU | Emissions¦CO2¦Energy | Mt CO2/yr | Emissions¦CO2¦Energy | scenarios - CO2 abatement | CO2 | 2045 | 15.5166 | Emissions¦CO2¦Energy
Downscaling[REMIND-MAgPIE 3.2-4.6] | Net Zero 2050 | SAU | Emissions¦CO2¦Energy | Mt CO2/yr | Emissions¦CO2¦Energy | scenarios - CO2 abatement | CO2 | 2050 | 1.9499 | Emissions¦CO2¦Energy