## grids
~TFM_INS-AT |  |  |  | ~tfm_ins-at |  |  |  |  | ~tfm_topins |  |  | ~tfm_topins | [9 empty] | ~tfm_topins
process | pasti | ncap_cost | efficiency | process | commodity | flo_mark | lim_type | pset_co | process | commodity | io | region | process | commodity | io | ~tfm_ins-at | [5 empty] | process | commodity | io
g_EE3-330-EE4-330 | 1.106 | 20.9 | 0.99886 | e_demand_EE4-330 | elc_buildings,elc_transport,elc_industry,elc_roadtransport | 0.78511 | lo | elc_buildings,elc_transport,elc_industry,elc_roadtransport | e_demand_EE4-330 | e_EE4-330 | IN | EST | Bioenergy + CCUS_w204914596-330 | e_w204914596-330 | OUT | commodity | limtype | flo_bnd | stgout_bnd | year | pset_set | Trd_electricity import | e_w34682089-330,e_w34685113-330,e_w768781614-330 | OUT
g_EE3-330-w204914596-330 | 2.212 | 13.2 | 0.99928 | e_demand_w204914596-330 | elc_buildings,elc_transport,elc_industry,elc_roadtransport | 0.019896 | lo | elc_buildings,elc_transport,elc_industry,elc_roadtransport | e_demand_w204914596-330 | e_w204914596-330 | IN | EST | Bioenergy - Large scale unit_w204914596-330 | e_w204914596-330 | OUT | ELC | UP | 2 |  | 0 | ELE,DMD,PRE | Trd_electricity export | e_w34682089-330,e_w34685113-330,e_w768781614-330 | IN
g_EE3-330-w34682059-330 | 1.106 | 216.7 | 0.98818 | e_demand_w34682089-330 | elc_buildings,elc_transport,elc_industry,elc_roadtransport | 0.13449 | lo | elc_buildings,elc_transport,elc_industry,elc_roadtransport | e_demand_w34682089-330 | e_w34682089-330 | IN | EST | CCGT_w204914596-330 | e_w204914596-330 | OUT | ELC | UP |  | 2 | 0 | STG
g_EE4-330-w34968224-330 | 2.212 | 17.6 | 0.99904 | e_demand_w34920699-330 | elc_buildings,elc_transport,elc_industry,elc_roadtransport | 0.019091 | lo | elc_buildings,elc_transport,elc_industry,elc_roadtransport | e_demand_w34920699-330 | e_w34920699-330 | IN | EST | CCGT + CCS_w204914596-330 | e_w204914596-330 | OUT
g_w1265528535-220-EE6-220 | 0.49156 | 80.3 | 0.99562 | e_demand_w35343343-330 | elc_buildings,elc_transport,elc_industry,elc_roadtransport | 0.021418 | lo | elc_buildings,elc_transport,elc_industry,elc_roadtransport | e_demand_w35343343-330 | e_w35343343-330 | IN | EST | Coal + CCS_w204914596-330 | e_w204914596-330 | OUT
g_w1265528535-330-w34682059-330 | 1.106 | 74.8 | 0.99592 | ev_battery_EE4-330 | elc_buildings,elc_transport,elc_industry,elc_roadtransport | 0.78511 | lo | elc_buildings,elc_transport,elc_industry,elc_roadtransport | ev_battery_EE4-330 | e_EE4-330 | IN | EST | Gas turbine_w204914596-330 | e_w204914596-330 | OUT
g_w34682059-330-w34682089-330 | 1.106 | 184.8 | 0.98992 | ev_battery_w204914596-330 | elc_buildings,elc_transport,elc_industry,elc_roadtransport | 0.019896 | lo | elc_buildings,elc_transport,elc_industry,elc_roadtransport | ev_battery_w204914596-330 | e_w204914596-330 | IN | EST | IGCC_w204914596-330 | e_w204914596-330 | OUT
g_w34682089-330-w768781614-330 | 1.106 | 126.5 | 0.9931 | ev_battery_w34682089-330 | elc_buildings,elc_transport,elc_industry,elc_roadtransport | 0.13449 | lo | elc_buildings,elc_transport,elc_industry,elc_roadtransport | ev_battery_w34682089-330 | e_w34682089-330 | IN | EST | IGCC + CCS_w204914596-330 | e_w204914596-330 | OUT
g_w34685113-330-w1328993407-330 | 1.106 | 174.9 | 0.99046 | ev_battery_w34920699-330 | elc_buildings,elc_transport,elc_industry,elc_roadtransport | 0.019091 | lo | elc_buildings,elc_transport,elc_industry,elc_roadtransport | ev_battery_w34920699-330 | e_w34920699-330 | IN | EST | Nuclear large_w204914596-330 | e_w204914596-330 | OUT
g_w34920699-330-w1265528535-330 | 1.106 | 62.7 | 0.99658 | ev_battery_w35343343-330 | elc_buildings,elc_transport,elc_industry,elc_roadtransport | 0.021418 | lo | elc_buildings,elc_transport,elc_industry,elc_roadtransport | ev_battery_w35343343-330 | e_w35343343-330 | IN | EST | Oxyfuel + CCS_w204914596-330 | e_w204914596-330 | OUT
g_w34935436-330-EE4-330 | 2.212 | 2.2 | 0.99988 | H2prd_Elc_PEM_EE4-330 | elc_buildings,elc_transport,elc_industry,elc_roadtransport | 0.78511 | lo | elc_buildings,elc_transport,elc_industry,elc_roadtransport | H2prd_Elc_PEM_EE4-330 | e_EE4-330 | IN | EST | Steam Coal - SUBCRITICAL_w204914596-330 | e_w204914596-330 | OUT
g_w34935436-330-w34920699-330 | 1.106 | 118.8 | 0.99352 | H2prd_Elc_PEM_w204914596-330 | elc_buildings,elc_transport,elc_industry,elc_roadtransport | 0.019896 | lo | elc_buildings,elc_transport,elc_industry,elc_roadtransport | H2prd_Elc_PEM_w204914596-330 | e_w204914596-330 | IN | EST | Steam Coal - SUPERCRITICAL_w204914596-330 | e_w204914596-330 | OUT
g_w34935436-330-w35343343-330 | 1.106 | 77 | 0.9958 | H2prd_Elc_PEM_w34682089-330 | elc_buildings,elc_transport,elc_industry,elc_roadtransport | 0.13449 | lo | elc_buildings,elc_transport,elc_industry,elc_roadtransport | H2prd_Elc_PEM_w34682089-330 | e_w34682089-330 | IN | EST | Steam Coal - ULTRASUPERCRITICAL_w204914596-330 | e_w204914596-330 | OUT
g_w35450930-330-w34968224-330 | 1.106 | 191.4 | 0.98956 | H2prd_Elc_PEM_w34920699-330 | elc_buildings,elc_transport,elc_industry,elc_roadtransport | 0.019091 | lo | elc_buildings,elc_transport,elc_industry,elc_roadtransport | H2prd_Elc_PEM_w34920699-330 | e_w34920699-330 | IN | EST | Bioenergy + CCUS_w34682059-330 | e_w34682059-330 | OUT
g_w35450930-330-w743155118-330 | 1.106 | 31.9 | 0.99826 | H2prd_Elc_PEM_w35343343-330 | elc_buildings,elc_transport,elc_industry,elc_roadtransport | 0.021418 | lo | elc_buildings,elc_transport,elc_industry,elc_roadtransport | H2prd_Elc_PEM_w35343343-330 | e_w35343343-330 | IN | EST | Bioenergy - Large scale unit_w34682059-330 | e_w34682059-330 | OUT
g_w743155118-330-w35343343-330 | 1.106 | 72.6 | 0.99604 | H2prd_Elc_ALK_EE4-330 | elc_buildings,elc_transport,elc_industry,elc_roadtransport | 0.78511 | lo | elc_buildings,elc_transport,elc_industry,elc_roadtransport | H2prd_Elc_ALK_EE4-330 | e_EE4-330 | IN | EST | CCGT_w34682059-330 | e_w34682059-330 | OUT
g_w768781614-330-w35450930-330 | 1.106 | 51.7 | 0.99718 | H2prd_Elc_ALK_w204914596-330 | elc_buildings,elc_transport,elc_industry,elc_roadtransport | 0.019896 | lo | elc_buildings,elc_transport,elc_industry,elc_roadtransport | H2prd_Elc_ALK_w204914596-330 | e_w204914596-330 | IN | EST | CCGT + CCS_w34682059-330 | e_w34682059-330 | OUT
|  |  |  | H2prd_Elc_ALK_w34682089-330 | elc_buildings,elc_transport,elc_industry,elc_roadtransport | 0.13449 | lo | elc_buildings,elc_transport,elc_industry,elc_roadtransport | H2prd_Elc_ALK_w34682089-330 | e_w34682089-330 | IN | EST | Coal + CCS_w34682059-330 | e_w34682059-330 | OUT
|  |  |  | H2prd_Elc_ALK_w34920699-330 | elc_buildings,elc_transport,elc_industry,elc_roadtransport | 0.019091 | lo | elc_buildings,elc_transport,elc_industry,elc_roadtransport | H2prd_Elc_ALK_w34920699-330 | e_w34920699-330 | IN | EST | Gas turbine_w34682059-330 | e_w34682059-330 | OUT
|  |  |  | H2prd_Elc_ALK_w35343343-330 | elc_buildings,elc_transport,elc_industry,elc_roadtransport | 0.021418 | lo | elc_buildings,elc_transport,elc_industry,elc_roadtransport | H2prd_Elc_ALK_w35343343-330 | e_w35343343-330 | IN | EST | IGCC_w34682059-330 | e_w34682059-330 | OUT
[12 empty] | EST | IGCC + CCS_w34682059-330 | e_w34682059-330 | OUT
[12 empty] | EST | Nuclear large_w34682059-330 | e_w34682059-330 | OUT
[12 empty] | EST | Oxyfuel + CCS_w34682059-330 | e_w34682059-330 | OUT
[12 empty] | EST | Steam Coal - SUBCRITICAL_w34682059-330 | e_w34682059-330 | OUT
[12 empty] | EST | Steam Coal - SUPERCRITICAL_w34682059-330 | e_w34682059-330 | OUT
[12 empty] | EST | Steam Coal - ULTRASUPERCRITICAL_w34682059-330 | e_w34682059-330 | OUT
[12 empty] | EST | EN_Hydro_EST-1_w1265528535-330 | e_w1265528535-330 | OUT
[12 empty] | EST | EN_Hydro_EST-2_w1265528535-330 | e_w1265528535-330 | OUT
[12 empty] | EST | EN_Hydro_EST-3_w1265528535-330 | e_w1265528535-330 | OUT
[12 empty] | EST | EN_Hydro_EST-1_w34968224-330 | e_w34968224-330 | OUT
[12 empty] | EST | EN_Hydro_EST-2_w34968224-330 | e_w34968224-330 | OUT
[12 empty] | EST | EN_Hydro_EST-3_w34968224-330 | e_w34968224-330 | OUT
[12 empty] | EST | EN_STG8hbNREL_w204914596-330 | e_w204914596-330 | OUT
[12 empty] | EST | EN_STG4hbNREL_w204914596-330 | e_w204914596-330 | OUT
[12 empty] | EST | EN_STG8hbNREL_w34935436-330 | e_w34935436-330 | OUT
[12 empty] | EST | EN_STG4hbNREL_w34935436-330 | e_w34935436-330 | OUT
[12 empty] | EST | EN_STG8hbNREL_w34682059-330 | e_w34682059-330 | OUT
[12 empty] | EST | EN_STG4hbNREL_w34682059-330 | e_w34682059-330 | OUT
[12 empty] | EST | EN_STG8hbNREL_w35450930-330 | e_w35450930-330 | OUT
[12 empty] | EST | EN_STG4hbNREL_w35450930-330 | e_w35450930-330 | OUT
[12 empty] | EST | EN_STG8hbNREL_w34968224-330 | e_w34968224-330 | OUT
[12 empty] | EST | EN_STG4hbNREL_w34968224-330 | e_w34968224-330 | OUT
[12 empty] | EST | EN_STG8hbNREL_w768781614-330 | e_w768781614-330 | OUT
[12 empty] | EST | EN_STG4hbNREL_w768781614-330 | e_w768781614-330 | OUT
[12 empty] | EST | EN_STG8hbNREL_w743155118-330 | e_w743155118-330 | OUT
[12 empty] | EST | EN_STG4hbNREL_w743155118-330 | e_w743155118-330 | OUT
[12 empty] | EST | EN_STG8hbNREL_w1262324052 | e_w1262324052 | OUT
[12 empty] | EST | EN_STG4hbNREL_w1262324052 | e_w1262324052 | OUT
[12 empty] | EST | EN_STG8hbNREL_w1265528535-330 | e_w1265528535-330 | OUT
[12 empty] | EST | EN_STG4hbNREL_w1265528535-330 | e_w1265528535-330 | OUT
[12 empty] | EST | EN_STG8hbNREL_EE6-220 | e_EE6-220 | OUT
[12 empty] | EST | EN_STG4hbNREL_EE6-220 | e_EE6-220 | OUT
[12 empty] | EST | EN_STG8hbNREL_w1265528535-220 | e_w1265528535-220 | OUT
[12 empty] | EST | EN_STG4hbNREL_w1265528535-220 | e_w1265528535-220 | OUT

## re_targets
RE Targets from EMBER
TARGET_YEAR | FUEL_CATEGORY | METRIC | VALUE | SOURCE_TYPE | SOURCE_NAME | PUBLISHER | ANNOUNCEMENT_DATE | LINK | SOURCE_SUMMARY | NOTES
2030 | Bioenergy | capacity_total_gw | 0.367 | Undergoing legislative process | Estonia Draft update of the national energy and climate plan | Directorate-General for Communication | 2023-08-17 | https://commission.europa.eu/publications/estonia-draft-updated-necp-2021-2030_en | Under the EU Regulation on the governance of energy union and climate action (EU 2018/21999), adopted in 2019 as part of the Clean Energy for All Europeans Package, all EU countries must submit 10-year national energy and climate plans (NECPs) to outline how they intend to meet the EU energy and climate targets for 2030. In line with Article 14 of the Governance Regulation, EU member countries were required to submit their draft updated NECPS to the EU Commission. Estonia has set an ambitious goal of reaching 100% renewable electricity by 2030, which it aims to meet through the increase in production volumes in wind (both onshore and offshore) solar, in addition to energy storage through pump hydroelectric power stations and batteries. Estonia’s updated NECP provides a breakdown of each renewable technology up to 2030 with explicit targets. | Section 3.1.2.1. AE sectoral share curves for 2021-2030 p. 153, Figure 48 - share of renewables to reach 67% by 2030 Table 2.4, p29
2030 | Hydro | capacity_total_gw | 0.008 | Undergoing legislative process | Estonia Draft update of the national energy and climate plan | Directorate-General for Communication | 2023-08-17 | https://commission.europa.eu/publications/estonia-draft-updated-necp-2021-2030_en | Under the EU Regulation on the governance of energy union and climate action (EU 2018/21999), adopted in 2019 as part of the Clean Energy for All Europeans Package, all EU countries must submit 10-year national energy and climate plans (NECPs) to outline how they intend to meet the EU energy and climate targets for 2030. In line with Article 14 of the Governance Regulation, EU member countries were required to submit their draft updated NECPS to the EU Commission. Estonia has set an ambitious goal of reaching 100% renewable electricity by 2030, which it aims to meet through the increase in production volumes in wind (both onshore and offshore) solar, in addition to energy storage through pump hydroelectric power stations and batteries. Estonia’s updated NECP provides a breakdown of each renewable technology up to 2030 with explicit targets. | Section 3.1.2.1. AE sectoral share curves for 2021-2030 p. 153, Figure 48 - share of renewables to reach 67% by 2030 Table 2.4, p29
2030 | Offshore Wind | capacity_total_gw | 1 | Undergoing legislative process | Estonia Draft update of the national energy and climate plan | Directorate-General for Communication | 2023-08-17 | https://commission.europa.eu/publications/estonia-draft-updated-necp-2021-2030_en | Under the EU Regulation on the governance of energy union and climate action (EU 2018/21999), adopted in 2019 as part of the Clean Energy for All Europeans Package, all EU countries must submit 10-year national energy and climate plans (NECPs) to outline how they intend to meet the EU energy and climate targets for 2030. In line with Article 14 of the Governance Regulation, EU member countries were required to submit their draft updated NECPS to the EU Commission. Estonia has set an ambitious goal of reaching 100% renewable electricity by 2030, which it aims to meet through the increase in production volumes in wind (both onshore and offshore) solar, in addition to energy storage through pump hydroelectric power stations and batteries. Estonia’s updated NECP provides a breakdown of each renewable technology up to 2030 with explicit targets. | Section 3.1.2.1. AE sectoral share curves for 2021-2030 p. 153, Figure 48 - share of renewables to reach 67% by 2030 Table 2.4, p29
2030 | Onshore Wind | capacity_total_gw | 1.31 | Undergoing legislative process | Estonia Draft update of the national energy and climate plan | Directorate-General for Communication | 2023-08-17 | https://commission.europa.eu/publications/estonia-draft-updated-necp-2021-2030_en | Under the EU Regulation on the governance of energy union and climate action (EU 2018/21999), adopted in 2019 as part of the Clean Energy for All Europeans Package, all EU countries must submit 10-year national energy and climate plans (NECPs) to outline how they intend to meet the EU energy and climate targets for 2030. In line with Article 14 of the Governance Regulation, EU member countries were required to submit their draft updated NECPS to the EU Commission. Estonia has set an ambitious goal of reaching 100% renewable electricity by 2030, which it aims to meet through the increase in production volumes in wind (both onshore and offshore) solar, in addition to energy storage through pump hydroelectric power stations and batteries. Estonia’s updated NECP provides a breakdown of each renewable technology up to 2030 with explicit targets. | Section 3.1.2.1. AE sectoral share curves for 2021-2030 p. 153, Figure 48 - share of renewables to reach 67% by 2030 Table 2.4, p29
2030 | Solar | capacity_total_gw | 1.2 | Undergoing legislative process | Estonia Draft update of the national energy and climate plan | Directorate-General for Communication | 2023-08-17 | https://commission.europa.eu/publications/estonia-draft-updated-necp-2021-2030_en | Under the EU Regulation on the governance of energy union and climate action (EU 2018/21999), adopted in 2019 as part of the Clean Energy for All Europeans Package, all EU countries must submit 10-year national energy and climate plans (NECPs) to outline how they intend to meet the EU energy and climate targets for 2030. In line with Article 14 of the Governance Regulation, EU member countries were required to submit their draft updated NECPS to the EU Commission. Estonia has set an ambitious goal of reaching 100% renewable electricity by 2030, which it aims to meet through the increase in production volumes in wind (both onshore and offshore) solar, in addition to energy storage through pump hydroelectric power stations and batteries. Estonia’s updated NECP provides a breakdown of each renewable technology up to 2030 with explicit targets. | Section 3.1.2.1. AE sectoral share curves for 2021-2030 p. 153, Figure 48 - share of renewables to reach 67% by 2030 Table 2.4, p29
2030 | Bioenergy | generation_twh | 1.54 | Undergoing legislative process | Estonia Draft update of the national energy and climate plan | Directorate-General for Communication | 2023-08-17 | https://commission.europa.eu/publications/estonia-draft-updated-necp-2021-2030_en | Under the EU Regulation on the governance of energy union and climate action (EU 2018/21999), adopted in 2019 as part of the Clean Energy for All Europeans Package, all EU countries must submit 10-year national energy and climate plans (NECPs) to outline how they intend to meet the EU energy and climate targets for 2030. In line with Article 14 of the Governance Regulation, EU member countries were required to submit their draft updated NECPS to the EU Commission. Estonia has set an ambitious goal of reaching 100% renewable electricity by 2030, which it aims to meet through the increase in production volumes in wind (both onshore and offshore) solar, in addition to energy storage through pump hydroelectric power stations and batteries. Estonia’s updated NECP provides a breakdown of each renewable technology up to 2030 with explicit targets. | Section 3.1.2.1. AE sectoral share curves for 2021-2030 p. 153, Figure 48 - share of renewables to reach 67% by 2030 Table 2.4, p29
2030 | Hydro | generation_twh | 0.025 | Undergoing legislative process | Estonia Draft update of the national energy and climate plan | Directorate-General for Communication | 2023-08-17 | https://commission.europa.eu/publications/estonia-draft-updated-necp-2021-2030_en | Under the EU Regulation on the governance of energy union and climate action (EU 2018/21999), adopted in 2019 as part of the Clean Energy for All Europeans Package, all EU countries must submit 10-year national energy and climate plans (NECPs) to outline how they intend to meet the EU energy and climate targets for 2030. In line with Article 14 of the Governance Regulation, EU member countries were required to submit their draft updated NECPS to the EU Commission. Estonia has set an ambitious goal of reaching 100% renewable electricity by 2030, which it aims to meet through the increase in production volumes in wind (both onshore and offshore) solar, in addition to energy storage through pump hydroelectric power stations and batteries. Estonia’s updated NECP provides a breakdown of each renewable technology up to 2030 with explicit targets. | Section 3.1.2.1. AE sectoral share curves for 2021-2030 p. 153, Figure 48 - share of renewables to reach 67% by 2030 Table 2.4, p29
2030 | Offshore Wind | generation_twh | 3.715 | Undergoing legislative process | Estonia Draft update of the national energy and climate plan | Directorate-General for Communication | 2023-08-17 | https://commission.europa.eu/publications/estonia-draft-updated-necp-2021-2030_en | Under the EU Regulation on the governance of energy union and climate action (EU 2018/21999), adopted in 2019 as part of the Clean Energy for All Europeans Package, all EU countries must submit 10-year national energy and climate plans (NECPs) to outline how they intend to meet the EU energy and climate targets for 2030. In line with Article 14 of the Governance Regulation, EU member countries were required to submit their draft updated NECPS to the EU Commission. Estonia has set an ambitious goal of reaching 100% renewable electricity by 2030, which it aims to meet through the increase in production volumes in wind (both onshore and offshore) solar, in addition to energy storage through pump hydroelectric power stations and batteries. Estonia’s updated NECP provides a breakdown of each renewable technology up to 2030 with explicit targets. | Section 3.1.2.1. AE sectoral share curves for 2021-2030 p. 153, Figure 48 - share of renewables to reach 67% by 2030 Table 2.4, p29
2030 | Onshore Wind | generation_twh | 3.124 | Undergoing legislative process | Estonia Draft update of the national energy and climate plan | Directorate-General for Communication | 2023-08-17 | https://commission.europa.eu/publications/estonia-draft-updated-necp-2021-2030_en | Under the EU Regulation on the governance of energy union and climate action (EU 2018/21999), adopted in 2019 as part of the Clean Energy for All Europeans Package, all EU countries must submit 10-year national energy and climate plans (NECPs) to outline how they intend to meet the EU energy and climate targets for 2030. In line with Article 14 of the Governance Regulation, EU member countries were required to submit their draft updated NECPS to the EU Commission. Estonia has set an ambitious goal of reaching 100% renewable electricity by 2030, which it aims to meet through the increase in production volumes in wind (both onshore and offshore) solar, in addition to energy storage through pump hydroelectric power stations and batteries. Estonia’s updated NECP provides a breakdown of each renewable technology up to 2030 with explicit targets. | Section 3.1.2.1. AE sectoral share curves for 2021-2030 p. 153, Figure 48 - share of renewables to reach 67% by 2030 Table 2.4, p29
2030 | Solar | generation_twh | 1 | Undergoing legislative process | Estonia Draft update of the national energy and climate plan | Directorate-General for Communication | 2023-08-17 | https://commission.europa.eu/publications/estonia-draft-updated-necp-2021-2030_en | Under the EU Regulation on the governance of energy union and climate action (EU 2018/21999), adopted in 2019 as part of the Clean Energy for All Europeans Package, all EU countries must submit 10-year national energy and climate plans (NECPs) to outline how they intend to meet the EU energy and climate targets for 2030. In line with Article 14 of the Governance Regulation, EU member countries were required to submit their draft updated NECPS to the EU Commission. Estonia has set an ambitious goal of reaching 100% renewable electricity by 2030, which it aims to meet through the increase in production volumes in wind (both onshore and offshore) solar, in addition to energy storage through pump hydroelectric power stations and batteries. Estonia’s updated NECP provides a breakdown of each renewable technology up to 2030 with explicit targets. | Section 3.1.2.1. AE sectoral share curves for 2021-2030 p. 153, Figure 48 - share of renewables to reach 67% by 2030 Table 2.4, p29
2030 | Bioenergy | share_of_generation_pct | 16.376 | Undergoing legislative process | Estonia Draft update of the national energy and climate plan | Directorate-General for Communication | 2023-08-17 | https://commission.europa.eu/publications/estonia-draft-updated-necp-2021-2030_en | Under the EU Regulation on the governance of energy union and climate action (EU 2018/21999), adopted in 2019 as part of the Clean Energy for All Europeans Package, all EU countries must submit 10-year national energy and climate plans (NECPs) to outline how they intend to meet the EU energy and climate targets for 2030. In line with Article 14 of the Governance Regulation, EU member countries were required to submit their draft updated NECPS to the EU Commission. Estonia has set an ambitious goal of reaching 100% renewable electricity by 2030, which it aims to meet through the increase in production volumes in wind (both onshore and offshore) solar, in addition to energy storage through pump hydroelectric power stations and batteries. Estonia’s updated NECP provides a breakdown of each renewable technology up to 2030 with explicit targets. | Section 3.1.2.1. AE sectoral share curves for 2021-2030 p. 153, Figure 48 - share of renewables to reach 67% by 2030 Table 2.4, p29
2030 | Hydro | share_of_generation_pct | 0.266 | Undergoing legislative process | Estonia Draft update of the national energy and climate plan | Directorate-General for Communication | 2023-08-17 | https://commission.europa.eu/publications/estonia-draft-updated-necp-2021-2030_en | Under the EU Regulation on the governance of energy union and climate action (EU 2018/21999), adopted in 2019 as part of the Clean Energy for All Europeans Package, all EU countries must submit 10-year national energy and climate plans (NECPs) to outline how they intend to meet the EU energy and climate targets for 2030. In line with Article 14 of the Governance Regulation, EU member countries were required to submit their draft updated NECPS to the EU Commission. Estonia has set an ambitious goal of reaching 100% renewable electricity by 2030, which it aims to meet through the increase in production volumes in wind (both onshore and offshore) solar, in addition to energy storage through pump hydroelectric power stations and batteries. Estonia’s updated NECP provides a breakdown of each renewable technology up to 2030 with explicit targets. | Section 3.1.2.1. AE sectoral share curves for 2021-2030 p. 153, Figure 48 - share of renewables to reach 67% by 2030 Table 2.4, p29
2030 | Offshore Wind | share_of_generation_pct | 39.504 | Undergoing legislative process | Estonia Draft update of the national energy and climate plan | Directorate-General for Communication | 2023-08-17 | https://commission.europa.eu/publications/estonia-draft-updated-necp-2021-2030_en | Under the EU Regulation on the governance of energy union and climate action (EU 2018/21999), adopted in 2019 as part of the Clean Energy for All Europeans Package, all EU countries must submit 10-year national energy and climate plans (NECPs) to outline how they intend to meet the EU energy and climate targets for 2030. In line with Article 14 of the Governance Regulation, EU member countries were required to submit their draft updated NECPS to the EU Commission. Estonia has set an ambitious goal of reaching 100% renewable electricity by 2030, which it aims to meet through the increase in production volumes in wind (both onshore and offshore) solar, in addition to energy storage through pump hydroelectric power stations and batteries. Estonia’s updated NECP provides a breakdown of each renewable technology up to 2030 with explicit targets. | Section 3.1.2.1. AE sectoral share curves for 2021-2030 p. 153, Figure 48 - share of renewables to reach 67% by 2030 Table 2.4, p29
2030 | Onshore Wind | share_of_generation_pct | 33.22 | Undergoing legislative process | Estonia Draft update of the national energy and climate plan | Directorate-General for Communication | 2023-08-17 | https://commission.europa.eu/publications/estonia-draft-updated-necp-2021-2030_en | Under the EU Regulation on the governance of energy union and climate action (EU 2018/21999), adopted in 2019 as part of the Clean Energy for All Europeans Package, all EU countries must submit 10-year national energy and climate plans (NECPs) to outline how they intend to meet the EU energy and climate targets for 2030. In line with Article 14 of the Governance Regulation, EU member countries were required to submit their draft updated NECPS to the EU Commission. Estonia has set an ambitious goal of reaching 100% renewable electricity by 2030, which it aims to meet through the increase in production volumes in wind (both onshore and offshore) solar, in addition to energy storage through pump hydroelectric power stations and batteries. Estonia’s updated NECP provides a breakdown of each renewable technology up to 2030 with explicit targets. | Section 3.1.2.1. AE sectoral share curves for 2021-2030 p. 153, Figure 48 - share of renewables to reach 67% by 2030 Table 2.4, p29
2030 | Solar | share_of_generation_pct | 10.634 | Undergoing legislative process | Estonia Draft update of the national energy and climate plan | Directorate-General for Communication | 2023-08-17 | https://commission.europa.eu/publications/estonia-draft-updated-necp-2021-2030_en | Under the EU Regulation on the governance of energy union and climate action (EU 2018/21999), adopted in 2019 as part of the Clean Energy for All Europeans Package, all EU countries must submit 10-year national energy and climate plans (NECPs) to outline how they intend to meet the EU energy and climate targets for 2030. In line with Article 14 of the Governance Regulation, EU member countries were required to submit their draft updated NECPS to the EU Commission. Estonia has set an ambitious goal of reaching 100% renewable electricity by 2030, which it aims to meet through the increase in production volumes in wind (both onshore and offshore) solar, in addition to energy storage through pump hydroelectric power stations and batteries. Estonia’s updated NECP provides a breakdown of each renewable technology up to 2030 with explicit targets. | Section 3.1.2.1. AE sectoral share curves for 2021-2030 p. 153, Figure 48 - share of renewables to reach 67% by 2030 Table 2.4, p29

## Veda
[18 empty] | 1.1 |  | 0.2
[5 empty] | model_fuel | ember_min | ember_max | irena_min | irena_max
| ~TFM_INS-AT |  |  |  | bioenergy | 22.83% | 6553500% | 25.11% | 71.41% |  |  | ~UC_Sets: R_E: AllRegions
* | pset_ci | process | AFA |  | coal | 6553500% | 6553500%
| \I: hydro | ep*,EN* |  |  | gas | 0.8154% | 32.62%
28% | \I: solar | ep* |  |  | hydro | 11.42% | 6553500% | 22.83% | 68.56% |  | ~UC_T: UC_CAP~LO | [10 empty] | ~UC_T: UC_CAP~UP
| \I: wind | ep* |  |  | nuclear | [5 empty] | UC_N | pset_ci | pset_co | UC_ACT | UC_CAP | 2022 | 2050 | UC_RHSRT | UC_RHSRT~0 |  |  | UC_N | pset_ci | UC_ACT | UC_CAP | 2050 | UC_RHSRT | UC_RHSRT~0
| nuclear | ep* | 0% |  | oil | 18.41% | 66.36% | 0.1285% | 1.852% |  | UCE_max coal fleet utilization | coal | -CO2Captured | -0.11416 |  | 65535 | 72088.5 | 0 | 3 |  |  | UCE_min coal fleet utilization | coal | -0.11416 | 65535 | 13107 | 0 | 3
[5 empty] | solar | 0% | 13.59% | 6.957% | 13.47% |  | UCE_max gas fleet utilization | gas | -CO2Captured | -0.11416 |  | 0.32616 | 0.35877 | 0 | 3 |  |  | UCE_min gas fleet utilization | gas | -0.11416 | 0.0081539 | 0.0016308 | 0 | 3
[5 empty] | windon | 11.42% | 6553500% | 11.42% | 30.39%
| ~TFM_INS | [9 empty] | ~UC_T: 2050
| attribute | value | process | [7 empty] | UC_N | pset_ci | pset_co | UC_ACT | UC_CAP | 2022 | 2050 | UC_RHSRT | UC_RHSRT~0
| START | 2100 | Hydropower - large-scale unit,Solar photovoltaics - Large scale unit,Wind offshore,Wind onshore | [6 empty] | Hydropower - large-scale unit | UCE_max nuclear capacity | nuclear |  |  | 1 |  |  | 0 | 3 |  | 0 | base-year nuclear capacity
Solar photovoltaics - Large scale unit
Wind offshore
Wind onshore
~TFM_INS
| attribute | cset_cn | other_indexes | value | pset_co | process
| VDA_EMCB | coal | CO2 | 338.4 |  |  |  | 94
| VDA_EMCB | gas | CO2 | 198 |  |  |  | 55
| VDA_EMCB | oil | CO2 | 252 |  |  |  | 70
| COM_AGG | co2 | co2net | 1
| COM_AGG | co2captured | co2net | -1
| flo_cost | co2captured |  | 0.03 | co2captured
| life |  |  | 50 |  | g[_]*
| prc_capact |  |  | 8.76 |  | g[_]*
~UC_T: FX
| UC_N | pset_pn | pset_ci | UC_CAP | UC_RHSRT~0
| UCE_Solar capacity aggregation for peak | ElcAgg_Solar |  | 1 | 2
|  |  | solar | -1
| UCE_Wind capacity aggregation for peak | ElcAgg_Wind |  | 1 | 2
|  |  | wind* | -1
Note on B5: Amit Kanudia: 11-09-2025 AFS will be sufficient
Note on D8: Amit Kanudia: 29-07-2025 ember
Note on E27: Amit Kanudia: 03-08-2025 CO2 transport and storage cost

## buildrates
| ISO | Solar Low | Solar High | Wind Low | Wind High | Hydro Low | Hydro High | Nuclear Low | Nuclear High
| USA | 25 | 40 | 15 | 25 | 0.5 | 1.5 | 1 | 3
~UC_Sets: R_E: AllRegions
~UC_T: uc_rhsrt
* | uc_n | pset_ci | uc_attr | uc_ncap | 2025 | 2040 | 0
solar | uce_buildrate_solar | solar | ncap,buildup | 1 | 25 | 40 | 4
wind | uce_buildrate_wind | wind* | ncap,buildup | 1 | 15 | 25 | 4
hydro | uce_buildrate_hydro | hydro | ncap,buildup | 1 | 0.5 | 1.5 | 4
nuclear | uce_buildrate_nuclear | nuclear | ncap,buildup | 1 | 1 | 3 | 4

## historical_data_long
model_fuel | Year | Unit | Value
bioenergy | 2000 | TWh | 0.01
coal | 2000 | TWh | 0
gas | 2000 | TWh | 0.6
hydro | 2000 | TWh | 0
nuclear | 2000 | TWh | 0
oil | 2000 | TWh | 7.9
bioenergy | 2000 | TWh | 0
bioenergy | 2001 | TWh | 0.01
coal | 2001 | TWh | 0
gas | 2001 | TWh | 0.6
hydro | 2001 | TWh | 0.01
nuclear | 2001 | TWh | 0
oil | 2001 | TWh | 7.87
bioenergy | 2001 | TWh | 0
bioenergy | 2002 | TWh | 0.02
coal | 2002 | TWh | 0
gas | 2002 | TWh | 0.53
hydro | 2002 | TWh | 0.01
nuclear | 2002 | TWh | 0
oil | 2002 | TWh | 7.97
bioenergy | 2002 | TWh | 0
bioenergy | 2003 | TWh | 0.03
coal | 2003 | TWh | 0
gas | 2003 | TWh | 0.5
hydro | 2003 | TWh | 0.01
nuclear | 2003 | TWh | 0
oil | 2003 | TWh | 9.61
bioenergy | 2003 | TWh | 0
bioenergy | 2004 | TWh | 0.03
coal | 2004 | TWh | 0
gas | 2004 | TWh | 0.49
hydro | 2004 | TWh | 0.02
nuclear | 2004 | TWh | 0
oil | 2004 | TWh | 9.76
bioenergy | 2004 | TWh | 0
bioenergy | 2005 | TWh | 0.04
coal | 2005 | TWh | 0
gas | 2005 | TWh | 0.54
hydro | 2005 | TWh | 0.02
nuclear | 2005 | TWh | 0
oil | 2005 | TWh | 9.55
bioenergy | 2005 | TWh | 0
bioenergy | 2006 | TWh | 0.04
coal | 2006 | TWh | 0
gas | 2006 | TWh | 0.54
hydro | 2006 | TWh | 0.01
nuclear | 2006 | TWh | 0
oil | 2006 | TWh | 9.06
bioenergy | 2006 | TWh | 0
bioenergy | 2007 | TWh | 0.03
coal | 2007 | TWh | 0
gas | 2007 | TWh | 0.34
hydro | 2007 | TWh | 0.02
nuclear | 2007 | TWh | 0
oil | 2007 | TWh | 11.7
bioenergy | 2007 | TWh | 0
bioenergy | 2008 | TWh | 0.04
coal | 2008 | TWh | 0
gas | 2008 | TWh | 0.42
hydro | 2008 | TWh | 0.03
nuclear | 2008 | TWh | 0
oil | 2008 | TWh | 9.96
bioenergy | 2008 | TWh | 0
bioenergy | 2009 | TWh | 0.31
coal | 2009 | TWh | 0
gas | 2009 | TWh | 0.11
hydro | 2009 | TWh | 0.03
nuclear | 2009 | TWh | 0
oil | 2009 | TWh | 8.13
bioenergy | 2009 | TWh | 0
bioenergy | 2010 | TWh | 0.74
coal | 2010 | TWh | 0
gas | 2010 | TWh | 0.3
hydro | 2010 | TWh | 0.03
nuclear | 2010 | TWh | 0
oil | 2010 | TWh | 11.62
bioenergy | 2010 | TWh | 0
bioenergy | 2011 | TWh | 0.78
coal | 2011 | TWh | 0
gas | 2011 | TWh | 0.25
hydro | 2011 | TWh | 0.03
nuclear | 2011 | TWh | 0
oil | 2011 | TWh | 11.46
bioenergy | 2011 | TWh | 0
bioenergy | 2012 | TWh | 1
coal | 2012 | TWh | 0
gas | 2012 | TWh | 0.13
hydro | 2012 | TWh | 0.04
nuclear | 2012 | TWh | 0
oil | 2012 | TWh | 10.36
bioenergy | 2012 | TWh | 0
bioenergy | 2013 | TWh | 0.67
coal | 2013 | TWh | 0.01
gas | 2013 | TWh | 0.09
hydro | 2013 | TWh | 0.03
nuclear | 2013 | TWh | 0
oil | 2013 | TWh | 11.95
bioenergy | 2013 | TWh | 0
bioenergy | 2014 | TWh | 0.76
coal | 2014 | TWh | 0.01
gas | 2014 | TWh | 0.07
hydro | 2014 | TWh | 0.03
nuclear | 2014 | TWh | 0
oil | 2014 | TWh | 10.98
bioenergy | 2014 | TWh | 0
bioenergy | 2015 | TWh | 0.82
coal | 2015 | TWh | 0
gas | 2015 | TWh | 0.06
hydro | 2015 | TWh | 0.03
nuclear | 2015 | TWh | 0
oil | 2015 | TWh | 8.53
bioenergy | 2015 | TWh | 0
bioenergy | 2016 | TWh | 0.95
coal | 2016 | TWh | 0
gas | 2016 | TWh | 0.07
hydro | 2016 | TWh | 0.04
nuclear | 2016 | TWh | 0
oil | 2016 | TWh | 10.51
bioenergy | 2016 | TWh | 0
bioenergy | 2017 | TWh | 1.1
coal | 2017 | TWh | 0.02
gas | 2017 | TWh | 0.06
hydro | 2017 | TWh | 0.03
nuclear | 2017 | TWh | 0
oil | 2017 | TWh | 11.22
bioenergy | 2017 | TWh | 0
bioenergy | 2018 | TWh | 1.31
coal | 2018 | TWh | 0
gas | 2018 | TWh | 0.06
hydro | 2018 | TWh | 0.01
nuclear | 2018 | TWh | 0
oil | 2018 | TWh | 10.32
bioenergy | 2018 | TWh | 0
bioenergy | 2019 | TWh | 1.36
coal | 2019 | TWh | 0
gas | 2019 | TWh | 0.04
hydro | 2019 | TWh | 0.02
nuclear | 2019 | TWh | 0
oil | 2019 | TWh | 5.43
bioenergy | 2019 | TWh | 0
bioenergy | 2020 | TWh | 1.85
coal | 2020 | TWh | 0
gas | 2020 | TWh | 0.03
hydro | 2020 | TWh | 0.03
nuclear | 2020 | TWh | 0
oil | 2020 | TWh | 3.08
bioenergy | 2020 | TWh | 0
bioenergy | 2021 | TWh | 1.77
coal | 2021 | TWh | 0
gas | 2021 | TWh | 0.04
hydro | 2021 | TWh | 0.02
nuclear | 2021 | TWh | 0
oil | 2021 | TWh | 4.28
bioenergy | 2021 | TWh | 0
bioenergy | 2022 | TWh | 1.57
coal | 2022 | TWh | 0
gas | 2022 | TWh | 0.06
hydro | 2022 | TWh | 0.02
nuclear | 2022 | TWh | 0
oil | 2022 | TWh | 6.02
bioenergy | 2022 | TWh | 0
bioenergy | 2023 | TWh | 1.33
coal | 2023 | TWh | 0
gas | 2023 | TWh | 0.05
hydro | 2023 | TWh | 0.02
nuclear | 2023 | TWh | 0
oil | 2023 | TWh | 3.56
bioenergy | 2023 | TWh | 0
bioenergy | 2000 | GW | 0
coal | 2000 | GW
gas | 2000 | GW | 0.21
hydro | 2000 | GW | 0
nuclear | 2000 | GW
oil | 2000 | GW | 2.8
bioenergy | 2000 | GW | 0
bioenergy | 2001 | GW | 0
coal | 2001 | GW
gas | 2001 | GW | 0.21
hydro | 2001 | GW | 0
nuclear | 2001 | GW
oil | 2001 | GW | 2.44
bioenergy | 2001 | GW | 0
bioenergy | 2002 | GW | 0.01
coal | 2002 | GW
gas | 2002 | GW | 0.21
hydro | 2002 | GW | 0
nuclear | 2002 | GW
oil | 2002 | GW | 2.4
bioenergy | 2002 | GW | 0
bioenergy | 2003 | GW | 0.01
coal | 2003 | GW
gas | 2003 | GW | 0.21
hydro | 2003 | GW | 0
nuclear | 2003 | GW
oil | 2003 | GW | 2.4
bioenergy | 2003 | GW | 0
bioenergy | 2004 | GW | 0.01
coal | 2004 | GW
gas | 2004 | GW | 0.21
hydro | 2004 | GW | 0
nuclear | 2004 | GW
oil | 2004 | GW | 2.67
bioenergy | 2004 | GW | 0
bioenergy | 2005 | GW | 0.01
coal | 2005 | GW
gas | 2005 | GW | 0.21
hydro | 2005 | GW | 0
nuclear | 2005 | GW
oil | 2005 | GW | 2.51
bioenergy | 2005 | GW | 0
bioenergy | 2006 | GW | 0.01
coal | 2006 | GW
gas | 2006 | GW | 0.21
hydro | 2006 | GW | 0
nuclear | 2006 | GW
oil | 2006 | GW | 2.51
bioenergy | 2006 | GW | 0
bioenergy | 2007 | GW | 0.01
coal | 2007 | GW
gas | 2007 | GW | 0.21
hydro | 2007 | GW | 0
nuclear | 2007 | GW
oil | 2007 | GW | 2.56
bioenergy | 2007 | GW | 0
bioenergy | 2008 | GW | 0.01
coal | 2008 | GW
gas | 2008 | GW | 0.21
hydro | 2008 | GW | 0
nuclear | 2008 | GW
oil | 2008 | GW | 2.6
bioenergy | 2008 | GW | 0
bioenergy | 2009 | GW | 0.06
coal | 2009 | GW
gas | 2009 | GW | 0.21
hydro | 2009 | GW | 0.01
nuclear | 2009 | GW
oil | 2009 | GW | 2.49
bioenergy | 2009 | GW | 0
bioenergy | 2010 | GW | 0.14
coal | 2010 | GW
gas | 2010 | GW | 0.21
hydro | 2010 | GW | 0.01
nuclear | 2010 | GW
oil | 2010 | GW | 2.49
bioenergy | 2010 | GW | 0
bioenergy | 2011 | GW | 0.15
coal | 2011 | GW
gas | 2011 | GW | 0.21
hydro | 2011 | GW | 0
nuclear | 2011 | GW
oil | 2011 | GW | 2.49
bioenergy | 2011 | GW | 0
bioenergy | 2012 | GW | 0.17
coal | 2012 | GW
gas | 2012 | GW | 0.21
hydro | 2012 | GW | 0.01
nuclear | 2012 | GW
oil | 2012 | GW | 2.48
bioenergy | 2012 | GW | 0
bioenergy | 2013 | GW | 0.16
coal | 2013 | GW
gas | 2013 | GW | 0.42
hydro | 2013 | GW | 0.01
nuclear | 2013 | GW
oil | 2013 | GW | 2.39
bioenergy | 2013 | GW | 0.1
bioenergy | 2014 | GW | 0.17
coal | 2014 | GW
gas | 2014 | GW | 0.42
hydro | 2014 | GW | 0
nuclear | 2014 | GW
oil | 2014 | GW | 2.47
bioenergy | 2014 | GW | 0.1
bioenergy | 2015 | GW | 0.18
coal | 2015 | GW
gas | 2015 | GW | 0.42
hydro | 2015 | GW | 0.01
nuclear | 2015 | GW
oil | 2015 | GW | 2.27
bioenergy | 2015 | GW | 0.1
bioenergy | 2016 | GW | 0.18
coal | 2016 | GW
gas | 2016 | GW | 0.42
hydro | 2016 | GW | 0.01
nuclear | 2016 | GW
oil | 2016 | GW | 1.97
bioenergy | 2016 | GW | 0.1
bioenergy | 2017 | GW | 0.18
coal | 2017 | GW
gas | 2017 | GW | 0.42
hydro | 2017 | GW | 0.01
nuclear | 2017 | GW
oil | 2017 | GW | 1.93
bioenergy | 2017 | GW | 0.1
bioenergy | 2018 | GW | 0.17
coal | 2018 | GW
gas | 2018 | GW | 0.42
hydro | 2018 | GW | 0.01
nuclear | 2018 | GW
oil | 2018 | GW | 2.21
bioenergy | 2018 | GW | 0.09
bioenergy | 2019 | GW | 0.19
coal | 2019 | GW
gas | 2019 | GW | 0.42
hydro | 2019 | GW | 0.01
nuclear | 2019 | GW
oil | 2019 | GW | 2.03
bioenergy | 2019 | GW | 0.09
bioenergy | 2020 | GW | 0.21
coal | 2020 | GW
gas | 2020 | GW | 0.42
hydro | 2020 | GW | 0.01
nuclear | 2020 | GW
oil | 2020 | GW | 1.91
bioenergy | 2020 | GW | 0.09
bioenergy | 2021 | GW | 0.21
coal | 2021 | GW
gas | 2021 | GW | 0.42
hydro | 2021 | GW | 0.01
nuclear | 2021 | GW
oil | 2021 | GW | 1.4
bioenergy | 2021 | GW | 0.09
bioenergy | 2022 | GW | 0.21
coal | 2022 | GW
gas | 2022 | GW | 0.42
hydro | 2022 | GW | 0.01
nuclear | 2022 | GW
oil | 2022 | GW | 1.4
bioenergy | 2022 | GW | 0.09
bioenergy | 2023 | GW | 0.21
coal | 2023 | GW
gas | 2023 | GW | 0.42
hydro | 2023 | GW | 0.01
nuclear | 2023 | GW
oil | 2023 | GW | 1.31
bioenergy | 2023 | GW | 0.09
bioenergy | 2000 | mtCO2 | 0
coal | 2000 | mtCO2 | 0
gas | 2000 | mtCO2 | 0.2
hydro | 2000 | mtCO2 | 0
nuclear | 2000 | mtCO2 | 0
oil | 2000 | mtCO2 | 5.2
bioenergy | 2000 | mtCO2 | 0
solar | 2000 | mtCO2 | 0
windon | 2000 | mtCO2 | 0
bioenergy | 2001 | mtCO2 | 0
coal | 2001 | mtCO2 | 0
gas | 2001 | mtCO2 | 0.2
hydro | 2001 | mtCO2 | 0
nuclear | 2001 | mtCO2 | 0
oil | 2001 | mtCO2 | 5.18
bioenergy | 2001 | mtCO2 | 0
solar | 2001 | mtCO2 | 0
windon | 2001 | mtCO2 | 0
bioenergy | 2002 | mtCO2 | 0
coal | 2002 | mtCO2 | 0
gas | 2002 | mtCO2 | 0.17
hydro | 2002 | mtCO2 | 0
nuclear | 2002 | mtCO2 | 0
oil | 2002 | mtCO2 | 5.24
bioenergy | 2002 | mtCO2 | 0
solar | 2002 | mtCO2 | 0
windon | 2002 | mtCO2 | 0
bioenergy | 2003 | mtCO2 | 0.01
coal | 2003 | mtCO2 | 0
gas | 2003 | mtCO2 | 0.16
hydro | 2003 | mtCO2 | 0
nuclear | 2003 | mtCO2 | 0
oil | 2003 | mtCO2 | 6.32
bioenergy | 2003 | mtCO2 | 0
solar | 2003 | mtCO2 | 0
windon | 2003 | mtCO2 | 0
bioenergy | 2004 | mtCO2 | 0.01
coal | 2004 | mtCO2 | 0
gas | 2004 | mtCO2 | 0.16
hydro | 2004 | mtCO2 | 0
nuclear | 2004 | mtCO2 | 0
oil | 2004 | mtCO2 | 6.42
bioenergy | 2004 | mtCO2 | 0
solar | 2004 | mtCO2 | 0
windon | 2004 | mtCO2 | 0
bioenergy | 2005 | mtCO2 | 0.01
coal | 2005 | mtCO2 | 0
gas | 2005 | mtCO2 | 0.18
hydro | 2005 | mtCO2 | 0
nuclear | 2005 | mtCO2 | 0
oil | 2005 | mtCO2 | 6.28
bioenergy | 2005 | mtCO2 | 0
solar | 2005 | mtCO2 | 0
windon | 2005 | mtCO2 | 0
bioenergy | 2006 | mtCO2 | 0.01
coal | 2006 | mtCO2 | 0
gas | 2006 | mtCO2 | 0.18
hydro | 2006 | mtCO2 | 0
nuclear | 2006 | mtCO2 | 0
oil | 2006 | mtCO2 | 5.96
bioenergy | 2006 | mtCO2 | 0
solar | 2006 | mtCO2 | 0
windon | 2006 | mtCO2 | 0
bioenergy | 2007 | mtCO2 | 0.01
coal | 2007 | mtCO2 | 0
gas | 2007 | mtCO2 | 0.11
hydro | 2007 | mtCO2 | 0
nuclear | 2007 | mtCO2 | 0
oil | 2007 | mtCO2 | 7.7
bioenergy | 2007 | mtCO2 | 0
solar | 2007 | mtCO2 | 0
windon | 2007 | mtCO2 | 0
bioenergy | 2008 | mtCO2 | 0.01
coal | 2008 | mtCO2 | 0
gas | 2008 | mtCO2 | 0.14
hydro | 2008 | mtCO2 | 0
nuclear | 2008 | mtCO2 | 0
oil | 2008 | mtCO2 | 6.55
bioenergy | 2008 | mtCO2 | 0
solar | 2008 | mtCO2 | 0
windon | 2008 | mtCO2 | 0
bioenergy | 2009 | mtCO2 | 0.07
coal | 2009 | mtCO2 | 0
gas | 2009 | mtCO2 | 0.04
hydro | 2009 | mtCO2 | 0
nuclear | 2009 | mtCO2 | 0
oil | 2009 | mtCO2 | 5.35
bioenergy | 2009 | mtCO2 | 0
solar | 2009 | mtCO2 | 0
windon | 2009 | mtCO2 | 0
bioenergy | 2010 | mtCO2 | 0.16
coal | 2010 | mtCO2 | 0
gas | 2010 | mtCO2 | 0.1
hydro | 2010 | mtCO2 | 0
nuclear | 2010 | mtCO2 | 0
oil | 2010 | mtCO2 | 7.65
bioenergy | 2010 | mtCO2 | 0
solar | 2010 | mtCO2 | 0
windon | 2010 | mtCO2 | 0
bioenergy | 2011 | mtCO2 | 0.17
coal | 2011 | mtCO2 | 0
gas | 2011 | mtCO2 | 0.08
hydro | 2011 | mtCO2 | 0
nuclear | 2011 | mtCO2 | 0
oil | 2011 | mtCO2 | 7.54
bioenergy | 2011 | mtCO2 | 0
solar | 2011 | mtCO2 | 0
windon | 2011 | mtCO2 | 0
bioenergy | 2012 | mtCO2 | 0.22
coal | 2012 | mtCO2 | 0
gas | 2012 | mtCO2 | 0.04
hydro | 2012 | mtCO2 | 0
nuclear | 2012 | mtCO2 | 0
oil | 2012 | mtCO2 | 6.82
bioenergy | 2012 | mtCO2 | 0
solar | 2012 | mtCO2 | 0
windon | 2012 | mtCO2 | 0.01
bioenergy | 2013 | mtCO2 | 0.14
coal | 2013 | mtCO2 | 0.01
gas | 2013 | mtCO2 | 0.03
hydro | 2013 | mtCO2 | 0
nuclear | 2013 | mtCO2 | 0
oil | 2013 | mtCO2 | 7.86
bioenergy | 2013 | mtCO2 | 0
solar | 2013 | mtCO2 | 0
windon | 2013 | mtCO2 | 0.01
bioenergy | 2014 | mtCO2 | 0.16
coal | 2014 | mtCO2 | 0.01
gas | 2014 | mtCO2 | 0.02
hydro | 2014 | mtCO2 | 0
nuclear | 2014 | mtCO2 | 0
oil | 2014 | mtCO2 | 7.22
bioenergy | 2014 | mtCO2 | 0
solar | 2014 | mtCO2 | 0
windon | 2014 | mtCO2 | 0.01
bioenergy | 2015 | mtCO2 | 0.18
coal | 2015 | mtCO2 | 0
gas | 2015 | mtCO2 | 0.02
hydro | 2015 | mtCO2 | 0
nuclear | 2015 | mtCO2 | 0
oil | 2015 | mtCO2 | 5.61
bioenergy | 2015 | mtCO2 | 0
solar | 2015 | mtCO2 | 0
windon | 2015 | mtCO2 | 0.01
bioenergy | 2016 | mtCO2 | 0.21
coal | 2016 | mtCO2 | 0
gas | 2016 | mtCO2 | 0.02
hydro | 2016 | mtCO2 | 0
nuclear | 2016 | mtCO2 | 0
oil | 2016 | mtCO2 | 6.92
bioenergy | 2016 | mtCO2 | 0
solar | 2016 | mtCO2 | 0
windon | 2016 | mtCO2 | 0.01
bioenergy | 2017 | mtCO2 | 0.24
coal | 2017 | mtCO2 | 0.02
gas | 2017 | mtCO2 | 0.02
hydro | 2017 | mtCO2 | 0
nuclear | 2017 | mtCO2 | 0
oil | 2017 | mtCO2 | 7.38
bioenergy | 2017 | mtCO2 | 0
solar | 2017 | mtCO2 | 0
windon | 2017 | mtCO2 | 0.01
bioenergy | 2018 | mtCO2 | 0.28
coal | 2018 | mtCO2 | 0
gas | 2018 | mtCO2 | 0.02
hydro | 2018 | mtCO2 | 0
nuclear | 2018 | mtCO2 | 0
oil | 2018 | mtCO2 | 6.79
bioenergy | 2018 | mtCO2 | 0
solar | 2018 | mtCO2 | 0
windon | 2018 | mtCO2 | 0.01
bioenergy | 2019 | mtCO2 | 0.29
coal | 2019 | mtCO2 | 0
gas | 2019 | mtCO2 | 0.01
hydro | 2019 | mtCO2 | 0
nuclear | 2019 | mtCO2 | 0
oil | 2019 | mtCO2 | 3.57
bioenergy | 2019 | mtCO2 | 0
solar | 2019 | mtCO2 | 0
windon | 2019 | mtCO2 | 0.01
bioenergy | 2020 | mtCO2 | 0.4
coal | 2020 | mtCO2 | 0
gas | 2020 | mtCO2 | 0.01
hydro | 2020 | mtCO2 | 0
nuclear | 2020 | mtCO2 | 0
oil | 2020 | mtCO2 | 2.03
bioenergy | 2020 | mtCO2 | 0
solar | 2020 | mtCO2 | 0.01
windon | 2020 | mtCO2 | 0.01
bioenergy | 2021 | mtCO2 | 0.38
coal | 2021 | mtCO2 | 0
gas | 2021 | mtCO2 | 0.01
hydro | 2021 | mtCO2 | 0
nuclear | 2021 | mtCO2 | 0
oil | 2021 | mtCO2 | 2.82
bioenergy | 2021 | mtCO2 | 0
solar | 2021 | mtCO2 | 0.02
windon | 2021 | mtCO2 | 0.01
bioenergy | 2022 | mtCO2 | 0.34
coal | 2022 | mtCO2 | 0
gas | 2022 | mtCO2 | 0.02
hydro | 2022 | mtCO2 | 0
nuclear | 2022 | mtCO2 | 0
oil | 2022 | mtCO2 | 3.96
bioenergy | 2022 | mtCO2 | 0
solar | 2022 | mtCO2 | 0.03
windon | 2022 | mtCO2 | 0.01
bioenergy | 2023 | mtCO2 | 0.29
coal | 2023 | mtCO2 | 0
gas | 2023 | mtCO2 | 0.02
hydro | 2023 | mtCO2 | 0
nuclear | 2023 | mtCO2 | 0
oil | 2023 | mtCO2 | 2.34
bioenergy | 2023 | mtCO2 | 0
solar | 2023 | mtCO2 | 0.04
windon | 2023 | mtCO2 | 0.01
solar | 2018 | GW | 0.0319
solar | 2019 | GW | 0.1206
solar | 2020 | GW | 0.20767
solar | 2021 | GW | 0.39477
solar | 2022 | GW | 0.52
solar | 2023 | GW | 0.813
solar | 2024 | GW | 1.326
solar | 2011 | GW | 0.0002
solar | 2012 | GW | 0.00038
solar | 2013 | GW | 0.0015
solar | 2014 | GW | 0.00334
solar | 2015 | GW | 0.0065
solar | 2016 | GW | 0.01
solar | 2017 | GW | 0.015
solar | 2009 | GW | 0.0001
solar | 2010 | GW | 0.0001
solar | 2009 | TWh | 9.2e-05
solar | 2010 | TWh | 9.2e-05
solar | 2011 | TWh | 0.000183
solar | 2012 | TWh | 0.000348
solar | 2013 | TWh | 0.001372
solar | 2014 | TWh | 0.003056
solar | 2015 | TWh | 0.005948
solar | 2016 | TWh | 0.009677
solar | 2017 | TWh | 0.014492
solar | 2018 | TWh | 0.030802
solar | 2019 | TWh | 0.0735
solar | 2020 | TWh | 0.24513
solar | 2021 | TWh | 0.35367
solar | 2022 | TWh | 0.596
windon | 2018 | GW | 0.31
windon | 2019 | GW | 0.316
windon | 2020 | GW | 0.317
windon | 2021 | GW | 0.316
windon | 2022 | GW | 0.316
windon | 2023 | GW | 0.337
windon | 2024 | GW | 0.572
windon | 2011 | GW | 0.18
windon | 2012 | GW | 0.266
windon | 2013 | GW | 0.248
windon | 2014 | GW | 0.275
windon | 2015 | GW | 0.3
windon | 2016 | GW | 0.31
windon | 2017 | GW | 0.3118
windon | 2004 | GW | 0.007
windon | 2005 | GW | 0.031
windon | 2006 | GW | 0.031
windon | 2007 | GW | 0.05
windon | 2008 | GW | 0.077
windon | 2009 | GW | 0.104
windon | 2010 | GW | 0.108
windon | 2002 | GW | 0.001
windon | 2003 | GW | 0.003
windon | 2002 | TWh | 0.001
windon | 2003 | TWh | 0.006
windon | 2004 | TWh | 0.008
windon | 2005 | TWh | 0.054
windon | 2006 | TWh | 0.076299
windon | 2007 | TWh | 0.090783
windon | 2008 | TWh | 0.13345
windon | 2009 | TWh | 0.19555
windon | 2010 | TWh | 0.27699
windon | 2011 | TWh | 0.36866
windon | 2012 | TWh | 0.43352
windon | 2013 | TWh | 0.52904
windon | 2014 | TWh | 0.60368
windon | 2015 | TWh | 0.715
windon | 2016 | TWh | 0.594
windon | 2017 | TWh | 0.723
windon | 2018 | TWh | 0.636
windon | 2019 | TWh | 0.687
windon | 2020 | TWh | 0.844
windon | 2021 | TWh | 0.733
windon | 2022 | TWh | 0.668
Export | 2000 | TWh | 1.3
Import | 2000 | TWh | 0.4
Export | 2001 | TWh | 1.1
Import | 2001 | TWh | 0.5
Export | 2002 | TWh | 1.1
Import | 2002 | TWh | 0.4
Export | 2003 | TWh | 2
Import | 2003 | TWh | 0.1
Export | 2004 | TWh | 2.1
Import | 2004 | TWh | 0.3
Export | 2005 | TWh | 2
Import | 2005 | TWh | 0.3
Export | 2006 | TWh | 1
Import | 2006 | TWh | 0.3
Export | 2007 | TWh | 2.8
Import | 2007 | TWh | 0.3
Export | 2008 | TWh | 2.3
Import | 2008 | TWh | 1.4
Export | 2009 | TWh | 2.9
Import | 2009 | TWh | 3
Export | 2010 | TWh | 4.4
Import | 2010 | TWh | 1.1
Export | 2011 | TWh | 5.3
Import | 2011 | TWh | 1.7
Export | 2012 | TWh | 5
Import | 2012 | TWh | 2.7
Export | 2013 | TWh | 6.3
Import | 2013 | TWh | 2.7
Export | 2014 | TWh | 6.5
Import | 2014 | TWh | 3.7
Export | 2015 | TWh | 6.4
Import | 2015 | TWh | 5.5
Export | 2016 | TWh | 5.6
Import | 2016 | TWh | 3.6
Export | 2017 | TWh | 5
Import | 2017 | TWh | 2.3
Export | 2018 | TWh | 5
Import | 2018 | TWh | 3.1
Export | 2019 | TWh | 2.7
Import | 2019 | TWh | 4.9
Export | 2020 | TWh | 3.7
Import | 2020 | TWh | 7.4
Export | 2021 | TWh | 4.7
Import | 2021 | TWh | 7.3
Export | 2022 | TWh | 6.2
Import | 2022 | TWh | 7.2
Export | 2023 | TWh | 4.4
Import | 2023 | TWh | 7.7