## ccs_retrofits
~fi_t | [10 empty] | ~fi_process
process | comm-in | comm-out | efficiency | ncap_cost | ncap_fom | act_cost | AF | other_indexes | prc_refit | ncap_tlife | set | process | description | capacity_unit | activity_unit | timeslicelevel | vintage
ep_gas_combined_cycle_G100000400075_ccs-rf | gas | e_w204914596-330 | 0.19377 | 1365 | 34.2 | 3.75 | 0.84455 | ep_gas_combined_cycle_G100000400075 | 1 | 20 | ele | ep_gas_combined_cycle_G100000400075_ccs-rf | ccs retrofit of -- IRU Elektrijaam power station_1 -- operating | GW | TWh | daynite | no
ep_gas_w204914596-330__ember_ccs-rf | gas | e_w204914596-330 | 0.14491 | 1365 | 34.2 | 3.75 | 0.84455 | ep_gas_w204914596-330__ember | 1 | 20 | ele | ep_gas_w204914596-330__ember_ccs-rf | ccs retrofit of -- Aggregated Plant - EMBER Gap - way/204914596-330_Missing Gas Capacity -- operating | GW | TWh | daynite | no
ep_gas_w34682059-330__ember_ccs-rf | gas | e_w34682059-330 | 0.14491 | 1365 | 34.2 | 3.75 | 0.84455 | ep_gas_w34682059-330__ember | 1 | 20 | ele | ep_gas_w34682059-330__ember_ccs-rf | ccs retrofit of -- Aggregated Plant - EMBER Gap - way/34682059-330_Missing Gas Capacity -- operating | GW | TWh | daynite | no
ep_oil_internal_combustion_G100000412942_ccs-rf | oil | e_w34935436-330 | 0.15772 | 1365 | 34.2 | 3.75 | 0.84455 | ep_oil_internal_combustion_G100000412942 | 1 | 20 | ele | ep_oil_internal_combustion_G100000412942_ccs-rf | ccs retrofit of -- Kiisa ERPP power station_1 & 2 -- operating | GW | TWh | daynite | no

## new_options
~fi_t | [10 empty] | ~fi_process
process | comm-in | comm-out | START | cap_bnd | efficiency | ncap_cost | ncap_fom | act_cost | ncap_tlife | ncap_af~fx | set | process | description | capacity_unit | activity_unit | timeslicelevel | vintage
en_a_gas_combined_cycle_G100001030961 | gas | e_w34682059-330 | 2028 | 0.1 | 0.5974 | 1265 | 36.3 | 3.465 | 50 |  | ele | en_a_gas_combined_cycle_G100001030961 | Narva peaking power plant_1 -- announced | GW | TWh | daynite | no
en_a_gas_combined_cycle_G100001030965 | gas | e_w204914596-330 | 2025 | 0.2 | 0.5974 | 1265 | 36.3 | 3.465 | 50 |  | ele | en_a_gas_combined_cycle_G100001030965 | Iru peaking power plant_1 -- announced | GW | TWh | daynite | no
en_a_windoff_wind_008 | windoff | elc_wof_008 | 2025 | 0.149 | 1 | 5060 | 121 | 0 | 30 | 0.48488 | ele | en_a_windoff_wind_008 | Aggregated Plant -- announced | GW | TWh | annual | yes
en_a_windoff_wind_G100001001627 | windoff | elc_wof_005 | 2032 | 0.82 | 1 | 4400 | 110 | 0 | 30 | 0.46121 | ele | en_a_windoff_wind_G100001001627 | Respect Energy wind farm_-- -- announced | GW | TWh | annual | no
en_a_windoff_wind_G100001003651 | windoff | elc_wof_010 | 2035 | 1.4 | 1 | 4400 | 110 | 0 | 30 | 0.45369 | ele | en_a_windoff_wind_G100001003651 | Liivi 2 wind farm_-- -- announced | GW | TWh | annual | no
en_a_windoff_wind_G100001003659 | windoff | elc_wof_010 | 2035 | 0.9 | 1 | 4400 | 110 | 0 | 30 | 0.45369 | ele | en_a_windoff_wind_G100001003659 | Liivi 1 wind farm_-- -- announced | GW | TWh | annual | no
en_a_windoff_wind_G100001003671 | windoff | elc_wof_008 | 2025 | 1.2 | 1 | 4400 | 110 | 0 | 30 | 0.48488 | ele | en_a_windoff_wind_G100001003671 | Saare 1 wind farm_-- -- announced | GW | TWh | annual | no
en_a_windoff_wind_G100001003685 | windoff | elc_wof_008 | 2025 | 1.7 | 1 | 4400 | 110 | 0 | 30 | 0.48488 | ele | en_a_windoff_wind_G100001003685 | Saare 2.1 wind farm_-- -- announced | GW | TWh | annual | no
en_a_windoff_wind_G100001003687 | windoff | elc_wof_008 | 2025 | 1.04 | 1 | 4400 | 110 | 0 | 30 | 0.48488 | ele | en_a_windoff_wind_G100001003687 | Saare 2.2 wind farm_-- -- announced | GW | TWh | annual | no
en_pc_hydro_ps_G100000601590 |  | e_w1265528535-330 | 2026 | 0.225 | 1 | 2277 | 48.4 | 1.7325 | 100 |  | STG | en_pc_hydro_ps_G100000601590 | Ida-Virumaa hydroelectric plant_ -- pre-construction | GW | TWh | daynite | no
en_pc_hydro_ps_G100000604979 |  | e_w34968224-330 | 2029 | 0.55 | 1 | 1980 | 44 | 1.575 | 100 |  | STG | en_pc_hydro_ps_G100000604979 | Zero Terrain hydroelectric plant_ -- pre-construction | GW | TWh | daynite | no
en_pc_solar_pv_004 | solar | elc_spv_004 | 2025 | 0.074 | 1 | 1138.5 | 18.15 | 0 | 30 | 0.1531 | ele | en_pc_solar_pv_004 | Aggregated Plant -- pre-construction | GW | TWh | annual | yes
en_pc_windoff_wind_G100000920044 | windoff | elc_wof_008 | 2028 | 1.4 | 1 | 4400 | 110 | 0 | 30 | 0.48128 | ele | en_pc_windoff_wind_G100000920044 | Saare wind farm_-- -- pre-construction | GW | TWh | annual | no
en_pc_windoff_wind_G100000920096 | windoff | elc_wof_006 | 2029 | 1.1 | 1 | 4400 | 110 | 0 | 30 | 0.47369 | ele | en_pc_windoff_wind_G100000920096 | Hiiumaa Offshore wind farm_-- -- pre-construction | GW | TWh | annual | no
en_pc_windoff_wind_G100000920105 | windoff | elc_wof_009 | 2030 | 0.425 | 1 | 4400 | 110 | 0 | 30 | 0.46332 | ele | en_pc_windoff_wind_G100000920105 | Elwind wind farm_1 -- pre-construction | GW | TWh | annual | no
en_pc_windoff_wind_G100000920108 | windoff | elc_wof_010 | 2028 | 1 | 1 | 4400 | 110 | 0 | 30 | 0.45369 | ele | en_pc_windoff_wind_G100000920108 | Gulf Of Riga wind farm_-- -- pre-construction | GW | TWh | annual | no
en_pc_windoff_wind_G100000923894 | windoff | elc_wof_010 | 2028 | 1.2 | 1 | 4400 | 110 | 0 | 30 | 0.45369 | ele | en_pc_windoff_wind_G100000923894 | Saare Liivi wind farm_1 -- pre-construction | GW | TWh | annual | no
en_pc_windoff_wind_G100000925123 | windoff | elc_wof_009 | 2030 | 0.425 | 1 | 4400 | 110 | 0 | 30 | 0.46332 | ele | en_pc_windoff_wind_G100000925123 | Elwind wind farm_2 -- pre-construction | GW | TWh | annual | no

## existing_stock
~fi_t | [10 empty] | ~fi_process
process | comm-in | comm-out | year | ncap_pasti | efficiency | ncap_cost | ncap_fom | act_cost | ncap_tlife | ncap_af~fx | set | process | description | capacity_unit | activity_unit | timeslicelevel | vintage
ep_bioenergy_EE6-220__ember | bioenergy | e_EE6-220 | 2022 | 0.23226 | 0.16995 | 4427.5 | 157.3 | 9.24 | 50 |  | ele | ep_bioenergy_EE6-220__ember | Aggregated Plant - EMBER Gap - EE6-220_Missing Bioenergy Capacity -- operating | GW | TWh | daynite | yes
ep_bioenergy_w1265528535-220__ember | bioenergy | e_w1265528535-220 | 2022 | 0.067742 | 0.16995 | 4427.5 | 157.3 | 9.24 | 50 |  | ele | ep_bioenergy_w1265528535-220__ember | Aggregated Plant - EMBER Gap - way/1265528535-220_Missing Bioenergy Capacity -- operating | GW | TWh | daynite | yes
ep_gas_combined_cycle_G100000400075 | gas | e_w204914596-330 | 1982 | 0.207 | 0.22145 | 1265 | 36.3 | 3.465 | 73 |  | ele | ep_gas_combined_cycle_G100000400075 | IRU Elektrijaam power station_1 -- operating | GW | TWh | daynite | no
ep_gas_w204914596-330__ember | gas | e_w204914596-330 | 2022 | 0.17099 | 0.16562 |  |  |  | 33 |  | ele | ep_gas_w204914596-330__ember | Aggregated Plant - EMBER Gap - way/204914596-330_Missing Gas Capacity -- operating | GW | TWh | daynite | yes
ep_gas_w34682059-330__ember | gas | e_w34682059-330 | 2022 | 0.042012 | 0.16562 |  |  |  | 33 |  | ele | ep_gas_w34682059-330__ember | Aggregated Plant - EMBER Gap - way/34682059-330_Missing Gas Capacity -- operating | GW | TWh | daynite | yes
ep_hydro__irena | hydro | ELC | 2022 | 0.008 | 0.33123 |  |  |  | 33 |  | ele | ep_hydro__irena | Aggregated Plant -- operating | GW | TWh | daynite | yes
ep_oil_internal_combustion_G100000412942 | oil | e_w34935436-330 | 2013 | 0.2511 | 0.18025 | 1265 | 48.4 | 7.5075 | 42 |  | ele | ep_oil_internal_combustion_G100000412942 | Kiisa ERPP power station_1 & 2 -- operating | GW | TWh | daynite | no
ep_solar_001__irena | solar | elc_spv_001 | 2022 | 0.043092 | 0.33123 |  |  |  | 33 | 0.14987 | ele | ep_solar_001__irena | Aggregated Plant -- operating | GW | TWh | annual | yes
ep_solar_004__irena | solar | elc_spv_004 | 2022 | 0.043345 | 0.33123 |  |  |  | 33 | 0.14987 | ele | ep_solar_004__irena | Aggregated Plant -- operating | GW | TWh | annual | yes
ep_solar_008__irena | solar | elc_spv_008 | 2022 | 0.039364 | 0.33123 |  |  |  | 33 | 0.14987 | ele | ep_solar_008__irena | Aggregated Plant -- operating | GW | TWh | annual | yes
ep_solar_pv_001 | solar | elc_spv_001 | 2015 | 0.0767 | 1 | 1336.5 | 21.45 | 0 | 40 | 0.14619 | ele | ep_solar_pv_001 | Aggregated Plant -- operating | GW | TWh | annual | yes
ep_solar_pv_001 | solar | elc_spv_001 | 2023 | 0.032 | 1 | 1336.5 | 21.45 | 0 | 32 | 0.14619 | ele | ep_solar_pv_002 | Aggregated Plant -- operating | GW | TWh | annual | yes
ep_solar_pv_002 | solar | elc_spv_002 | 2015 | 0.0582 | 1 | 1336.5 | 21.45 | 0 | 40 | 0.14868 | ele | ep_solar_pv_003 | Aggregated Plant -- operating | GW | TWh | annual | yes
ep_solar_pv_003 | solar | elc_spv_003 | 2015 | 0.0296 | 1 | 1336.5 | 21.45 | 0 | 40 | 0.14701 | ele | ep_solar_pv_004 | Aggregated Plant -- operating | GW | TWh | annual | yes
ep_solar_pv_004 | solar | elc_spv_004 | 2015 | 0.0538 | 1 | 1336.5 | 21.45 | 0 | 40 | 0.1531 | ele | ep_solar_pv_006 | Aggregated Plant -- operating | GW | TWh | annual | yes
ep_solar_pv_004 | solar | elc_spv_004 | 2024 | 0.07 | 1 | 1138.5 | 18.15 | 0 | 31 | 0.1531 | ele | ep_solar_pv_007 | Aggregated Plant -- operating | GW | TWh | annual | yes
ep_solar_pv_006 | solar | elc_spv_006 | 2015 | 0.0073 | 1 | 1336.5 | 21.45 | 0 | 40 | 0.1562 | ele | ep_solar_pv_008 | Aggregated Plant -- operating | GW | TWh | annual | yes
ep_solar_pv_007 | solar | elc_spv_007 | 2015 | 0.0281 | 1 | 1336.5 | 21.45 | 0 | 40 | 0.14537 | ele | ep_solar_pv_009 | Aggregated Plant -- operating | GW | TWh | annual | yes
ep_solar_pv_008 | solar | elc_spv_008 | 2015 | 0.0849 | 1 | 1336.5 | 21.45 | 0 | 40 | 0.14764 | ele | ep_solar_pv_010 | Aggregated Plant -- operating | GW | TWh | annual | yes
ep_solar_pv_009 | solar | elc_spv_009 | 2015 | 0.0524 | 1 | 1336.5 | 21.45 | 0 | 40 | 0.15326 | ele | ep_windon_006__irena | Aggregated Plant -- operating | GW | TWh | annual | yes
ep_solar_pv_009 | solar | elc_spv_009 | 2023 | 0.02 | 1 | 1336.5 | 21.45 | 0 | 32 | 0.15326 | ele | ep_windon_009__irena | Aggregated Plant -- operating | GW | TWh | annual | yes
ep_solar_pv_010 | solar | elc_spv_010 | 2015 | 0.0032 | 1 | 1336.5 | 21.45 | 0 | 40 | 0.1452 | ele | ep_windon_010__irena | Aggregated Plant -- operating | GW | TWh | annual | yes
ep_windon_006__irena | windon | elc_won_006 | 2022 | 0.015041 | 0.33123 |  |  |  | 33 | 0.42012 | ele | ep_windon_wind_001 | Aggregated Plant -- operating | GW | TWh | annual | yes
ep_windon_009__irena | windon | elc_won_009 | 2022 | 0.015498 | 0.33123 |  |  |  | 33 | 0.42012 | ele | ep_windon_wind_003 | Aggregated Plant -- operating | GW | TWh | annual | yes
ep_windon_010__irena | windon | elc_won_010 | 2022 | 0.014462 | 0.33123 |  |  |  | 33 | 0.42012 | ele | ep_windon_wind_005 | Aggregated Plant -- operating | GW | TWh | annual | yes
ep_windon_wind_001 | windon | elc_won_001 | 2009 | 0.039 | 1 | 2376 | 57.2 | 0 | 46 | 0.47764 | ele | ep_windon_wind_007 | Aggregated Plant -- operating | GW | TWh | annual | yes
ep_windon_wind_003 | windon | elc_won_003 | 2010 | 0.016 | 1 | 2376 | 57.2 | 0 | 45 | 0.47814 | ele | ep_windon_wind_008 | Aggregated Plant -- operating | GW | TWh | annual | yes
ep_windon_wind_003 | windon | elc_won_003 | 2015 | 0.018 | 1 | 2376 | 57.2 | 0 | 40 | 0.47814 | ele | ep_windon_wind_G100000923898 | Sopi-Tootsi wind farm_-- -- operating | GW | TWh | annual | no
ep_windon_wind_003 | windon | elc_won_003 | 2020 | 0.012 | 1 | 2376 | 57.2 | 0 | 35 | 0.47814
ep_windon_wind_005 | windon | elc_won_005 | 2007 | 0.021 | 1 | 2376 | 57.2 | 0 | 48 | 0.40144
ep_windon_wind_005 | windon | elc_won_005 | 2011 | 0.024 | 1 | 2376 | 57.2 | 0 | 44 | 0.40144
ep_windon_wind_005 | windon | elc_won_005 | 2012 | 0.079 | 1 | 2376 | 57.2 | 0 | 43 | 0.40144
ep_windon_wind_005 | windon | elc_won_005 | 2023 | 0.021 | 1 | 2376 | 57.2 | 0 | 32 | 0.40144
ep_windon_wind_005 | windon | elc_won_005 | 2024 | 0.102 | 1 | 2024 | 48.4 | 0 | 31 | 0.40144
ep_windon_wind_007 | windon | elc_won_007 | 2023 | 0.039 | 1 | 2376 | 57.2 | 0 | 32 | 0.36552
ep_windon_wind_008 | windon | elc_won_008 | 2005 | 0.018 | 1 | 2376 | 57.2 | 0 | 50 | 0.41047
ep_windon_wind_008 | windon | elc_won_008 | 2012 | 0.022 | 1 | 2376 | 57.2 | 0 | 43 | 0.41047
ep_windon_wind_008 | windon | elc_won_008 | 2013 | 0.022 | 1 | 2376 | 57.2 | 0 | 42 | 0.41047
ep_windon_wind_G100000923898 | windon | elc_won_007 | 2024 | 0.255 | 1 | 2024 | 48.4 | 0 | 31 | 0.36552