## ccs_retrofits
~fi_t | [11 empty] | ~fi_process
process | region | comm-in | comm-out | efficiency | ncap_cost | ncap_fom | act_cost | AF | other_indexes | prc_refit | ncap_tlife | set | process | region | description | capacity_unit | activity_unit | timeslicelevel | vintage
ep_coal_subcritical_G100000105880_ccs-rf | SVK | coal | e_r11038054-400_SVK | 0.093936 | 3583 | 49 | 4.59 | 0.5605 | ep_coal_subcritical_G100000105880 | 1 | 20 | ele | ep_coal_subcritical_G100000105880_ccs-rf | SVK | ccs retrofit of -- Kosice power station_Unit 2 -- operating | GW | TWh | daynite | no
ep_coal_subcritical_G100000107531_ccs-rf | SVK | coal | e_SK11-220_SVK | 0.093936 | 3583 | 49 | 4.59 | 0.5605 | ep_coal_subcritical_G100000107531 | 1 | 20 | ele | ep_coal_subcritical_G100000107531_ccs-rf | SVK | ccs retrofit of -- Novaky power station_Phase B Unit 1 -- operating | GW | TWh | daynite | no
ep_coal_subcritical_G100000107532_ccs-rf | SVK | coal | e_SK11-220_SVK | 0.093936 | 3583 | 49 | 4.59 | 0.5605 | ep_coal_subcritical_G100000107532 | 1 | 20 | ele | ep_coal_subcritical_G100000107532_ccs-rf | SVK | ccs retrofit of -- Novaky power station_Phase B Unit 2 -- operating | GW | TWh | daynite | no
ep_coal_subcritical_G100000110415_ccs-rf | SVK | coal | e_r11038054-400_SVK | 0.173 | 2757 | 39.2 | 3.35 | 0.6308 | ep_coal_subcritical_G100000110415 | 1 | 20 | ele | ep_coal_subcritical_G100000110415_ccs-rf | SVK | ccs retrofit of -- U.S. Steel Kosice Works power station_-- -- operating | GW | TWh | daynite | no
ep_coal_subcritical_G100000110650_ccs-rf | SVK | coal | e_w783483874-220_SVK | 0.093936 | 3583 | 49 | 4.59 | 0.5605 | ep_coal_subcritical_G100000110650 | 1 | 20 | ele | ep_coal_subcritical_G100000110650_ccs-rf | SVK | ccs retrofit of -- Vojany I power station_Unit 5 -- operating | GW | TWh | daynite | no
ep_coal_subcritical_G100000110651_ccs-rf | SVK | coal | e_w783483874-220_SVK | 0.093936 | 3583 | 49 | 4.59 | 0.5605 | ep_coal_subcritical_G100000110651 | 1 | 20 | ele | ep_coal_subcritical_G100000110651_ccs-rf | SVK | ccs retrofit of -- Vojany I power station_Unit 6 -- operating | GW | TWh | daynite | no
ep_gas_SK16-400_SVK__ember_ccs-rf | SVK | gas | e_SK16-400_SVK | 0.28983 | 1365 | 34.2 | 3.75 | 0.84455 | ep_gas_SK16-400_SVK__ember | 1 | 20 | ele | ep_gas_SK16-400_SVK__ember_ccs-rf | SVK | ccs retrofit of -- Aggregated Plant - EMBER Gap - SK16-400_Missing Gas Capacity -- operating | GW | TWh | daynite | no
ep_gas_combined_cycle_G100000400630_ccs-rf | SVK | gas | e_w128968280-400_SVK | 0.46865 | 1365 | 34.2 | 3.75 | 0.84455 | ep_gas_combined_cycle_G100000400630 | 1 | 20 | ele | ep_gas_combined_cycle_G100000400630_ccs-rf | SVK | ccs retrofit of -- Levice power station_1 -- operating | GW | TWh | daynite | no
ep_gas_combined_cycle_G100000400631_ccs-rf | SVK | gas | e_SK16-400_SVK | 0.52272 | 1365 | 34.2 | 3.75 | 0.84455 | ep_gas_combined_cycle_G100000400631 | 1 | 20 | ele | ep_gas_combined_cycle_G100000400631_ccs-rf | SVK | ccs retrofit of -- Malženice power station_1 -- operating | GW | TWh | daynite | no
ep_gas_combined_cycle_G100000410483_ccs-rf | SVK | gas | e_w400109175-220_SVK | 0.46865 | 1365 | 34.2 | 3.75 | 0.84455 | ep_gas_combined_cycle_G100000410483 | 1 | 20 | ele | ep_gas_combined_cycle_G100000410483_ccs-rf | SVK | ccs retrofit of -- Považská Bystrica power station_1 -- operating | GW | TWh | daynite | no
ep_gas_combined_cycle_G100000411142_ccs-rf | SVK | gas | e_w5131796-400_SVK | 0.45062 | 1365 | 34.2 | 3.75 | 0.84455 | ep_gas_combined_cycle_G100000411142 | 1 | 20 | ele | ep_gas_combined_cycle_G100000411142_ccs-rf | SVK | ccs retrofit of -- PPC Bratislava power station_CC1 -- operating | GW | TWh | daynite | no
ep_gas_gas_turbine_G100000400632_ccs-rf | SVK | gas | e_w111687967-400_SVK | 0.25235 | 1365 | 34.2 | 3.75 | 0.84455 | ep_gas_gas_turbine_G100000400632 | 1 | 20 | ele | ep_gas_gas_turbine_G100000400632_ccs-rf | SVK | ccs retrofit of -- Panické Dravce power station_GT 1 -- operating | GW | TWh | daynite | no
ep_gas_gas_turbine_G100000411137_ccs-rf | SVK | gas | e_w5131796-400_SVK | 0.27939 | 1365 | 34.2 | 3.75 | 0.84455 | ep_gas_gas_turbine_G100000411137 | 1 | 20 | ele | ep_gas_gas_turbine_G100000411137_ccs-rf | SVK | ccs retrofit of -- Slovnaft Refinery power station_TG5 -- operating | GW | TWh | daynite | no
ep_gas_gas_turbine_G100000411138_ccs-rf | SVK | gas | e_w5131796-400_SVK | 0.19828 | 1365 | 34.2 | 3.75 | 0.84455 | ep_gas_gas_turbine_G100000411138 | 1 | 20 | ele | ep_gas_gas_turbine_G100000411138_ccs-rf | SVK | ccs retrofit of -- Slovnaft Refinery power station_TG4 -- operating | GW | TWh | daynite | no
ep_gas_gas_turbine_G100000411139_ccs-rf | SVK | gas | e_w5131796-400_SVK | 0.19828 | 1365 | 34.2 | 3.75 | 0.84455 | ep_gas_gas_turbine_G100000411139 | 1 | 20 | ele | ep_gas_gas_turbine_G100000411139_ccs-rf | SVK | ccs retrofit of -- Slovnaft Refinery power station_TG3 -- operating | GW | TWh | daynite | no
ep_gas_gas_turbine_G100000411140_ccs-rf | SVK | gas | e_w5131796-400_SVK | 0.19828 | 1365 | 34.2 | 3.75 | 0.84455 | ep_gas_gas_turbine_G100000411140 | 1 | 20 | ele | ep_gas_gas_turbine_G100000411140_ccs-rf | SVK | ccs retrofit of -- Slovnaft Refinery power station_TG2 -- operating | GW | TWh | daynite | no
ep_gas_gas_turbine_G100000411141_ccs-rf | SVK | gas | e_w5131796-400_SVK | 0.19828 | 1365 | 34.2 | 3.75 | 0.84455 | ep_gas_gas_turbine_G100000411141 | 1 | 20 | ele | ep_gas_gas_turbine_G100000411141_ccs-rf | SVK | ccs retrofit of -- Slovnaft Refinery power station_TG1 -- operating | GW | TWh | daynite | no
ep_gas_internal_combustion_G100001031043_ccs-rf | SVK | gas | e_w239560640-220_SVK | 0.31994 | 1365 | 34.2 | 3.75 | 0.84455 | ep_gas_internal_combustion_G100001031043 | 1 | 20 | ele | ep_gas_internal_combustion_G100001031043_ccs-rf | SVK | ccs retrofit of -- Martinska power station_IC -- operating | GW | TWh | daynite | no
ep_gas_internal_combustion_G100001031044_ccs-rf | SVK | gas | e_r11038054-400_SVK | 0.31994 | 1365 | 34.2 | 3.75 | 0.84455 | ep_gas_internal_combustion_G100001031044 | 1 | 20 | ele | ep_gas_internal_combustion_G100001031044_ccs-rf | SVK | ccs retrofit of -- Kosice power station_Unit 1R -- operating | GW | TWh | daynite | no
ep_gas_r11038054-400_SVK__ember_ccs-rf | SVK | gas | e_r11038054-400_SVK | 0.28983 | 1365 | 34.2 | 3.75 | 0.84455 | ep_gas_r11038054-400_SVK__ember | 1 | 20 | ele | ep_gas_r11038054-400_SVK__ember_ccs-rf | SVK | ccs retrofit of -- Aggregated Plant - EMBER Gap - relation/11038054-400_Missing Gas Capacity -- operating | GW | TWh | daynite | no
ep_gas_w111687967-400_SVK__ember_ccs-rf | SVK | gas | e_w111687967-400_SVK | 0.28983 | 1365 | 34.2 | 3.75 | 0.84455 | ep_gas_w111687967-400_SVK__ember | 1 | 20 | ele | ep_gas_w111687967-400_SVK__ember_ccs-rf | SVK | ccs retrofit of -- Aggregated Plant - EMBER Gap - way/111687967-400_Missing Gas Capacity -- operating | GW | TWh | daynite | no
ep_gas_w128968280-400_SVK__ember_ccs-rf | SVK | gas | e_w128968280-400_SVK | 0.28983 | 1365 | 34.2 | 3.75 | 0.84455 | ep_gas_w128968280-400_SVK__ember | 1 | 20 | ele | ep_gas_w128968280-400_SVK__ember_ccs-rf | SVK | ccs retrofit of -- Aggregated Plant - EMBER Gap - way/128968280-400_Missing Gas Capacity -- operating | GW | TWh | daynite | no
ep_gas_w239560640-220_SVK__ember_ccs-rf | SVK | gas | e_w239560640-220_SVK | 0.28983 | 1365 | 34.2 | 3.75 | 0.84455 | ep_gas_w239560640-220_SVK__ember | 1 | 20 | ele | ep_gas_w239560640-220_SVK__ember_ccs-rf | SVK | ccs retrofit of -- Aggregated Plant - EMBER Gap - way/239560640-220_Missing Gas Capacity -- operating | GW | TWh | daynite | no
ep_gas_w400109175-220_SVK__ember_ccs-rf | SVK | gas | e_w400109175-220_SVK | 0.28983 | 1365 | 34.2 | 3.75 | 0.84455 | ep_gas_w400109175-220_SVK__ember | 1 | 20 | ele | ep_gas_w400109175-220_SVK__ember_ccs-rf | SVK | ccs retrofit of -- Aggregated Plant - EMBER Gap - way/400109175-220_Missing Gas Capacity -- operating | GW | TWh | daynite | no
ep_gas_w5131796-400_SVK__ember_ccs-rf | SVK | gas | e_w5131796-400_SVK | 0.28983 | 1365 | 34.2 | 3.75 | 0.84455 | ep_gas_w5131796-400_SVK__ember | 1 | 20 | ele | ep_gas_w5131796-400_SVK__ember_ccs-rf | SVK | ccs retrofit of -- Aggregated Plant - EMBER Gap - way/5131796-400_Missing Gas Capacity -- operating | GW | TWh | daynite | no

## new_options
~fi_t | [11 empty] | ~fi_process
process | region | comm-in | comm-out | START | cap_bnd | efficiency | ncap_cost | ncap_fom | act_cost | ncap_tlife | ncap_af~fx | set | process | region | description | capacity_unit | activity_unit | timeslicelevel | vintage
en_a_solar_pv_007 | SVK | solar | elc_spv_SVK_007 | 2025 | 0.058 | 1 | 1138.5 | 18.15 | 0 | 30 | 0.1528 | ele | en_a_solar_pv_007 | SVK | Aggregated Plant -- announced | GW | TWh | annual | yes
en_a_windon_wind_007 | SVK | windon | elc_won_SVK_007 | 2026 | 0.05 | 1 | 2376 | 57.2 | 0 | 30 | 0.26792 | ele | en_a_windon_wind_007 | SVK | Aggregated Plant -- announced | GW | TWh | annual | yes
en_can_hydro_ps_G100000604452 | SVK |  | e_w111687967-400_SVK | 2028 | 0.6 | 1 | 1980 | 44 | 1.575 | 100 |  | STG | en_can_hydro_ps_G100000604452 | SVK | Ipel hydroelectric plant_ -- cancelled - inferred 4 y | GW | TWh | daynite | no
en_pc_geothermal_w229685438-400_SVK | SVK | geothermal | e_w229685438-400_SVK | 2027 | 0.0065 | 1 | 6237 | 185.9 | 3.15 | 50 |  | ele | en_pc_geothermal_w229685438-400_SVK | SVK | Aggregated Plant -- pre-construction | GW | TWh | daynite | yes
en_pc_nuclear_G100000501269 | SVK | nuclear | e_w93468022-400_SVK | 2025 | 1.2 | 1 | 7150 | 165 | 4.2 | 50 |  | ele | en_pc_nuclear_G100000501269 | SVK | Bohunice nuclear power plant_5 -- pre-construction | GW | TWh | daynite | no

## existing_stock
~fi_t | [11 empty] | ~fi_process
process | region | comm-in | comm-out | year | ncap_pasti | efficiency | ncap_cost | ncap_fom | act_cost | ncap_tlife | ncap_af~fx | set | process | region | description | capacity_unit | activity_unit | timeslicelevel | vintage
ep_bioenergy_SK1-220_SVK__irena | SVK | bioenergy | e_SK1-220_SVK | 2022 | 0.013663 | 0.3296 | 5197.5 | 185.9 | 10.08 | 50 |  | ele | ep_bioenergy_SK1-220_SVK__irena | SVK | Aggregated Plant -- operating | GW | TWh | daynite | yes
ep_bioenergy_SK10-220_SVK__irena | SVK | bioenergy | e_SK10-220_SVK | 2022 | 0.013663 | 0.3296 | 5197.5 | 185.9 | 10.08 | 50 |  | ele | ep_bioenergy_SK10-220_SVK__irena | SVK | Aggregated Plant -- operating | GW | TWh | daynite | yes
ep_bioenergy_SK11-220_SVK__irena | SVK | bioenergy | e_SK11-220_SVK | 2022 | 0.013663 | 0.3296 | 5197.5 | 185.9 | 10.08 | 50 |  | ele | ep_bioenergy_SK11-220_SVK__irena | SVK | Aggregated Plant -- operating | GW | TWh | daynite | yes
ep_bioenergy_SK6-220_SVK__irena | SVK | bioenergy | e_SK6-220_SVK | 2022 | 0.013663 | 0.3296 | 5197.5 | 185.9 | 10.08 | 50 |  | ele | ep_bioenergy_SK6-220_SVK__irena | SVK | Aggregated Plant -- operating | GW | TWh | daynite | yes
ep_bioenergy_w100979306-220_SVK__irena | SVK | bioenergy | e_w100979306-220_SVK | 2022 | 0.013663 | 0.3296 | 5197.5 | 185.9 | 10.08 | 50 |  | ele | ep_bioenergy_w100979306-220_SVK__irena | SVK | Aggregated Plant -- operating | GW | TWh | daynite | yes
ep_bioenergy_w146531966-220_SVK__irena | SVK | bioenergy | e_w146531966-220_SVK | 2022 | 0.013663 | 0.3296 | 5197.5 | 185.9 | 10.08 | 50 |  | ele | ep_bioenergy_w146531966-220_SVK__irena | SVK | Aggregated Plant -- operating | GW | TWh | daynite | yes
ep_bioenergy_w199900178-220_SVK__irena | SVK | bioenergy | e_w199900178-220_SVK | 2022 | 0.013663 | 0.3296 | 5197.5 | 185.9 | 10.08 | 50 |  | ele | ep_bioenergy_w199900178-220_SVK__irena | SVK | Aggregated Plant -- operating | GW | TWh | daynite | yes
ep_bioenergy_w239560640-220_SVK__irena | SVK | bioenergy | e_w239560640-220_SVK | 2022 | 0.013663 | 0.3296 | 5197.5 | 185.9 | 10.08 | 50 |  | ele | ep_bioenergy_w239560640-220_SVK__irena | SVK | Aggregated Plant -- operating | GW | TWh | daynite | yes
ep_bioenergy_w400109175-220_SVK__irena | SVK | bioenergy | e_w400109175-220_SVK | 2022 | 0.013663 | 0.3296 | 5197.5 | 185.9 | 10.08 | 50 |  | ele | ep_bioenergy_w400109175-220_SVK__irena | SVK | Aggregated Plant -- operating | GW | TWh | daynite | yes
ep_bioenergy_w51982806-220_SVK__irena | SVK | bioenergy | e_w51982806-220_SVK | 2022 | 0.099544 | 0.3399 | 4427.5 | 157.3 | 9.24 | 50 |  | ele | ep_bioenergy_w51982806-220_SVK__irena | SVK | Aggregated Plant - IRENA Gap - way/51982806-220_Missing Bioenergy Capacity -- operating | GW | TWh | daynite | yes
ep_bioenergy_w639671352-220_SVK__irena | SVK | bioenergy | e_w639671352-220_SVK | 2022 | 0.013663 | 0.3296 | 5197.5 | 185.9 | 10.08 | 50 |  | ele | ep_bioenergy_w639671352-220_SVK__irena | SVK | Aggregated Plant -- operating | GW | TWh | daynite | yes
ep_bioenergy_w656435549-220_SVK__irena | SVK | bioenergy | e_w656435549-220_SVK | 2022 | 0.013663 | 0.3296 | 5197.5 | 185.9 | 10.08 | 50 |  | ele | ep_bioenergy_w656435549-220_SVK__irena | SVK | Aggregated Plant -- operating | GW | TWh | daynite | yes
ep_bioenergy_w783483874-220_SVK__irena | SVK | bioenergy | e_w783483874-220_SVK | 2022 | 0.013663 | 0.3296 | 5197.5 | 185.9 | 10.08 | 50 |  | ele | ep_bioenergy_w783483874-220_SVK__irena | SVK | Aggregated Plant -- operating | GW | TWh | daynite | yes
ep_coal_subcritical_G100000105880 | SVK | coal | e_r11038054-400_SVK | 1967 | 0.066 | 0.309 | 2530 | 72.6 | 5.775 | 58 |  | ele | ep_coal_subcritical_G100000105880 | SVK | Kosice power station_Unit 2 -- operating | GW | TWh | daynite | no
ep_coal_subcritical_G100000107531 | SVK | coal | e_SK11-220_SVK | 1964 | 0.11 | 0.309 | 2530 | 72.6 | 5.775 | 59 |  | ele | ep_coal_subcritical_G100000107531 | SVK | Novaky power station_Phase B Unit 1 -- operating | GW | TWh | daynite | no
ep_coal_subcritical_G100000107532 | SVK | coal | e_SK11-220_SVK | 1964 | 0.11 | 0.309 | 2530 | 72.6 | 5.775 | 59 |  | ele | ep_coal_subcritical_G100000107532 | SVK | Novaky power station_Phase B Unit 2 -- operating | GW | TWh | daynite | no
ep_coal_subcritical_G100000110415 | SVK | coal | e_r11038054-400_SVK | 2008 | 0.208 | 0.3502 | 2530 | 72.6 | 5.775 | 50 |  | ele | ep_coal_subcritical_G100000110415 | SVK | U.S. Steel Kosice Works power station_-- -- operating | GW | TWh | daynite | no
ep_coal_subcritical_G100000110650 | SVK | coal | e_w783483874-220_SVK | 1966 | 0.11 | 0.309 | 2530 | 72.6 | 5.775 | 58 |  | ele | ep_coal_subcritical_G100000110650 | SVK | Vojany I power station_Unit 5 -- operating | GW | TWh | daynite | no
ep_coal_subcritical_G100000110651 | SVK | coal | e_w783483874-220_SVK | 1966 | 0.11 | 0.309 | 2530 | 72.6 | 5.775 | 58 |  | ele | ep_coal_subcritical_G100000110651 | SVK | Vojany I power station_Unit 6 -- operating | GW | TWh | daynite | no
ep_gas_SK16-400_SVK__ember | SVK | gas | e_SK16-400_SVK | 2022 | 0.40691 | 0.33123 |  |  |  | 33 |  | ele | ep_gas_SK16-400_SVK__ember | SVK | Aggregated Plant - EMBER Gap - SK16-400_Missing Gas Capacity -- operating | GW | TWh | daynite | yes
ep_gas_combined_cycle_G100000400630 | SVK | gas | e_w128968280-400_SVK | 2007 | 0.08 | 0.5356 | 1265 | 36.3 | 3.465 | 50 |  | ele | ep_gas_combined_cycle_G100000400630 | SVK | Levice power station_1 -- operating | GW | TWh | daynite | no
ep_gas_combined_cycle_G100000400631 | SVK | gas | e_SK16-400_SVK | 2011 | 0.436 | 0.5974 | 1100 | 33 | 3.15 | 50 |  | ele | ep_gas_combined_cycle_G100000400631 | SVK | Malženice power station_1 -- operating | GW | TWh | daynite | no
ep_gas_combined_cycle_G100000410483 | SVK | gas | e_w400109175-220_SVK | 2009 | 0.064 | 0.5356 | 1265 | 36.3 | 3.465 | 50 |  | ele | ep_gas_combined_cycle_G100000410483 | SVK | Považská Bystrica power station_1 -- operating | GW | TWh | daynite | no
ep_gas_combined_cycle_G100000411142 | SVK | gas | e_w5131796-400_SVK | 1998 | 0.218 | 0.515 | 1265 | 36.3 | 3.465 | 57 |  | ele | ep_gas_combined_cycle_G100000411142 | SVK | PPC Bratislava power station_CC1 -- operating | GW | TWh | daynite | no
ep_gas_gas_turbine_G100000400632 | SVK | gas | e_w111687967-400_SVK | 2009 | 0.0499 | 0.2884 | 1188 | 28.6 | 5.04 | 46 |  | ele | ep_gas_gas_turbine_G100000400632 | SVK | Panické Dravce power station_GT 1 -- operating | GW | TWh | daynite | no
ep_gas_gas_turbine_G100000411137 | SVK | gas | e_w5131796-400_SVK | 2012 | 0.06 | 0.3193 | 1012 | 24.2 | 4.62 | 43 |  | ele | ep_gas_gas_turbine_G100000411137 | SVK | Slovnaft Refinery power station_TG5 -- operating | GW | TWh | daynite | no
ep_gas_gas_turbine_G100000411138 | SVK | gas | e_w5131796-400_SVK | 1976 | 0.025 | 0.2266 | 1188 | 28.6 | 5.04 | 79 |  | ele | ep_gas_gas_turbine_G100000411138 | SVK | Slovnaft Refinery power station_TG4 -- operating | GW | TWh | daynite | no
ep_gas_gas_turbine_G100000411139 | SVK | gas | e_w5131796-400_SVK | 1976 | 0.025 | 0.2266 | 1188 | 28.6 | 5.04 | 79 |  | ele | ep_gas_gas_turbine_G100000411139 | SVK | Slovnaft Refinery power station_TG3 -- operating | GW | TWh | daynite | no
ep_gas_gas_turbine_G100000411140 | SVK | gas | e_w5131796-400_SVK | 1976 | 0.024 | 0.2266 | 1188 | 28.6 | 5.04 | 79 |  | ele | ep_gas_gas_turbine_G100000411140 | SVK | Slovnaft Refinery power station_TG2 -- operating | GW | TWh | daynite | no
ep_gas_gas_turbine_G100000411141 | SVK | gas | e_w5131796-400_SVK | 1976 | 0.029 | 0.2266 | 1188 | 28.6 | 5.04 | 79 |  | ele | ep_gas_gas_turbine_G100000411141 | SVK | Slovnaft Refinery power station_TG1 -- operating | GW | TWh | daynite | no
ep_gas_internal_combustion_G100001031043 | SVK | gas | e_w239560640-220_SVK | 2020 | 0.02799 | 0.36565 | 1633.5 | 64.35 | 8.19 | 40 |  | ele | ep_gas_internal_combustion_G100001031043 | SVK | Martinska power station_IC -- operating | GW | TWh | daynite | no
ep_gas_internal_combustion_G100001031044 | SVK | gas | e_r11038054-400_SVK | 2019 | 0.037 | 0.36565 | 1633.5 | 64.35 | 8.19 | 40 |  | ele | ep_gas_internal_combustion_G100001031044 | SVK | Kosice power station_Unit 1R -- operating | GW | TWh | daynite | no
ep_gas_r11038054-400_SVK__ember | SVK | gas | e_r11038054-400_SVK | 2022 | 0.034531 | 0.33123 |  |  |  | 33 |  | ele | ep_gas_r11038054-400_SVK__ember | SVK | Aggregated Plant - EMBER Gap - relation/11038054-400_Missing Gas Capacity -- operating | GW | TWh | daynite | yes
ep_gas_w111687967-400_SVK__ember | SVK | gas | e_w111687967-400_SVK | 2022 | 0.046571 | 0.33123 |  |  |  | 33 |  | ele | ep_gas_w111687967-400_SVK__ember | SVK | Aggregated Plant - EMBER Gap - way/111687967-400_Missing Gas Capacity -- operating | GW | TWh | daynite | yes
ep_gas_w128968280-400_SVK__ember | SVK | gas | e_w128968280-400_SVK | 2022 | 0.074663 | 0.33123 |  |  |  | 33 |  | ele | ep_gas_w128968280-400_SVK__ember | SVK | Aggregated Plant - EMBER Gap - way/128968280-400_Missing Gas Capacity -- operating | GW | TWh | daynite | yes
ep_gas_w239560640-220_SVK__ember | SVK | gas | e_w239560640-220_SVK | 2022 | 0.026123 | 0.33123 |  |  |  | 33 |  | ele | ep_gas_w239560640-220_SVK__ember | SVK | Aggregated Plant - EMBER Gap - way/239560640-220_Missing Gas Capacity -- operating | GW | TWh | daynite | yes
ep_gas_w400109175-220_SVK__ember | SVK | gas | e_w400109175-220_SVK | 2022 | 0.05973 | 0.33123 |  |  |  | 33 |  | ele | ep_gas_w400109175-220_SVK__ember | SVK | Aggregated Plant - EMBER Gap - way/400109175-220_Missing Gas Capacity -- operating | GW | TWh | daynite | yes
ep_gas_w5131796-400_SVK__ember | SVK | gas | e_w5131796-400_SVK | 2022 | 0.35558 | 0.33123 |  |  |  | 33 |  | ele | ep_gas_w5131796-400_SVK__ember | SVK | Aggregated Plant - EMBER Gap - way/5131796-400_Missing Gas Capacity -- operating | GW | TWh | daynite | yes
ep_geothermal_w100979306-400_SVK | SVK | geothermal | e_w100979306-400_SVK | 2028 | 0.006 | 1 | 6237 | 185.9 | 3.15 | 50 |  | ele | ep_geothermal_w100979306-400_SVK | SVK | Aggregated Plant -- construction | GW | TWh | daynite | yes
ep_hydro_dam_G100001027413 | SVK | hydro | e_w111687967-400_SVK | 1985 | 0.045 | 1 | 3712.5 | 71.5 | 2.52 | 100 |  | ele | ep_hydro_dam_G100001027413 | SVK | Kráľová hydroelectric plant_ -- operating | GW | TWh | daynite | no
ep_hydro_dam_G100001027414 | SVK | hydro | e_w400109175-220_SVK | 1957 | 0.068 | 1 | 3162.5 | 60.5 | 2.31 | 100 |  | ele | ep_hydro_dam_G100001027414 | SVK | Nosice hydroelectric plant_ -- operating | GW | TWh | daynite | no
ep_hydro_ps_G100000603341 | SVK |  | e_w203232760-400_SVK | 1982 | 0.734 | 1 | 1980 | 44 | 1.575 | 100 |  | STG | ep_hydro_ps_G100000603341 | SVK | Čierny Váh hydroelectric plant_ -- operating | GW | TWh | daynite | no
ep_hydro_ps_G100000603344 | SVK |  | e_w122257444-400_SVK | 1975 | 0.198 | 1 | 2277 | 48.4 | 1.7325 | 100 |  | STG | ep_hydro_ps_G100000603344 | SVK | Liptovská Mara hydroelectric plant_ -- operating | GW | TWh | daynite | no
ep_hydro_ps_G100001027416 | SVK |  | e_w100979306-220_SVK | 1972 | 0.06 | 1 | 2277 | 48.4 | 1.7325 | 100 |  | STG | ep_hydro_ps_G100001027416 | SVK | Ružín hydroelectric plant_ -- operating | GW | TWh | daynite | no
ep_hydro_ror_G100000603342 | SVK | hydro | e_w648002755-400_SVK | 1992 | 0.72 | 1 | 2420 | 60.5 | 2.625 | 100 |  | ele | ep_hydro_ror_G100000603342 | SVK | Gabčíkovo hydroelectric plant_ -- operating | GW | TWh | daynite | no
ep_hydro_ror_G100000603345 | SVK | hydro | e_w400109175-220_SVK | 1963 | 0.094 | 1 | 2783 | 66.55 | 2.8875 | 100 |  | ele | ep_hydro_ror_G100000603345 | SVK | Mikšová hydroelectric plant_ -- operating | GW | TWh | daynite | no
ep_hydro_ror_G100001027415 | SVK | hydro | e_w400109175-220_SVK | 1964 | 0.055 | 1 | 2783 | 66.55 | 2.8875 | 100 |  | ele | ep_hydro_ror_G100001027415 | SVK | Považská Bystrica hydroelectric plant_ -- operating | GW | TWh | daynite | no
ep_hydro_ror_G100001052141 | SVK | hydro | e_w672771472-400_SVK | 1997 | 0.072 | 1 | 2783 | 66.55 | 2.8875 | 100 |  | ele | ep_hydro_ror_G100001052141 | SVK | Zilina hydroelectric plant_ -- operating | GW | TWh | daynite | no
ep_hydro_w100979306-220_SVK__irena | SVK | hydro | e_w100979306-220_SVK | 2022 | 0.01102 | 0.33123 |  |  |  | 33 |  | ele | ep_hydro_w100979306-220_SVK__irena | SVK | Aggregated Plant - IRENA Gap - way/100979306-220_Missing Hydro Capacity -- operating | GW | TWh | daynite | yes
ep_hydro_w111687967-400_SVK__irena | SVK | hydro | e_w111687967-400_SVK | 2022 | 0.11847 | 0.33123 |  |  |  | 33 |  | ele | ep_hydro_w111687967-400_SVK__irena | SVK | Aggregated Plant - IRENA Gap - way/111687967-400_Missing Hydro Capacity -- operating | GW | TWh | daynite | yes
ep_hydro_w122257444-400_SVK__irena | SVK | hydro | e_w122257444-400_SVK | 2022 | 0.036367 | 0.33123 |  |  |  | 33 |  | ele | ep_hydro_w122257444-400_SVK__irena | SVK | Aggregated Plant - IRENA Gap - way/122257444-400_Missing Hydro Capacity -- operating | GW | TWh | daynite | yes
ep_hydro_w203232760-400_SVK__irena | SVK | hydro | e_w203232760-400_SVK | 2022 | 0.13482 | 0.33123 |  |  |  | 33 |  | ele | ep_hydro_w203232760-400_SVK__irena | SVK | Aggregated Plant - IRENA Gap - way/203232760-400_Missing Hydro Capacity -- operating | GW | TWh | daynite | yes
ep_hydro_w400109175-220_SVK__irena | SVK | hydro | e_w400109175-220_SVK | 2022 | 0.039857 | 0.33123 |  |  |  | 33 |  | ele | ep_hydro_w400109175-220_SVK__irena | SVK | Aggregated Plant - IRENA Gap - way/400109175-220_Missing Hydro Capacity -- operating | GW | TWh | daynite | yes
ep_hydro_w648002755-400_SVK__irena | SVK | hydro | e_w648002755-400_SVK | 2022 | 0.13224 | 0.33123 |  |  |  | 33 |  | ele | ep_hydro_w648002755-400_SVK__irena | SVK | Aggregated Plant - IRENA Gap - way/648002755-400_Missing Hydro Capacity -- operating | GW | TWh | daynite | yes
ep_hydro_w672771472-400_SVK__irena | SVK | hydro | e_w672771472-400_SVK | 2022 | 0.013224 | 0.33123 |  |  |  | 33 |  | ele | ep_hydro_w672771472-400_SVK__irena | SVK | Aggregated Plant - IRENA Gap - way/672771472-400_Missing Hydro Capacity -- operating | GW | TWh | daynite | yes
ep_nuclear_G100000500459 | SVK | nuclear | e_w93468022-400_SVK | 1985 | 0.5 | 1 | 7150 | 165 | 4.2 | 70 |  | ele | ep_nuclear_G100000500459 | SVK | Bohunice nuclear power plant_3 -- operating | GW | TWh | daynite | no
ep_nuclear_G100000500460 | SVK | nuclear | e_w93468022-400_SVK | 1985 | 0.5 | 1 | 7150 | 165 | 4.2 | 70 |  | ele | ep_nuclear_G100000500460 | SVK | Bohunice nuclear power plant_4 -- operating | GW | TWh | daynite | no
ep_nuclear_G100000500461 | SVK | nuclear | e_w1063211569-400_SVK | 1998 | 0.5 | 1 | 7150 | 165 | 4.2 | 57 |  | ele | ep_nuclear_G100000500461 | SVK | Mochovce nuclear power plant_1 -- operating | GW | TWh | daynite | no
ep_nuclear_G100000500462 | SVK | nuclear | e_w1063211569-400_SVK | 2000 | 0.5 | 1 | 7150 | 165 | 4.2 | 55 |  | ele | ep_nuclear_G100000500462 | SVK | Mochovce nuclear power plant_2 -- operating | GW | TWh | daynite | no
ep_nuclear_G100000500490 | SVK | nuclear | e_w1063211569-400_SVK | 2023 | 0.471 | 1 | 7150 | 165 | 4.2 | 50 |  | ele | ep_nuclear_G100000500490 | SVK | Mochovce nuclear power plant_3 -- operating | GW | TWh | daynite | no
ep_nuclear_G100000500491 | SVK | nuclear | e_w1063211569-400_SVK | 2025 | 0.471 | 1 | 7150 | 165 | 4.2 | 50 |  | ele | ep_nuclear_G100000500491 | SVK | Mochovce nuclear power plant_4 -- construction | GW | TWh | daynite | no
ep_solar_005__irena | SVK | solar | elc_spv_SVK_005 | 2022 | 0.032032 | 0.33123 |  |  |  | 33 | 0.15655 | ele | ep_solar_005__irena | SVK | Aggregated Plant -- operating | GW | TWh | annual | yes
ep_solar_007__irena | SVK | solar | elc_spv_SVK_007 | 2022 | 0.033784 | 0.33123 |  |  |  | 33 | 0.15655 | ele | ep_solar_007__irena | SVK | Aggregated Plant -- operating | GW | TWh | annual | yes
ep_solar_010__irena | SVK | solar | elc_spv_SVK_010 | 2022 | 0.033984 | 0.33123 |  |  |  | 33 | 0.15655 | ele | ep_solar_010__irena | SVK | Aggregated Plant -- operating | GW | TWh | annual | yes
ep_solar_pv_001 | SVK | solar | elc_spv_SVK_001 | 2015 | 0.0068 | 1 | 1336.5 | 21.45 | 0 | 40 | 0.15566 | ele | ep_solar_pv_001 | SVK | Aggregated Plant -- operating | GW | TWh | annual | yes
ep_solar_pv_004 | SVK | solar | elc_spv_SVK_004 | 2015 | 0.0111 | 1 | 1336.5 | 21.45 | 0 | 40 | 0.15676 | ele | ep_solar_pv_004 | SVK | Aggregated Plant -- operating | GW | TWh | annual | yes
ep_solar_pv_005 | SVK | solar | elc_spv_SVK_005 | 2015 | 0.1144 | 1 | 1336.5 | 21.45 | 0 | 40 | 0.15666 | ele | ep_solar_pv_005 | SVK | Aggregated Plant -- operating | GW | TWh | annual | yes
ep_solar_pv_006 | SVK | solar | elc_spv_SVK_006 | 2015 | 0.0463 | 1 | 1336.5 | 21.45 | 0 | 40 | 0.15889 | ele | ep_solar_pv_006 | SVK | Aggregated Plant -- operating | GW | TWh | annual | yes
ep_solar_pv_007 | SVK | solar | elc_spv_SVK_007 | 2015 | 0.0206 | 1 | 1336.5 | 21.45 | 0 | 40 | 0.1528 | ele | ep_solar_pv_007 | SVK | Aggregated Plant -- operating | GW | TWh | annual | yes
ep_solar_pv_009 | SVK | solar | elc_spv_SVK_009 | 2015 | 0.0592 | 1 | 1336.5 | 21.45 | 0 | 40 | 0.15503 | ele | ep_solar_pv_009 | SVK | Aggregated Plant -- operating | GW | TWh | annual | yes
ep_solar_pv_010 | SVK | solar | elc_spv_SVK_010 | 2011 | 0.0049 | 1 | 1336.5 | 21.45 | 0 | 44 | 0.16017 | ele | ep_solar_pv_010 | SVK | Aggregated Plant -- operating | GW | TWh | annual | yes
ep_solar_pv_010 | SVK | solar | elc_spv_SVK_010 | 2015 | 0.1859 | 1 | 1336.5 | 21.45 | 0 | 40 | 0.16017 | ele | ep_windon_007__irena | SVK | Aggregated Plant -- operating | GW | TWh | annual | yes
ep_windon_007__irena | SVK | windon | elc_won_SVK_007 | 2022 | 0.001449 | 0.33123 |  |  |  | 33 | 0.26792 | ele | ep_windon_008__irena | SVK | Aggregated Plant -- operating | GW | TWh | annual | yes
ep_windon_008__irena | SVK | windon | elc_won_SVK_008 | 2022 | 0.0013519 | 0.33123 |  |  |  | 33 | 0.26792 | ele | ep_windon_010__irena | SVK | Aggregated Plant -- operating | GW | TWh | annual | yes
ep_windon_010__irena | SVK | windon | elc_won_SVK_010 | 2022 | 0.001199 | 0.33123 |  |  |  | 33 | 0.26792