## misc
~FI_Process | [7 empty] | ~FI_T: USD21~FX~ACT_BND
Sets | TechName | TechDesc | TAct | TCap | Tslvl | Process | Comm-IN | Comm-OUT | EFF | Cap2ACT | flo_cost | 2022 | 0
ELE | ElcAgg_Solar |  | TWh | GW | DAYNITE | ElcAgg_Solar |  | ELC,ELCCurt | 1 | 8.76
ELE | ElcAgg_Wind |  | TWh | GW | DAYNITE | ElcAgg_Wind |  | ELC,ELCCurt | 1 | 8.76
DMD | elc_demand |  | TWh | GW |  | elc_demand | ELC | elc_buildings,elc_industry,elc_transport | 1 | 8.76 |  |  |  | $/GJ
IMP | fuel_supply |  | TWh | GW |  | fuel_supply |  | bioenergy |  |  | 25.2 |  |  | 7
IMP | Trd_electricity import |  | TWh | GW |  |  |  | coal |  |  | 7.2 |  |  | 2
EXP | Trd_electricity export |  | TWh | GW |  |  |  | gas |  |  | 18 |  |  | 5
[8 empty] | geothermal |  |  | 0.36 |  |  | 0.1
[8 empty] | hydro |  |  | 0.36 |  |  | 0.1
[8 empty] | hydrogen |  |  | 108 |  |  | 30
[8 empty] | nuclear |  |  | 0.36 |  |  | 0.1
[8 empty] | oil |  |  | 36 |  |  | 10
[8 empty] | solar |  |  | 0.36 |  |  | 0.1
[8 empty] | wind |  |  | 0.36 |  |  | 0.1
[6 empty] | Trd_electricity import |  | ELC |  |  |  | 0 | 3
[6 empty] | Trd_electricity export | ELC |  |  |  |  | 0 | 3

## re_potentials
~FI_Process | [5 empty] | ~FI_T: 2021
Sets | process | description | TAct | TCap | timeslicelevel | process | Comm-IN | Comm-OUT | CAP_BND | INVCOST~USD21_alt | AF~FX
ELE | EN_SPV_14_c02_USA | Utility PV - CF Class-14 Cost Class-c02 - United States | TWh | GW | ANNUAL | EN_SPV_14_c02_USA | solar | ELC_Sol-USA | 360.8302 | 88.955 | 0.14176
ELE | EN_SPV_14_c03_USA | Utility PV - CF Class-14 Cost Class-c03 - United States | TWh | GW | ANNUAL | EN_SPV_14_c03_USA | solar | ELC_Sol-USA | 326.5283 | 101.209 | 0.14101
ELE | EN_SPV_15_c01_USA | Utility PV - CF Class-15 Cost Class-c01 - United States | TWh | GW | ANNUAL | EN_SPV_15_c01_USA | solar | ELC_Sol-USA | 58.086 | 0 | 0.15273
ELE | EN_SPV_15_c02_USA | Utility PV - CF Class-15 Cost Class-c02 - United States | TWh | GW | ANNUAL | EN_SPV_15_c02_USA | solar | ELC_Sol-USA | 587.07 | 88.955 | 0.15032
ELE | EN_SPV_15_c03_USA | Utility PV - CF Class-15 Cost Class-c03 - United States | TWh | GW | ANNUAL | EN_SPV_15_c03_USA | solar | ELC_Sol-USA | 108.021 | 101.209 | 0.14825
ELE | EN_SPV_15_c04_USA | Utility PV - CF Class-15 Cost Class-c04 - United States | TWh | GW | ANNUAL | EN_SPV_15_c04_USA | solar | ELC_Sol-USA | 24.4133 | 138.8787 | 0.14625
ELE | EN_SPV_16_c01_USA | Utility PV - CF Class-16 Cost Class-c01 - United States | TWh | GW | ANNUAL | EN_SPV_16_c01_USA | solar | ELC_Sol-USA | 471.2865 | 0 | 0.16091
ELE | EN_SPV_16_c02_USA | Utility PV - CF Class-16 Cost Class-c02 - United States | TWh | GW | ANNUAL | EN_SPV_16_c02_USA | solar | ELC_Sol-USA | 609.987 | 88.955 | 0.16081
ELE | EN_SPV_16_c03_USA | Utility PV - CF Class-16 Cost Class-c03 - United States | TWh | GW | ANNUAL | EN_SPV_16_c03_USA | solar | ELC_Sol-USA | 14.5642 | 101.209 | 0.16323
ELE | EN_SPV_16_c04_USA | Utility PV - CF Class-16 Cost Class-c04 - United States | TWh | GW | ANNUAL | EN_SPV_16_c04_USA | solar | ELC_Sol-USA | 2.6258 | 138.8787 | 0.16293
ELE | EN_SPV_17_c01_USA | Utility PV - CF Class-17 Cost Class-c01 - United States | TWh | GW | ANNUAL | EN_SPV_17_c01_USA | solar | ELC_Sol-USA | 831.285 | 0 | 0.16883
ELE | EN_SPV_17_c02_USA | Utility PV - CF Class-17 Cost Class-c02 - United States | TWh | GW | ANNUAL | EN_SPV_17_c02_USA | solar | ELC_Sol-USA | 931.7085 | 88.955 | 0.16835
ELE | EN_SPV_17_c03_USA | Utility PV - CF Class-17 Cost Class-c03 - United States | TWh | GW | ANNUAL | EN_SPV_17_c03_USA | solar | ELC_Sol-USA | 133.5315 | 101.209 | 0.16799
ELE | EN_SPV_17_c04_USA | Utility PV - CF Class-17 Cost Class-c04 - United States | TWh | GW | ANNUAL | EN_SPV_17_c04_USA | solar | ELC_Sol-USA | 1.4407 | 138.8787 | 0.168
ELE | EN_SPV_18_c01_USA | Utility PV - CF Class-18 Cost Class-c01 - United States | TWh | GW | ANNUAL | EN_SPV_18_c01_USA | solar | ELC_Sol-USA | 572.0055 | 0 | 0.17934
ELE | EN_SPV_18_c02_USA | Utility PV - CF Class-18 Cost Class-c02 - United States | TWh | GW | ANNUAL | EN_SPV_18_c02_USA | solar | ELC_Sol-USA | 405.603 | 88.955 | 0.17919
ELE | EN_SPV_18_c03_USA | Utility PV - CF Class-18 Cost Class-c03 - United States | TWh | GW | ANNUAL | EN_SPV_18_c03_USA | solar | ELC_Sol-USA | 141.3067 | 101.209 | 0.17803
ELE | EN_SPV_18_c04_USA | Utility PV - CF Class-18 Cost Class-c04 - United States | TWh | GW | ANNUAL | EN_SPV_18_c04_USA | solar | ELC_Sol-USA | 5.9047 | 138.8787 | 0.18
ELE | EN_SPV_19_c01_USA | Utility PV - CF Class-19 Cost Class-c01 - United States | TWh | GW | ANNUAL | EN_SPV_19_c01_USA | solar | ELC_Sol-USA | 553.2517 | 0 | 0.18939
ELE | EN_SPV_19_c02_USA | Utility PV - CF Class-19 Cost Class-c02 - United States | TWh | GW | ANNUAL | EN_SPV_19_c02_USA | solar | ELC_Sol-USA | 218.4233 | 88.955 | 0.18918
ELE | EN_SPV_19_c03_USA | Utility PV - CF Class-19 Cost Class-c03 - United States | TWh | GW | ANNUAL | EN_SPV_19_c03_USA | solar | ELC_Sol-USA | 124.719 | 101.209 | 0.1895
ELE | EN_SPV_20_c01_USA | Utility PV - CF Class-20 Cost Class-c01 - United States | TWh | GW | ANNUAL | EN_SPV_20_c01_USA | solar | ELC_Sol-USA | 781.395 | 0 | 0.2004
ELE | EN_SPV_20_c02_USA | Utility PV - CF Class-20 Cost Class-c02 - United States | TWh | GW | ANNUAL | EN_SPV_20_c02_USA | solar | ELC_Sol-USA | 175.1377 | 88.955 | 0.20002
ELE | EN_SPV_20_c03_USA | Utility PV - CF Class-20 Cost Class-c03 - United States | TWh | GW | ANNUAL | EN_SPV_20_c03_USA | solar | ELC_Sol-USA | 42.8288 | 101.209 | 0.19942
ELE | EN_SPV_21_c01_USA | Utility PV - CF Class-21 Cost Class-c01 - United States | TWh | GW | ANNUAL | EN_SPV_21_c01_USA | solar | ELC_Sol-USA | 770.6002 | 0 | 0.20828
ELE | EN_SPV_21_c02_USA | Utility PV - CF Class-21 Cost Class-c02 - United States | TWh | GW | ANNUAL | EN_SPV_21_c02_USA | solar | ELC_Sol-USA | 161.0257 | 88.955 | 0.20815
ELE | EN_SPV_21_c03_USA | Utility PV - CF Class-21 Cost Class-c03 - United States | TWh | GW | ANNUAL | EN_SPV_21_c03_USA | solar | ELC_Sol-USA | 26.4908 | 101.209 | 0.20951
ELE | EN_SPV_22_c01_USA | Utility PV - CF Class-22 Cost Class-c01 - United States | TWh | GW | ANNUAL | EN_SPV_22_c01_USA | solar | ELC_Sol-USA | 48.5887 | 0 | 0.2175
ELE | EN_SPV_22_c02_USA | Utility PV - CF Class-22 Cost Class-c02 - United States | TWh | GW | ANNUAL | EN_SPV_22_c02_USA | solar | ELC_Sol-USA | 12.9757 | 88.955 | 0.2161
ELE | EN_WON_21_c02_USA | Wind Onshore - CF Class-21 Cost Class-c02 - United States | TWh | GW | ANNUAL | EN_WON_21_c02_USA | wind | ELC_Win-USA | 102.7177 | 80.7857 | 0.20862
ELE | EN_WON_21_c03_USA | Wind Onshore - CF Class-21 Cost Class-c03 - United States | TWh | GW | ANNUAL | EN_WON_21_c03_USA | wind | ELC_Win-USA | 207.5715 | 105.7475 | 0.20947
ELE | EN_WON_22_c01_USA | Wind Onshore - CF Class-22 Cost Class-c01 - United States | TWh | GW | ANNUAL | EN_WON_22_c01_USA | wind | ELC_Win-USA | 3.8895 | 0 | 0.22225
ELE | EN_WON_22_c02_USA | Wind Onshore - CF Class-22 Cost Class-c02 - United States | TWh | GW | ANNUAL | EN_WON_22_c02_USA | wind | ELC_Win-USA | 96.4972 | 80.7857 | 0.21985
ELE | EN_WON_22_c03_USA | Wind Onshore - CF Class-22 Cost Class-c03 - United States | TWh | GW | ANNUAL | EN_WON_22_c03_USA | wind | ELC_Win-USA | 165.372 | 105.7475 | 0.21864
ELE | EN_WON_22_c04_USA | Wind Onshore - CF Class-22 Cost Class-c04 - United States | TWh | GW | ANNUAL | EN_WON_22_c04_USA | wind | ELC_Win-USA | 6.9322 | 145.2326 | 0.22114
ELE | EN_WON_23_c01_USA | Wind Onshore - CF Class-23 Cost Class-c01 - United States | TWh | GW | ANNUAL | EN_WON_23_c01_USA | wind | ELC_Win-USA | 7.6703 | 0 | 0.22939
ELE | EN_WON_23_c02_USA | Wind Onshore - CF Class-23 Cost Class-c02 - United States | TWh | GW | ANNUAL | EN_WON_23_c02_USA | wind | ELC_Win-USA | 93.9427 | 80.7857 | 0.23013
ELE | EN_WON_23_c03_USA | Wind Onshore - CF Class-23 Cost Class-c03 - United States | TWh | GW | ANNUAL | EN_WON_23_c03_USA | wind | ELC_Win-USA | 121.4625 | 105.7475 | 0.22822
ELE | EN_WON_23_c04_USA | Wind Onshore - CF Class-23 Cost Class-c04 - United States | TWh | GW | ANNUAL | EN_WON_23_c04_USA | wind | ELC_Win-USA | 4.254 | 145.2326 | 0.2312
ELE | EN_WON_24_c01_USA | Wind Onshore - CF Class-24 Cost Class-c01 - United States | TWh | GW | ANNUAL | EN_WON_24_c01_USA | wind | ELC_Win-USA | 29.4863 | 0 | 0.24111
ELE | EN_WON_24_c02_USA | Wind Onshore - CF Class-24 Cost Class-c02 - United States | TWh | GW | ANNUAL | EN_WON_24_c02_USA | wind | ELC_Win-USA | 109.3485 | 80.7857 | 0.23914
ELE | EN_WON_24_c03_USA | Wind Onshore - CF Class-24 Cost Class-c03 - United States | TWh | GW | ANNUAL | EN_WON_24_c03_USA | wind | ELC_Win-USA | 79.9823 | 105.7475 | 0.23947
ELE | EN_WON_24_c04_USA | Wind Onshore - CF Class-24 Cost Class-c04 - United States | TWh | GW | ANNUAL | EN_WON_24_c04_USA | wind | ELC_Win-USA | 4.359 | 145.2326 | 0.24167
ELE | EN_WON_25_c01_USA | Wind Onshore - CF Class-25 Cost Class-c01 - United States | TWh | GW | ANNUAL | EN_WON_25_c01_USA | wind | ELC_Win-USA | 28.3995 | 0 | 0.25044
ELE | EN_WON_25_c02_USA | Wind Onshore - CF Class-25 Cost Class-c02 - United States | TWh | GW | ANNUAL | EN_WON_25_c02_USA | wind | ELC_Win-USA | 88.1535 | 80.7857 | 0.24915
ELE | EN_WON_25_c03_USA | Wind Onshore - CF Class-25 Cost Class-c03 - United States | TWh | GW | ANNUAL | EN_WON_25_c03_USA | wind | ELC_Win-USA | 31.1392 | 105.7475 | 0.24978
ELE | EN_WON_25_c04_USA | Wind Onshore - CF Class-25 Cost Class-c04 - United States | TWh | GW | ANNUAL | EN_WON_25_c04_USA | wind | ELC_Win-USA | 1.5772 | 145.2326 | 0.25106
ELE | EN_WON_26_c01_USA | Wind Onshore - CF Class-26 Cost Class-c01 - United States | TWh | GW | ANNUAL | EN_WON_26_c01_USA | wind | ELC_Win-USA | 42.7433 | 0 | 0.26072
ELE | EN_WON_26_c02_USA | Wind Onshore - CF Class-26 Cost Class-c02 - United States | TWh | GW | ANNUAL | EN_WON_26_c02_USA | wind | ELC_Win-USA | 75.0405 | 80.7857 | 0.26067
ELE | EN_WON_26_c03_USA | Wind Onshore - CF Class-26 Cost Class-c03 - United States | TWh | GW | ANNUAL | EN_WON_26_c03_USA | wind | ELC_Win-USA | 35.8755 | 105.7475 | 0.26041
ELE | EN_WON_26_c04_USA | Wind Onshore - CF Class-26 Cost Class-c04 - United States | TWh | GW | ANNUAL | EN_WON_26_c04_USA | wind | ELC_Win-USA | 1.0553 | 145.2326 | 0.26209
ELE | EN_WON_27_c01_USA | Wind Onshore - CF Class-27 Cost Class-c01 - United States | TWh | GW | ANNUAL | EN_WON_27_c01_USA | wind | ELC_Win-USA | 52.131 | 0 | 0.26856
ELE | EN_WON_27_c02_USA | Wind Onshore - CF Class-27 Cost Class-c02 - United States | TWh | GW | ANNUAL | EN_WON_27_c02_USA | wind | ELC_Win-USA | 99.6517 | 80.7857 | 0.26941
ELE | EN_WON_27_c03_USA | Wind Onshore - CF Class-27 Cost Class-c03 - United States | TWh | GW | ANNUAL | EN_WON_27_c03_USA | wind | ELC_Win-USA | 17.976 | 105.7475 | 0.27062
ELE | EN_WON_27_c04_USA | Wind Onshore - CF Class-27 Cost Class-c04 - United States | TWh | GW | ANNUAL | EN_WON_27_c04_USA | wind | ELC_Win-USA | 2.058 | 145.2326 | 0.26969
ELE | EN_WON_28_c01_USA | Wind Onshore - CF Class-28 Cost Class-c01 - United States | TWh | GW | ANNUAL | EN_WON_28_c01_USA | wind | ELC_Win-USA | 58.7565 | 0 | 0.27991
ELE | EN_WON_28_c02_USA | Wind Onshore - CF Class-28 Cost Class-c02 - United States | TWh | GW | ANNUAL | EN_WON_28_c02_USA | wind | ELC_Win-USA | 90.159 | 80.7857 | 0.27994
ELE | EN_WON_28_c03_USA | Wind Onshore - CF Class-28 Cost Class-c03 - United States | TWh | GW | ANNUAL | EN_WON_28_c03_USA | wind | ELC_Win-USA | 14.4615 | 105.7475 | 0.27818
ELE | EN_WON_28_c04_USA | Wind Onshore - CF Class-28 Cost Class-c04 - United States | TWh | GW | ANNUAL | EN_WON_28_c04_USA | wind | ELC_Win-USA | 6.1785 | 145.2326 | 0.2787
ELE | EN_WON_29_c01_USA | Wind Onshore - CF Class-29 Cost Class-c01 - United States | TWh | GW | ANNUAL | EN_WON_29_c01_USA | wind | ELC_Win-USA | 66.459 | 0 | 0.2895
ELE | EN_WON_29_c02_USA | Wind Onshore - CF Class-29 Cost Class-c02 - United States | TWh | GW | ANNUAL | EN_WON_29_c02_USA | wind | ELC_Win-USA | 69.0922 | 80.7857 | 0.28976
ELE | EN_WON_29_c03_USA | Wind Onshore - CF Class-29 Cost Class-c03 - United States | TWh | GW | ANNUAL | EN_WON_29_c03_USA | wind | ELC_Win-USA | 21.5835 | 105.7475 | 0.28884
ELE | EN_WON_29_c04_USA | Wind Onshore - CF Class-29 Cost Class-c04 - United States | TWh | GW | ANNUAL | EN_WON_29_c04_USA | wind | ELC_Win-USA | 13.1093 | 145.2326 | 0.29154
ELE | EN_WON_30_c01_USA | Wind Onshore - CF Class-30 Cost Class-c01 - United States | TWh | GW | ANNUAL | EN_WON_30_c01_USA | wind | ELC_Win-USA | 93.327 | 0 | 0.29935
ELE | EN_WON_30_c02_USA | Wind Onshore - CF Class-30 Cost Class-c02 - United States | TWh | GW | ANNUAL | EN_WON_30_c02_USA | wind | ELC_Win-USA | 59.8567 | 80.7857 | 0.29932
ELE | EN_WON_30_c03_USA | Wind Onshore - CF Class-30 Cost Class-c03 - United States | TWh | GW | ANNUAL | EN_WON_30_c03_USA | wind | ELC_Win-USA | 11.0273 | 105.7475 | 0.29699
ELE | EN_WON_30_c04_USA | Wind Onshore - CF Class-30 Cost Class-c04 - United States | TWh | GW | ANNUAL | EN_WON_30_c04_USA | wind | ELC_Win-USA | 8.1863 | 145.2326 | 0.30093
ELE | EN_WON_31_c01_USA | Wind Onshore - CF Class-31 Cost Class-c01 - United States | TWh | GW | ANNUAL | EN_WON_31_c01_USA | wind | ELC_Win-USA | 143.8965 | 0 | 0.30986
ELE | EN_WON_31_c02_USA | Wind Onshore - CF Class-31 Cost Class-c02 - United States | TWh | GW | ANNUAL | EN_WON_31_c02_USA | wind | ELC_Win-USA | 30.246 | 80.7857 | 0.31002
ELE | EN_WON_31_c03_USA | Wind Onshore - CF Class-31 Cost Class-c03 - United States | TWh | GW | ANNUAL | EN_WON_31_c03_USA | wind | ELC_Win-USA | 6.0127 | 105.7475 | 0.31059
ELE | EN_WON_31_c04_USA | Wind Onshore - CF Class-31 Cost Class-c04 - United States | TWh | GW | ANNUAL | EN_WON_31_c04_USA | wind | ELC_Win-USA | 4.6545 | 145.2326 | 0.30813
ELE | EN_WON_32_c01_USA | Wind Onshore - CF Class-32 Cost Class-c01 - United States | TWh | GW | ANNUAL | EN_WON_32_c01_USA | wind | ELC_Win-USA | 154.7573 | 0 | 0.3199
ELE | EN_WON_32_c02_USA | Wind Onshore - CF Class-32 Cost Class-c02 - United States | TWh | GW | ANNUAL | EN_WON_32_c02_USA | wind | ELC_Win-USA | 73.0125 | 80.7857 | 0.32066
ELE | EN_WON_32_c03_USA | Wind Onshore - CF Class-32 Cost Class-c03 - United States | TWh | GW | ANNUAL | EN_WON_32_c03_USA | wind | ELC_Win-USA | 10.2337 | 105.7475 | 0.31743
ELE | EN_WON_32_c04_USA | Wind Onshore - CF Class-32 Cost Class-c04 - United States | TWh | GW | ANNUAL | EN_WON_32_c04_USA | wind | ELC_Win-USA | 7.659 | 145.2326 | 0.3214
ELE | EN_WON_33_c01_USA | Wind Onshore - CF Class-33 Cost Class-c01 - United States | TWh | GW | ANNUAL | EN_WON_33_c01_USA | wind | ELC_Win-USA | 165.9855 | 0 | 0.33007
ELE | EN_WON_33_c02_USA | Wind Onshore - CF Class-33 Cost Class-c02 - United States | TWh | GW | ANNUAL | EN_WON_33_c02_USA | wind | ELC_Win-USA | 17.9212 | 80.7857 | 0.32731
ELE | EN_WON_33_c03_USA | Wind Onshore - CF Class-33 Cost Class-c03 - United States | TWh | GW | ANNUAL | EN_WON_33_c03_USA | wind | ELC_Win-USA | 2.625 | 105.7475 | 0.334
ELE | EN_WON_33_c04_USA | Wind Onshore - CF Class-33 Cost Class-c04 - United States | TWh | GW | ANNUAL | EN_WON_33_c04_USA | wind | ELC_Win-USA | 12.7605 | 145.2326 | 0.32933
ELE | EN_WON_34_c01_USA | Wind Onshore - CF Class-34 Cost Class-c01 - United States | TWh | GW | ANNUAL | EN_WON_34_c01_USA | wind | ELC_Win-USA | 191.0685 | 0 | 0.33928
ELE | EN_WON_34_c02_USA | Wind Onshore - CF Class-34 Cost Class-c02 - United States | TWh | GW | ANNUAL | EN_WON_34_c02_USA | wind | ELC_Win-USA | 16.4565 | 80.7857 | 0.33861
ELE | EN_WON_34_c03_USA | Wind Onshore - CF Class-34 Cost Class-c03 - United States | TWh | GW | ANNUAL | EN_WON_34_c03_USA | wind | ELC_Win-USA | 5.4038 | 105.7475 | 0.33982
ELE | EN_WON_34_c04_USA | Wind Onshore - CF Class-34 Cost Class-c04 - United States | TWh | GW | ANNUAL | EN_WON_34_c04_USA | wind | ELC_Win-USA | 9.555 | 145.2326 | 0.34102
ELE | EN_WON_35_c01_USA | Wind Onshore - CF Class-35 Cost Class-c01 - United States | TWh | GW | ANNUAL | EN_WON_35_c01_USA | wind | ELC_Win-USA | 170.529 | 0 | 0.35036
ELE | EN_WON_35_c02_USA | Wind Onshore - CF Class-35 Cost Class-c02 - United States | TWh | GW | ANNUAL | EN_WON_35_c02_USA | wind | ELC_Win-USA | 30.0172 | 80.7857 | 0.35031
ELE | EN_WON_35_c03_USA | Wind Onshore - CF Class-35 Cost Class-c03 - United States | TWh | GW | ANNUAL | EN_WON_35_c03_USA | wind | ELC_Win-USA | 2.9813 | 105.7475 | 0.34531
ELE | EN_WON_35_c04_USA | Wind Onshore - CF Class-35 Cost Class-c04 - United States | TWh | GW | ANNUAL | EN_WON_35_c04_USA | wind | ELC_Win-USA | 5.2702 | 145.2326 | 0.34787
ELE | EN_WON_36_c01_USA | Wind Onshore - CF Class-36 Cost Class-c01 - United States | TWh | GW | ANNUAL | EN_WON_36_c01_USA | wind | ELC_Win-USA | 159.7897 | 0 | 0.35889
ELE | EN_WON_36_c02_USA | Wind Onshore - CF Class-36 Cost Class-c02 - United States | TWh | GW | ANNUAL | EN_WON_36_c02_USA | wind | ELC_Win-USA | 9.096 | 80.7857 | 0.36098
ELE | EN_WON_36_c03_USA | Wind Onshore - CF Class-36 Cost Class-c03 - United States | TWh | GW | ANNUAL | EN_WON_36_c03_USA | wind | ELC_Win-USA | 4.6522 | 105.7475 | 0.35864
ELE | EN_WON_36_c04_USA | Wind Onshore - CF Class-36 Cost Class-c04 - United States | TWh | GW | ANNUAL | EN_WON_36_c04_USA | wind | ELC_Win-USA | 12.072 | 145.2326 | 0.35832
ELE | EN_WON_37_c01_USA | Wind Onshore - CF Class-37 Cost Class-c01 - United States | TWh | GW | ANNUAL | EN_WON_37_c01_USA | wind | ELC_Win-USA | 176.613 | 0 | 0.3702
ELE | EN_WON_37_c02_USA | Wind Onshore - CF Class-37 Cost Class-c02 - United States | TWh | GW | ANNUAL | EN_WON_37_c02_USA | wind | ELC_Win-USA | 6.7103 | 80.7857 | 0.36871
ELE | EN_WON_37_c03_USA | Wind Onshore - CF Class-37 Cost Class-c03 - United States | TWh | GW | ANNUAL | EN_WON_37_c03_USA | wind | ELC_Win-USA | 0.2895 | 105.7475 | 0.371
ELE | EN_WON_37_c04_USA | Wind Onshore - CF Class-37 Cost Class-c04 - United States | TWh | GW | ANNUAL | EN_WON_37_c04_USA | wind | ELC_Win-USA | 5.7683 | 145.2326 | 0.37242
ELE | EN_WON_38_c01_USA | Wind Onshore - CF Class-38 Cost Class-c01 - United States | TWh | GW | ANNUAL | EN_WON_38_c01_USA | wind | ELC_Win-USA | 313.7302 | 0 | 0.37925
ELE | EN_WON_38_c02_USA | Wind Onshore - CF Class-38 Cost Class-c02 - United States | TWh | GW | ANNUAL | EN_WON_38_c02_USA | wind | ELC_Win-USA | 3.2423 | 80.7857 | 0.3816
ELE | EN_WON_38_c03_USA | Wind Onshore - CF Class-38 Cost Class-c03 - United States | TWh | GW | ANNUAL | EN_WON_38_c03_USA | wind | ELC_Win-USA | 6.8783 | 105.7475 | 0.38033
ELE | EN_WON_38_c04_USA | Wind Onshore - CF Class-38 Cost Class-c04 - United States | TWh | GW | ANNUAL | EN_WON_38_c04_USA | wind | ELC_Win-USA | 4.0868 | 145.2326 | 0.38211
ELE | EN_WON_39_c01_USA | Wind Onshore - CF Class-39 Cost Class-c01 - United States | TWh | GW | ANNUAL | EN_WON_39_c01_USA | wind | ELC_Win-USA | 229.3207 | 0 | 0.38942
ELE | EN_WON_39_c02_USA | Wind Onshore - CF Class-39 Cost Class-c02 - United States | TWh | GW | ANNUAL | EN_WON_39_c02_USA | wind | ELC_Win-USA | 4.5067 | 80.7857 | 0.3866
ELE | EN_WON_39_c03_USA | Wind Onshore - CF Class-39 Cost Class-c03 - United States | TWh | GW | ANNUAL | EN_WON_39_c03_USA | wind | ELC_Win-USA | 0.609 | 105.7475 | 0.38991
ELE | EN_WON_39_c04_USA | Wind Onshore - CF Class-39 Cost Class-c04 - United States | TWh | GW | ANNUAL | EN_WON_39_c04_USA | wind | ELC_Win-USA | 13.3852 | 145.2326 | 0.39005
ELE | EN_WON_40_c01_USA | Wind Onshore - CF Class-40 Cost Class-c01 - United States | TWh | GW | ANNUAL | EN_WON_40_c01_USA | wind | ELC_Win-USA | 141.996 | 0 | 0.39919
ELE | EN_WON_40_c04_USA | Wind Onshore - CF Class-40 Cost Class-c04 - United States | TWh | GW | ANNUAL | EN_WON_40_c04_USA | wind | ELC_Win-USA | 13.4895 | 145.2326 | 0.40032
ELE | EN_WON_41_c01_USA | Wind Onshore - CF Class-41 Cost Class-c01 - United States | TWh | GW | ANNUAL | EN_WON_41_c01_USA | wind | ELC_Win-USA | 166.4295 | 0 | 0.40918
ELE | EN_WON_41_c02_USA | Wind Onshore - CF Class-41 Cost Class-c02 - United States | TWh | GW | ANNUAL | EN_WON_41_c02_USA | wind | ELC_Win-USA | 1.6733 | 80.7857 | 0.414
ELE | EN_WON_41_c03_USA | Wind Onshore - CF Class-41 Cost Class-c03 - United States | TWh | GW | ANNUAL | EN_WON_41_c03_USA | wind | ELC_Win-USA | 0.53775 | 105.7475 | 0.41
ELE | EN_WON_41_c04_USA | Wind Onshore - CF Class-41 Cost Class-c04 - United States | TWh | GW | ANNUAL | EN_WON_41_c04_USA | wind | ELC_Win-USA | 6.7882 | 145.2326 | 0.41152
ELE | EN_WON_42_c01_USA | Wind Onshore - CF Class-42 Cost Class-c01 - United States | TWh | GW | ANNUAL | EN_WON_42_c01_USA | wind | ELC_Win-USA | 147.8348 | 0 | 0.41984
ELE | EN_WON_42_c02_USA | Wind Onshore - CF Class-42 Cost Class-c02 - United States | TWh | GW | ANNUAL | EN_WON_42_c02_USA | wind | ELC_Win-USA | 1.014 | 80.7857 | 0.423
ELE | EN_WON_42_c03_USA | Wind Onshore - CF Class-42 Cost Class-c03 - United States | TWh | GW | ANNUAL | EN_WON_42_c03_USA | wind | ELC_Win-USA | 1.1093 | 105.7475 | 0.422
ELE | EN_WON_42_c04_USA | Wind Onshore - CF Class-42 Cost Class-c04 - United States | TWh | GW | ANNUAL | EN_WON_42_c04_USA | wind | ELC_Win-USA | 7.6365 | 145.2326 | 0.41694
ELE | EN_WON_43_c01_USA | Wind Onshore - CF Class-43 Cost Class-c01 - United States | TWh | GW | ANNUAL | EN_WON_43_c01_USA | wind | ELC_Win-USA | 91.8083 | 0 | 0.42927
ELE | EN_WON_43_c02_USA | Wind Onshore - CF Class-43 Cost Class-c02 - United States | TWh | GW | ANNUAL | EN_WON_43_c02_USA | wind | ELC_Win-USA | 1.3478 | 80.7857 | 0.433
ELE | EN_WON_43_c04_USA | Wind Onshore - CF Class-43 Cost Class-c04 - United States | TWh | GW | ANNUAL | EN_WON_43_c04_USA | wind | ELC_Win-USA | 4.7662 | 145.2326 | 0.42776
ELE | EN_WON_44_c01_USA | Wind Onshore - CF Class-44 Cost Class-c01 - United States | TWh | GW | ANNUAL | EN_WON_44_c01_USA | wind | ELC_Win-USA | 58.5465 | 0 | 0.43995
ELE | EN_WON_44_c02_USA | Wind Onshore - CF Class-44 Cost Class-c02 - United States | TWh | GW | ANNUAL | EN_WON_44_c02_USA | wind | ELC_Win-USA | 1.7265 | 80.7857 | 0.43749
ELE | EN_WON_45_c01_USA | Wind Onshore - CF Class-45 Cost Class-c01 - United States | TWh | GW | ANNUAL | EN_WON_45_c01_USA | wind | ELC_Win-USA | 31.1227 | 0 | 0.44869
ELE | EN_WON_45_c02_USA | Wind Onshore - CF Class-45 Cost Class-c02 - United States | TWh | GW | ANNUAL | EN_WON_45_c02_USA | wind | ELC_Win-USA | 0.033 | 80.7857 | 0.448
ELE | EN_WON_46_c01_USA | Wind Onshore - CF Class-46 Cost Class-c01 - United States | TWh | GW | ANNUAL | EN_WON_46_c01_USA | wind | ELC_Win-USA | 10.5038 | 0 | 0.45569
ELE | EN_WON_46_c02_USA | Wind Onshore - CF Class-46 Cost Class-c02 - United States | TWh | GW | ANNUAL | EN_WON_46_c02_USA | wind | ELC_Win-USA | 0.3675 | 80.7857 | 0.46085
ELE | EN_WON_46_c04_USA | Wind Onshore - CF Class-46 Cost Class-c04 - United States | TWh | GW | ANNUAL | EN_WON_46_c04_USA | wind | ELC_Win-USA | 2.2342 | 145.2326 | 0.456
ELE | EN_WON_47_c04_USA | Wind Onshore - CF Class-47 Cost Class-c04 - United States | TWh | GW | ANNUAL | EN_WON_47_c04_USA | wind | ELC_Win-USA | 0.67875 | 145.2326 | 0.471
ELE | EN_WON_48_c02_USA | Wind Onshore - CF Class-48 Cost Class-c02 - United States | TWh | GW | ANNUAL | EN_WON_48_c02_USA | wind | ELC_Win-USA | 0.312 | 80.7857 | 0.475
ELE | EN_WON_50_c01_USA | Wind Onshore - CF Class-50 Cost Class-c01 - United States | TWh | GW | ANNUAL | EN_WON_50_c01_USA | wind | ELC_Win-USA | 0.006 | 0 | 0.503
ELE | EN_WON_51_c02_USA | Wind Onshore - CF Class-51 Cost Class-c02 - United States | TWh | GW | ANNUAL | EN_WON_51_c02_USA | wind | ELC_Win-USA | 1.0897 | 80.7857 | 0.512
ELE | EN_WOF_30_c02_USA | Wind Offshore - CF Class-30 Cost Class-c02 - United States | TWh | GW | ANNUAL | EN_WOF_30_c02_USA | wind | ELC_Win-USA | 2.133 | 199.6949 | 0.30208
ELE | EN_WOF_31_c02_USA | Wind Offshore - CF Class-31 Cost Class-c02 - United States | TWh | GW | ANNUAL | EN_WOF_31_c02_USA | wind | ELC_Win-USA | 1.5525 | 199.6949 | 0.31118
ELE | EN_WOF_36_c02_USA | Wind Offshore - CF Class-36 Cost Class-c02 - United States | TWh | GW | ANNUAL | EN_WOF_36_c02_USA | wind | ELC_Win-USA | 1.599 | 199.6949 | 0.35607
ELE | EN_WOF_40_c02_USA | Wind Offshore - CF Class-40 Cost Class-c02 - United States | TWh | GW | ANNUAL | EN_WOF_40_c02_USA | wind | ELC_Win-USA | 0.99 | 199.6949 | 0.40199
ELE | EN_WOF_41_c02_USA | Wind Offshore - CF Class-41 Cost Class-c02 - United States | TWh | GW | ANNUAL | EN_WOF_41_c02_USA | wind | ELC_Win-USA | 2.1023 | 199.6949 | 0.41256
ELE | EN_WOF_42_c02_USA | Wind Offshore - CF Class-42 Cost Class-c02 - United States | TWh | GW | ANNUAL | EN_WOF_42_c02_USA | wind | ELC_Win-USA | 1.8817 | 199.6949 | 0.42268
ELE | EN_WOF_43_c02_USA | Wind Offshore - CF Class-43 Cost Class-c02 - United States | TWh | GW | ANNUAL | EN_WOF_43_c02_USA | wind | ELC_Win-USA | 4.7085 | 199.6949 | 0.43268
ELE | EN_WOF_44_c02_USA | Wind Offshore - CF Class-44 Cost Class-c02 - United States | TWh | GW | ANNUAL | EN_WOF_44_c02_USA | wind | ELC_Win-USA | 8.0107 | 199.6949 | 0.43825
ELE | EN_WOF_45_c02_USA | Wind Offshore - CF Class-45 Cost Class-c02 - United States | TWh | GW | ANNUAL | EN_WOF_45_c02_USA | wind | ELC_Win-USA | 6.699 | 199.6949 | 0.44978
ELE | EN_WOF_46_c02_USA | Wind Offshore - CF Class-46 Cost Class-c02 - United States | TWh | GW | ANNUAL | EN_WOF_46_c02_USA | wind | ELC_Win-USA | 3.9735 | 199.6949 | 0.46257
ELE | EN_WOF_47_c02_USA | Wind Offshore - CF Class-47 Cost Class-c02 - United States | TWh | GW | ANNUAL | EN_WOF_47_c02_USA | wind | ELC_Win-USA | 6.357 | 199.6949 | 0.46943
ELE | EN_WOF_48_c02_USA | Wind Offshore - CF Class-48 Cost Class-c02 - United States | TWh | GW | ANNUAL | EN_WOF_48_c02_USA | wind | ELC_Win-USA | 8.4262 | 199.6949 | 0.48049
ELE | EN_WOF_49_c02_USA | Wind Offshore - CF Class-49 Cost Class-c02 - United States | TWh | GW | ANNUAL | EN_WOF_49_c02_USA | wind | ELC_Win-USA | 7.0312 | 199.6949 | 0.4893
ELE | EN_Hydro_USA-1 | New Hydro Potential - United States - Step 1 | PJ | GW | DAYNITE | EN_Hydro_USA-1 | hydro | ELC | 17.9207
ELE | EN_Hydro_USA-2 | New Hydro Potential - United States - Step 2 | PJ | GW | DAYNITE | EN_Hydro_USA-2 | hydro | ELC | 9.3129
ELE | EN_Hydro_USA-3 | New Hydro Potential - United States - Step 3 | PJ | GW | DAYNITE | EN_Hydro_USA-3 | hydro | ELC | 12.4126

## ELC_Storage
~FI_Comm
Csets | CommName | CommDesc | Unit | LimType | CTSLvl | PeakTS | Ctype
ENV | AuxStoIN | Aux commodity for storage charging | TBTU |  | DAYNITE
| AuxStoOUT | Aux commodity for storage discharging | TBTU |  | DAYNITE
~FI_Process | [10 empty] | ~FI_T: USD21
Sets | TechName | TechDesc | Tact | Tcap | Tslvl |  | TechName | attribute | CommGrp | Commodity | time_slice | 2020 | 2025 | 2030 | 2035 | 2040 | 2045 | 2050 | Comm-OUT | Comm-OUT-A | LIFE
ELE,STG | EN_STG8hbNREL | 8 hour battery - NREL | TBTU | GW | DAYNITE |  | EN_STG4hbNREL | FLO_FUNC | AuxStoOUT | ELC | ANNUAL | 2020: 1.1765 |  | AuxStoOUT | 20
| EN_STG4hbNREL | 4 hour battery - NREL | TBTU | GW | DAYNITE |  | EN_STG4hbNREL | NCAP_AFC | ACT | ELC | DAYNITE | 2020: 0.16667 | ELC
[7 empty] | EN_STG4hbNREL | NCAP_AFC | NRG |  | DAYNITE | bar: 2020
[7 empty] | EN_STG4hbNREL | NCAP_COST |  |  |  | 1363 | 956 | 784 | 735 | 686 | 637 | 588
[7 empty] | EN_STG4hbNREL | NCAP_FOM |  |  |  | 34 | 24 | 20 | 18 | 17 | 16 | 15
[7 empty] | EN_STG4hbNREL | NCAP_PKCNT |  |  | ANNUAL | bar: 2020
[7 empty] | EN_STG4hbNREL | PRC_CAPACT |  |  |  | 2020: 31.536
[7 empty] | EN_STG4hbNREL | STG_EFF |  |  |  | 2020: 0.85
[7 empty] | EN_STG8hbNREL | FLO_FUNC | AuxStoOUT | ELC | ANNUAL | 2020: 1.1765 |  | AuxStoOUT | 20
[7 empty] | EN_STG8hbNREL | NCAP_AFC | ACT | ELC | DAYNITE | 2020: 0.33333 | ELC
[7 empty] | EN_STG8hbNREL | NCAP_AFC | NRG |  | DAYNITE | bar: 2020
[7 empty] | EN_STG8hbNREL | NCAP_COST |  |  |  | 2470 | 1714 | 1371 | 1277 | 1183 | 1089 | 995
[7 empty] | EN_STG8hbNREL | NCAP_FOM |  |  |  | 62 | 43 | 34 | 32 | 30 | 27 | 25
[7 empty] | EN_STG8hbNREL | NCAP_PKCNT |  |  | ANNUAL | bar: 2020
[7 empty] | EN_STG8hbNREL | PRC_CAPACT |  |  |  | 2020: 31.536
[7 empty] | EN_STG8hbNREL | STG_EFF |  |  |  | 2020: 0.85
Utility-scale battery storage cost projections from NREL ATB 2024
Includes $100 grid connection cost
(2022$) | bar: 2020 to 2030
[8 empty] | 2020 | 2025 | 2030 | 2035 | 2040 | 2045 | 2050
4Hr Battery Storage
CAPEX
[7 empty] | Advanced | 1363 | 839 | 566 | 512 | 454 | 400 | 346
[7 empty] | Conservative | 1363 | 1167 | 981 | 981 | 981 | 981 | 981
[7 empty] | Moderate | 1363 | 956 | 784 | 735 | 686 | 637 | 588
Fixed O&M
[7 empty] | Advanced | 34 | 21 | 14 | 13 | 11 | 10 | 9
[7 empty] | Conservative | 34 | 29 | 25 | 25 | 25 | 25 | 25
[7 empty] | Moderate | 34 | 24 | 20 | 18 | 17 | 16 | 15
8Hr Battery Storage
CAPEX
[7 empty] | Advanced | 2470 | 1518 | 1024 | 927 | 822 | 724 | 626
[7 empty] | Conservative | 2470 | 2111 | 1754 | 1754 | 1754 | 1754 | 1754
[7 empty] | Moderate | 2470 | 1714 | 1371 | 1277 | 1183 | 1089 | 995
Fixed O&M
[7 empty] | Advanced | 62 | 38 | 26 | 23 | 21 | 18 | 16
[7 empty] | Conservative | 62 | 53 | 44 | 44 | 44 | 44 | 44
[7 empty] | Moderate | 62 | 43 | 34 | 32 | 30 | 27 | 25
[7 empty] | Roundtrip EFF: | 2020: 0.85
CF is duration/24 - assume one cycle per day
VAROM = 0

## EV Battery
[6 empty] | ~FI_T: FX | [8 empty] | ~FI_Process
TechName | Comm-IN | Comm-OUT | Comm-OUT-A | CommGrp | commodity | Attribute | 2030 | 0 | S_EFF | AFC~DAYNITE~UP | LIFE | invcost | CAP2ACT | Peak | Sets | TechName | TechDesc | Tact | Tcap | Tslvl | PrimaryCG | Vintage
EV_Battery | ELC |  |  | NRG |  |  |  |  | 0.9025 | 4 | 10 | 150 | 1 | 1 | STG | EV_Battery | Car battery - 6kw/60Kwh - with V2G (optional) | TWh | TWh | DAYNITE
|  |  |  | ACT | [5 empty] | 1
|  | elc_roadtransport | AuxStoIN
|  |  |  | ELC | AuxStoIN | FLO_FUNC | 1 | 3