## weo_pg
Conventional Technologies from WEO
scenario | technology | attribute | 2023 | 2030 | 2050 | model_attribute | model_fuel
Net Zero Emissions by 2050 | Bioenergy + CCUS | Annual O&M Costs (USD/kW) |  | 145 | 120 | ncap_fom | bioenergy
Net Zero Emissions by 2050 | Bioenergy + CCUS | Capacity factor (%) |  | 0.6 | 0.6 | ncap_af | bioenergy
Net Zero Emissions by 2050 | Bioenergy + CCUS | Capital costs (USD/kW) |  | 4200 | 3450 | ncap_cost | bioenergy
Net Zero Emissions by 2050 | Bioenergy + CCUS | Construction Time (years) |  | 3 | 3 | ncap_iled | bioenergy
Net Zero Emissions by 2050 | Bioenergy + CCUS | Efficiency (gross, LHV) |  | 0.3 | 0.3 | efficiency | bioenergy
Net Zero Emissions by 2050 | Bioenergy - Large scale unit | Annual O&M Costs (USD/kW) |  | 75 | 70 | ncap_fom | bioenergy
Net Zero Emissions by 2050 | Bioenergy - Large scale unit | Capacity factor (%) |  | 0.6 | 0.6 | ncap_af | bioenergy
Net Zero Emissions by 2050 | Bioenergy - Large scale unit | Capital costs (USD/kW) |  | 2100 | 1950 | ncap_cost | bioenergy
Net Zero Emissions by 2050 | Bioenergy - Large scale unit | Construction Time (years) |  | 3 | 3 | ncap_iled | bioenergy
Net Zero Emissions by 2050 | Bioenergy - Large scale unit | Efficiency (gross, LHV) |  | 0.35 | 0.35 | efficiency | bioenergy
Net Zero Emissions by 2050 | CCGT | Annual O&M Costs (USD/kW) |  | 25 | 25 | ncap_fom | gas
Net Zero Emissions by 2050 | CCGT | Capital costs (USD/kW) |  | 700 | 700 | ncap_cost | gas
Net Zero Emissions by 2050 | CCGT | Efficiency (gross, LHV) |  | 0.57 | 0.58 | efficiency | gas
Net Zero Emissions by 2050 | CCGT + CCS | Annual O&M Costs (USD/kW) |  | 60 | 50 | ncap_fom | gas
Net Zero Emissions by 2050 | CCGT + CCS | Capital costs (USD/kW) |  | 1800 | 1450 | ncap_cost | gas
Net Zero Emissions by 2050 | CCGT + CCS | Efficiency (gross, LHV) |  | 0.5 | 0.51 | efficiency | gas
Net Zero Emissions by 2050 | Coal + CCS | Annual O&M Costs (USD/kW) |  | 120 | 100 | ncap_fom | coal
Net Zero Emissions by 2050 | Coal + CCS | Capital costs (USD/kW) |  | 3000 | 2500 | ncap_cost | coal
Net Zero Emissions by 2050 | Coal + CCS | Efficiency (gross, LHV) |  | 0.33 | 0.34 | efficiency | coal
Net Zero Emissions by 2050 | Gas turbine | Annual O&M Costs (USD/kW) |  | 20 | 20 | ncap_fom | gas
Net Zero Emissions by 2050 | Gas turbine | Capital costs (USD/kW) |  | 400 | 400 | ncap_cost | gas
Net Zero Emissions by 2050 | Gas turbine | Efficiency (gross, LHV) |  | 0.39 | 0.41 | efficiency | gas
Net Zero Emissions by 2050 | Hydropower - large-scale unit | Annual O&M Costs (USD/kW) |  | 50 | 50 | ncap_fom | hydro
Net Zero Emissions by 2050 | Hydropower - large-scale unit | Capacity factor (%) |  | 0.4 | 0.4 | ncap_af | hydro
Net Zero Emissions by 2050 | Hydropower - large-scale unit | Capital costs (USD/kW) |  | 2000 | 2000 | ncap_cost | hydro
Net Zero Emissions by 2050 | Hydropower - large-scale unit | Construction Time (years) |  | 4 | 4 | ncap_iled | hydro
Net Zero Emissions by 2050 | Hydropower - large-scale unit | Efficiency (gross, LHV) |  | 1 | 1 | efficiency | hydro
Net Zero Emissions by 2050 | IGCC | Annual O&M Costs (USD/kW) |  | 70 | 70 | ncap_fom | gas
Net Zero Emissions by 2050 | IGCC | Capital costs (USD/kW) |  | 1500 | 1500 | ncap_cost | gas
Net Zero Emissions by 2050 | IGCC | Efficiency (gross, LHV) |  | 0.44 | 0.47 | efficiency | gas
Net Zero Emissions by 2050 | IGCC + CCS | Annual O&M Costs (USD/kW) |  | 170 | 140 | ncap_fom | coal
Net Zero Emissions by 2050 | IGCC + CCS | Capital costs (USD/kW) |  | 3550 | 2900 | ncap_cost | coal
Net Zero Emissions by 2050 | IGCC + CCS | Efficiency (gross, LHV) |  | 0.37 | 0.4 | efficiency | coal
Net Zero Emissions by 2050 | Nuclear large | Annual O&M Costs (USD/kW) |  | 140 | 140 | ncap_fom | nuclear
Net Zero Emissions by 2050 | Nuclear large | Capital costs (USD/kW) |  | 2800 | 2800 | ncap_cost | nuclear
Net Zero Emissions by 2050 | Nuclear large | Efficiency (gross, LHV) |  | 0.33 | 0.33 | efficiency | nuclear
Net Zero Emissions by 2050 | Oxyfuel + CCS | Annual O&M Costs (USD/kW) |  | 145 | 135 | ncap_fom | coal
Net Zero Emissions by 2050 | Oxyfuel + CCS | Capital costs (USD/kW) |  | 3650 | 3350 | ncap_cost | coal
Net Zero Emissions by 2050 | Oxyfuel + CCS | Efficiency (gross, LHV) |  | 0.33 | 0.34 | efficiency | coal
Net Zero Emissions by 2050 | Solar photovoltaics - Large scale unit | Annual O&M Costs (USD/kW) |  | 10 | 10 | ncap_fom | solar
Net Zero Emissions by 2050 | Solar photovoltaics - Large scale unit | Capacity factor (%) |  | 0.21 | 0.22 | ncap_af | solar
Net Zero Emissions by 2050 | Solar photovoltaics - Large scale unit | Capital costs (USD/kW) |  | 430 | 280 | ncap_cost | solar
Net Zero Emissions by 2050 | Solar photovoltaics - Large scale unit | Construction Time (years) |  | 1.5 | 1.5 | ncap_iled | solar
Net Zero Emissions by 2050 | Solar photovoltaics - Large scale unit | Efficiency (gross, LHV) |  | 1 | 1 | efficiency | solar
Net Zero Emissions by 2050 | Steam Coal - SUBCRITICAL | Annual O&M Costs (USD/kW) |  | 35 | 35 | ncap_fom | coal
Net Zero Emissions by 2050 | Steam Coal - SUBCRITICAL | Capital costs (USD/kW) |  | 1000 | 1000 | ncap_cost | coal
Net Zero Emissions by 2050 | Steam Coal - SUBCRITICAL | Efficiency (gross, LHV) |  | 0.36 | 0.37 | efficiency | coal
Net Zero Emissions by 2050 | Steam Coal - SUPERCRITICAL | Annual O&M Costs (USD/kW) |  | 50 | 50 | ncap_fom | coal
Net Zero Emissions by 2050 | Steam Coal - SUPERCRITICAL | Capital costs (USD/kW) |  | 1200 | 1200 | ncap_cost | coal
Net Zero Emissions by 2050 | Steam Coal - SUPERCRITICAL | Efficiency (gross, LHV) |  | 0.4 | 0.4 | efficiency | coal
Net Zero Emissions by 2050 | Steam Coal - ULTRASUPERCRITICAL | Annual O&M Costs (USD/kW) |  | 55 | 55 | ncap_fom | coal
Net Zero Emissions by 2050 | Steam Coal - ULTRASUPERCRITICAL | Capital costs (USD/kW) |  | 1400 | 1400 | ncap_cost | coal
Net Zero Emissions by 2050 | Steam Coal - ULTRASUPERCRITICAL | Efficiency (gross, LHV) |  | 0.42 | 0.43 | efficiency | coal
Net Zero Emissions by 2050 | Wind offshore | Annual O&M Costs (USD/kW) |  | 50 | 35 | ncap_fom | unknown
Net Zero Emissions by 2050 | Wind offshore | Capacity factor (%) |  | 0.36 | 0.39 | ncap_af | unknown
Net Zero Emissions by 2050 | Wind offshore | Capital costs (USD/kW) |  | 1740 | 1160 | ncap_cost | unknown
Net Zero Emissions by 2050 | Wind offshore | Construction Time (years) |  | 3 | 3 | ncap_iled | unknown
Net Zero Emissions by 2050 | Wind offshore | Efficiency (gross, LHV) |  | 1 | 1 | efficiency | unknown
Net Zero Emissions by 2050 | Wind onshore | Annual O&M Costs (USD/kW) |  | 28 | 28 | ncap_fom | unknown
Net Zero Emissions by 2050 | Wind onshore | Capacity factor (%) |  | 0.28 | 0.3 | ncap_af | unknown
Net Zero Emissions by 2050 | Wind onshore | Capital costs (USD/kW) |  | 1130 | 1040 | ncap_cost | unknown
Net Zero Emissions by 2050 | Wind onshore | Construction Time (years) |  | 1.5 | 1.5 | ncap_iled | unknown
Net Zero Emissions by 2050 | Wind onshore | Efficiency (gross, LHV) |  | 1 | 1 | efficiency | unknown
Stated Policies | Bioenergy + CCUS | Annual O&M Costs (USD/kW) | 165 | 165 | 145 | ncap_fom | bioenergy
Stated Policies | Bioenergy + CCUS | Capacity factor (%) | 0.6 | 0.6 | 0.6 | ncap_af | bioenergy
Stated Policies | Bioenergy + CCUS | Capital costs (USD/kW) | 4700 | 4650 | 4200 | ncap_cost | bioenergy
Stated Policies | Bioenergy + CCUS | Construction Time (years) | 3 | 3 | 3 | ncap_iled | bioenergy
Stated Policies | Bioenergy + CCUS | Efficiency (gross, LHV) | 0.3 | 0.3 | 0.3 | efficiency | bioenergy
Stated Policies | Bioenergy - Large scale unit | Annual O&M Costs (USD/kW) | 75 | 75 | 70 | ncap_fom | bioenergy
Stated Policies | Bioenergy - Large scale unit | Capacity factor (%) | 0.6 | 0.6 | 0.6 | ncap_af | bioenergy
Stated Policies | Bioenergy - Large scale unit | Capital costs (USD/kW) | 2150 | 2100 | 2050 | ncap_cost | bioenergy
Stated Policies | Bioenergy - Large scale unit | Construction Time (years) | 3 | 3 | 3 | ncap_iled | bioenergy
Stated Policies | Bioenergy - Large scale unit | Efficiency (gross, LHV) | 0.35 | 0.35 | 0.35 | efficiency | bioenergy
Stated Policies | CCGT | Annual O&M Costs (USD/kW) | 25 | 25 | 25 | ncap_fom | gas
Stated Policies | CCGT | Capital costs (USD/kW) | 700 | 700 | 700 | ncap_cost | gas
Stated Policies | CCGT | Efficiency (gross, LHV) | 0.56 | 0.57 | 0.58 | efficiency | gas
Stated Policies | CCGT + CCS | Annual O&M Costs (USD/kW) | 80 | 80 | 60 | ncap_fom | gas
Stated Policies | CCGT + CCS | Capital costs (USD/kW) | 2300 | 2300 | 1750 | ncap_cost | gas
Stated Policies | CCGT + CCS | Efficiency (gross, LHV) | 0.48 | 0.49 | 0.49 | efficiency | gas
Stated Policies | Coal + CCS | Annual O&M Costs (USD/kW) | 155 | 155 | 120 | ncap_fom | coal
Stated Policies | Coal + CCS | Capital costs (USD/kW) | 3900 | 3900 | 3000 | ncap_cost | coal
Stated Policies | Coal + CCS | Efficiency (gross, LHV) | 0.31 | 0.31 | 0.31 | efficiency | coal
Stated Policies | Gas turbine | Annual O&M Costs (USD/kW) | 20 | 20 | 20 | ncap_fom | gas
Stated Policies | Gas turbine | Capital costs (USD/kW) | 400 | 400 | 400 | ncap_cost | gas
Stated Policies | Gas turbine | Efficiency (gross, LHV) | 0.38 | 0.39 | 0.41 | efficiency | gas
Stated Policies | Hydropower - large-scale unit | Annual O&M Costs (USD/kW) | 50 | 50 | 50 | ncap_fom | hydro
Stated Policies | Hydropower - large-scale unit | Capacity factor (%) | 0.4 | 0.4 | 0.4 | ncap_af | hydro
Stated Policies | Hydropower - large-scale unit | Capital costs (USD/kW) | 2000 | 2000 | 2000 | ncap_cost | hydro
Stated Policies | Hydropower - large-scale unit | Construction Time (years) | 4 | 4 | 4 | ncap_iled | hydro
Stated Policies | Hydropower - large-scale unit | Efficiency (gross, LHV) | 1 | 1 | 1 | efficiency | hydro
Stated Policies | IGCC | Annual O&M Costs (USD/kW) | 70 | 70 | 70 | ncap_fom | gas
Stated Policies | IGCC | Capital costs (USD/kW) | 1600 | 1500 | 1500 | ncap_cost | gas
Stated Policies | IGCC | Efficiency (gross, LHV) | 0.41 | 0.44 | 0.47 | efficiency | gas
Stated Policies | IGCC + CCS | Annual O&M Costs (USD/kW) | 200 | 190 | 170 | ncap_fom | coal
Stated Policies | IGCC + CCS | Capital costs (USD/kW) | 4150 | 3950 | 3550 | ncap_cost | coal
Stated Policies | IGCC + CCS | Efficiency (gross, LHV) | 0.32 | 0.33 | 0.36 | efficiency | coal
Stated Policies | Nuclear large | Annual O&M Costs (USD/kW) | 140 | 140 | 140 | ncap_fom | nuclear
Stated Policies | Nuclear large | Capital costs (USD/kW) | 2800 | 2800 | 2800 | ncap_cost | nuclear
Stated Policies | Nuclear large | Efficiency (gross, LHV) | 0.33 | 0.33 | 0.33 | efficiency | nuclear
Stated Policies | Oxyfuel + CCS | Annual O&M Costs (USD/kW) | 165 | 165 | 145 | ncap_fom | coal
Stated Policies | Oxyfuel + CCS | Capital costs (USD/kW) | 4100 | 4100 | 3650 | ncap_cost | coal
Stated Policies | Oxyfuel + CCS | Efficiency (gross, LHV) | 0.31 | 0.32 | 0.32 | efficiency | coal
Stated Policies | Solar photovoltaics - Large scale unit | Annual O&M Costs (USD/kW) | 10 | 10 | 10 | ncap_fom | solar
Stated Policies | Solar photovoltaics - Large scale unit | Capacity factor (%) | 0.2 | 0.21 | 0.22 | ncap_af | solar
Stated Policies | Solar photovoltaics - Large scale unit | Capital costs (USD/kW) | 710 | 450 | 300 | ncap_cost | solar
Stated Policies | Solar photovoltaics - Large scale unit | Construction Time (years) | 1.5 | 1.5 | 1.5 | ncap_iled | solar
Stated Policies | Solar photovoltaics - Large scale unit | Efficiency (gross, LHV) | 1 | 1 | 1 | efficiency | solar
Stated Policies | Steam Coal - SUBCRITICAL | Annual O&M Costs (USD/kW) | 35 | 35 | 35 | ncap_fom | coal
Stated Policies | Steam Coal - SUBCRITICAL | Capital costs (USD/kW) | 1000 | 1000 | 1000 | ncap_cost | coal
Stated Policies | Steam Coal - SUBCRITICAL | Efficiency (gross, LHV) | 0.36 | 0.36 | 0.37 | efficiency | coal
Stated Policies | Steam Coal - SUPERCRITICAL | Annual O&M Costs (USD/kW) | 50 | 50 | 50 | ncap_fom | coal
Stated Policies | Steam Coal - SUPERCRITICAL | Capital costs (USD/kW) | 1200 | 1200 | 1200 | ncap_cost | coal
Stated Policies | Steam Coal - SUPERCRITICAL | Efficiency (gross, LHV) | 0.4 | 0.4 | 0.4 | efficiency | coal
Stated Policies | Steam Coal - ULTRASUPERCRITICAL | Annual O&M Costs (USD/kW) | 55 | 55 | 55 | ncap_fom | coal
Stated Policies | Steam Coal - ULTRASUPERCRITICAL | Capital costs (USD/kW) | 1400 | 1400 | 1400 | ncap_cost | coal
Stated Policies | Steam Coal - ULTRASUPERCRITICAL | Efficiency (gross, LHV) | 0.4 | 0.42 | 0.43 | efficiency | coal
Stated Policies | Wind offshore | Annual O&M Costs (USD/kW) | 70 | 50 | 40 | ncap_fom | unknown
Stated Policies | Wind offshore | Capacity factor (%) | 0.33 | 0.36 | 0.39 | ncap_af | unknown
Stated Policies | Wind offshore | Capital costs (USD/kW) | 2620 | 1960 | 1360 | ncap_cost | unknown
Stated Policies | Wind offshore | Construction Time (years) | 3 | 3 | 3 | ncap_iled | unknown
Stated Policies | Wind offshore | Efficiency (gross, LHV) | 1 | 1 | 1 | efficiency | unknown
Stated Policies | Wind onshore | Annual O&M Costs (USD/kW) | 30 | 30 | 28 | ncap_fom | unknown
Stated Policies | Wind onshore | Capacity factor (%) | 0.26 | 0.28 | 0.3 | ncap_af | unknown
Stated Policies | Wind onshore | Capital costs (USD/kW) | 1210 | 1150 | 1090 | ncap_cost | unknown
Stated Policies | Wind onshore | Construction Time (years) | 1.5 | 1.5 | 1.5 | ncap_iled | unknown
Stated Policies | Wind onshore | Efficiency (gross, LHV) | 1 | 1 | 1 | efficiency | unknown

## re_targets
RE Targets from EMBER
TARGET_YEAR | FUEL_CATEGORY | METRIC | VALUE | SOURCE_TYPE | SOURCE_NAME | PUBLISHER | ANNOUNCEMENT_DATE | LINK | SOURCE_SUMMARY | NOTES
2030 | Bioenergy | generation_twh | 2.58 | Assumption | Ember's analysis of Malaysia's Electricity Generation | Ember | 2024-07-31 |  | Malaysia's future generation data has been calculated by the Asia Policy team at Ember, using capacity factors from each fuel type. The methodology has been reviewed and acknowledged by external stakeholders, including the Sustainable Energy Development Authority Malaysia (SEDA Malaysia).
2030 | Coal | generation_twh | 66.64 | Assumption | Ember's analysis of Malaysia's Electricity Generation | Ember | 2024-07-31 |  | Malaysia's future generation data has been calculated by the Asia Policy team at Ember, using capacity factors from each fuel type. The methodology has been reviewed and acknowledged by external stakeholders, including the Sustainable Energy Development Authority Malaysia (SEDA Malaysia).
2030 | Gas | generation_twh | 111.32 | Assumption | Ember's analysis of Malaysia's Electricity Generation | Ember | 2024-07-31 |  | Malaysia's future generation data has been calculated by the Asia Policy team at Ember, using capacity factors from each fuel type. The methodology has been reviewed and acknowledged by external stakeholders, including the Sustainable Energy Development Authority Malaysia (SEDA Malaysia).
2030 | Hydro | generation_twh | 41.21 | Assumption | Ember's analysis of Malaysia's Electricity Generation | Ember | 2024-07-31 |  | Malaysia's future generation data has been calculated by the Asia Policy team at Ember, using capacity factors from each fuel type. The methodology has been reviewed and acknowledged by external stakeholders, including the Sustainable Energy Development Authority Malaysia (SEDA Malaysia).
2030 | Other Fossil | generation_twh | 0.93 | Assumption | Ember's analysis of Malaysia's Electricity Generation | Ember | 2024-07-31 |  | Malaysia's future generation data has been calculated by the Asia Policy team at Ember, using capacity factors from each fuel type. The methodology has been reviewed and acknowledged by external stakeholders, including the Sustainable Energy Development Authority Malaysia (SEDA Malaysia).
2030 | Solar | generation_twh | 12.02 | Assumption | Ember's analysis of Malaysia's Electricity Generation | Ember | 2024-07-31 |  | Malaysia's future generation data has been calculated by the Asia Policy team at Ember, using capacity factors from each fuel type. The methodology has been reviewed and acknowledged by external stakeholders, including the Sustainable Energy Development Authority Malaysia (SEDA Malaysia).
2030 | Bioenergy | share_of_generation_pct | 1.1 | Assumption | Ember's analysis of Malaysia's Electricity Generation | Ember | 2024-07-31 |  | Malaysia's future generation data has been calculated by the Asia Policy team at Ember, using capacity factors from each fuel type. The methodology has been reviewed and acknowledged by external stakeholders, including the Sustainable Energy Development Authority Malaysia (SEDA Malaysia).
2030 | Coal | share_of_generation_pct | 28.4 | Assumption | Ember's analysis of Malaysia's Electricity Generation | Ember | 2024-07-31 |  | Malaysia's future generation data has been calculated by the Asia Policy team at Ember, using capacity factors from each fuel type. The methodology has been reviewed and acknowledged by external stakeholders, including the Sustainable Energy Development Authority Malaysia (SEDA Malaysia).
2030 | Gas | share_of_generation_pct | 47.4 | Assumption | Ember's analysis of Malaysia's Electricity Generation | Ember | 2024-07-31 |  | Malaysia's future generation data has been calculated by the Asia Policy team at Ember, using capacity factors from each fuel type. The methodology has been reviewed and acknowledged by external stakeholders, including the Sustainable Energy Development Authority Malaysia (SEDA Malaysia).
2030 | Hydro | share_of_generation_pct | 17.6 | Assumption | Ember's analysis of Malaysia's Electricity Generation | Ember | 2024-07-31 |  | Malaysia's future generation data has been calculated by the Asia Policy team at Ember, using capacity factors from each fuel type. The methodology has been reviewed and acknowledged by external stakeholders, including the Sustainable Energy Development Authority Malaysia (SEDA Malaysia).
2030 | Non-hydro renewables | share_of_generation_pct |  | Assumption | Ember's analysis of Malaysia's Electricity Generation | Ember | 2024-07-31 |  | Malaysia's future generation data has been calculated by the Asia Policy team at Ember, using capacity factors from each fuel type. The methodology has been reviewed and acknowledged by external stakeholders, including the Sustainable Energy Development Authority Malaysia (SEDA Malaysia).
2030 | Other Fossil | share_of_generation_pct | 0.4 | Assumption | Ember's analysis of Malaysia's Electricity Generation | Ember | 2024-07-31 |  | Malaysia's future generation data has been calculated by the Asia Policy team at Ember, using capacity factors from each fuel type. The methodology has been reviewed and acknowledged by external stakeholders, including the Sustainable Energy Development Authority Malaysia (SEDA Malaysia).
2030 | Solar | share_of_generation_pct | 5.1 | Assumption | Ember's analysis of Malaysia's Electricity Generation | Ember | 2024-07-31 |  | Malaysia's future generation data has been calculated by the Asia Policy team at Ember, using capacity factors from each fuel type. The methodology has been reviewed and acknowledged by external stakeholders, including the Sustainable Energy Development Authority Malaysia (SEDA Malaysia).
2030 | Battery | capacity_total_gw | 0.22 | National strategy or plans (approved) | Sabah Energy Roadmap and Master Plan 2040 | Energy Commission of Sabah (ECoS) | 2023-01-01 | https://ecos.gov.my/sites/default/files/uploads/downloads/2023-09/SABAH%20ENERGY%20ROADMAP%20AND%20MASTER%20PLAN%202040%20%28SE-RAMP%202040%29.pdf | Malaysia's 3 main federal regions have their own storage plans: (1) Peninsular Malaysia plans to build a total of 500 MW BESS installed capacity from 2030-2034 (100 MW each year), (2) Sabah plans to build 120 MW of BESS from 2023 to 2025, (3) Sarawak plans to build pumped storage but no specific capacity target. So in total, Malaysia has a 220 MW BESS installed capacity target by 2030. | p. 81
2050 | Bioenergy | capacity_total_gw | 0.97 | National strategy or plans (approved) | National Energy Transition Roadmap | Ministry of Economy | 2023-08-23 | https://ekonomi.gov.my/sites/default/files/2023-08/National%20Energy%20Transition%20Roadmap.pdf | The National Energy Transition Roadmap provides specific pathways to implement Malaysia's National Energy Policy 2022-2040. It provides the projected outlook on installed generation capacity by fuel for 2030-2050. | p. 33 Exhibit 5.2: Projected power system installed capacity mix 2050 p. 53 for storage targets
2030 | Bioenergy | capacity_total_gw | 0.49 | National strategy or plans (approved) | National Energy Transition Roadmap | Ministry of Economy | 2023-08-23 | https://ekonomi.gov.my/sites/default/files/2023-08/National%20Energy%20Transition%20Roadmap.pdf | The National Energy Transition Roadmap provides specific pathways to implement Malaysia's National Energy Policy 2022-2040. It provides the projected outlook on installed generation capacity by fuel for 2030-2050. | p. 33 Exhibit 5.2: Projected power system installed capacity mix 2050 p. 53 for storage targets
2040 | Bioenergy | capacity_total_gw | 0.68 | National strategy or plans (approved) | National Energy Transition Roadmap | Ministry of Economy | 2023-08-23 | https://ekonomi.gov.my/sites/default/files/2023-08/National%20Energy%20Transition%20Roadmap.pdf | The National Energy Transition Roadmap provides specific pathways to implement Malaysia's National Energy Policy 2022-2040. It provides the projected outlook on installed generation capacity by fuel for 2030-2050. | p. 33 Exhibit 5.2: Projected power system installed capacity mix 2050 p. 53 for storage targets
2050 | Coal | capacity_total_gw | 0 | National strategy or plans (approved) | National Energy Transition Roadmap | Ministry of Economy | 2023-08-23 | https://ekonomi.gov.my/sites/default/files/2023-08/National%20Energy%20Transition%20Roadmap.pdf | The National Energy Transition Roadmap provides specific pathways to implement Malaysia's National Energy Policy 2022-2040. It provides the projected outlook on installed generation capacity by fuel for 2030-2050. | p. 33 Exhibit 5.2: Projected power system installed capacity mix 2050 p. 53 for storage targets
2030 | Coal | capacity_total_gw | 11.27 | National strategy or plans (approved) | National Energy Transition Roadmap | Ministry of Economy | 2023-08-23 | https://ekonomi.gov.my/sites/default/files/2023-08/National%20Energy%20Transition%20Roadmap.pdf | The National Energy Transition Roadmap provides specific pathways to implement Malaysia's National Energy Policy 2022-2040. It provides the projected outlook on installed generation capacity by fuel for 2030-2050. | p. 33 Exhibit 5.2: Projected power system installed capacity mix 2050 p. 53 for storage targets
2040 | Coal | capacity_total_gw | 6.12 | National strategy or plans (approved) | National Energy Transition Roadmap | Ministry of Economy | 2023-08-23 | https://ekonomi.gov.my/sites/default/files/2023-08/National%20Energy%20Transition%20Roadmap.pdf | The National Energy Transition Roadmap provides specific pathways to implement Malaysia's National Energy Policy 2022-2040. It provides the projected outlook on installed generation capacity by fuel for 2030-2050. | p. 33 Exhibit 5.2: Projected power system installed capacity mix 2050 p. 53 for storage targets
2050 | Gas | capacity_total_gw | 28.13 | National strategy or plans (approved) | National Energy Transition Roadmap | Ministry of Economy | 2023-08-23 | https://ekonomi.gov.my/sites/default/files/2023-08/National%20Energy%20Transition%20Roadmap.pdf | The National Energy Transition Roadmap provides specific pathways to implement Malaysia's National Energy Policy 2022-2040. It provides the projected outlook on installed generation capacity by fuel for 2030-2050. | p. 33 Exhibit 5.2: Projected power system installed capacity mix 2050 p. 53 for storage targets
2030 | Gas | capacity_total_gw | 21.07 | National strategy or plans (approved) | National Energy Transition Roadmap | Ministry of Economy | 2023-08-23 | https://ekonomi.gov.my/sites/default/files/2023-08/National%20Energy%20Transition%20Roadmap.pdf | The National Energy Transition Roadmap provides specific pathways to implement Malaysia's National Energy Policy 2022-2040. It provides the projected outlook on installed generation capacity by fuel for 2030-2050. | p. 33 Exhibit 5.2: Projected power system installed capacity mix 2050 p. 53 for storage targets
2040 | Gas | capacity_total_gw | 25.84 | National strategy or plans (approved) | National Energy Transition Roadmap | Ministry of Economy | 2023-08-23 | https://ekonomi.gov.my/sites/default/files/2023-08/National%20Energy%20Transition%20Roadmap.pdf | The National Energy Transition Roadmap provides specific pathways to implement Malaysia's National Energy Policy 2022-2040. It provides the projected outlook on installed generation capacity by fuel for 2030-2050. | p. 33 Exhibit 5.2: Projected power system installed capacity mix 2050 p. 53 for storage targets
2030 | Hydro | capacity_total_gw | 7.84 | National strategy or plans (approved) | National Energy Transition Roadmap | Ministry of Economy | 2023-08-23 | https://ekonomi.gov.my/sites/default/files/2023-08/National%20Energy%20Transition%20Roadmap.pdf | The National Energy Transition Roadmap provides specific pathways to implement Malaysia's National Energy Policy 2022-2040. It provides the projected outlook on installed generation capacity by fuel for 2030-2050. | p. 33 Exhibit 5.2: Projected power system installed capacity mix 2050 p. 53 for storage targets
2040 | Hydro | capacity_total_gw | 8.16 | National strategy or plans (approved) | National Energy Transition Roadmap | Ministry of Economy | 2023-08-23 | https://ekonomi.gov.my/sites/default/files/2023-08/National%20Energy%20Transition%20Roadmap.pdf | The National Energy Transition Roadmap provides specific pathways to implement Malaysia's National Energy Policy 2022-2040. It provides the projected outlook on installed generation capacity by fuel for 2030-2050. | p. 33 Exhibit 5.2: Projected power system installed capacity mix 2050 p. 53 for storage targets
2050 | Hydro | capacity_total_gw | 10.67 | National strategy or plans (approved) | National Energy Transition Roadmap | Ministry of Economy | 2023-08-23 | https://ekonomi.gov.my/sites/default/files/2023-08/National%20Energy%20Transition%20Roadmap.pdf | The National Energy Transition Roadmap provides specific pathways to implement Malaysia's National Energy Policy 2022-2040. It provides the projected outlook on installed generation capacity by fuel for 2030-2050. | p. 33 Exhibit 5.2: Projected power system installed capacity mix 2050 p. 53 for storage targets
2050 | Other Fossil | capacity_total_gw | 0 | National strategy or plans (approved) | National Energy Transition Roadmap | Ministry of Economy | 2023-08-23 | https://ekonomi.gov.my/sites/default/files/2023-08/National%20Energy%20Transition%20Roadmap.pdf | The National Energy Transition Roadmap provides specific pathways to implement Malaysia's National Energy Policy 2022-2040. It provides the projected outlook on installed generation capacity by fuel for 2030-2050. | p. 33 Exhibit 5.2: Projected power system installed capacity mix 2050 p. 53 for storage targets
2030 | Other Fossil | capacity_total_gw | 0.98 | National strategy or plans (approved) | National Energy Transition Roadmap | Ministry of Economy | 2023-08-23 | https://ekonomi.gov.my/sites/default/files/2023-08/National%20Energy%20Transition%20Roadmap.pdf | The National Energy Transition Roadmap provides specific pathways to implement Malaysia's National Energy Policy 2022-2040. It provides the projected outlook on installed generation capacity by fuel for 2030-2050. | p. 33 Exhibit 5.2: Projected power system installed capacity mix 2050 p. 53 for storage targets
2040 | Other Fossil | capacity_total_gw | 1.36 | National strategy or plans (approved) | National Energy Transition Roadmap | Ministry of Economy | 2023-08-23 | https://ekonomi.gov.my/sites/default/files/2023-08/National%20Energy%20Transition%20Roadmap.pdf | The National Energy Transition Roadmap provides specific pathways to implement Malaysia's National Energy Policy 2022-2040. It provides the projected outlook on installed generation capacity by fuel for 2030-2050. | p. 33 Exhibit 5.2: Projected power system installed capacity mix 2050 p. 53 for storage targets
2030 | Solar | capacity_total_gw | 6.86 | National strategy or plans (approved) | National Energy Transition Roadmap | Ministry of Economy | 2023-08-23 | https://ekonomi.gov.my/sites/default/files/2023-08/National%20Energy%20Transition%20Roadmap.pdf | The National Energy Transition Roadmap provides specific pathways to implement Malaysia's National Energy Policy 2022-2040. It provides the projected outlook on installed generation capacity by fuel for 2030-2050. | p. 33 Exhibit 5.2: Projected power system installed capacity mix 2050 p. 53 for storage targets
2040 | Solar | capacity_total_gw | 26.52 | National strategy or plans (approved) | National Energy Transition Roadmap | Ministry of Economy | 2023-08-23 | https://ekonomi.gov.my/sites/default/files/2023-08/National%20Energy%20Transition%20Roadmap.pdf | The National Energy Transition Roadmap provides specific pathways to implement Malaysia's National Energy Policy 2022-2040. It provides the projected outlook on installed generation capacity by fuel for 2030-2050. | p. 33 Exhibit 5.2: Projected power system installed capacity mix 2050 p. 53 for storage targets
2050 | Solar | capacity_total_gw | 56.26 | National strategy or plans (approved) | National Energy Transition Roadmap | Ministry of Economy | 2023-08-23 | https://ekonomi.gov.my/sites/default/files/2023-08/National%20Energy%20Transition%20Roadmap.pdf | The National Energy Transition Roadmap provides specific pathways to implement Malaysia's National Energy Policy 2022-2040. It provides the projected outlook on installed generation capacity by fuel for 2030-2050. | p. 33 Exhibit 5.2: Projected power system installed capacity mix 2050 p. 53 for storage targets
2035 | Coal | generation_twh | 56.8 | National strategy or plans (approved) | Malaysia Renewable Energy Roadmap | Sustainable Energy Development Authority Malaysia (SEDA) | 2021-01-01 | https://www.seda.gov.my/reportal/wp-content/uploads/2021/12/MyRER_webVer-1.pdf | The Renewable Energy Roadmap by SEDA lays out power sector pathways for meeting the government target to reach 31% renewable share in generation capacity mix by 2035, as well as its NDC. We consider data from the "New Capacity Target" scenario, which is aligned with the government target, and capacity development plans of the power sector or Peninsular Malaysia, Sabah and Sarawak. While the Roadmap does not constitute a national "target", the Roadmap is likely to be reflected in the next draft of Malaysia's renewable energy policy. In addition, as Malaysia's renewable target is expressed in terms of % of total power capacity by 2035, this study can be used as an estimate for the generation mix in 2030. There is no technology breakdown for non-hydro renewables. We consider large hydro as "renewables", which is exhibited separately in this Roadmap. | p. X Malaysia Renewable Energy Roadmap (MyRER) projected to increase the share of RE to 31% or 12.9 GW in 2025, and 40% or 18.0 GW in 2035. ; p. 117: Figure 7-13: Figure 7-13: Generation mix for Malaysia for BAU and New Capacity Target scenarios, 2021-2035 p. 115: Figure 7-11: Capacity mix for Malaysia for BAU and New Capacity Target scenarios, 2020-2035 Since the figures are given as a graph, WebPlotDigitizer is used.
2030 | Coal | generation_twh | 83.3341 | National strategy or plans (approved) | Malaysia Renewable Energy Roadmap | Sustainable Energy Development Authority Malaysia (SEDA) | 2021-01-01 | https://www.seda.gov.my/reportal/wp-content/uploads/2021/12/MyRER_webVer-1.pdf | The Renewable Energy Roadmap by SEDA lays out power sector pathways for meeting the government target to reach 31% renewable share in generation capacity mix by 2035, as well as its NDC. We consider data from the "New Capacity Target" scenario, which is aligned with the government target, and capacity development plans of the power sector or Peninsular Malaysia, Sabah and Sarawak. While the Roadmap does not constitute a national "target", the Roadmap is likely to be reflected in the next draft of Malaysia's renewable energy policy. In addition, as Malaysia's renewable target is expressed in terms of % of total power capacity by 2035, this study can be used as an estimate for the generation mix in 2030. There is no technology breakdown for non-hydro renewables. We consider large hydro as "renewables", which is exhibited separately in this Roadmap. | p. X Malaysia Renewable Energy Roadmap (MyRER) projected to increase the share of RE to 31% or 12.9 GW in 2025, and 40% or 18.0 GW in 2035. ; p. 117: Figure 7-13: Figure 7-13: Generation mix for Malaysia for BAU and New Capacity Target scenarios, 2021-2035 p. 115: Figure 7-11: Capacity mix for Malaysia for BAU and New Capacity Target scenarios, 2020-2035 Since the figures are given as a graph, WebPlotDigitizer is used.
2030 | Gas | generation_twh | 67.3407 | National strategy or plans (approved) | Malaysia Renewable Energy Roadmap | Sustainable Energy Development Authority Malaysia (SEDA) | 2021-01-01 | https://www.seda.gov.my/reportal/wp-content/uploads/2021/12/MyRER_webVer-1.pdf | The Renewable Energy Roadmap by SEDA lays out power sector pathways for meeting the government target to reach 31% renewable share in generation capacity mix by 2035, as well as its NDC. We consider data from the "New Capacity Target" scenario, which is aligned with the government target, and capacity development plans of the power sector or Peninsular Malaysia, Sabah and Sarawak. While the Roadmap does not constitute a national "target", the Roadmap is likely to be reflected in the next draft of Malaysia's renewable energy policy. In addition, as Malaysia's renewable target is expressed in terms of % of total power capacity by 2035, this study can be used as an estimate for the generation mix in 2030. There is no technology breakdown for non-hydro renewables. We consider large hydro as "renewables", which is exhibited separately in this Roadmap. | p. X Malaysia Renewable Energy Roadmap (MyRER) projected to increase the share of RE to 31% or 12.9 GW in 2025, and 40% or 18.0 GW in 2035. ; p. 117: Figure 7-13: Figure 7-13: Generation mix for Malaysia for BAU and New Capacity Target scenarios, 2021-2035 p. 115: Figure 7-11: Capacity mix for Malaysia for BAU and New Capacity Target scenarios, 2020-2035 Since the figures are given as a graph, WebPlotDigitizer is used.
2035 | Gas | generation_twh | 95.2 | National strategy or plans (approved) | Malaysia Renewable Energy Roadmap | Sustainable Energy Development Authority Malaysia (SEDA) | 2021-01-01 | https://www.seda.gov.my/reportal/wp-content/uploads/2021/12/MyRER_webVer-1.pdf | The Renewable Energy Roadmap by SEDA lays out power sector pathways for meeting the government target to reach 31% renewable share in generation capacity mix by 2035, as well as its NDC. We consider data from the "New Capacity Target" scenario, which is aligned with the government target, and capacity development plans of the power sector or Peninsular Malaysia, Sabah and Sarawak. While the Roadmap does not constitute a national "target", the Roadmap is likely to be reflected in the next draft of Malaysia's renewable energy policy. In addition, as Malaysia's renewable target is expressed in terms of % of total power capacity by 2035, this study can be used as an estimate for the generation mix in 2030. There is no technology breakdown for non-hydro renewables. We consider large hydro as "renewables", which is exhibited separately in this Roadmap. | p. X Malaysia Renewable Energy Roadmap (MyRER) projected to increase the share of RE to 31% or 12.9 GW in 2025, and 40% or 18.0 GW in 2035. ; p. 117: Figure 7-13: Figure 7-13: Generation mix for Malaysia for BAU and New Capacity Target scenarios, 2021-2035 p. 115: Figure 7-11: Capacity mix for Malaysia for BAU and New Capacity Target scenarios, 2020-2035 Since the figures are given as a graph, WebPlotDigitizer is used.
2030 | Hydro | generation_twh | 42.088 | National strategy or plans (approved) | Malaysia Renewable Energy Roadmap | Sustainable Energy Development Authority Malaysia (SEDA) | 2021-01-01 | https://www.seda.gov.my/reportal/wp-content/uploads/2021/12/MyRER_webVer-1.pdf | The Renewable Energy Roadmap by SEDA lays out power sector pathways for meeting the government target to reach 31% renewable share in generation capacity mix by 2035, as well as its NDC. We consider data from the "New Capacity Target" scenario, which is aligned with the government target, and capacity development plans of the power sector or Peninsular Malaysia, Sabah and Sarawak. While the Roadmap does not constitute a national "target", the Roadmap is likely to be reflected in the next draft of Malaysia's renewable energy policy. In addition, as Malaysia's renewable target is expressed in terms of % of total power capacity by 2035, this study can be used as an estimate for the generation mix in 2030. There is no technology breakdown for non-hydro renewables. We consider large hydro as "renewables", which is exhibited separately in this Roadmap. | p. X Malaysia Renewable Energy Roadmap (MyRER) projected to increase the share of RE to 31% or 12.9 GW in 2025, and 40% or 18.0 GW in 2035. ; p. 117: Figure 7-13: Figure 7-13: Generation mix for Malaysia for BAU and New Capacity Target scenarios, 2021-2035 p. 115: Figure 7-11: Capacity mix for Malaysia for BAU and New Capacity Target scenarios, 2020-2035 Since the figures are given as a graph, WebPlotDigitizer is used.
2035 | Hydro | generation_twh | 39 | National strategy or plans (approved) | Malaysia Renewable Energy Roadmap | Sustainable Energy Development Authority Malaysia (SEDA) | 2021-01-01 | https://www.seda.gov.my/reportal/wp-content/uploads/2021/12/MyRER_webVer-1.pdf | The Renewable Energy Roadmap by SEDA lays out power sector pathways for meeting the government target to reach 31% renewable share in generation capacity mix by 2035, as well as its NDC. We consider data from the "New Capacity Target" scenario, which is aligned with the government target, and capacity development plans of the power sector or Peninsular Malaysia, Sabah and Sarawak. While the Roadmap does not constitute a national "target", the Roadmap is likely to be reflected in the next draft of Malaysia's renewable energy policy. In addition, as Malaysia's renewable target is expressed in terms of % of total power capacity by 2035, this study can be used as an estimate for the generation mix in 2030. There is no technology breakdown for non-hydro renewables. We consider large hydro as "renewables", which is exhibited separately in this Roadmap. | p. X Malaysia Renewable Energy Roadmap (MyRER) projected to increase the share of RE to 31% or 12.9 GW in 2025, and 40% or 18.0 GW in 2035. ; p. 117: Figure 7-13: Figure 7-13: Generation mix for Malaysia for BAU and New Capacity Target scenarios, 2021-2035 p. 115: Figure 7-11: Capacity mix for Malaysia for BAU and New Capacity Target scenarios, 2020-2035 Since the figures are given as a graph, WebPlotDigitizer is used.
2035 | Non-hydro renewables | generation_twh | 18.2 | National strategy or plans (approved) | Malaysia Renewable Energy Roadmap | Sustainable Energy Development Authority Malaysia (SEDA) | 2021-01-01 | https://www.seda.gov.my/reportal/wp-content/uploads/2021/12/MyRER_webVer-1.pdf | The Renewable Energy Roadmap by SEDA lays out power sector pathways for meeting the government target to reach 31% renewable share in generation capacity mix by 2035, as well as its NDC. We consider data from the "New Capacity Target" scenario, which is aligned with the government target, and capacity development plans of the power sector or Peninsular Malaysia, Sabah and Sarawak. While the Roadmap does not constitute a national "target", the Roadmap is likely to be reflected in the next draft of Malaysia's renewable energy policy. In addition, as Malaysia's renewable target is expressed in terms of % of total power capacity by 2035, this study can be used as an estimate for the generation mix in 2030. There is no technology breakdown for non-hydro renewables. We consider large hydro as "renewables", which is exhibited separately in this Roadmap. | p. X Malaysia Renewable Energy Roadmap (MyRER) projected to increase the share of RE to 31% or 12.9 GW in 2025, and 40% or 18.0 GW in 2035. ; p. 117: Figure 7-13: Figure 7-13: Generation mix for Malaysia for BAU and New Capacity Target scenarios, 2021-2035 p. 115: Figure 7-11: Capacity mix for Malaysia for BAU and New Capacity Target scenarios, 2020-2035 Since the figures are given as a graph, WebPlotDigitizer is used.
2030 | Non-hydro renewables | generation_twh | 19.3605 | National strategy or plans (approved) | Malaysia Renewable Energy Roadmap | Sustainable Energy Development Authority Malaysia (SEDA) | 2021-01-01 | https://www.seda.gov.my/reportal/wp-content/uploads/2021/12/MyRER_webVer-1.pdf | The Renewable Energy Roadmap by SEDA lays out power sector pathways for meeting the government target to reach 31% renewable share in generation capacity mix by 2035, as well as its NDC. We consider data from the "New Capacity Target" scenario, which is aligned with the government target, and capacity development plans of the power sector or Peninsular Malaysia, Sabah and Sarawak. While the Roadmap does not constitute a national "target", the Roadmap is likely to be reflected in the next draft of Malaysia's renewable energy policy. In addition, as Malaysia's renewable target is expressed in terms of % of total power capacity by 2035, this study can be used as an estimate for the generation mix in 2030. There is no technology breakdown for non-hydro renewables. We consider large hydro as "renewables", which is exhibited separately in this Roadmap. | p. X Malaysia Renewable Energy Roadmap (MyRER) projected to increase the share of RE to 31% or 12.9 GW in 2025, and 40% or 18.0 GW in 2035. ; p. 117: Figure 7-13: Figure 7-13: Generation mix for Malaysia for BAU and New Capacity Target scenarios, 2021-2035 p. 115: Figure 7-11: Capacity mix for Malaysia for BAU and New Capacity Target scenarios, 2020-2035 Since the figures are given as a graph, WebPlotDigitizer is used.
2035 | Other Fossil | generation_twh | 0.3 | National strategy or plans (approved) | Malaysia Renewable Energy Roadmap | Sustainable Energy Development Authority Malaysia (SEDA) | 2021-01-01 | https://www.seda.gov.my/reportal/wp-content/uploads/2021/12/MyRER_webVer-1.pdf | The Renewable Energy Roadmap by SEDA lays out power sector pathways for meeting the government target to reach 31% renewable share in generation capacity mix by 2035, as well as its NDC. We consider data from the "New Capacity Target" scenario, which is aligned with the government target, and capacity development plans of the power sector or Peninsular Malaysia, Sabah and Sarawak. While the Roadmap does not constitute a national "target", the Roadmap is likely to be reflected in the next draft of Malaysia's renewable energy policy. In addition, as Malaysia's renewable target is expressed in terms of % of total power capacity by 2035, this study can be used as an estimate for the generation mix in 2030. There is no technology breakdown for non-hydro renewables. We consider large hydro as "renewables", which is exhibited separately in this Roadmap. | p. X Malaysia Renewable Energy Roadmap (MyRER) projected to increase the share of RE to 31% or 12.9 GW in 2025, and 40% or 18.0 GW in 2035. ; p. 117: Figure 7-13: Figure 7-13: Generation mix for Malaysia for BAU and New Capacity Target scenarios, 2021-2035 p. 115: Figure 7-11: Capacity mix for Malaysia for BAU and New Capacity Target scenarios, 2020-2035 Since the figures are given as a graph, WebPlotDigitizer is used.
2030 | Coal | share_of_generation_pct | 39.29 | National strategy or plans (approved) | Malaysia Renewable Energy Roadmap | Sustainable Energy Development Authority Malaysia (SEDA) | 2021-01-01 | https://www.seda.gov.my/reportal/wp-content/uploads/2021/12/MyRER_webVer-1.pdf | The Renewable Energy Roadmap by SEDA lays out power sector pathways for meeting the government target to reach 31% renewable share in generation capacity mix by 2035, as well as its NDC. We consider data from the "New Capacity Target" scenario, which is aligned with the government target, and capacity development plans of the power sector or Peninsular Malaysia, Sabah and Sarawak. While the Roadmap does not constitute a national "target", the Roadmap is likely to be reflected in the next draft of Malaysia's renewable energy policy. In addition, as Malaysia's renewable target is expressed in terms of % of total power capacity by 2035, this study can be used as an estimate for the generation mix in 2030. There is no technology breakdown for non-hydro renewables. We consider large hydro as "renewables", which is exhibited separately in this Roadmap. | p. X Malaysia Renewable Energy Roadmap (MyRER) projected to increase the share of RE to 31% or 12.9 GW in 2025, and 40% or 18.0 GW in 2035. ; p. 117: Figure 7-13: Figure 7-13: Generation mix for Malaysia for BAU and New Capacity Target scenarios, 2021-2035 p. 115: Figure 7-11: Capacity mix for Malaysia for BAU and New Capacity Target scenarios, 2020-2035 Since the figures are given as a graph, WebPlotDigitizer is used.
2035 | Coal | share_of_generation_pct | 27 | National strategy or plans (approved) | Malaysia Renewable Energy Roadmap | Sustainable Energy Development Authority Malaysia (SEDA) | 2021-01-01 | https://www.seda.gov.my/reportal/wp-content/uploads/2021/12/MyRER_webVer-1.pdf | The Renewable Energy Roadmap by SEDA lays out power sector pathways for meeting the government target to reach 31% renewable share in generation capacity mix by 2035, as well as its NDC. We consider data from the "New Capacity Target" scenario, which is aligned with the government target, and capacity development plans of the power sector or Peninsular Malaysia, Sabah and Sarawak. While the Roadmap does not constitute a national "target", the Roadmap is likely to be reflected in the next draft of Malaysia's renewable energy policy. In addition, as Malaysia's renewable target is expressed in terms of % of total power capacity by 2035, this study can be used as an estimate for the generation mix in 2030. There is no technology breakdown for non-hydro renewables. We consider large hydro as "renewables", which is exhibited separately in this Roadmap. | p. X Malaysia Renewable Energy Roadmap (MyRER) projected to increase the share of RE to 31% or 12.9 GW in 2025, and 40% or 18.0 GW in 2035. ; p. 117: Figure 7-13: Figure 7-13: Generation mix for Malaysia for BAU and New Capacity Target scenarios, 2021-2035 p. 115: Figure 7-11: Capacity mix for Malaysia for BAU and New Capacity Target scenarios, 2020-2035 Since the figures are given as a graph, WebPlotDigitizer is used.
2035 | Gas | share_of_generation_pct | 45 | National strategy or plans (approved) | Malaysia Renewable Energy Roadmap | Sustainable Energy Development Authority Malaysia (SEDA) | 2021-01-01 | https://www.seda.gov.my/reportal/wp-content/uploads/2021/12/MyRER_webVer-1.pdf | The Renewable Energy Roadmap by SEDA lays out power sector pathways for meeting the government target to reach 31% renewable share in generation capacity mix by 2035, as well as its NDC. We consider data from the "New Capacity Target" scenario, which is aligned with the government target, and capacity development plans of the power sector or Peninsular Malaysia, Sabah and Sarawak. While the Roadmap does not constitute a national "target", the Roadmap is likely to be reflected in the next draft of Malaysia's renewable energy policy. In addition, as Malaysia's renewable target is expressed in terms of % of total power capacity by 2035, this study can be used as an estimate for the generation mix in 2030. There is no technology breakdown for non-hydro renewables. We consider large hydro as "renewables", which is exhibited separately in this Roadmap. | p. X Malaysia Renewable Energy Roadmap (MyRER) projected to increase the share of RE to 31% or 12.9 GW in 2025, and 40% or 18.0 GW in 2035. ; p. 117: Figure 7-13: Figure 7-13: Generation mix for Malaysia for BAU and New Capacity Target scenarios, 2021-2035 p. 115: Figure 7-11: Capacity mix for Malaysia for BAU and New Capacity Target scenarios, 2020-2035 Since the figures are given as a graph, WebPlotDigitizer is used.
2030 | Gas | share_of_generation_pct | 31.75 | National strategy or plans (approved) | Malaysia Renewable Energy Roadmap | Sustainable Energy Development Authority Malaysia (SEDA) | 2021-01-01 | https://www.seda.gov.my/reportal/wp-content/uploads/2021/12/MyRER_webVer-1.pdf | The Renewable Energy Roadmap by SEDA lays out power sector pathways for meeting the government target to reach 31% renewable share in generation capacity mix by 2035, as well as its NDC. We consider data from the "New Capacity Target" scenario, which is aligned with the government target, and capacity development plans of the power sector or Peninsular Malaysia, Sabah and Sarawak. While the Roadmap does not constitute a national "target", the Roadmap is likely to be reflected in the next draft of Malaysia's renewable energy policy. In addition, as Malaysia's renewable target is expressed in terms of % of total power capacity by 2035, this study can be used as an estimate for the generation mix in 2030. There is no technology breakdown for non-hydro renewables. We consider large hydro as "renewables", which is exhibited separately in this Roadmap. | p. X Malaysia Renewable Energy Roadmap (MyRER) projected to increase the share of RE to 31% or 12.9 GW in 2025, and 40% or 18.0 GW in 2035. ; p. 117: Figure 7-13: Figure 7-13: Generation mix for Malaysia for BAU and New Capacity Target scenarios, 2021-2035 p. 115: Figure 7-11: Capacity mix for Malaysia for BAU and New Capacity Target scenarios, 2020-2035 Since the figures are given as a graph, WebPlotDigitizer is used.
2035 | Hydro | share_of_generation_pct | 19 | National strategy or plans (approved) | Malaysia Renewable Energy Roadmap | Sustainable Energy Development Authority Malaysia (SEDA) | 2021-01-01 | https://www.seda.gov.my/reportal/wp-content/uploads/2021/12/MyRER_webVer-1.pdf | The Renewable Energy Roadmap by SEDA lays out power sector pathways for meeting the government target to reach 31% renewable share in generation capacity mix by 2035, as well as its NDC. We consider data from the "New Capacity Target" scenario, which is aligned with the government target, and capacity development plans of the power sector or Peninsular Malaysia, Sabah and Sarawak. While the Roadmap does not constitute a national "target", the Roadmap is likely to be reflected in the next draft of Malaysia's renewable energy policy. In addition, as Malaysia's renewable target is expressed in terms of % of total power capacity by 2035, this study can be used as an estimate for the generation mix in 2030. There is no technology breakdown for non-hydro renewables. We consider large hydro as "renewables", which is exhibited separately in this Roadmap. | p. X Malaysia Renewable Energy Roadmap (MyRER) projected to increase the share of RE to 31% or 12.9 GW in 2025, and 40% or 18.0 GW in 2035. ; p. 117: Figure 7-13: Figure 7-13: Generation mix for Malaysia for BAU and New Capacity Target scenarios, 2021-2035 p. 115: Figure 7-11: Capacity mix for Malaysia for BAU and New Capacity Target scenarios, 2020-2035 Since the figures are given as a graph, WebPlotDigitizer is used.
2030 | Hydro | share_of_generation_pct | 19.84 | National strategy or plans (approved) | Malaysia Renewable Energy Roadmap | Sustainable Energy Development Authority Malaysia (SEDA) | 2021-01-01 | https://www.seda.gov.my/reportal/wp-content/uploads/2021/12/MyRER_webVer-1.pdf | The Renewable Energy Roadmap by SEDA lays out power sector pathways for meeting the government target to reach 31% renewable share in generation capacity mix by 2035, as well as its NDC. We consider data from the "New Capacity Target" scenario, which is aligned with the government target, and capacity development plans of the power sector or Peninsular Malaysia, Sabah and Sarawak. While the Roadmap does not constitute a national "target", the Roadmap is likely to be reflected in the next draft of Malaysia's renewable energy policy. In addition, as Malaysia's renewable target is expressed in terms of % of total power capacity by 2035, this study can be used as an estimate for the generation mix in 2030. There is no technology breakdown for non-hydro renewables. We consider large hydro as "renewables", which is exhibited separately in this Roadmap. | p. X Malaysia Renewable Energy Roadmap (MyRER) projected to increase the share of RE to 31% or 12.9 GW in 2025, and 40% or 18.0 GW in 2035. ; p. 117: Figure 7-13: Figure 7-13: Generation mix for Malaysia for BAU and New Capacity Target scenarios, 2021-2035 p. 115: Figure 7-11: Capacity mix for Malaysia for BAU and New Capacity Target scenarios, 2020-2035 Since the figures are given as a graph, WebPlotDigitizer is used.
2035 | Non-hydro renewables | share_of_generation_pct | 9 | National strategy or plans (approved) | Malaysia Renewable Energy Roadmap | Sustainable Energy Development Authority Malaysia (SEDA) | 2021-01-01 | https://www.seda.gov.my/reportal/wp-content/uploads/2021/12/MyRER_webVer-1.pdf | The Renewable Energy Roadmap by SEDA lays out power sector pathways for meeting the government target to reach 31% renewable share in generation capacity mix by 2035, as well as its NDC. We consider data from the "New Capacity Target" scenario, which is aligned with the government target, and capacity development plans of the power sector or Peninsular Malaysia, Sabah and Sarawak. While the Roadmap does not constitute a national "target", the Roadmap is likely to be reflected in the next draft of Malaysia's renewable energy policy. In addition, as Malaysia's renewable target is expressed in terms of % of total power capacity by 2035, this study can be used as an estimate for the generation mix in 2030. There is no technology breakdown for non-hydro renewables. We consider large hydro as "renewables", which is exhibited separately in this Roadmap. | p. X Malaysia Renewable Energy Roadmap (MyRER) projected to increase the share of RE to 31% or 12.9 GW in 2025, and 40% or 18.0 GW in 2035. ; p. 117: Figure 7-13: Figure 7-13: Generation mix for Malaysia for BAU and New Capacity Target scenarios, 2021-2035 p. 115: Figure 7-11: Capacity mix for Malaysia for BAU and New Capacity Target scenarios, 2020-2035 Since the figures are given as a graph, WebPlotDigitizer is used.
2030 | Non-hydro renewables | share_of_generation_pct | 9.13 | National strategy or plans (approved) | Malaysia Renewable Energy Roadmap | Sustainable Energy Development Authority Malaysia (SEDA) | 2021-01-01 | https://www.seda.gov.my/reportal/wp-content/uploads/2021/12/MyRER_webVer-1.pdf | The Renewable Energy Roadmap by SEDA lays out power sector pathways for meeting the government target to reach 31% renewable share in generation capacity mix by 2035, as well as its NDC. We consider data from the "New Capacity Target" scenario, which is aligned with the government target, and capacity development plans of the power sector or Peninsular Malaysia, Sabah and Sarawak. While the Roadmap does not constitute a national "target", the Roadmap is likely to be reflected in the next draft of Malaysia's renewable energy policy. In addition, as Malaysia's renewable target is expressed in terms of % of total power capacity by 2035, this study can be used as an estimate for the generation mix in 2030. There is no technology breakdown for non-hydro renewables. We consider large hydro as "renewables", which is exhibited separately in this Roadmap. | p. X Malaysia Renewable Energy Roadmap (MyRER) projected to increase the share of RE to 31% or 12.9 GW in 2025, and 40% or 18.0 GW in 2035. ; p. 117: Figure 7-13: Figure 7-13: Generation mix for Malaysia for BAU and New Capacity Target scenarios, 2021-2035 p. 115: Figure 7-11: Capacity mix for Malaysia for BAU and New Capacity Target scenarios, 2020-2035 Since the figures are given as a graph, WebPlotDigitizer is used.
2035 | Other Fossil | share_of_generation_pct | 0.1 | National strategy or plans (approved) | Malaysia Renewable Energy Roadmap | Sustainable Energy Development Authority Malaysia (SEDA) | 2021-01-01 | https://www.seda.gov.my/reportal/wp-content/uploads/2021/12/MyRER_webVer-1.pdf | The Renewable Energy Roadmap by SEDA lays out power sector pathways for meeting the government target to reach 31% renewable share in generation capacity mix by 2035, as well as its NDC. We consider data from the "New Capacity Target" scenario, which is aligned with the government target, and capacity development plans of the power sector or Peninsular Malaysia, Sabah and Sarawak. While the Roadmap does not constitute a national "target", the Roadmap is likely to be reflected in the next draft of Malaysia's renewable energy policy. In addition, as Malaysia's renewable target is expressed in terms of % of total power capacity by 2035, this study can be used as an estimate for the generation mix in 2030. There is no technology breakdown for non-hydro renewables. We consider large hydro as "renewables", which is exhibited separately in this Roadmap. | p. X Malaysia Renewable Energy Roadmap (MyRER) projected to increase the share of RE to 31% or 12.9 GW in 2025, and 40% or 18.0 GW in 2035. ; p. 117: Figure 7-13: Figure 7-13: Generation mix for Malaysia for BAU and New Capacity Target scenarios, 2021-2035 p. 115: Figure 7-11: Capacity mix for Malaysia for BAU and New Capacity Target scenarios, 2020-2035 Since the figures are given as a graph, WebPlotDigitizer is used.

## ccs_retrofits
CCS Retrofits
model_fuel | model_name | capex | fixom | varom | efficiency | AF | efficiency_old | plant_old
coal | ep_coal_CFB_G100000100481_ccs-rf | 3144 | 43.8 | 3.94 | 0.13802 | 0.59565 | 0.3408 | ep_coal_CFB_G100000100481
coal | ep_coal_CFB_G100000100482_ccs-rf | 3144 | 43.8 | 3.94 | 0.13802 | 0.59565 | 0.3408 | ep_coal_CFB_G100000100482
coal | ep_coal_subcritical_G100000105183_ccs-rf | 1726 | 20.9 | 2.55 | 0.29203 | 0.8227 | 0.3456 | ep_coal_subcritical_G100000105183
coal | ep_coal_subcritical_G100000105184_ccs-rf | 1726 | 20.9 | 2.55 | 0.29203 | 0.8227 | 0.3456 | ep_coal_subcritical_G100000105184
coal | ep_coal_subcritical_G100000106629_ccs-rf | 1726 | 20.9 | 2.55 | 0.29203 | 0.8227 | 0.3456 | ep_coal_subcritical_G100000106629
coal | ep_coal_subcritical_G100000106630_ccs-rf | 1726 | 20.9 | 2.55 | 0.29203 | 0.8227 | 0.3456 | ep_coal_subcritical_G100000106630
coal | ep_coal_subcritical_G100000106631_ccs-rf | 1726 | 20.9 | 2.55 | 0.29203 | 0.8227 | 0.3456 | ep_coal_subcritical_G100000106631
coal | ep_coal_subcritical_G100000107089_ccs-rf | 3144 | 43.8 | 3.94 | 0.13219 | 0.59565 | 0.3264 | ep_coal_subcritical_G100000107089
coal | ep_coal_subcritical_G100000107090_ccs-rf | 3144 | 43.8 | 3.94 | 0.13219 | 0.59565 | 0.3264 | ep_coal_subcritical_G100000107090
coal | ep_coal_subcritical_G100000108909_ccs-rf | 3144 | 43.8 | 3.94 | 0.1283 | 0.59565 | 0.3168 | ep_coal_subcritical_G100000108909
coal | ep_coal_subcritical_G100000108910_ccs-rf | 3144 | 43.8 | 3.94 | 0.1283 | 0.59565 | 0.3168 | ep_coal_subcritical_G100000108910
coal | ep_coal_subcritical_G100000108911_ccs-rf | 3144 | 43.8 | 3.94 | 0.13219 | 0.59565 | 0.3264 | ep_coal_subcritical_G100000108911
coal | ep_coal_subcritical_G100000108912_ccs-rf | 3144 | 43.8 | 3.94 | 0.13219 | 0.59565 | 0.3264 | ep_coal_subcritical_G100000108912
coal | ep_coal_subcritical_G100000109681_ccs-rf | 3144 | 43.8 | 3.94 | 0.1283 | 0.59565 | 0.3168 | ep_coal_subcritical_G100000109681
coal | ep_coal_subcritical_G100000109682_ccs-rf | 3144 | 43.8 | 3.94 | 0.1283 | 0.59565 | 0.3168 | ep_coal_subcritical_G100000109682
coal | ep_coal_subcritical_G100000109683_ccs-rf | 1967 | 25.2 | 2.73 | 0.26369 | 0.7676 | 0.3456 | ep_coal_subcritical_G100000109683
coal | ep_coal_subcritical_G100000109684_ccs-rf | 1967 | 25.2 | 2.73 | 0.26369 | 0.7676 | 0.3456 | ep_coal_subcritical_G100000109684
coal | ep_coal_subcritical_G100000109948_ccs-rf | 1726 | 20.9 | 2.55 | 0.29203 | 0.8227 | 0.3456 | ep_coal_subcritical_G100000109948
coal | ep_coal_subcritical_G100000109949_ccs-rf | 1726 | 20.9 | 2.55 | 0.29203 | 0.8227 | 0.3456 | ep_coal_subcritical_G100000109949
coal | ep_coal_subcritical_G100000109950_ccs-rf | 1726 | 20.9 | 2.55 | 0.29203 | 0.8227 | 0.3456 | ep_coal_subcritical_G100000109950
coal | ep_coal_ultra-supercritical_G100000105181_ccs-rf | 1726 | 20.9 | 2.55 | 0.35287 | 0.8227 | 0.4176 | ep_coal_ultra-supercritical_G100000105181
coal | ep_coal_ultra-supercritical_G100000105182_ccs-rf | 1726 | 20.9 | 2.55 | 0.35287 | 0.8227 | 0.4176 | ep_coal_ultra-supercritical_G100000105182
coal | ep_coal_ultra-supercritical_G100000106632_ccs-rf | 1726 | 20.9 | 2.55 | 0.35287 | 0.8227 | 0.4176 | ep_coal_ultra-supercritical_G100000106632
coal | ep_coal_ultra-supercritical_G100000106633_ccs-rf | 1726 | 20.9 | 2.55 | 0.35287 | 0.8227 | 0.4176 | ep_coal_ultra-supercritical_G100000106633
coal | ep_coal_ultra-supercritical_G100000109951_ccs-rf | 1726 | 20.9 | 2.55 | 0.35287 | 0.8227 | 0.4176 | ep_coal_ultra-supercritical_G100000109951
gas | ep_gas_combined_cycle_G100000401005_ccs-rf | 1365 | 34.2 | 3.75 | 0.504 | 0.84455 | 0.576 | ep_gas_combined_cycle_G100000401005
gas | ep_gas_combined_cycle_G100000401006_ccs-rf | 1365 | 34.2 | 3.75 | 0.504 | 0.84455 | 0.576 | ep_gas_combined_cycle_G100000401006
gas | ep_gas_combined_cycle_G100000401007_ccs-rf | 1365 | 34.2 | 3.75 | 0.504 | 0.84455 | 0.576 | ep_gas_combined_cycle_G100000401007
gas | ep_gas_combined_cycle_G100000401008_ccs-rf | 1365 | 34.2 | 3.75 | 0.504 | 0.84455 | 0.576 | ep_gas_combined_cycle_G100000401008
gas | ep_gas_combined_cycle_G100000401009_ccs-rf | 1365 | 34.2 | 3.75 | 0.504 | 0.84455 | 0.576 | ep_gas_combined_cycle_G100000401009
gas | ep_gas_combined_cycle_G100000401010_ccs-rf | 1365 | 34.2 | 3.75 | 0.4872 | 0.84455 | 0.5568 | ep_gas_combined_cycle_G100000401010
gas | ep_gas_combined_cycle_G100000401011_ccs-rf | 1365 | 34.2 | 3.75 | 0.4872 | 0.84455 | 0.5568 | ep_gas_combined_cycle_G100000401011
gas | ep_gas_combined_cycle_G100000401015_ccs-rf | 1365 | 34.2 | 3.75 | 0.504 | 0.84455 | 0.576 | ep_gas_combined_cycle_G100000401015
gas | ep_gas_combined_cycle_G100000401016_ccs-rf | 1365 | 34.2 | 3.75 | 0.504 | 0.84455 | 0.576 | ep_gas_combined_cycle_G100000401016
gas | ep_gas_combined_cycle_G100000404319_ccs-rf | 1365 | 34.2 | 3.75 | 0.4872 | 0.84455 | 0.5568 | ep_gas_combined_cycle_G100000404319
gas | ep_gas_combined_cycle_G100000404322_ccs-rf | 1365 | 34.2 | 3.75 | 0.4578 | 0.84455 | 0.5232 | ep_gas_combined_cycle_G100000404322
gas | ep_gas_combined_cycle_G100000404326_ccs-rf | 1365 | 34.2 | 3.75 | 0.4578 | 0.84455 | 0.5232 | ep_gas_combined_cycle_G100000404326
gas | ep_gas_combined_cycle_G100000404327_ccs-rf | 1365 | 34.2 | 3.75 | 0.441 | 0.84455 | 0.504 | ep_gas_combined_cycle_G100000404327
gas | ep_gas_combined_cycle_G100000404332_ccs-rf | 1365 | 34.2 | 3.75 | 0.4578 | 0.84455 | 0.5232 | ep_gas_combined_cycle_G100000404332
gas | ep_gas_combined_cycle_G100000404333_ccs-rf | 1365 | 34.2 | 3.75 | 0.441 | 0.84455 | 0.504 | ep_gas_combined_cycle_G100000404333
gas | ep_gas_combined_cycle_G100000404337_ccs-rf | 1365 | 34.2 | 3.75 | 0.42 | 0.84455 | 0.48 | ep_gas_combined_cycle_G100000404337
gas | ep_gas_combined_cycle_G100000404338_ccs-rf | 1365 | 34.2 | 3.75 | 0.4578 | 0.84455 | 0.5232 | ep_gas_combined_cycle_G100000404338
gas | ep_gas_combined_cycle_G100000404345_ccs-rf | 1365 | 34.2 | 3.75 | 0.4368 | 0.84455 | 0.4992 | ep_gas_combined_cycle_G100000404345
gas | ep_gas_combined_cycle_G100000404346_ccs-rf | 1365 | 34.2 | 3.75 | 0.4368 | 0.84455 | 0.4992 | ep_gas_combined_cycle_G100000404346
gas | ep_gas_combined_cycle_G100000404347_ccs-rf | 1365 | 34.2 | 3.75 | 0.441 | 0.84455 | 0.504 | ep_gas_combined_cycle_G100000404347
gas | ep_gas_combined_cycle_G100000404348_ccs-rf | 1365 | 34.2 | 3.75 | 0.441 | 0.84455 | 0.504 | ep_gas_combined_cycle_G100000404348
gas | ep_gas_combined_cycle_G100000404349_ccs-rf | 1365 | 34.2 | 3.75 | 0.4368 | 0.84455 | 0.4992 | ep_gas_combined_cycle_G100000404349
gas | ep_gas_combined_cycle_G100000404350_ccs-rf | 1365 | 34.2 | 3.75 | 0.4578 | 0.84455 | 0.5232 | ep_gas_combined_cycle_G100000404350
gas | ep_gas_combined_cycle_G100000404351_ccs-rf | 1365 | 34.2 | 3.75 | 0.4872 | 0.84455 | 0.5568 | ep_gas_combined_cycle_G100000404351
gas | ep_gas_combined_cycle_G100000404352_ccs-rf | 1365 | 34.2 | 3.75 | 0.4872 | 0.84455 | 0.5568 | ep_gas_combined_cycle_G100000404352
gas | ep_gas_combined_cycle_G100000404353_ccs-rf | 1365 | 34.2 | 3.75 | 0.4578 | 0.84455 | 0.5232 | ep_gas_combined_cycle_G100000404353
gas | ep_gas_combined_cycle_G100000404354_ccs-rf | 1365 | 34.2 | 3.75 | 0.4578 | 0.84455 | 0.5232 | ep_gas_combined_cycle_G100000404354
gas | ep_gas_combined_cycle_G100000404355_ccs-rf | 1365 | 34.2 | 3.75 | 0.4704 | 0.84455 | 0.5376 | ep_gas_combined_cycle_G100000404355
gas | ep_gas_combined_cycle_G100000404356_ccs-rf | 1365 | 34.2 | 3.75 | 0.4704 | 0.84455 | 0.5376 | ep_gas_combined_cycle_G100000404356
gas | ep_gas_combined_cycle_G100000404357_ccs-rf | 1365 | 34.2 | 3.75 | 0.4704 | 0.84455 | 0.5376 | ep_gas_combined_cycle_G100000404357
gas | ep_gas_combined_cycle_G100000404358_ccs-rf | 1365 | 34.2 | 3.75 | 0.4704 | 0.84455 | 0.5376 | ep_gas_combined_cycle_G100000404358
gas | ep_gas_combined_cycle_G100000404359_ccs-rf | 1365 | 34.2 | 3.75 | 0.42 | 0.84455 | 0.48 | ep_gas_combined_cycle_G100000404359
gas | ep_gas_combined_cycle_G100000404361_ccs-rf | 1365 | 34.2 | 3.75 | 0.4368 | 0.84455 | 0.4992 | ep_gas_combined_cycle_G100000404361
gas | ep_gas_combined_cycle_G100000404367_ccs-rf | 1365 | 34.2 | 3.75 | 0.504 | 0.84455 | 0.576 | ep_gas_combined_cycle_G100000404367
gas | ep_gas_combined_cycle_G100000404368_ccs-rf | 1365 | 34.2 | 3.75 | 0.504 | 0.84455 | 0.576 | ep_gas_combined_cycle_G100000404368
gas | ep_gas_gas_turbine_G100000404325_ccs-rf | 1365 | 34.2 | 3.75 | 0.1932 | 0.84455 | 0.2208 | ep_gas_gas_turbine_G100000404325
gas | ep_gas_gas_turbine_G100000404342_ccs-rf | 1365 | 34.2 | 3.75 | 0.2226 | 0.84455 | 0.2544 | ep_gas_gas_turbine_G100000404342
gas | ep_gas_gas_turbine_G100000404343_ccs-rf | 1365 | 34.2 | 3.75 | 0.2226 | 0.84455 | 0.2544 | ep_gas_gas_turbine_G100000404343
gas | ep_gas_gas_turbine_G100000411110_ccs-rf | 1365 | 34.2 | 3.75 | 0.2226 | 0.84455 | 0.2544 | ep_gas_gas_turbine_G100000411110
gas | ep_gas_gas_turbine_G100000411111_ccs-rf | 1365 | 34.2 | 3.75 | 0.2226 | 0.84455 | 0.2544 | ep_gas_gas_turbine_G100000411111
gas | ep_gas_gas_turbine_G100000411112_ccs-rf | 1365 | 34.2 | 3.75 | 0.2226 | 0.84455 | 0.2544 | ep_gas_gas_turbine_G100000411112
gas | ep_gas_gas_turbine_G100000411113_ccs-rf | 1365 | 34.2 | 3.75 | 0.2226 | 0.84455 | 0.2544 | ep_gas_gas_turbine_G100000411113
gas | ep_gas_steam_turbine_G100000406296_ccs-rf | 1365 | 34.2 | 3.75 | 0.2688 | 0.84455 | 0.3072 | ep_gas_steam_turbine_G100000406296
gas | ep_gas_steam_turbine_G100000406297_ccs-rf | 1365 | 34.2 | 3.75 | 0.2688 | 0.84455 | 0.3072 | ep_gas_steam_turbine_G100000406297
gas | ep_gas_steam_turbine_G100001030269_ccs-rf | 1365 | 34.2 | 3.75 | 0.2898 | 0.84455 | 0.3312 | ep_gas_steam_turbine_G100001030269
gas | ep_gas_steam_turbine_G100001030270_ccs-rf | 1365 | 34.2 | 3.75 | 0.2814 | 0.84455 | 0.3216 | ep_gas_steam_turbine_G100001030270
gas | ep_gas_steam_turbine_G100001030271_ccs-rf | 1365 | 34.2 | 3.75 | 0.2814 | 0.84455 | 0.3216 | ep_gas_steam_turbine_G100001030271
gas | ep_m_gas_combined_cycle_G100000404321_ccs-rf | 1365 | 34.2 | 3.75 | 0.4578 | 0.84455 | 0.5232 | ep_m_gas_combined_cycle_G100000404321
gas | ep_m_gas_combined_cycle_G100000404362_ccs-rf | 1365 | 34.2 | 3.75 | 0.42 | 0.84455 | 0.48 | ep_m_gas_combined_cycle_G100000404362

## historical_data_long
model_fuel | Year | Unit | Value
coal | 2000 | TWh | 4.04
gas | 2000 | TWh | 55.94
hydro | 2000 | TWh | 6.99
oil | 2000 | TWh | 2.36
coal | 2001 | TWh | 6.24
gas | 2001 | TWh | 60.11
hydro | 2001 | TWh | 6.07
oil | 2001 | TWh | 2.79
coal | 2002 | TWh | 9.56
gas | 2002 | TWh | 60.01
hydro | 2002 | TWh | 5.41
oil | 2002 | TWh | 5.49
coal | 2003 | TWh | 13.44
gas | 2003 | TWh | 60.39
hydro | 2003 | TWh | 5.09
oil | 2003 | TWh | 3.97
coal | 2004 | TWh | 22.63
gas | 2004 | TWh | 63.88
hydro | 2004 | TWh | 5.57
oil | 2004 | TWh | 3.4
coal | 2005 | TWh | 25.23
gas | 2005 | TWh | 63.89
hydro | 2005 | TWh | 6.01
oil | 2005 | TWh | 3.03
coal | 2006 | TWh | 26.63
gas | 2006 | TWh | 67.39
hydro | 2006 | TWh | 6.32
oil | 2006 | TWh | 3.03
coal | 2007 | TWh | 30.86
gas | 2007 | TWh | 67.95
hydro | 2007 | TWh | 5.96
oil | 2007 | TWh | 3.02
coal | 2008 | TWh | 31.03
gas | 2008 | TWh | 71.48
hydro | 2008 | TWh | 7.81
oil | 2008 | TWh | 2.71
coal | 2009 | TWh | 37.64
gas | 2009 | TWh | 67.35
hydro | 2009 | TWh | 6.89
oil | 2009 | TWh | 2.84
coal | 2010 | TWh | 49.4
gas | 2010 | TWh | 65.22
hydro | 2010 | TWh | 6.36
oil | 2010 | TWh | 2.8
coal | 2011 | TWh | 52.3
gas | 2011 | TWh | 55.73
hydro | 2011 | TWh | 8.06
oil | 2011 | TWh | 9.44
coal | 2012 | TWh | 55.62
gas | 2012 | TWh | 60.99
hydro | 2012 | TWh | 9.25
oil | 2012 | TWh | 6.71
coal | 2013 | TWh | 53.66
gas | 2013 | TWh | 71.17
hydro | 2013 | TWh | 11.8
oil | 2013 | TWh | 3.1
coal | 2014 | TWh | 55.83
gas | 2014 | TWh | 73.84
hydro | 2014 | TWh | 13.39
oil | 2014 | TWh | 3.49
coal | 2015 | TWh | 63.47
gas | 2015 | TWh | 69.96
hydro | 2015 | TWh | 13.92
oil | 2015 | TWh | 1.74
coal | 2016 | TWh | 69.15
gas | 2016 | TWh | 65.23
hydro | 2016 | TWh | 20.02
oil | 2016 | TWh | 1.18
coal | 2017 | TWh | 68.87
gas | 2017 | TWh | 62.13
hydro | 2017 | TWh | 26.85
oil | 2017 | TWh | 1.7
coal | 2018 | TWh | 77.29
gas | 2018 | TWh | 64.05
hydro | 2018 | TWh | 26.33
oil | 2018 | TWh | 0.93
coal | 2019 | TWh | 76.41
gas | 2019 | TWh | 72.28
hydro | 2019 | TWh | 26.2
oil | 2019 | TWh | 1.01
coal | 2020 | TWh | 88.88
gas | 2020 | TWh | 53.69
hydro | 2020 | TWh | 27.3
oil | 2020 | TWh | 0.85
coal | 2021 | TWh | 79.38
gas | 2021 | TWh | 60.96
hydro | 2021 | TWh | 30.2
oil | 2021 | TWh | 1.14
coal | 2022 | TWh | 77.78
gas | 2022 | TWh | 68.45
hydro | 2022 | TWh | 31.78
oil | 2022 | TWh | 1.64
coal | 2023 | TWh | 81.4
gas | 2023 | TWh | 69.23
hydro | 2023 | TWh | 31.51
oil | 2023 | TWh | 1.19
coal | 2000 | GW | 1.7
gas | 2000 | GW | 6.72
hydro | 2000 | GW | 2.09
oil | 2000 | GW | 3
coal | 2001 | GW | 1.7
gas | 2001 | GW | 7.67
hydro | 2001 | GW | 2.07
oil | 2001 | GW | 3.03
coal | 2002 | GW | 2.4
gas | 2002 | GW | 8.39
hydro | 2002 | GW | 2.11
oil | 2002 | GW | 3.01
coal | 2003 | GW | 3.8
gas | 2003 | GW | 9.39
hydro | 2003 | GW | 2.11
oil | 2003 | GW | 3.01
coal | 2004 | GW | 3.91
gas | 2004 | GW | 9.39
hydro | 2004 | GW | 2.11
oil | 2004 | GW | 2.18
coal | 2005 | GW | 3.91
gas | 2005 | GW | 10.14
hydro | 2005 | GW | 2.06
oil | 2005 | GW | 1.78
coal | 2006 | GW | 4.61
gas | 2006 | GW | 10.25
hydro | 2006 | GW | 2.11
oil | 2006 | GW | 1.58
coal | 2007 | GW | 6.01
gas | 2007 | GW | 10.44
hydro | 2007 | GW | 2.11
oil | 2007 | GW | 1.59
coal | 2008 | GW | 6.01
gas | 2008 | GW | 10.59
hydro | 2008 | GW | 2.12
oil | 2008 | GW | 1.58
coal | 2009 | GW | 7.68
gas | 2009 | GW | 11.34
hydro | 2009 | GW | 2.12
oil | 2009 | GW | 1.67
coal | 2010 | GW | 7.68
gas | 2010 | GW | 11.85
hydro | 2010 | GW | 2.13
oil | 2010 | GW | 1.6
coal | 2011 | GW | 7.68
gas | 2011 | GW | 11.85
hydro | 2011 | GW | 3.12
oil | 2011 | GW | 1.66
coal | 2012 | GW | 7.68
gas | 2012 | GW | 11.85
hydro | 2012 | GW | 3.45
oil | 2012 | GW | 1.79
coal | 2013 | GW | 7.68
gas | 2013 | GW | 11.85
hydro | 2013 | GW | 4.53
oil | 2013 | GW | 1.95
coal | 2014 | GW | 7.68
gas | 2014 | GW | 12.24
hydro | 2014 | GW | 4.76
oil | 2014 | GW | 0.89
coal | 2015 | GW | 8.68
gas | 2015 | GW | 12.24
hydro | 2015 | GW | 5.74
oil | 2015 | GW | 0.71
coal | 2016 | GW | 9.68
gas | 2016 | GW | 13.68
hydro | 2016 | GW | 6.12
oil | 2016 | GW | 0.65
coal | 2017 | GW | 10.68
gas | 2017 | GW | 15.58
hydro | 2017 | GW | 6.15
oil | 2017 | GW | 1.35
coal | 2018 | GW | 10.68
gas | 2018 | GW | 15.58
hydro | 2018 | GW | 6.17
oil | 2018 | GW | 1.35
coal | 2019 | GW | 13.28
gas | 2019 | GW | 15.58
hydro | 2019 | GW | 6.19
oil | 2019 | GW | 1.35
coal | 2020 | GW | 13.28
gas | 2020 | GW | 13.78
hydro | 2020 | GW | 6.2
oil | 2020 | GW | 1.35
coal | 2021 | GW | 13.28
gas | 2021 | GW | 16.88
hydro | 2021 | GW | 6.21
oil | 2021 | GW | 1.35
coal | 2022 | GW | 13.28
gas | 2022 | GW | 17.72
hydro | 2022 | GW | 6.21
oil | 2022 | GW | 1.35
coal | 2023 | GW | 13.28
gas | 2023 | GW | 17.72
hydro | 2023 | GW | 6.21
oil | 2023 | GW | 1.35
bioenergy | 2000 | mtCO2 | 0.12
coal | 2000 | mtCO2 | 3.49
gas | 2000 | mtCO2 | 35.34
hydro | 2000 | mtCO2 | 0.17
oil | 2000 | mtCO2 | 1.55
solar | 2000 | mtCO2 | 0
windon | 2000 | mtCO2 | 0
bioenergy | 2001 | mtCO2 | 0.12
coal | 2001 | mtCO2 | 5.39
gas | 2001 | mtCO2 | 37.98
hydro | 2001 | mtCO2 | 0.14
oil | 2001 | mtCO2 | 1.84
solar | 2001 | mtCO2 | 0
windon | 2001 | mtCO2 | 0
bioenergy | 2002 | mtCO2 | 0.09
coal | 2002 | mtCO2 | 8.26
gas | 2002 | mtCO2 | 37.91
hydro | 2002 | mtCO2 | 0.13
oil | 2002 | mtCO2 | 3.61
solar | 2002 | mtCO2 | 0
windon | 2002 | mtCO2 | 0
bioenergy | 2003 | mtCO2 | 0.09
coal | 2003 | mtCO2 | 11.61
gas | 2003 | mtCO2 | 38.15
hydro | 2003 | mtCO2 | 0.12
oil | 2003 | mtCO2 | 2.61
solar | 2003 | mtCO2 | 0
windon | 2003 | mtCO2 | 0
bioenergy | 2004 | mtCO2 | 0.13
coal | 2004 | mtCO2 | 19.56
gas | 2004 | mtCO2 | 40.36
hydro | 2004 | mtCO2 | 0.13
oil | 2004 | mtCO2 | 2.24
solar | 2004 | mtCO2 | 0
windon | 2004 | mtCO2 | 0
bioenergy | 2005 | mtCO2 | 0.13
coal | 2005 | mtCO2 | 21.81
gas | 2005 | mtCO2 | 40.36
hydro | 2005 | mtCO2 | 0.14
oil | 2005 | mtCO2 | 1.99
solar | 2005 | mtCO2 | 0
windon | 2005 | mtCO2 | 0
bioenergy | 2006 | mtCO2 | 0.13
coal | 2006 | mtCO2 | 23.02
gas | 2006 | mtCO2 | 42.58
hydro | 2006 | mtCO2 | 0.15
oil | 2006 | mtCO2 | 1.99
solar | 2006 | mtCO2 | 0
windon | 2006 | mtCO2 | 0
bioenergy | 2007 | mtCO2 | 0.16
coal | 2007 | mtCO2 | 26.67
gas | 2007 | mtCO2 | 42.93
hydro | 2007 | mtCO2 | 0.14
oil | 2007 | mtCO2 | 1.99
solar | 2007 | mtCO2 | 0
windon | 2007 | mtCO2 | 0
bioenergy | 2008 | mtCO2 | 0.17
coal | 2008 | mtCO2 | 26.81
gas | 2008 | mtCO2 | 45.16
hydro | 2008 | mtCO2 | 0.19
oil | 2008 | mtCO2 | 1.78
solar | 2008 | mtCO2 | 0
windon | 2008 | mtCO2 | 0
bioenergy | 2009 | mtCO2 | 0.3
coal | 2009 | mtCO2 | 32.52
gas | 2009 | mtCO2 | 42.55
hydro | 2009 | mtCO2 | 0.16
oil | 2009 | mtCO2 | 1.87
solar | 2009 | mtCO2 | 0
windon | 2009 | mtCO2 | 0
bioenergy | 2010 | mtCO2 | 0.27
coal | 2010 | mtCO2 | 42.68
gas | 2010 | mtCO2 | 41.21
hydro | 2010 | mtCO2 | 0.15
oil | 2010 | mtCO2 | 1.84
solar | 2010 | mtCO2 | 0
windon | 2010 | mtCO2 | 0
bioenergy | 2011 | mtCO2 | 0.33
coal | 2011 | mtCO2 | 45.19
gas | 2011 | mtCO2 | 35.21
hydro | 2011 | mtCO2 | 0.19
oil | 2011 | mtCO2 | 6.21
solar | 2011 | mtCO2 | 0
windon | 2011 | mtCO2 | 0
bioenergy | 2012 | mtCO2 | 0.32
coal | 2012 | mtCO2 | 48.05
gas | 2012 | mtCO2 | 38.53
hydro | 2012 | mtCO2 | 0.22
oil | 2012 | mtCO2 | 4.42
solar | 2012 | mtCO2 | 0
windon | 2012 | mtCO2 | 0
bioenergy | 2013 | mtCO2 | 0.24
coal | 2013 | mtCO2 | 46.36
gas | 2013 | mtCO2 | 44.96
hydro | 2013 | mtCO2 | 0.28
oil | 2013 | mtCO2 | 2.04
solar | 2013 | mtCO2 | 0.01
windon | 2013 | mtCO2 | 0
bioenergy | 2014 | mtCO2 | 0.15
coal | 2014 | mtCO2 | 48.24
gas | 2014 | mtCO2 | 46.65
hydro | 2014 | mtCO2 | 0.32
oil | 2014 | mtCO2 | 2.3
solar | 2014 | mtCO2 | 0.01
windon | 2014 | mtCO2 | 0
bioenergy | 2015 | mtCO2 | 0.16
coal | 2015 | mtCO2 | 54.61
gas | 2015 | mtCO2 | 44.2
hydro | 2015 | mtCO2 | 0.33
oil | 2015 | mtCO2 | 1.14
solar | 2015 | mtCO2 | 0.01
windon | 2015 | mtCO2 | 0
bioenergy | 2016 | mtCO2 | 0.16
coal | 2016 | mtCO2 | 59.07
gas | 2016 | mtCO2 | 41.21
hydro | 2016 | mtCO2 | 0.48
oil | 2016 | mtCO2 | 0.78
solar | 2016 | mtCO2 | 0.01
windon | 2016 | mtCO2 | 0
bioenergy | 2017 | mtCO2 | 0.16
coal | 2017 | mtCO2 | 58.5
gas | 2017 | mtCO2 | 39.25
hydro | 2017 | mtCO2 | 0.64
oil | 2017 | mtCO2 | 1.12
solar | 2017 | mtCO2 | 0.02
windon | 2017 | mtCO2 | 0
bioenergy | 2018 | mtCO2 | 0.29
coal | 2018 | mtCO2 | 65.49
gas | 2018 | mtCO2 | 40.47
hydro | 2018 | mtCO2 | 0.63
oil | 2018 | mtCO2 | 0.61
solar | 2018 | mtCO2 | 0.03
windon | 2018 | mtCO2 | 0
bioenergy | 2019 | mtCO2 | 0.25
coal | 2019 | mtCO2 | 64.48
gas | 2019 | mtCO2 | 45.67
hydro | 2019 | mtCO2 | 0.62
oil | 2019 | mtCO2 | 0.66
solar | 2019 | mtCO2 | 0.07
windon | 2019 | mtCO2 | 0
bioenergy | 2020 | mtCO2 | 0.27
coal | 2020 | mtCO2 | 74.77
gas | 2020 | mtCO2 | 33.92
hydro | 2020 | mtCO2 | 0.65
oil | 2020 | mtCO2 | 0.56
solar | 2020 | mtCO2 | 0.1
windon | 2020 | mtCO2 | 0
bioenergy | 2021 | mtCO2 | 0.27
coal | 2021 | mtCO2 | 66.77
gas | 2021 | mtCO2 | 38.51
hydro | 2021 | mtCO2 | 0.72
oil | 2021 | mtCO2 | 0.75
solar | 2021 | mtCO2 | 0.11
windon | 2021 | mtCO2 | 0
bioenergy | 2022 | mtCO2 | 0.27
coal | 2022 | mtCO2 | 65.43
gas | 2022 | mtCO2 | 43.25
hydro | 2022 | mtCO2 | 0.76
oil | 2022 | mtCO2 | 1.08
solar | 2022 | mtCO2 | 0.13
windon | 2022 | mtCO2 | 0
bioenergy | 2023 | mtCO2 | 0.27
coal | 2023 | mtCO2 | 68.47
gas | 2023 | mtCO2 | 43.74
hydro | 2023 | mtCO2 | 0.75
oil | 2023 | mtCO2 | 0.78
solar | 2023 | mtCO2 | 0.15
windon | 2023 | mtCO2 | 0
solar | 2018 | GW | 0.48116
solar | 2019 | GW | 0.82927
solar | 2020 | GW | 1.4829
solar | 2021 | GW | 1.7871
solar | 2022 | GW | 2.1307
solar | 2023 | GW | 2.1464
solar | 2024 | GW | 2.3064
solar | 2011 | GW | 0.000544
solar | 2012 | GW | 0.026324
solar | 2013 | GW | 0.11556
solar | 2014 | GW | 0.17141
solar | 2015 | GW | 0.22231
solar | 2016 | GW | 0.2872
solar | 2017 | GW | 0.33089
solar | 2007 | GW | 0.00045
solar | 2008 | GW | 0.00054
solar | 2009 | GW | 0.00054
solar | 2010 | GW | 0.000544
solar | 2007 | TWh | 0.000554
solar | 2008 | TWh | 0.000664
solar | 2009 | TWh | 0.000664
solar | 2010 | TWh | 0.000669
solar | 2011 | TWh | 0.000669
solar | 2012 | TWh | 0.006935
solar | 2013 | TWh | 0.054505
solar | 2014 | TWh | 0.19613
solar | 2015 | TWh | 0.28047
solar | 2016 | TWh | 0.36257
solar | 2017 | TWh | 0.42733
solar | 2018 | TWh | 0.47727
solar | 2019 | TWh | 0.48126
solar | 2020 | TWh | 0.43002
solar | 2021 | TWh | 0.45952
solar | 2022 | TWh | 0.45958
bioenergy | 2018 | GW | 0.73355
bioenergy | 2019 | GW | 0.77355
bioenergy | 2020 | GW | 0.77355
bioenergy | 2021 | GW | 0.77355
bioenergy | 2022 | GW | 0.77355
bioenergy | 2023 | GW | 0.77355
bioenergy | 2024 | GW | 0.77355
bioenergy | 2018 | GW | 0.0065
bioenergy | 2019 | GW | 0.0065
bioenergy | 2020 | GW | 0.0065
bioenergy | 2021 | GW | 0.0065
bioenergy | 2022 | GW | 0.02623
bioenergy | 2023 | GW | 0.02623
bioenergy | 2024 | GW | 0.02623
bioenergy | 2018 | GW | 0.06994
bioenergy | 2019 | GW | 0.10276
bioenergy | 2020 | GW | 0.11059
bioenergy | 2021 | GW | 0.1243
bioenergy | 2022 | GW | 0.1376
bioenergy | 2023 | GW | 0.1376
bioenergy | 2024 | GW | 0.1376
bioenergy | 2011 | GW | 0.75711
bioenergy | 2012 | GW | 0.74646
bioenergy | 2013 | GW | 1.0216
bioenergy | 2014 | GW | 1.404
bioenergy | 2015 | GW | 1.5282
bioenergy | 2016 | GW | 1.4617
bioenergy | 2017 | GW | 0.73175
bioenergy | 2011 | GW | 0.0089
bioenergy | 2012 | GW | 0.0089
bioenergy | 2013 | GW | 0.0089
bioenergy | 2014 | GW | 0.0089
bioenergy | 2015 | GW | 0.0065
bioenergy | 2016 | GW | 0.0065
bioenergy | 2017 | GW | 0.0065
bioenergy | 2011 | GW | 0.00795
bioenergy | 2012 | GW | 0.01214
bioenergy | 2013 | GW | 0.01427
bioenergy | 2014 | GW | 0.01787
bioenergy | 2015 | GW | 0.02023
bioenergy | 2016 | GW | 0.05827
bioenergy | 2017 | GW | 0.06179
bioenergy | 2004 | GW | 0.68991
bioenergy | 2005 | GW | 0.68991
bioenergy | 2006 | GW | 0.68991
bioenergy | 2007 | GW | 0.71491
bioenergy | 2008 | GW | 0.71491
bioenergy | 2009 | GW | 0.71343
bioenergy | 2010 | GW | 0.6474
bioenergy | 2010 | GW | 0.0089
bioenergy | 2004 | GW | 0.002
bioenergy | 2005 | GW | 0.002
bioenergy | 2006 | GW | 0.002
bioenergy | 2007 | GW | 0.002
bioenergy | 2008 | GW | 0.002
bioenergy | 2009 | GW | 0.004
bioenergy | 2010 | GW | 0.00525
bioenergy | 2000 | GW | 0.67591
bioenergy | 2001 | GW | 0.67591
bioenergy | 2002 | GW | 0.67591
bioenergy | 2003 | GW | 0.68991
bioenergy | 2001 | GW | 0.002
bioenergy | 2002 | GW | 0.002
bioenergy | 2003 | GW | 0.002
bioenergy | 2002 | TWh | 0.5709
bioenergy | 2003 | TWh | 0.57252
bioenergy | 2004 | TWh | 0.57817
bioenergy | 2005 | TWh | 0.60078
bioenergy | 2006 | TWh | 0.7127
bioenergy | 2007 | TWh | 0.88195
bioenergy | 2008 | TWh | 0.91393
bioenergy | 2009 | TWh | 1.0717
bioenergy | 2010 | TWh | 1.3473
bioenergy | 2011 | TWh | 0.62689
bioenergy | 2012 | TWh | 1.3555
bioenergy | 2013 | TWh | 0.78679
bioenergy | 2014 | TWh | 0.34581
bioenergy | 2015 | TWh | 0.3436
bioenergy | 2016 | TWh | 0.084787
bioenergy | 2017 | TWh | 0.16242
bioenergy | 2018 | TWh | 1.4592
bioenergy | 2019 | TWh | 1.7739
bioenergy | 2020 | TWh | 2.4707
bioenergy | 2021 | TWh | 2.4707
bioenergy | 2022 | TWh | 2.4717
bioenergy | 2010 | TWh | 0.004587
bioenergy | 2011 | TWh | 0.004587
bioenergy | 2012 | TWh | 0.016885
bioenergy | 2013 | TWh | 0.011144
bioenergy | 2014 | TWh | 0.004348
bioenergy | 2015 | TWh | 0.01809
bioenergy | 2016 | TWh | 0.007601
bioenergy | 2017 | TWh | 0.018671
bioenergy | 2018 | TWh | 0.008118
bioenergy | 2019 | TWh | 0.008931
bioenergy | 2020 | TWh | 0.008931
bioenergy | 2021 | TWh | 0.008931
bioenergy | 2022 | TWh | 0.008931
bioenergy | 2002 | TWh | 0.001245
bioenergy | 2003 | TWh | 0.001245
bioenergy | 2004 | TWh | 0.001245
bioenergy | 2005 | TWh | 0.001245
bioenergy | 2006 | TWh | 0.001245
bioenergy | 2007 | TWh | 0.001245
bioenergy | 2008 | TWh | 0.001245
bioenergy | 2009 | TWh | 0.002491
bioenergy | 2010 | TWh | 0.003269
bioenergy | 2011 | TWh | 0.004951
bioenergy | 2012 | TWh | 0.00756
bioenergy | 2013 | TWh | 0.02446
bioenergy | 2014 | TWh | 0.05027
bioenergy | 2015 | TWh | 0.06334
bioenergy | 2016 | TWh | 0.10711
bioenergy | 2017 | TWh | 0.21633
bioenergy | 2018 | TWh | 0.25178
bioenergy | 2019 | TWh | 0.31429
bioenergy | 2020 | TWh | 0.38491
bioenergy | 2021 | TWh | 0.38491
bioenergy | 2022 | TWh | 0.38491
bioenergy | 2000 | TWh | 0.5709
bioenergy | 2001 | TWh | 0.5709
bioenergy | 2001 | TWh | 0.001245
Export | 2000 | TWh | 0
Import | 2000 | TWh | 0
Export | 2001 | TWh | 0
Import | 2001 | TWh | 0
Export | 2002 | TWh | 0
Import | 2002 | TWh | 0
Export | 2003 | TWh | 0
Import | 2003 | TWh | 0
Export | 2004 | TWh
Import | 2004 | TWh
Export | 2005 | TWh | 1.9
Import | 2005 | TWh
Export | 2006 | TWh | 2.7
Import | 2006 | TWh | 0
Export | 2007 | TWh | 2.3
Import | 2007 | TWh | 0
Export | 2008 | TWh | 0.5
Import | 2008 | TWh | 0
Export | 2009 | TWh | 0.1
Import | 2009 | TWh | 0
Export | 2010 | TWh | 0.1
Import | 2010 | TWh | 0
Export | 2011 | TWh | 0
Import | 2011 | TWh | 0.4
Export | 2012 | TWh | 0
Import | 2012 | TWh | 0.1
Export | 2013 | TWh | 0
Import | 2013 | TWh | 0.2
Export | 2014 | TWh | 0
Import | 2014 | TWh | 0
Export | 2015 | TWh | 0
Import | 2015 | TWh | 0
Export | 2016 | TWh | 0.7
Import | 2016 | TWh | 0
Export | 2017 | TWh | 1.1
Import | 2017 | TWh | 0
Export | 2018 | TWh | 1.5
Import | 2018 | TWh | 0
Export | 2019 | TWh | 1.7
Import | 2019 | TWh | 0
Export | 2020 | TWh | 1.6
Import | 2020 | TWh | 0
Export | 2021 | TWh | 1
Import | 2021 | TWh | 0
Export | 2022 | TWh | 1.4
Import | 2022 | TWh | 0
Export | 2023 | TWh
Import | 2023 | TWh

## Calibration
VERVESTACKS - the open USE platform · Powered by data · Shaped by vision · Guided by intuition · Fueled by passion
Table 1: Capacity Comparison (GW)
iso_code | model_fuel | capacity_gw_gem | capacity_gw_irena | capacity_gw_ember
MYS | bioenergy | 0.9 | 0.9 | 0.9
MYS | coal | 13.3 | 13.3 | 13.3
MYS | gas | 17.9 | 15.9 | 17.7
MYS | hydro | 6.2 | 6.2 | 6.2
MYS | solar | 2.1 | 2.1 | 1.9
Table 2: Generation Analysis (TWh)
iso_code | model_fuel | generation_twh_gem_irena | generation_twh_gem_ember | generation_twh_ember | generation_twh_irena
MYS | bioenergy | 2.9 | 1.3 | 1.2 | 2.9
MYS | coal | 87.3 | 77.8 | 77.8 | 87.3
MYS | gas | 59.3 | 69 | 68.5 | 52.9
MYS | hydro | 27.3 | 31.9 | 31.8 | 27.3
MYS | solar | 0.5 | 3 | 2.8 | 0.5
Table 3: Detailed Metrics & Validation
iso_code | model_fuel | utilization_factor_irena | utilization_factor_ember | avg_efficiency | fuel_consumed_twh_irena | fuel_consumed_twh_ember | fuel_consumed_unsd_twh
MYS | bioenergy | 0.35 | 0.16 | 0.34 | 8.5 | 3.8 | 4.7
MYS | coal | 0.75 | 0.67 | 0.37 | 237.9 | 212
MYS | gas | 0.38 | 0.44 | 0.52 | 119.1 | 138.8 | 154.2
MYS | hydro | 0.5 | 0.58 | 0.99 | 27.9 | 32.6
MYS | solar | 0.02 | 0.16 | 0.93 | 0.6 | 3.7

## existing_stock
VERVESTACKS - the open USE platform · Powered by data · Shaped by vision · Guided by intuition · Fueled by passion
existing_stock
model_name | model_description | model_fuel | iso_code | Start year | retirement_year | state | city | Status | comm-out | spatial_suffix | Capacity_GW | capex | fixom | varom | efficiency | capacity_factor | min_stable_factor_pct | min_up_time_h | min_down_time_h | max_ramp_up_pct_h | max_ramp_down_pct_h | startup_time_h | startup_cost_per_mw | shutdown_cost_per_mw
en_a_gas_combined_cycle_G100000401014 | Kedah Project power station_1 -- announced | gas | MYS | 2027 |  | Kedah | Gurun | announced | e_w326097227-275_MYS | w326097227-275_MYS | 1.15 | 700 | 22.5 | 2.4 | 0.576
en_a_hydro_dam_G100000602464 | Bakun Extension hydroelectric plant_ -- announced | hydro | MYS | 2025 |  | Sarawak |  | announced | e_w513610290-275_MYS | w513610290-275_MYS | 0.3 | 2012.5 | 41.25 | 1.76 | 1
en_a_hydro_ror_G100000602484 | Sungai Padas hydroelectric plant_ -- announced | hydro | MYS | 2028 |  | Sabah State |  | announced | e_w892365043-275_MYS | w892365043-275_MYS | 0.129 | 1771 | 45.375 | 2.2 | 1
en_a_solar_pv_005 | Aggregated Plant -- announced | solar | MYS | 2027 |  |  |  | announced | elc_spv_MYS_005 | 5 | 0.02 | 850.5 | 14.625 | 0 | 1 | 0.18113
en_a_solar_pv_007 | Aggregated Plant -- announced | solar | MYS | 2025 |  |  |  | announced | elc_spv_MYS_007 | 7 | 0.155 | 789.5323 | 13.5363 | 0 | 1 | 0.18484
en_a_solar_pv_010 | Aggregated Plant -- announced | solar | MYS | 2025 |  |  |  | announced | elc_spv_MYS_010 | 10 | 0.071 | 724.5 | 12.375 | 0 | 1 | 0.17332
en_a_solar_pv_G100001023769 | Pahang solar farm_-- -- announced | solar | MYS | 2025 |  | Pahang |  | announced | elc_spv_MYS_007 | 7 | 2 | 630 | 11.25 | 0 | 1 | 0.1751
en_a_solar_pv_G100001023770 | Hexa solar farm_-- -- announced | solar | MYS | 2025 |  | Johor |  | announced | elc_spv_MYS_007 | 7 | 1 | 630 | 11.25 | 0 | 1 | 0.18152
en_a_solar_pv_G100001023771 | UEM solar farm_-- -- announced | solar | MYS | 2025 |  |  | Kuala Lumpur | announced | elc_spv_MYS_007 | 7 | 0.5 | 630 | 11.25 | 0 | 1 | 0.17734
en_can_hydro_dam_G100000604620 | Metjawah hydroelectric plant_ -- cancelled - inferred 4 y | hydro | MYS | 2028 |  | Borneo | Belaga District | cancelled - inferred 4 y | e_w892365043-275_MYS | w892365043-275_MYS | 0.3 | 2012.5 | 41.25 | 1.76 | 1
en_can_hydro_ror_G100000604873 | Tekai hydroelectric plant_ -- cancelled | hydro | MYS | 2030 |  | Peninsular Malaysia | Jerantut Town | cancelled | e_w273399306-275_MYS | w273399306-275_MYS | 0.163 | 1771 | 45.375 | 2.2 | 1
en_can_hydro_ror_G100000604894 | Trusan hydroelectric plant_ -- cancelled - inferred 4 y | hydro | MYS | 2028 |  | Sarawak State | Lawas Town | cancelled - inferred 4 y | e_w235951698-275_MYS | w235951698-275_MYS | 0.275 | 1771 | 45.375 | 2.2 | 1
en_pc_gas_combined_cycle_G100000410705 | New Kapar power plant_1 -- pre-construction | gas | MYS | 2031 |  | Selangor | Kapar | pre-construction | e_MY40-275_MYS | MY40-275_MYS | 2.1 | 700 | 22.5 | 2.4 | 0.576
en_pc_gas_combined_cycle_G100000410708 | Pulau Bunting power station_1 -- pre-construction | gas | MYS | 2029 |  | Kedah | Yan | pre-construction | e_w552000742-275_MYS | w552000742-275_MYS | 1.6 | 700 | 22.5 | 2.4 | 0.576
en_pc_hydro_dam_G100000602491 | Upper Padas hydroelectric plant_ -- pre-construction | hydro | MYS | 2029 |  | Sabah State |  | pre-construction | e_w892365043-275_MYS | w892365043-275_MYS | 0.188 | 2012.5 | 41.25 | 1.76 | 1
en_pc_solar_pv_007 | Aggregated Plant -- pre-construction | solar | MYS | 2025 |  |  |  | pre-construction | elc_spv_MYS_007 | 7 | 0.252 | 850.5 | 14.625 | 0 | 1 | 0.19087
en_pc_solar_pv_007 | Aggregated Plant -- pre-construction | solar | MYS | 2026 |  |  |  | pre-construction | elc_spv_MYS_007 | 7 | 0.021 | 850.5 | 14.625 | 0 | 1 | 0.184
en_pc_solar_pv_G100000834596 | Tasik Kenyir floating solar farm_-- -- pre-construction | solar | MYS | 2025 |  | Terengganu |  | pre-construction | elc_spv_MYS_007 | 7 | 1 | 630 | 11.25 | 0 | 1 | 0.17879
en_she_hydro_dam_G100000604720 | Pelagus hydroelectric plant_ -- shelved - inferred 2 y | hydro | MYS | 2028 |  | Borneo | Kapit Town | shelved - inferred 2 y | e_w892365043-275_MYS | w892365043-275_MYS | 0.41 | 1750 | 37.5 | 1.6 | 1
en_she_hydro_ror_G100000604231 | Baram 3 hydroelectric plant_ -- shelved - inferred 2 y | hydro | MYS | 2028 |  | Borneo | Kuching City | shelved - inferred 2 y | e_w892365043-275_MYS | w892365043-275_MYS | 0.3 | 1771 | 45.375 | 2.2 | 1
en_she_hydro_ror_G100000604245 | Belaga hydroelectric plant_ -- shelved - inferred 2 y | hydro | MYS | 2028 |  | Borneo | Belaga District | shelved - inferred 2 y | e_w892365043-275_MYS | w892365043-275_MYS | 0.16 | 1771 | 45.375 | 2.2 | 1
en_she_hydro_ror_G100000604555 | Limbang 2 hydroelectric plant_ -- shelved - inferred 2 y | hydro | MYS | 2028 |  | Borneo | Limbang District | shelved - inferred 2 y | e_w892365043-275_MYS | w892365043-275_MYS | 0.13 | 1771 | 45.375 | 2.2 | 1
en_she_hydro_ror_G100000604556 | Linau hydroelectric plant_ -- shelved - inferred 2 y | hydro | MYS | 2028 |  | Borneo | Belaga District | shelved - inferred 2 y | e_w892365043-275_MYS | w892365043-275_MYS | 0.182 | 1771 | 45.375 | 2.2 | 1
en_she_hydro_ror_G100000604558 | Liwagu hydroelectric plant_ -- shelved - inferred 2 y | hydro | MYS | 2028 |  | Borneo | Telupid District | shelved - inferred 2 y | e_w892365043-275_MYS | w892365043-275_MYS | 0.165 | 1771 | 45.375 | 2.2 | 1
en_she_hydro_ror_G100000604893 | Trusan 2 hydroelectric plant_ -- shelved - inferred 2 y | hydro | MYS | 2028 |  | Borneo | Lawas District | shelved - inferred 2 y | e_w892365043-275_MYS | w892365043-275_MYS | 0.24 | 1771 | 45.375 | 2.2 | 1
ep_bioenergy__irena | Aggregated Plant - IRENA Gap_Missing Bioenergy Capacity -- operating | bioenergy | MYS | 2022 |  |  |  | operating | ELC |  | 0.93738 | 2450 | 97.5 | 6.4 | 0.336 |  | 42 | 7 | 7 | 20 | 20 | 8 | 60 | 14
ep_coal_CFB_G100000100481 | Balingian New power station_Phase I Unit 1 -- operating | coal | MYS | 2019 |  | Sarawak | Mukah | operating | e_w1137665609-275_MYS | w1137665609-275_MYS | 0.3 | 1851.5 | 53.625 | 5.28 | 0.3408 |  | 42 | 7 | 7 | 20 | 20 | 8 | 60 | 14
ep_coal_CFB_G100000100482 | Balingian New power station_Phase I Unit 2 -- operating | coal | MYS | 2019 |  | Sarawak | Mukah | operating | e_w1137665609-275_MYS | w1137665609-275_MYS | 0.3 | 1851.5 | 53.625 | 5.28 | 0.3408 |  | 42 | 7 | 7 | 20 | 20 | 8 | 60 | 14
ep_coal_subcritical_G100000105183 | Jimah power station_Unit 1 -- operating | coal | MYS | 2009 | 2033 | Negeri Sembilan | Port Dickson | operating | e_w162362039-500_MYS | w162362039-500_MYS | 0.7 | 1400 | 45 | 4 | 0.3456 |  | 42 | 7 | 7 | 20 | 20 | 8 | 60 | 14
ep_coal_subcritical_G100000105184 | Jimah power station_Unit 2 -- operating | coal | MYS | 2009 | 2033 | Negeri Sembilan | Port Dickson | operating | e_w162362039-500_MYS | w162362039-500_MYS | 0.7 | 1400 | 45 | 4 | 0.3456 |  | 42 | 7 | 7 | 20 | 20 | 8 | 60 | 14
ep_coal_subcritical_G100000106629 | Manjung power station_Unit 1 -- operating | coal | MYS | 2002 | 2030 | Perak | Telok Rubiah - Seri Manjung | operating | e_w316035705-500_MYS | w316035705-500_MYS | 0.7 | 1400 | 45 | 4 | 0.3456 |  | 42 | 7 | 7 | 20 | 20 | 8 | 60 | 14
ep_coal_subcritical_G100000106630 | Manjung power station_Unit 2 -- operating | coal | MYS | 2003 | 2030 | Perak | Telok Rubiah - Seri Manjung | operating | e_w316035705-500_MYS | w316035705-500_MYS | 0.7 | 1400 | 45 | 4 | 0.3456 |  | 42 | 7 | 7 | 20 | 20 | 8 | 60 | 14
ep_coal_subcritical_G100000106631 | Manjung power station_Unit 3 -- operating | coal | MYS | 2003 | 2030 | Perak | Telok Rubiah - Seri Manjung | operating | e_w316035705-500_MYS | w316035705-500_MYS | 0.7 | 1400 | 45 | 4 | 0.3456 |  | 42 | 7 | 7 | 20 | 20 | 8 | 60 | 14
ep_coal_subcritical_G100000107089 | Mukah coal power station_Unit 1 -- operating | coal | MYS | 2009 |  | Sarawak | Mukah | operating | e_w1137665609-275_MYS | w1137665609-275_MYS | 0.135 | 1610 | 49.5 | 4.4 | 0.3264 |  | 38 | 5 | 5 | 30 | 30 | 5 | 40 | 10
ep_coal_subcritical_G100000107090 | Mukah coal power station_Unit 2 -- operating | coal | MYS | 2009 |  | Sarawak | Mukah | operating | e_w1137665609-275_MYS | w1137665609-275_MYS | 0.135 | 1610 | 49.5 | 4.4 | 0.3264 |  | 38 | 5 | 5 | 30 | 30 | 5 | 40 | 10
ep_coal_subcritical_G100000108909 | Sejingkat power station_Unit 1 -- operating | coal | MYS | 1997 | 2026 | Sarawak | Kuching | operating | e_w235951698-275_MYS | w235951698-275_MYS | 0.05 | 1890 | 58.5 | 4.8 | 0.3168 |  | 38 | 5 | 5 | 30 | 30 | 5 | 40 | 10
ep_coal_subcritical_G100000108910 | Sejingkat power station_Unit 2 -- operating | coal | MYS | 1998 | 2026 | Sarawak | Kuching | operating | e_w235951698-275_MYS | w235951698-275_MYS | 0.05 | 1890 | 58.5 | 4.8 | 0.3168 |  | 38 | 5 | 5 | 30 | 30 | 5 | 40 | 10
ep_coal_subcritical_G100000108911 | Sejingkat power station_Unit 3 -- operating | coal | MYS | 2004 | 2026 | Sarawak | Kuching | operating | e_w235951698-275_MYS | w235951698-275_MYS | 0.055 | 1610 | 49.5 | 4.4 | 0.3264 |  | 38 | 5 | 5 | 30 | 30 | 5 | 40 | 10
ep_coal_subcritical_G100000108912 | Sejingkat power station_Unit 4 -- operating | coal | MYS | 2004 | 2026 | Sarawak | Kuching | operating | e_w235951698-275_MYS | w235951698-275_MYS | 0.055 | 1610 | 49.5 | 4.4 | 0.3264 |  | 38 | 5 | 5 | 30 | 30 | 5 | 40 | 10
ep_coal_subcritical_G100000109681 | Sultan Aziz power station_Unit 3 -- operating | coal | MYS | 1988 | 2028 | Selangor | Kapar | operating | e_MY40-275_MYS | MY40-275_MYS | 0.3 | 1610 | 49.5 | 4.4 | 0.3168 |  | 42 | 7 | 7 | 20 | 20 | 8 | 60 | 14
ep_coal_subcritical_G100000109682 | Sultan Aziz power station_Unit 4 -- operating | coal | MYS | 1989 | 2028 | Selangor | Kapar | operating | e_MY40-275_MYS | MY40-275_MYS | 0.3 | 1610 | 49.5 | 4.4 | 0.3168 |  | 42 | 7 | 7 | 20 | 20 | 8 | 60 | 14
ep_coal_subcritical_G100000109683 | Sultan Aziz power station_Unit 5 -- operating | coal | MYS | 2000 | 2028 | Selangor | Kapar | operating | e_MY40-275_MYS | MY40-275_MYS | 0.5 | 1400 | 45 | 4 | 0.3456 |  | 42 | 7 | 7 | 20 | 20 | 8 | 60 | 14
ep_coal_subcritical_G100000109684 | Sultan Aziz power station_Unit 6 -- operating | coal | MYS | 2000 | 2028 | Selangor | Kapar | operating | e_MY40-275_MYS | MY40-275_MYS | 0.5 | 1400 | 45 | 4 | 0.3456 |  | 42 | 7 | 7 | 20 | 20 | 8 | 60 | 14
ep_coal_subcritical_G100000109948 | Tanjung Bin power station_Unit 1 -- operating | coal | MYS | 2006 | 2031 | Johor | Tanjung Bin | operating | e_w235851822-500_MYS | w235851822-500_MYS | 0.7 | 1400 | 45 | 4 | 0.3456 |  | 42 | 7 | 7 | 20 | 20 | 8 | 60 | 14
ep_coal_subcritical_G100000109949 | Tanjung Bin power station_Unit 2 -- operating | coal | MYS | 2007 | 2031 | Johor | Tanjung Bin | operating | e_w235851822-500_MYS | w235851822-500_MYS | 0.7 | 1400 | 45 | 4 | 0.3456 |  | 42 | 7 | 7 | 20 | 20 | 8 | 60 | 14
ep_coal_subcritical_G100000109950 | Tanjung Bin power station_Unit 3 -- operating | coal | MYS | 2007 | 2031 | Johor | Tanjung Bin | operating | e_w235851822-500_MYS | w235851822-500_MYS | 0.7 | 1400 | 45 | 4 | 0.3456 |  | 42 | 7 | 7 | 20 | 20 | 8 | 60 | 14
ep_coal_ultra-supercritical_G100000105181 | Jimah East power station_Unit 1 -- operating | coal | MYS | 2019 | 2044 | Negeri Sembilan | Port Dickson | operating | e_w162362039-500_MYS | w162362039-500_MYS | 1 | 1680 | 52.5 | 4.4 | 0.4176 |  | 48 | 8 | 8 | 15 | 15 | 9 | 70 | 16
ep_coal_ultra-supercritical_G100000105182 | Jimah East power station_Unit 2 -- operating | coal | MYS | 2019 | 2044 | Negeri Sembilan | Port Dickson | operating | e_w162362039-500_MYS | w162362039-500_MYS | 1 | 1680 | 52.5 | 4.4 | 0.4176 |  | 48 | 8 | 8 | 15 | 15 | 9 | 70 | 16
ep_coal_ultra-supercritical_G100000106632 | Manjung power station_Unit 4 -- operating | coal | MYS | 2015 |  | Perak | Telok Rubiah - Seri Manjung | operating | e_w316035705-500_MYS | w316035705-500_MYS | 1 | 1680 | 52.5 | 4.4 | 0.4176 |  | 48 | 8 | 8 | 15 | 15 | 9 | 70 | 16
ep_coal_ultra-supercritical_G100000106633 | Manjung power station_Unit 5 -- operating | coal | MYS | 2017 |  | Perak | Telok Rubiah - Seri Manjung | operating | e_w316035705-500_MYS | w316035705-500_MYS | 1 | 1680 | 52.5 | 4.4 | 0.4176 |  | 48 | 8 | 8 | 15 | 15 | 9 | 70 | 16
ep_coal_ultra-supercritical_G100000109951 | Tanjung Bin power station_Unit 4 -- operating | coal | MYS | 2016 | 2041 | Johor | Tanjung Bin | operating | e_w235851822-500_MYS | w235851822-500_MYS | 1 | 1680 | 52.5 | 4.4 | 0.4176 |  | 48 | 8 | 8 | 15 | 15 | 9 | 70 | 16
ep_gas_combined_cycle_G100000401005 | Alor Gajah (Melaka) power station_1 -- operating | gas | MYS | 2021 |  | Melaka | Alor Gajah | operating | e_w554938963-275_MYS | w554938963-275_MYS | 0.7474 | 700 | 22.5 | 2.4 | 0.576 |  | 55 | 4 | 4 | 45 | 45 | 3 | 40 | 9
ep_gas_combined_cycle_G100000401006 | Alor Gajah (Melaka) power station_2 -- operating | gas | MYS | 2021 |  | Melaka | Alor Gajah | operating | e_w554938963-275_MYS | w554938963-275_MYS | 0.7474 | 700 | 22.5 | 2.4 | 0.576 |  | 55 | 4 | 4 | 45 | 45 | 3 | 40 | 9
ep_gas_combined_cycle_G100000401007 | Alor Gajah (Melaka) power station_3 -- operating | gas | MYS | 2021 |  | Melaka | Alor Gajah | operating | e_w554938963-275_MYS | w554938963-275_MYS | 0.7474 | 700 | 22.5 | 2.4 | 0.576 |  | 55 | 4 | 4 | 45 | 45 | 3 | 40 | 9
ep_gas_combined_cycle_G100000401008 | Pasir Gudang SIPP power station_1 -- operating | gas | MYS | 2021 |  | Johor | Pasir Gudang | operating | e_MY73-275_MYS | MY73-275_MYS | 0.72 | 700 | 22.5 | 2.4 | 0.576 |  | 55 | 4 | 4 | 45 | 45 | 3 | 40 | 9
ep_gas_combined_cycle_G100000401009 | Pasir Gudang SIPP power station_2 -- operating | gas | MYS | 2021 |  | Johor | Pasir Gudang | operating | e_MY73-275_MYS | MY73-275_MYS | 0.72 | 700 | 22.5 | 2.4 | 0.576 |  | 55 | 4 | 4 | 45 | 45 | 3 | 40 | 9
ep_gas_combined_cycle_G100000401010 | Pengerang Co-generation plant_1 -- operating | gas | MYS | 2017 |  | Johor | Pengerang | operating | e_MY76-275_MYS | MY76-275_MYS | 0.95 | 700 | 22.5 | 2.4 | 0.5568 |  | 55 | 4 | 4 | 45 | 45 | 3 | 40 | 9
ep_gas_combined_cycle_G100000401011 | Pengerang Co-generation plant_2 -- operating | gas | MYS | 2017 |  | Johor | Pengerang | operating | e_MY76-275_MYS | MY76-275_MYS | 0.95 | 700 | 22.5 | 2.4 | 0.5568 |  | 55 | 4 | 4 | 45 | 45 | 3 | 40 | 9
ep_gas_combined_cycle_G100000401015 | Tanjung Kidurong power station_CC2 -- operating | gas | MYS | 2022 |  | Sarawak | Tanjung Kidurong | operating | e_w691633796-275_MYS | w691633796-275_MYS | 0.421 | 700 | 22.5 | 2.4 | 0.576 |  | 55 | 4 | 4 | 45 | 45 | 3 | 40 | 9
ep_gas_combined_cycle_G100000401016 | Tanjung Kidurong power station_CC3 -- operating | gas | MYS | 2022 |  | Sarawak | Tanjung Kidurong | operating | e_w691633796-275_MYS | w691633796-275_MYS | 0.421 | 700 | 22.5 | 2.4 | 0.576 |  | 55 | 4 | 4 | 45 | 45 | 3 | 40 | 9
ep_gas_combined_cycle_G100000404319 | Connaught Bridge power station_CC2 -- operating | gas | MYS | 2016 | 2037 | Selangor | Klang | operating | e_MY46-275_MYS | MY46-275_MYS | 0.375 | 700 | 22.5 | 2.4 | 0.5568 |  | 55 | 4 | 4 | 45 | 45 | 3 | 40 | 9
ep_gas_combined_cycle_G100000404322 | Gelugor power station_1 -- operating | gas | MYS | 2001 | 2024 | Penang | Jelutong | operating | e_w1324718458-275_MYS | w1324718458-275_MYS | 0.31 | 700 | 22.5 | 2.4 | 0.5232 |  | 55 | 4 | 4 | 45 | 45 | 3 | 40 | 9
ep_gas_combined_cycle_G100000404326 | Tanjung Kidurong power station_CC1 -- operating | gas | MYS | 2010 |  | Sarawak | Tanjung Kidurong | operating | e_w691633796-275_MYS | w691633796-275_MYS | 0.317 | 700 | 22.5 | 2.4 | 0.5232 |  | 55 | 4 | 4 | 45 | 45 | 3 | 40 | 9
ep_gas_combined_cycle_G100000404327 | Pahlawan power station_1 -- operating | gas | MYS | 1999 |  | Malacca | Tanjung Kling | operating | e_w554295894-275_MYS | w554295894-275_MYS | 0.322 | 700 | 22.5 | 2.4 | 0.504 |  | 55 | 4 | 4 | 45 | 45 | 3 | 40 | 9
ep_gas_combined_cycle_G100000404332 | Telok Gong 2 power station_1 -- operating | gas | MYS | 2002 | 2023 | Malacca | Telok Gong | operating | e_w554456729-275_MYS | w554456729-275_MYS | 0.72 | 700 | 22.5 | 2.4 | 0.5232 |  | 55 | 4 | 4 | 45 | 45 | 3 | 40 | 9
ep_gas_combined_cycle_G100000404333 | Kuala Langat power station_1 -- operating | gas | MYS | 1996 | 2026 | Selangor | Kuala Langat | operating | e_MY57-275_MYS | MY57-275_MYS | 0.72 | 700 | 22.5 | 2.4 | 0.504 |  | 55 | 4 | 4 | 45 | 45 | 3 | 40 | 9
ep_gas_combined_cycle_G100000404337 | Patau-Patau power station_1 -- operating | gas | MYS | 1992 |  | Sabah | Labuan | operating | e_w1285211558-275_MYS | w1285211558-275_MYS | 0.112 | 805 | 24.75 | 2.64 | 0.48 |  | 50 | 2 | 2 | 60 | 60 | 1.75 | 25 | 6
ep_gas_combined_cycle_G100000404338 | Prai power station_1 -- operating | gas | MYS | 2003 | 2024 | Penang | Perai | operating | e_w1324718458-275_MYS | w1324718458-275_MYS | 0.35 | 700 | 22.5 | 2.4 | 0.5232 |  | 55 | 4 | 4 | 45 | 45 | 3 | 40 | 9
ep_gas_combined_cycle_G100000404345 | Ranhill Powertron power station_I -- operating | gas | MYS | 2007 |  | Sabah | Kota Kinabalu | operating | e_w450080688-275_MYS | w450080688-275_MYS | 0.19 | 805 | 24.75 | 2.64 | 0.4992 |  | 50 | 2 | 2 | 60 | 60 | 1.75 | 25 | 6
ep_gas_combined_cycle_G100000404346 | Ranhill Powertron power station_II -- operating | gas | MYS | 2010 |  | Sabah | Kota Kinabalu | operating | e_w450080688-275_MYS | w450080688-275_MYS | 0.19 | 805 | 24.75 | 2.64 | 0.4992 |  | 50 | 2 | 2 | 60 | 60 | 1.75 | 25 | 6
ep_gas_combined_cycle_G100000404347 | Lumut SEV power station_1 -- operating | gas | MYS | 1996 | 2027 | Perak | Pantai Remis | operating | e_w552589219-275_MYS | w552589219-275_MYS | 0.652 | 700 | 22.5 | 2.4 | 0.504 |  | 55 | 4 | 4 | 45 | 45 | 3 | 40 | 9
ep_gas_combined_cycle_G100000404348 | Lumut SEV power station_2 -- operating | gas | MYS | 1997 | 2027 | Perak | Pantai Remis | operating | e_w552589219-275_MYS | w552589219-275_MYS | 0.652 | 700 | 22.5 | 2.4 | 0.504 |  | 55 | 4 | 4 | 45 | 45 | 3 | 40 | 9
ep_gas_combined_cycle_G100000404349 | Sepangar Bay Power Corporation (IPP) power station_1 -- operating | gas | MYS | 2006 |  | Sabah | Kota Kinabalu | operating | e_w450080688-275_MYS | w450080688-275_MYS | 0.1138 | 805 | 24.75 | 2.64 | 0.4992 |  | 50 | 2 | 2 | 60 | 60 | 1.75 | 25 | 6
ep_gas_combined_cycle_G100000404350 | Perlis power station_1 -- operating | gas | MYS | 2003 | 2024 | Perlis | Simpang Ampat | operating | e_w286559638-275_MYS | w286559638-275_MYS | 0.65 | 700 | 22.5 | 2.4 | 0.5232 |  | 55 | 4 | 4 | 45 | 45 | 3 | 40 | 9
ep_gas_combined_cycle_G100000404351 | Prai (TNB) power station_1 -- operating | gas | MYS | 2016 |  | Penang | Perai | operating | e_w1324718458-275_MYS | w1324718458-275_MYS | 0.536 | 700 | 22.5 | 2.4 | 0.5568 |  | 55 | 4 | 4 | 45 | 45 | 3 | 40 | 9
ep_gas_combined_cycle_G100000404352 | Prai (TNB) power station_2 -- operating | gas | MYS | 2016 |  | Penang | Perai | operating | e_w1324718458-275_MYS | w1324718458-275_MYS | 0.536 | 700 | 22.5 | 2.4 | 0.5568 |  | 55 | 4 | 4 | 45 | 45 | 3 | 40 | 9
ep_gas_combined_cycle_G100000404353 | Tuanku Jaafar power station_1 -- operating | gas | MYS | 2005 | 2028 | Negeri Sembilan | Port Dickson | operating | e_MY62-275_MYS | MY62-275_MYS | 0.75 | 700 | 22.5 | 2.4 | 0.5232 |  | 55 | 4 | 4 | 45 | 45 | 3 | 40 | 9
ep_gas_combined_cycle_G100000404354 | Tuanku Jaafar power station_2 -- operating | gas | MYS | 2009 | 2030 | Negeri Sembilan | Port Dickson | operating | e_MY62-275_MYS | MY62-275_MYS | 0.75 | 700 | 22.5 | 2.4 | 0.5232 |  | 55 | 4 | 4 | 45 | 45 | 3 | 40 | 9
ep_gas_combined_cycle_G100000404355 | Kimanis power station_1 -- operating | gas | MYS | 2014 |  | Sabah | Papar | operating | e_w562298165-275_MYS | w562298165-275_MYS | 0.095 | 805 | 24.75 | 2.64 | 0.5376 |  | 50 | 2 | 2 | 60 | 60 | 1.75 | 25 | 6
ep_gas_combined_cycle_G100000404356 | Kimanis power station_2 -- operating | gas | MYS | 2014 |  | Sabah | Papar | operating | e_w562298165-275_MYS | w562298165-275_MYS | 0.095 | 805 | 24.75 | 2.64 | 0.5376 |  | 50 | 2 | 2 | 60 | 60 | 1.75 | 25 | 6
ep_gas_combined_cycle_G100000404357 | Kimanis power station_3 -- operating | gas | MYS | 2014 |  | Sabah | Papar | operating | e_w562298165-275_MYS | w562298165-275_MYS | 0.095 | 805 | 24.75 | 2.64 | 0.5376 |  | 50 | 2 | 2 | 60 | 60 | 1.75 | 25 | 6
ep_gas_combined_cycle_G100000404358 | Kimanis SPR power station_1 -- operating | gas | MYS | 2014 |  | Sabah | Papar | operating | e_w562298165-275_MYS | w562298165-275_MYS | 0.1 | 805 | 24.75 | 2.64 | 0.5376 |  | 50 | 2 | 2 | 60 | 60 | 1.75 | 25 | 6
ep_gas_combined_cycle_G100000404359 | Kulim power station_1 -- operating | gas | MYS | 1996 |  | Kedah | Kulim | operating | e_MY11-275_MYS | MY11-275_MYS | 0.22 | 805 | 24.75 | 2.64 | 0.48 |  | 50 | 2 | 2 | 60 | 60 | 1.75 | 25 | 6
ep_gas_combined_cycle_G100000404361 | Melaka Refinery power station_1 -- operating | gas | MYS | 2008 |  | Malacca | Sungai Udang | operating | e_w554295894-275_MYS | w554295894-275_MYS | 0.15 | 805 | 24.75 | 2.64 | 0.4992 |  | 50 | 2 | 2 | 60 | 60 | 1.75 | 25 | 6
ep_gas_combined_cycle_G100000404367 | Palua Indah power station_1 -- construction | gas | MYS | 2025 |  | Selangor | Pulau Indah | construction | e_MY40-275_MYS | MY40-275_MYS | 0.6 | 700 | 22.5 | 2.4 | 0.576 |  | 55 | 4 | 4 | 45 | 45 | 3 | 40 | 9
ep_gas_combined_cycle_G100000404368 | Palua Indah power station_2 -- construction | gas | MYS | 2025 |  | Selangor | Pulau Indah | construction | e_MY40-275_MYS | MY40-275_MYS | 0.6 | 700 | 22.5 | 2.4 | 0.576 |  | 55 | 4 | 4 | 45 | 45 | 3 | 40 | 9
ep_gas_gas_turbine_G100000404325 | Miri power station_1 -- operating | gas | MYS | 1972 |  | Sarawak | Miri | operating | e_w513950834-275_MYS | w513950834-275_MYS | 0.104 | 644 | 16.5 | 3.52 | 0.2208 |  | 30 | 1 | 1 | 100 | 100 | 0.75 | 15 | 4
ep_gas_gas_turbine_G100000404342 | Putrajaya power station_4 -- operating | gas | MYS | 1993 | 2025 | Selangor | Serdang | operating | e_MY50-275_MYS | MY50-275_MYS | 0.135 | 644 | 16.5 | 3.52 | 0.2544 |  | 30 | 1 | 1 | 100 | 100 | 0.75 | 15 | 4
ep_gas_gas_turbine_G100000404343 | Putrajaya power station_5 -- operating | gas | MYS | 1993 | 2025 | Selangor | Serdang | operating | e_MY50-275_MYS | MY50-275_MYS | 0.135 | 644 | 16.5 | 3.52 | 0.2544 |  | 30 | 1 | 1 | 100 | 100 | 0.75 | 15 | 4
ep_gas_gas_turbine_G100000411110 | Powertek power station_4 -- operating | gas | MYS | 1995 |  | Malacca | Telok Gong | operating | e_w554456729-275_MYS | w554456729-275_MYS | 0.11 | 644 | 16.5 | 3.52 | 0.2544 |  | 30 | 1 | 1 | 100 | 100 | 0.75 | 15 | 4
ep_gas_gas_turbine_G100000411111 | Powertek power station_3 -- operating | gas | MYS | 1995 |  | Malacca | Telok Gong | operating | e_w554456729-275_MYS | w554456729-275_MYS | 0.11 | 644 | 16.5 | 3.52 | 0.2544 |  | 30 | 1 | 1 | 100 | 100 | 0.75 | 15 | 4
ep_gas_gas_turbine_G100000411112 | Powertek power station_2 -- operating | gas | MYS | 1995 |  | Malacca | Telok Gong | operating | e_w554456729-275_MYS | w554456729-275_MYS | 0.11 | 644 | 16.5 | 3.52 | 0.2544 |  | 30 | 1 | 1 | 100 | 100 | 0.75 | 15 | 4
ep_gas_gas_turbine_G100000411113 | Powertek power station_1 -- operating | gas | MYS | 1995 |  | Malacca | Telok Gong | operating | e_w554456729-275_MYS | w554456729-275_MYS | 0.11 | 644 | 16.5 | 3.52 | 0.2544 |  | 30 | 1 | 1 | 100 | 100 | 0.75 | 15 | 4
ep_gas_steam_turbine_G100000406296 | Sultan Aziz power station_2 -- operating | gas | MYS | 1986 | 2029 | Selangor | Kapar | operating | e_MY40-275_MYS | MY40-275_MYS | 0.282 | 966 | 33 | 3.96 | 0.3072 |  | 40 | 5 | 5 | 30 | 30 | 3 | 35 | 7
ep_gas_steam_turbine_G100000406297 | Sultan Aziz power station_1 -- operating | gas | MYS | 1985 | 2029 | Selangor | Kapar | operating | e_MY40-275_MYS | MY40-275_MYS | 0.282 | 966 | 33 | 3.96 | 0.3072 |  | 40 | 5 | 5 | 30 | 30 | 3 | 35 | 7
ep_gas_steam_turbine_G100001030269 | Eastern Steel Kemaman plant power station_1 -- operating | gas | MYS | 2015 |  | Terengganu | Kemaman | operating | e_w552681748-275_MYS | w552681748-275_MYS | 0.055 | 966 | 33 | 3.96 | 0.3312 |  | 35 | 3 | 3 | 40 | 40 | 2 | 25 | 5
ep_gas_steam_turbine_G100001030270 | Eastern Steel Kemaman plant power station_2 -- operating | gas | MYS | 2015 |  | Terengganu | Kemaman | operating | e_w552681748-275_MYS | w552681748-275_MYS | 0.05 | 1134 | 39 | 4.32 | 0.3216 |  | 35 | 3 | 3 | 40 | 40 | 2 | 25 | 5
ep_gas_steam_turbine_G100001030271 | Eastern Steel Kemaman plant power station_3 -- operating | gas | MYS | 2015 |  | Terengganu | Kemaman | operating | e_w552681748-275_MYS | w552681748-275_MYS | 0.05 | 1134 | 39 | 4.32 | 0.3216 |  | 35 | 3 | 3 | 40 | 40 | 2 | 25 | 5
ep_hydro_dam_G100000602466 | Baleh hydroelectric plant_ -- construction | hydro | MYS | 2027 |  | Sarawak |  | construction | e_w513610290-275_MYS | w513610290-275_MYS | 1.285 | 1750 | 37.5 | 1.6 | 1
ep_hydro_dam_G100000602468 | Batang Ai hydroelectric plant_ -- operating | hydro | MYS | 1985 |  | Sarawak |  | operating | e_w320246940-275_MYS | w320246940-275_MYS | 0.108 | 2012.5 | 41.25 | 1.76 | 1
ep_hydro_dam_G100000602470 | Hulu Terengganu hydroelectric plant_ -- operating | hydro | MYS | 2015 |  | Terengganu |  | operating | e_w892365043-275_MYS | w892365043-275_MYS | 0.265 | 2012.5 | 41.25 | 1.76 | 1
ep_hydro_dam_G100000602471 | Kenering hydroelectric plant_ -- operating | hydro | MYS | 1984 |  | Perak |  | operating | e_MY15-275_MYS | MY15-275_MYS | 0.12 | 2012.5 | 41.25 | 1.76 | 1
ep_hydro_dam_G100000602476 | Murum hydroelectric plant_ -- operating | hydro | MYS | 2013 |  | Sarawak |  | operating | e_MY59-275_MYS | MY59-275_MYS | 0.944 | 1750 | 37.5 | 1.6 | 1
ep_hydro_dam_G100000602477 | Nenggiri hydroelectric plant_ -- construction | hydro | MYS | 2027 |  | Kelantan | Mukim Ulu Nenggiri | construction | e_w662315251-275_MYS | w662315251-275_MYS | 0.3 | 2012.5 | 41.25 | 1.76 | 1
ep_hydro_dam_G100000602479 | Pergau hydroelectric plant_ -- operating | hydro | MYS | 1997 |  | Kelantan |  | operating | e_MY4-275_MYS | MY4-275_MYS | 0.6 | 1750 | 37.5 | 1.6 | 1
ep_hydro_dam_G100000602480 | Sultan Idris II Woh hydroelectric plant_ -- operating | hydro | MYS | 1965 |  | Perak |  | operating | e_w755036990-275_MYS | w755036990-275_MYS | 0.15 | 2012.5 | 41.25 | 1.76 | 1
ep_hydro_dam_G100000602481 | Sultan Idris Woh hydroelectric plant_ -- operating | hydro | MYS | 1967 |  | Perak |  | operating | e_w755036990-275_MYS | w755036990-275_MYS | 0.15 | 2012.5 | 41.25 | 1.76 | 1
ep_hydro_dam_G100000602482 | Sultan Mahmud Kenyir hydroelectric plant_ -- operating | hydro | MYS | 1985 |  | Terengganu |  | operating | e_MY18-275_MYS | MY18-275_MYS | 0.4 | 1750 | 37.5 | 1.6 | 1
ep_hydro_dam_G100000602483 | Sultan Yussuf Jor hydroelectric plant_ -- operating | hydro | MYS | 1963 |  | Perak |  | operating | e_w755036990-275_MYS | w755036990-275_MYS | 0.1 | 2012.5 | 41.25 | 1.76 | 1
ep_hydro_dam_G100000602486 | Temenggor hydroelectric plant_ -- operating | hydro | MYS | 1977 |  | Perak |  | operating | e_w320730394-275_MYS | w320730394-275_MYS | 0.348 | 1750 | 37.5 | 1.6 | 1
ep_hydro_dam_G100000602490 | Ulu Jelai hydroelectric plant_ -- operating | hydro | MYS | 2016 |  | Pahang |  | operating | e_w662315251-275_MYS | w662315251-275_MYS | 0.372 | 1750 | 37.5 | 1.6 | 1
ep_hydro_dam_G100000604225 | Bakun hydroelectric plant_ -- operating | hydro | MYS | 2011 |  | Sarawak |  | operating | e_w513610290-275_MYS | w513610290-275_MYS | 2.4 | 1750 | 37.5 | 1.6 | 1
ep_hydro_dam_G100001027324 | Bersia hydroelectric plant_ -- operating | hydro | MYS | 1983 |  | Perak |  | operating | e_MY8-275_MYS | MY8-275_MYS | 0.072 | 2012.5 | 41.25 | 1.76 | 1
ep_hydro_ror_G100000602487 | Tenom Pangi hydroelectric plant_ -- operating | hydro | MYS | 1984 |  | Sabah |  | operating | e_MY16-275_MYS | MY16-275_MYS | 0.075 | 1771 | 45.375 | 2.2 | 1
ep_hydro_ror_G100001027325 | Sungai Piah Lower hydroelectric plant_ -- operating | hydro | MYS | 1999 |  | Perak |  | operating | e_w313430364-275_MYS | w313430364-275_MYS | 0.054 | 1771 | 45.375 | 2.2 | 1
ep_hydro_w513610290-275_MYS__irena | Aggregated Plant - IRENA Gap - way/513610290-275_Missing Hydro Capacity -- operating | hydro | MYS | 2022 |  |  |  | operating | e_w513610290-275_MYS | w513610290-275_MYS | 0.053045 |  |  |  | 0.33123
ep_hydro_w892365043-275_MYS__irena | Aggregated Plant - IRENA Gap - way/892365043-275_Missing Hydro Capacity -- operating | hydro | MYS | 2022 |  |  |  | operating | e_w892365043-275_MYS | w892365043-275_MYS | 0.01594 |  |  |  | 0.33123
ep_m_gas_combined_cycle_G100000404321 | Lumut GB3 power station_1 -- mothballed | gas | MYS | 2001 | 2022 | Perak | Pantai Remis | mothballed | e_w552589219-275_MYS | w552589219-275_MYS | 0.64 | 700 | 22.5 | 2.4 | 0.5232
ep_m_gas_combined_cycle_G100000404362 | Pasir Gudang (TNB) power station_CC1 -- mothballed | gas | MYS | 1994 | 2022 | Johor | Pasir Gudang | mothballed | e_MY73-275_MYS | MY73-275_MYS | 0.275 | 805 | 24.75 | 2.64 | 0.48
ep_solar_006__irena | Aggregated Plant -- operating | solar | MYS | 2022 |  |  |  | operating | elc_spv_MYS_006 | 6 | 0.070432 |  |  |  | 0.33123 | 0.18688
ep_solar_010__irena | Aggregated Plant -- operating | solar | MYS | 2022 |  |  |  | operating | elc_spv_MYS_010 | 10 | 0.07042 |  |  |  | 0.33123 | 0.18688
ep_solar_015__irena | Aggregated Plant -- operating | solar | MYS | 2022 |  |  |  | operating | elc_spv_MYS_015 | 15 | 0.077034 |  |  |  | 0.33123 | 0.18688
ep_solar_pv_001 | Aggregated Plant -- operating | solar | MYS | 2023 |  |  |  | operating | elc_spv_MYS_001 | 1 | 0.0109 | 850.5 | 14.625 | 0 | 1 | 0.1926
ep_solar_pv_002 | Aggregated Plant -- operating | solar | MYS | 2015 |  |  |  | operating | elc_spv_MYS_002 | 2 | 0.0038 | 850.5 | 14.625 | 0 | 1 | 0.18344
ep_solar_pv_002 | Aggregated Plant -- operating | solar | MYS | 2023 |  |  |  | operating | elc_spv_MYS_002 | 2 | 0.0096 | 850.5 | 14.625 | 0 | 1 | 0.18344
ep_solar_pv_003 | Aggregated Plant -- operating | solar | MYS | 2017 |  |  |  | operating | elc_spv_MYS_003 | 3 | 0.0038 | 850.5 | 14.625 | 0 | 1 | 0.19799
ep_solar_pv_003 | Aggregated Plant -- operating | solar | MYS | 2018 |  |  |  | operating | elc_spv_MYS_003 | 3 | 0.048 | 850.5 | 14.625 | 0 | 1 | 0.19799
ep_solar_pv_007 | Aggregated Plant -- operating | solar | MYS | 2012 |  |  |  | operating | elc_spv_MYS_007 | 7 | 0.008 | 850.5 | 14.625 | 0 | 1 | 0.18733
ep_solar_pv_007 | Aggregated Plant -- operating | solar | MYS | 2013 |  |  |  | operating | elc_spv_MYS_007 | 7 | 0.019 | 850.5 | 14.625 | 0 | 1 | 0.19453
ep_solar_pv_007 | Aggregated Plant -- operating | solar | MYS | 2014 |  |  |  | operating | elc_spv_MYS_007 | 7 | 0.0087 | 850.5 | 14.625 | 0 | 1 | 0.18102
ep_solar_pv_007 | Aggregated Plant -- operating | solar | MYS | 2015 |  |  |  | operating | elc_spv_MYS_007 | 7 | 0.027 | 850.5 | 14.625 | 0 | 1 | 0.18883
ep_solar_pv_007 | Aggregated Plant -- operating | solar | MYS | 2017 |  |  |  | operating | elc_spv_MYS_007 | 7 | 0.0978 | 850.5 | 14.625 | 0 | 1 | 0.19497
ep_solar_pv_007 | Aggregated Plant -- operating | solar | MYS | 2018 |  |  |  | operating | elc_spv_MYS_007 | 7 | 0.2759 | 820.8153 | 14.0949 | 0 | 1 | 0.19118
ep_solar_pv_007 | Aggregated Plant -- operating | solar | MYS | 2019 |  |  |  | operating | elc_spv_MYS_007 | 7 | 0.4088 | 791.3219 | 13.5682 | 0 | 1 | 0.18823
ep_solar_pv_007 | Aggregated Plant -- operating | solar | MYS | 2020 |  |  |  | operating | elc_spv_MYS_007 | 7 | 0.2216 | 850.5 | 14.625 | 0 | 1 | 0.18746
ep_solar_pv_007 | Aggregated Plant -- operating | solar | MYS | 2021 |  |  |  | operating | elc_spv_MYS_007 | 7 | 0.1754 | 767.1705 | 13.137 | 0 | 1 | 0.1882
ep_solar_pv_007 | Aggregated Plant -- operating | solar | MYS | 2022 |  |  |  | operating | elc_spv_MYS_007 | 7 | 0.6063 | 745.1363 | 12.7435 | 0 | 1 | 0.19254
ep_solar_pv_007 | Aggregated Plant -- operating | solar | MYS | 2023 |  |  |  | operating | elc_spv_MYS_007 | 7 | 0.277 | 816.3845 | 14.0158 | 0 | 1 | 0.18847
ep_solar_pv_007 | Aggregated Plant -- construction | solar | MYS | 2025 |  |  |  | construction | elc_spv_MYS_007 | 7 | 0.05 | 850.5 | 14.625 | 0 | 1 | 0.184
ep_solar_pv_007 | Aggregated Plant -- construction | solar | MYS | 2026 |  |  |  | construction | elc_spv_MYS_007 | 7 | 0.098 | 724.5 | 12.375 | 0 | 1 | 0.20229
ep_solar_pv_007 | Aggregated Plant -- construction | solar | MYS | 2028 |  |  |  | construction | elc_spv_MYS_007 | 7 | 0.1 | 850.5 | 14.625 | 0 | 1 | 0.18827
ep_solar_pv_010 | Aggregated Plant -- operating | solar | MYS | 2015 |  |  |  | operating | elc_spv_MYS_010 | 10 | 0.0019 | 850.5 | 14.625 | 0 | 1 | 0.17332
ep_solar_pv_010 | Aggregated Plant -- construction | solar | MYS | 2028 |  |  |  | construction | elc_spv_MYS_010 | 10 | 0.05 | 850.5 | 14.625 | 0 | 1 | 0.17332
ep_solar_pv_011 | Aggregated Plant -- operating | solar | MYS | 2017 |  |  |  | operating | elc_spv_MYS_011 | 11 | 0.001 | 850.5 | 14.625 | 0 | 1 | 0.1941
ep_solar_pv_011 | Aggregated Plant -- operating | solar | MYS | 2022 |  |  |  | operating | elc_spv_MYS_011 | 11 | 0.0045 | 850.5 | 14.625 | 0 | 1 | 0.1941
ep_solar_pv_011 | Aggregated Plant -- operating | solar | MYS | 2023 |  |  |  | operating | elc_spv_MYS_011 | 11 | 0.0124 | 850.5 | 14.625 | 0 | 1 | 0.1941
ep_solar_pv_012 | Aggregated Plant -- operating | solar | MYS | 2017 |  |  |  | operating | elc_spv_MYS_012 | 12 | 0.0013 | 850.5 | 14.625 | 0 | 1 | 0.18532

## iamc_data
Model | Scenario | Region | Variable | Unit | 2020 | 2025 | 2030 | 2035 | 2040 | 2045 | 2050 | variable | potential_use | commodity
Downscaling[MESSAGEix-GLOBIOM 1.1-M-R12] | Delayed transition | MYS | Final Energy¦Industry¦Electricity | EJ/yr | 0.2184 | 0.2227 | 0.242 | 0.2533 | 0.2462 | 0.281 | 0.2937 | Final Energy¦Industry¦Electricity | demand_projection | elc_industry
Downscaling[MESSAGEix-GLOBIOM 1.1-M-R12] | Net Zero 2050 | MYS | Final Energy¦Industry¦Electricity | EJ/yr | 0.2222 | 0.2285 | 0.2639 | 0.2858 | 0.307 | 0.3627 | 0.3788 | Final Energy¦Industry¦Electricity | demand_projection | elc_industry
Downscaling[MESSAGEix-GLOBIOM 1.1-M-R12] | Nationally Determined Contributions (NDCs) | MYS | Final Energy¦Transportation¦Electricity | EJ/yr | 0.0033 | 0.0049 | 0.0065 | 0.0143 | 0.0285 | 0.0632 | 0.1256 | Final Energy¦Transportation¦Electricity | demand_projection | elc_transport
Downscaling[MESSAGEix-GLOBIOM 1.1-M-R12] | Nationally Determined Contributions (NDCs) | MYS | Final Energy¦Residential and Commercial¦Electricity | EJ/yr | 0.3261 | 0.3622 | 0.3636 | 0.4139 | 0.4314 | 0.5147 | 0.5885 | Final Energy¦Residential and Commercial¦Electricity | demand_projection | elc_buildings
Downscaling[MESSAGEix-GLOBIOM 1.1-M-R12] | Nationally Determined Contributions (NDCs) | MYS | Final Energy¦Industry¦Electricity | EJ/yr | 0.225 | 0.2229 | 0.2367 | 0.2472 | 0.2381 | 0.2571 | 0.2689 | Final Energy¦Industry¦Electricity | demand_projection | elc_industry
Downscaling[MESSAGEix-GLOBIOM 1.1-M-R12] | Below 2°C | MYS | Final Energy¦Industry¦Electricity | EJ/yr | 0.2212 | 0.2272 | 0.2388 | 0.2475 | 0.2341 | 0.2643 | 0.276 | Final Energy¦Industry¦Electricity | demand_projection | elc_industry
Downscaling[MESSAGEix-GLOBIOM 1.1-M-R12] | Below 2°C | MYS | Final Energy¦Residential and Commercial¦Electricity | EJ/yr | 0.3218 | 0.3601 | 0.3676 | 0.419 | 0.437 | 0.5288 | 0.6201 | Final Energy¦Residential and Commercial¦Electricity | demand_projection | elc_buildings
Downscaling[MESSAGEix-GLOBIOM 1.1-M-R12] | Below 2°C | MYS | Final Energy¦Transportation¦Electricity | EJ/yr | 0.0033 | 0.005 | 0.0121 | 0.0259 | 0.0454 | 0.085 | 0.1451 | Final Energy¦Transportation¦Electricity | demand_projection | elc_transport
Downscaling[MESSAGEix-GLOBIOM 1.1-M-R12] | Current Policies | MYS | Final Energy¦Transportation¦Electricity | EJ/yr | 0.0035 | 0.0054 | 0.0065 | 0.0155 | 0.0266 | 0.0507 | 0.0867 | Final Energy¦Transportation¦Electricity | demand_projection | elc_transport
Downscaling[MESSAGEix-GLOBIOM 1.1-M-R12] | Net Zero 2050 | MYS | Final Energy¦Residential and Commercial¦Electricity | EJ/yr | 0.3226 | 0.3628 | 0.3763 | 0.4118 | 0.4528 | 0.5566 | 0.6727 | Final Energy¦Residential and Commercial¦Electricity | demand_projection | elc_buildings
Downscaling[MESSAGEix-GLOBIOM 1.1-M-R12] | Current Policies | MYS | Final Energy¦Industry¦Electricity | EJ/yr | 0.2181 | 0.2224 | 0.2419 | 0.2515 | 0.2336 | 0.255 | 0.2717 | Final Energy¦Industry¦Electricity | demand_projection | elc_industry
Downscaling[MESSAGEix-GLOBIOM 1.1-M-R12] | Current Policies | MYS | Final Energy¦Residential and Commercial¦Electricity | EJ/yr | 0.3213 | 0.3625 | 0.3646 | 0.3996 | 0.4009 | 0.4829 | 0.5635 | Final Energy¦Residential and Commercial¦Electricity | demand_projection | elc_buildings
Downscaling[MESSAGEix-GLOBIOM 1.1-M-R12] | Net Zero 2050 | MYS | Final Energy¦Transportation¦Electricity | EJ/yr | 0.0032 | 0.0048 | 0.0112 | 0.0217 | 0.0353 | 0.061 | 0.1286 | Final Energy¦Transportation¦Electricity | demand_projection | elc_transport
Downscaling[MESSAGEix-GLOBIOM 1.1-M-R12] | Delayed transition | MYS | Final Energy¦Residential and Commercial¦Electricity | EJ/yr | 0.3225 | 0.3635 | 0.3638 | 0.4098 | 0.4317 | 0.5081 | 0.6076 | Final Energy¦Residential and Commercial¦Electricity | demand_projection | elc_buildings
Downscaling[MESSAGEix-GLOBIOM 1.1-M-R12] | Low demand | MYS | Final Energy¦Industry¦Electricity | EJ/yr | 0.2274 | 0.2247 | 0.2169 | 0.2167 | 0.1946 | 0.1685 | 0.1311 | Final Energy¦Industry¦Electricity | demand_projection | elc_industry
Downscaling[MESSAGEix-GLOBIOM 1.1-M-R12] | Fragmented World | MYS | Final Energy¦Transportation¦Electricity | EJ/yr | 0.0032 | 0.0049 | 0.0064 | 0.0137 | 0.028 | 0.0596 | 0.1156 | Final Energy¦Transportation¦Electricity | demand_projection | elc_transport
Downscaling[MESSAGEix-GLOBIOM 1.1-M-R12] | Fragmented World | MYS | Final Energy¦Residential and Commercial¦Electricity | EJ/yr | 0.3272 | 0.3648 | 0.3629 | 0.402 | 0.4143 | 0.4918 | 0.5657 | Final Energy¦Residential and Commercial¦Electricity | demand_projection | elc_buildings
Downscaling[MESSAGEix-GLOBIOM 1.1-M-R12] | Fragmented World | MYS | Final Energy¦Industry¦Electricity | EJ/yr | 0.2244 | 0.2236 | 0.239 | 0.2501 | 0.2182 | 0.2326 | 0.2517 | Final Energy¦Industry¦Electricity | demand_projection | elc_industry
Downscaling[MESSAGEix-GLOBIOM 1.1-M-R12] | Low demand | MYS | Final Energy¦Residential and Commercial¦Electricity | EJ/yr | 0.3312 | 0.3693 | 0.2934 | 0.2527 | 0.2217 | 0.2115 | 0.1938 | Final Energy¦Residential and Commercial¦Electricity | demand_projection | elc_buildings
Downscaling[MESSAGEix-GLOBIOM 1.1-M-R12] | Low demand | MYS | Final Energy¦Transportation¦Electricity | EJ/yr | 0.0033 | 0.005 | 0.0096 | 0.017 | 0.0309 | 0.0719 | 0.1293 | Final Energy¦Transportation¦Electricity | demand_projection | elc_transport
Downscaling[MESSAGEix-GLOBIOM 1.1-M-R12] | Delayed transition | MYS | Final Energy¦Transportation¦Electricity | EJ/yr | 0.0036 | 0.0055 | 0.0068 | 0.0145 | 0.0265 | 0.056 | 0.1064 | Final Energy¦Transportation¦Electricity | demand_projection | elc_transport
Downscaling[MESSAGEix-GLOBIOM 1.1-M-R12] | Net Zero 2050 | MYS | Price¦Primary Energy¦Biomass | US$2010/GJ | 3.0362 | 2.7907 | 39.5231 | 25.5313 | 35.2803 | 40.2261 | 40.9148 | Price¦Primary Energy¦Biomass | fuel_supply | bioenergy
Downscaling[MESSAGEix-GLOBIOM 1.1-M-R12] | Net Zero 2050 | MYS | Price¦Primary Energy¦Coal | US$2010/GJ | 1.9521 | 2.4868 | 0.5413 | 14.422 | 3.8837 | 12.8342 | 9.0476 | Price¦Primary Energy¦Coal | fuel_supply | coal
Downscaling[MESSAGEix-GLOBIOM 1.1-M-R12] | Net Zero 2050 | MYS | Price¦Primary Energy¦Gas | US$2010/GJ | 2.5816 | 2.9895 | 6.4503 | 6.469 | 8.0774 | 9.2646 | 10.5719 | Price¦Primary Energy¦Gas | fuel_supply | gas
Downscaling[MESSAGEix-GLOBIOM 1.1-M-R12] | Below 2°C | MYS | Price¦Primary Energy¦Gas | US$2010/GJ | 2.5816 | 2.9895 | 3.7052 | 3.9731 | 4.6887 | 5.1195 | 5.6043 | Price¦Primary Energy¦Gas | fuel_supply | gas
Downscaling[MESSAGEix-GLOBIOM 1.1-M-R12] | Low demand | MYS | Price¦Primary Energy¦Coal | US$2010/GJ | 1.9521 | 2.4868 | 1.5112 | 7.1324 | 4.9932 | 3.1406 | 6.9619 | Price¦Primary Energy¦Coal | fuel_supply | coal
Downscaling[MESSAGEix-GLOBIOM 1.1-M-R12] | Below 2°C | MYS | Price¦Secondary Energy¦Liquids¦Oil | US$2010/GJ | 3.0081 | 4.0835 | 4.2905 | 4.8894 | 4.9288 | 5.6014 | 5.7312 | Price¦Secondary Energy¦Liquids¦Oil | fuel_supply | oil
Downscaling[MESSAGEix-GLOBIOM 1.1-M-R12] | Below 2°C | MYS | Price¦Primary Energy¦Biomass | US$2010/GJ | 3.0362 | 2.7907 | 6.0197 | 6.2884 | 8.9973 | 8.1872 | 9.1384 | Price¦Primary Energy¦Biomass | fuel_supply | bioenergy
Downscaling[MESSAGEix-GLOBIOM 1.1-M-R12] | Below 2°C | MYS | Price¦Primary Energy¦Coal | US$2010/GJ | 1.9521 | 2.4868 | 1.3268 | 2.7972 | 1.9769 | 1.2437 | 2.4919 | Price¦Primary Energy¦Coal | fuel_supply | coal
Downscaling[MESSAGEix-GLOBIOM 1.1-M-R12] | Net Zero 2050 | MYS | Price¦Secondary Energy¦Liquids¦Oil | US$2010/GJ | 3.0081 | 4.0835 | 6.4254 | 5.3592 | 10.4002 | 4.334 | 4.9909 | Price¦Secondary Energy¦Liquids¦Oil | fuel_supply | oil
Downscaling[MESSAGEix-GLOBIOM 1.1-M-R12] | Low demand | MYS | Price¦Primary Energy¦Biomass | US$2010/GJ | 3.0362 | 2.7907 | 4.2147 | 7.7058 | 13.4625 | 18.975 | 18.8124 | Price¦Primary Energy¦Biomass | fuel_supply | bioenergy
Downscaling[MESSAGEix-GLOBIOM 1.1-M-R12] | Nationally Determined Contributions (NDCs) | MYS | Price¦Primary Energy¦Biomass | US$2010/GJ | 3.0362 | 2.7907 | 4.5862 | 4.0719 | 6.9028 | 5.6874 | 6.9613 | Price¦Primary Energy¦Biomass | fuel_supply | bioenergy
Downscaling[MESSAGEix-GLOBIOM 1.1-M-R12] | Nationally Determined Contributions (NDCs) | MYS | Price¦Primary Energy¦Gas | US$2010/GJ | 2.5816 | 2.9895 | 3.5609 | 3.8281 | 4.5963 | 4.8661 | 5.4252 | Price¦Primary Energy¦Gas | fuel_supply | gas
Downscaling[MESSAGEix-GLOBIOM 1.1-M-R12] | Delayed transition | MYS | Price¦Primary Energy¦Biomass | US$2010/GJ | 3.0362 | 2.5012 | 5.8751 | 8.328 | 9.3656 | 9.75 | 10.8828 | Price¦Primary Energy¦Biomass | fuel_supply | bioenergy
Downscaling[MESSAGEix-GLOBIOM 1.1-M-R12] | Delayed transition | MYS | Price¦Primary Energy¦Coal | US$2010/GJ | 1.9521 | 2.5065 | 2.2614 | 2.0849 | 2.6891 | 2.184 | 1.5924 | Price¦Primary Energy¦Coal | fuel_supply | coal
Downscaling[MESSAGEix-GLOBIOM 1.1-M-R12] | Delayed transition | MYS | Price¦Primary Energy¦Gas | US$2010/GJ | 2.5816 | 2.9328 | 3.5602 | 4.2174 | 4.7782 | 5.0401 | 5.7052 | Price¦Primary Energy¦Gas | fuel_supply | gas
Downscaling[MESSAGEix-GLOBIOM 1.1-M-R12] | Delayed transition | MYS | Price¦Secondary Energy¦Liquids¦Oil | US$2010/GJ | 3.0081 | 4.0812 | 4.6519 | 4.9836 | 4.8284 | 5.7197 | 5.5156 | Price¦Secondary Energy¦Liquids¦Oil | fuel_supply | oil
Downscaling[MESSAGEix-GLOBIOM 1.1-M-R12] | Fragmented World | MYS | Price¦Primary Energy¦Biomass | US$2010/GJ | 3.0362 | 2.5012 | 5.8751 | 4.5624 | 7.3327 | 6.5941 | 12.518 | Price¦Primary Energy¦Biomass | fuel_supply | bioenergy
Downscaling[MESSAGEix-GLOBIOM 1.1-M-R12] | Fragmented World | MYS | Price¦Primary Energy¦Coal | US$2010/GJ | 1.9521 | 2.5065 | 2.2614 | 4.1861 | 2.2049 | 0.9772 | 2.5212 | Price¦Primary Energy¦Coal | fuel_supply | coal
Downscaling[MESSAGEix-GLOBIOM 1.1-M-R12] | Nationally Determined Contributions (NDCs) | MYS | Price¦Secondary Energy¦Liquids¦Oil | US$2010/GJ | 3.0081 | 4.0835 | 4.6246 | 5.0647 | 5.2321 | 6.0363 | 6.2126 | Price¦Secondary Energy¦Liquids¦Oil | fuel_supply | oil
Downscaling[MESSAGEix-GLOBIOM 1.1-M-R12] | Fragmented World | MYS | Price¦Primary Energy¦Gas | US$2010/GJ | 2.5816 | 2.9328 | 3.5602 | 5.117 | 4.4341 | 4.9072 | 5.6573 | Price¦Primary Energy¦Gas | fuel_supply | gas
Downscaling[MESSAGEix-GLOBIOM 1.1-M-R12] | Current Policies | MYS | Price¦Primary Energy¦Biomass | US$2010/GJ | 3.0362 | 2.5012 | 5.8751 | 2.9922 | 5.5899 | 3.8088 | 3.5929 | Price¦Primary Energy¦Biomass | fuel_supply | bioenergy
Downscaling[MESSAGEix-GLOBIOM 1.1-M-R12] | Current Policies | MYS | Price¦Primary Energy¦Coal | US$2010/GJ | 1.9521 | 2.5065 | 2.2614 | 2.0832 | 2.3009 | 2.4499 | 2.5293 | Price¦Primary Energy¦Coal | fuel_supply | coal
Downscaling[MESSAGEix-GLOBIOM 1.1-M-R12] | Current Policies | MYS | Price¦Primary Energy¦Gas | US$2010/GJ | 2.5816 | 2.9328 | 3.5602 | 3.7897 | 4.4337 | 4.7732 | 5.1385 | Price¦Primary Energy¦Gas | fuel_supply | gas
Downscaling[MESSAGEix-GLOBIOM 1.1-M-R12] | Current Policies | MYS | Price¦Secondary Energy¦Liquids¦Oil | US$2010/GJ | 3.0081 | 4.0812 | 4.6519 | 5.1014 | 5.4521 | 5.9382 | 6.4339 | Price¦Secondary Energy¦Liquids¦Oil | fuel_supply | oil
Downscaling[MESSAGEix-GLOBIOM 1.1-M-R12] | Low demand | MYS | Price¦Primary Energy¦Gas | US$2010/GJ | 2.5816 | 2.9895 | 4.1039 | 4.3994 | 5.2907 | 5.9318 | 6.5294 | Price¦Primary Energy¦Gas | fuel_supply | gas
Downscaling[MESSAGEix-GLOBIOM 1.1-M-R12] | Nationally Determined Contributions (NDCs) | MYS | Price¦Primary Energy¦Coal | US$2010/GJ | 1.9521 | 2.4868 | 2.2533 | 2.113 | 1.875 | 1.8132 | 2.5 | Price¦Primary Energy¦Coal | fuel_supply | coal
Downscaling[MESSAGEix-GLOBIOM 1.1-M-R12] | Fragmented World | MYS | Price¦Secondary Energy¦Liquids¦Oil | US$2010/GJ | 3.0081 | 4.0812 | 4.6519 | 6.481 | 5.2473 | 5.9812 | 6.7315 | Price¦Secondary Energy¦Liquids¦Oil | fuel_supply | oil
Downscaling[MESSAGEix-GLOBIOM 1.1-M-R12] | Low demand | MYS | Price¦Secondary Energy¦Liquids¦Oil | US$2010/GJ | 3.0081 | 4.0835 | 2.0875 | 4.093 | 4.5254 | 9.1552 | 3.1106 | Price¦Secondary Energy¦Liquids¦Oil | fuel_supply | oil

## historical_data
EMBER Generation (TWh)
model_fuel | 2000 | 2001 | 2002 | 2003 | 2004 | 2005 | 2006 | 2007 | 2008 | 2009 | 2010 | 2011 | 2012 | 2013 | 2014 | 2015 | 2016 | 2017 | 2018 | 2019 | 2020 | 2021 | 2022 | 2023
bioenergy | 0.57 | 0.57 | 0.4 | 0.42 | 0.58 | 0.59 | 0.62 | 0.76 | 0.8 | 1.39 | 1.26 | 1.54 | 1.5 | 1.1 | 0.69 | 0.75 | 0.76 | 0.76 | 1.35 | 1.14 | 1.23 | 1.23 | 1.23 | 1.23
coal | 4.04 | 6.24 | 9.56 | 13.44 | 22.63 | 25.23 | 26.63 | 30.86 | 31.03 | 37.64 | 49.4 | 52.3 | 55.62 | 53.66 | 55.83 | 63.47 | 69.15 | 68.87 | 77.29 | 76.41 | 88.88 | 79.38 | 77.78 | 81.4
gas | 55.94 | 60.11 | 60.01 | 60.39 | 63.88 | 63.89 | 67.39 | 67.95 | 71.48 | 67.35 | 65.22 | 55.73 | 60.99 | 71.17 | 73.84 | 69.96 | 65.23 | 62.13 | 64.05 | 72.28 | 53.69 | 60.96 | 68.45 | 69.23
hydro | 6.99 | 6.07 | 5.41 | 5.09 | 5.57 | 6.01 | 6.32 | 5.96 | 7.81 | 6.89 | 6.36 | 8.06 | 9.25 | 11.8 | 13.39 | 13.92 | 20.02 | 26.85 | 26.33 | 26.2 | 27.3 | 30.2 | 31.78 | 31.51
oil | 2.36 | 2.79 | 5.49 | 3.97 | 3.4 | 3.03 | 3.03 | 3.02 | 2.71 | 2.84 | 2.8 | 9.44 | 6.71 | 3.1 | 3.49 | 1.74 | 1.18 | 1.7 | 0.93 | 1.01 | 0.85 | 1.14 | 1.64 | 1.19
solar | 0 | 0 | 0 | 0 | 0 | 0 | 0 | 0 | 0 | 0 | 0 | 0 | 0.01 | 0.14 | 0.23 | 0.27 | 0.31 | 0.33 | 0.63 | 1.46 | 2.06 | 2.3 | 2.75 | 3.24
windon | 0 | 0 | 0 | 0 | 0 | 0 | 0 | 0 | 0 | 0 | 0 | 0 | 0 | 0 | 0 | 0 | 0 | 0 | 0 | 0 | 0 | 0 | 0 | 0
EMBER Capacity (GW)
model_fuel | 2000 | 2001 | 2002 | 2003 | 2004 | 2005 | 2006 | 2007 | 2008 | 2009 | 2010 | 2011 | 2012 | 2013 | 2014 | 2015 | 2016 | 2017 | 2018 | 2019 | 2020 | 2021 | 2022 | 2023
bioenergy | 0.68 | 0.68 | 0.68 | 0.69 | 0.69 | 0.69 | 0.69 | 0.72 | 0.72 | 0.72 | 0.65 | 0.77 | 0.76 | 1.04 | 1.42 | 1.55 | 1.52 | 0.79 | 0.8 | 0.88 | 0.88 | 0.9 | 0.9 | 0.9
coal | 1.7 | 1.7 | 2.4 | 3.8 | 3.91 | 3.91 | 4.61 | 6.01 | 6.01 | 7.68 | 7.68 | 7.68 | 7.68 | 7.68 | 7.68 | 8.68 | 9.68 | 10.68 | 10.68 | 13.28 | 13.28 | 13.28 | 13.28 | 13.28
gas | 6.72 | 7.67 | 8.39 | 9.39 | 9.39 | 10.14 | 10.25 | 10.44 | 10.59 | 11.34 | 11.85 | 11.85 | 11.85 | 11.85 | 12.24 | 12.24 | 13.68 | 15.58 | 15.58 | 15.58 | 13.78 | 16.88 | 17.72 | 17.72
hydro | 2.09 | 2.07 | 2.11 | 2.11 | 2.11 | 2.06 | 2.11 | 2.11 | 2.12 | 2.12 | 2.13 | 3.12 | 3.45 | 4.53 | 4.76 | 5.74 | 6.12 | 6.15 | 6.17 | 6.19 | 6.2 | 6.21 | 6.21 | 6.21
oil | 3 | 3.03 | 3.01 | 3.01 | 2.18 | 1.78 | 1.58 | 1.59 | 1.58 | 1.67 | 1.6 | 1.66 | 1.79 | 1.95 | 0.89 | 0.71 | 0.65 | 1.35 | 1.35 | 1.35 | 1.35 | 1.35 | 1.35 | 1.35
solar | 0 | 0 | 0 | 0 | 0 | 0 | 0 | 0 | 0 | 0 | 0 | 0 | 0.03 | 0.14 | 0.21 | 0.27 | 0.34 | 0.39 | 0.55 | 0.89 | 1.48 | 1.79 | 1.93 | 1.93
windon | 0 | 0 | 0 | 0 | 0 | 0 | 0 | 0 | 0 | 0 | 0 | 0 | 0 | 0 | 0 | 0 | 0 | 0 | 0 | 0 | 0 | 0 | 0 | 0
EMBER Emissions (Mt CO2)
model_fuel | 2000 | 2001 | 2002 | 2003 | 2004 | 2005 | 2006 | 2007 | 2008 | 2009 | 2010 | 2011 | 2012 | 2013 | 2014 | 2015 | 2016 | 2017 | 2018 | 2019 | 2020 | 2021 | 2022 | 2023
bioenergy | 0.12 | 0.12 | 0.09 | 0.09 | 0.13 | 0.13 | 0.13 | 0.16 | 0.17 | 0.3 | 0.27 | 0.33 | 0.32 | 0.24 | 0.15 | 0.16 | 0.16 | 0.16 | 0.29 | 0.25 | 0.27 | 0.27 | 0.27 | 0.27
coal | 3.49 | 5.39 | 8.26 | 11.61 | 19.56 | 21.81 | 23.02 | 26.67 | 26.81 | 32.52 | 42.68 | 45.19 | 48.05 | 46.36 | 48.24 | 54.61 | 59.07 | 58.5 | 65.49 | 64.48 | 74.77 | 66.77 | 65.43 | 68.47
gas | 35.34 | 37.98 | 37.91 | 38.15 | 40.36 | 40.36 | 42.58 | 42.93 | 45.16 | 42.55 | 41.21 | 35.21 | 38.53 | 44.96 | 46.65 | 44.2 | 41.21 | 39.25 | 40.47 | 45.67 | 33.92 | 38.51 | 43.25 | 43.74
hydro | 0.17 | 0.14 | 0.13 | 0.12 | 0.13 | 0.14 | 0.15 | 0.14 | 0.19 | 0.16 | 0.15 | 0.19 | 0.22 | 0.28 | 0.32 | 0.33 | 0.48 | 0.64 | 0.63 | 0.62 | 0.65 | 0.72 | 0.76 | 0.75
oil | 1.55 | 1.84 | 3.61 | 2.61 | 2.24 | 1.99 | 1.99 | 1.99 | 1.78 | 1.87 | 1.84 | 6.21 | 4.42 | 2.04 | 2.3 | 1.14 | 0.78 | 1.12 | 0.61 | 0.66 | 0.56 | 0.75 | 1.08 | 0.78
solar | 0 | 0 | 0 | 0 | 0 | 0 | 0 | 0 | 0 | 0 | 0 | 0 | 0 | 0.01 | 0.01 | 0.01 | 0.01 | 0.02 | 0.03 | 0.07 | 0.1 | 0.11 | 0.13 | 0.15
windon | 0 | 0 | 0 | 0 | 0 | 0 | 0 | 0 | 0 | 0 | 0 | 0 | 0 | 0 | 0 | 0 | 0 | 0 | 0 | 0 | 0 | 0 | 0 | 0
IRENA Generation (TWh)
model_fuel | 2000 | 2001 | 2002 | 2003 | 2004 | 2005 | 2006 | 2007 | 2008 | 2009 | 2010 | 2011 | 2012 | 2013 | 2014 | 2015 | 2016 | 2017 | 2018 | 2019 | 2020 | 2021 | 2022
bioenergy | 0.5709 | 0.57215 | 0.57215 | 0.57376 | 0.57942 | 0.60203 | 0.71395 | 0.8832 | 0.91517 | 1.0742 | 1.3551 | 0.63643 | 1.38 | 0.8224 | 0.40042 | 0.42503 | 0.1995 | 0.39742 | 1.7191 | 2.0971 | 2.8646 | 2.8646 | 2.8656
coal | 4.038 | 6.238 | 9.559 | 13.435 | 22.627 | 25.231 | 26.626 | 30.856 | 31.029 | 37.644 | 49.401 | 52.302 | 55.615 | 53.663 | 53.693 | 60.129 | 66.246 | 68.866 | 73.362 | 74.955 | 87.282 | 87.282 | 87.283
gas | 50.314 | 54.066 | 53.979 | 56.478 | 61.363 | 61.396 | 64.768 | 65.568 | 67.779 | 63.37 | 61.342 | 55.732 | 60.992 | 71.174 | 74.466 | 67.9 | 69.871 | 62.131 | 65.99 | 70.41 | 52.85 | 52.85 | 52.851
hydro | 6.994 | 6.066 | 5.415 | 5.09 | 5.573 | 6.0071 | 6.3231 | 5.9571 | 7.8071 | 6.8902 | 6.3614 | 8.0564 | 9.2514 | 11.7994 | 13.541 | 15.5251 | 20.3582 | 26.7173 | 26.2963 | 26.2813 | 27.3023 | 27.3023 | 27.3023
oil | 2.935 | 3.362 | 5.211 | 2.197 | 1.859 | 1.396 | 1.908 | 1.768 | 1.649 | 1.726 | 1.659 | 9.403 | 6.623 | 3.312 | 1.132 | 1.4781 | 1.1496 | 1.7034 | 1.0728 | 0.95909 | 0.74833 | 0.74972 | 0.7492
solar | [7 empty] | 0.000554 | 0.000664 | 0.000664 | 0.000669 | 0.000669 | 0.006935 | 0.054505 | 0.19613 | 0.28047 | 0.36257 | 0.42733 | 0.47727 | 0.48126 | 0.43002 | 0.45952 | 0.45958
IRENA Capacity (GW)
model_fuel | 2000 | 2001 | 2002 | 2003 | 2004 | 2005 | 2006 | 2007 | 2008 | 2009 | 2010 | 2011 | 2012 | 2013 | 2014 | 2015 | 2016 | 2017 | 2018 | 2019 | 2020 | 2021 | 2022 | 2023 | 2024
bioenergy | 0.67591 | 0.67791 | 0.67791 | 0.69191 | 0.69191 | 0.69191 | 0.69191 | 0.71691 | 0.71691 | 0.71743 | 0.66155 | 0.77396 | 0.7675 | 1.0447 | 1.4308 | 1.555 | 1.5265 | 0.80004 | 0.80999 | 0.88281 | 0.89064 | 0.90435 | 0.93738 | 0.93738 | 0.93738
coal | 2.7 | 3.624 | 3.547 | 5.621 | 7.37 | 7.2 | 4.612 | 5.9819 | 6.152 | 7.6729 | 7.6808 | 7.6798 | 7.6787 | 7.6492 | 7.6787 | 8.69 | 9.546 | 10.444 | 10.66 | 13.2839 | 13.284 | 13.284 | 13.284 | 13.284 | 13.284
gas | 9.5125 | 11.7215 | 11.5945 | 11.7315 | 12.2635 | 12.9755 | 13.8139 | 14.148 | 14.125 | 14.8749 | 15.0898 | 14.6657 | 15.2565 | 14.5551 | 15.4376 | 15.5436 | 14.72 | 14.7118 | 14.8529 | 14.4034 | 13.0581 | 15.1006 | 15.9426 | 15.9426 | 15.9426
hydro | 2.0851 | 2.0721 | 2.1091 | 2.1091 | 2.1091 | 2.0641 | 2.0964 | 2.085 | 2.0918 | 2.1053 | 2.1147 | 3.0141 | 3.3179 | 3.9185 | 4.7677 | 6.0389 | 6.1161 | 5.8954 | 6.1686 | 6.1909 | 6.1892 | 6.218 | 6.227 | 6.227 | 6.227
oil | 3.004 | 3.025 | 3.007 | 3.005 | 2.176 | 1.776 | 1.9249 | 2.5675 | 2.5785 | 2.6066 | 2.5226 | 3.4236 | 2.9554 | 3.7338 | 1.7985 | 1.7284 | 1.6223 | 2.2551 | 1.7874 | 1.5514 | 1.5081 | 1.4443 | 1.4641 | 1.4641 | 1.4641
solar | [7 empty] | 0.00045 | 0.00054 | 0.00054 | 0.000544 | 0.000544 | 0.026324 | 0.11556 | 0.17141 | 0.22231 | 0.2872 | 0.33089 | 0.48116 | 0.82927 | 1.4829 | 1.7871 | 2.1307 | 2.1464 | 2.3064
EMBER Utilization Factors
model_fuel | 2000 | 2001 | 2002 | 2003 | 2004 | 2005 | 2006 | 2007 | 2008 | 2009 | 2010 | 2011 | 2012 | 2013 | 2014 | 2015 | 2016 | 2017 | 2018 | 2019 | 2020 | 2021 | 2022 | 2023
bioenergy | 9.569% | 9.569% | 6.715% | 6.949% | 9.596% | 9.761% | 10.26% | 12.05% | 12.68% | 22.04% | 22.13% | 22.83% | 22.53% | 12.07% | 5.547% | 5.524% | 5.708% | 10.98% | 19.26% | 14.79% | 15.96% | 15.6% | 15.6% | 15.6%
coal | 27.13% | 41.9% | 45.47% | 40.37% | 66.07% | 73.66% | 65.94% | 58.62% | 58.94% | 55.95% | 73.43% | 77.74% | 82.67% | 79.76% | 82.99% | 83.47% | 81.55% | 73.61% | 82.61% | 65.68% | 76.4% | 68.24% | 66.86% | 69.97%
gas | 95.03% | 89.46% | 81.65% | 73.42% | 77.66% | 71.93% | 75.05% | 74.3% | 77.05% | 67.8% | 62.83% | 53.69% | 58.75% | 68.56% | 68.87% | 65.25% | 54.43% | 45.52% | 46.93% | 52.96% | 44.48% | 41.23% | 44.1% | 44.6%
hydro | 38.18% | 33.47% | 29.27% | 27.54% | 30.13% | 33.3% | 34.19% | 32.24% | 42.05% | 37.1% | 34.09% | 29.49% | 30.61% | 29.74% | 32.11% | 27.68% | 37.34% | 49.84% | 48.71% | 48.32% | 50.27% | 55.52% | 58.42% | 57.92%
oil | 8.98% | 10.51% | 20.82% | 15.06% | 17.8% | 19.43% | 21.89% | 21.68% | 19.58% | 19.41% | 19.98% | 64.92% | 42.79% | 18.15% | 44.76% | 27.98% | 20.72% | 14.38% | 7.864% | 8.541% | 7.188% | 9.64% | 13.87% | 10.06%
solar | [12 empty] | 3.805% | 11.42% | 12.5% | 11.42% | 10.41% | 9.659% | 13.08% | 18.73% | 15.89% | 14.67% | 16.27% | 19.16%
IRENA Utilization Factors
model_fuel | 2000 | 2001 | 2002 | 2003 | 2004 | 2005 | 2006 | 2007 | 2008 | 2009 | 2010 | 2011 | 2012 | 2013 | 2014 | 2015 | 2016 | 2017 | 2018 | 2019 | 2020 | 2021 | 2022
bioenergy | 9.642% | 9.635% | 9.635% | 9.466% | 9.56% | 9.933% | 11.78% | 14.06% | 14.57% | 17.09% | 23.38% | 9.387% | 20.53% | 8.986% | 3.195% | 3.12% | 1.492% | 5.671% | 24.23% | 27.12% | 36.72% | 36.16% | 34.9%
coal | 17.07% | 19.65% | 30.76% | 27.28% | 35.05% | 40% | 65.9% | 58.88% | 57.58% | 56.01% | 73.42% | 77.74% | 82.68% | 80.09% | 79.82% | 78.99% | 79.22% | 75.27% | 78.56% | 64.41% | 75.01% | 75.01% | 75.01%
gas | 60.38% | 52.65% | 53.15% | 54.96% | 57.12% | 54.01% | 53.52% | 52.9% | 54.78% | 48.63% | 46.41% | 43.38% | 45.64% | 55.82% | 55.06% | 49.87% | 54.19% | 48.21% | 50.72% | 55.8% | 46.2% | 39.95% | 37.84%
hydro | 38.29% | 33.42% | 29.31% | 27.55% | 30.16% | 33.22% | 34.43% | 32.62% | 42.61% | 37.36% | 34.34% | 30.51% | 31.83% | 34.37% | 32.42% | 29.35% | 38% | 51.73% | 48.66% | 48.46% | 50.36% | 50.12% | 50.05%
oil | 11.15% | 12.69% | 19.78% | 8.346% | 9.753% | 8.973% | 11.32% | 7.861% | 7.3% | 7.559% | 7.507% | 31.35% | 25.58% | 10.13% | 7.185% | 9.762% | 8.089% | 8.623% | 6.852% | 7.057% | 5.664% | 5.926% | 5.842%
solar | [7 empty] | 14.05% | 14.04% | 14.04% | 14.04% | 14.04% | 3.007% | 5.384% | 13.06% | 14.4% | 14.41% | 14.74% | 11.32% | 6.625% | 3.31% | 2.935% | 2.462%
Electricity Trade Data (TWh) - Source: UNSD
ISO | attribute | 2000 | 2001 | 2002 | 2003 | 2004 | 2005 | 2006 | 2007 | 2008 | 2009 | 2010 | 2011 | 2012 | 2013 | 2014 | 2015 | 2016 | 2017 | 2018 | 2019 | 2020 | 2021 | 2022 | 2023
MYS | Export | 0 | 0 | 0 | 0 |  | 1.9 | 2.7 | 2.3 | 0.5 | 0.1 | 0.1 | 0 | 0 | 0 | 0 | 0 | 0.7 | 1.1 | 1.5 | 1.7 | 1.6 | 1 | 1.4
MYS | Import | 0 | 0 | 0 | 0 |  |  | 0 | 0 | 0 | 0 | 0 | 0.4 | 0.1 | 0.2 | 0 | 0 | 0 | 0 | 0 | 0 | 0 | 0 | 0

## system_settings
MYS |  | Time Slices
|  | Description | SourceValue | Option 1 | Option 2
100 | power plants size threshold for individual representation | Month | 01 | W | 1W
1 | efficiency multiplier for gas | Month | 02 | W | 1W
1 | efficiency multiplier for coal | Month | 03 | R | 2R
|  | Month | 04 | R | 2R
|  | Month | 05 | R | 2R
|  | Month | 06 | S | 3S
|  | Month | 07 | S | 3S
|  | Month | 08 | S | 3S
|  | Month | 09 | T | 4F
|  | Month | 10 | T | 4F
|  | Month | 11 | T | 4F
|  | Month | 12 | W | 1W
|  | Hour | 01 | N | N2
|  | Hour | 02 | N | N2
|  | Hour | 03 | N | N2
|  | Hour | 04 | N | N2
|  | Hour | 05 | N | N2
|  | Hour | 06 | D | D1
|  | Hour | 07 | D | D1
|  | Hour | 08 | D | D1
|  | Hour | 09 | D | D1
|  | Hour | 10 | D | D2
|  | Hour | 11 | D | D2
|  | Hour | 12 | D | D2
|  | Hour | 13 | D | D2
|  | Hour | 14 | D | D3
|  | Hour | 15 | D | D3
|  | Hour | 16 | D | D4
|  | Hour | 17 | D | D4
|  | Hour | 18 | D | D4
|  | Hour | 19 | P | D5
|  | Hour | 20 | P | D5
|  | Hour | 21 | N | D5
|  | Hour | 22 | N | D5
|  | Hour | 23 | N | N1
|  | Hour | 24 | N | N1
Note on A1: Amit Kanudia: 17-07-2025 ISO being processed