## ScenMap
[5 empty] | demand | co2price
~ScenMap |  |  |  | ~ScenG
Oname | Name | Desc | Ldesc | Scen | sg_demand | sg_co2price | priority | scen | case_no | demand | co2price
vs~0001 | base·$000 |  |  | base·$000 | base | $000 | 5 | base·$000 | 1 | base | 0
vs~0002 | base·$100 |  |  | base·$100 | base | $100 | 5 | base·$100 | 2 | base | 100
vs~0003 | base·$200 |  |  | base·$200 | base | $200 | 5 | base·$200 | 3 | base | 200
vs~0004 | base·$300 |  |  | base·$300 | base | $300 | 5 | base·$300 | 4 | base | 300
vs~0005 | high·$000 |  |  | high·$000 | high | $000 | 5 | high·$000 | 5 | high | 0
vs~0006 | high·$100 |  |  | high·$100 | high | $100 | 5 | high·$100 | 6 | high | 100
vs~0007 | high·$200 |  |  | high·$200 | high | $200 | 5 | high·$200 | 7 | high | 200
vs~0008 | high·$300 |  |  | high·$300 | high | $300 | 5 | high·$300 | 8 | high | 300

## geolocation
~geolocation |  |  | ~geolocation
region | lat | lng | region | lat | lng
p_w86402221-220_KEN | -1.261 | 36.9158 | KEN-e_w86402221-220_KEN | -1.261 | 36.9158
p_w180021151-220_KEN | -1.1822 | 36.7172 | KEN-e_w180021151-220_KEN | -1.1822 | 36.7172
p_w220540545-220_KEN | -0.80843 | 37.6886 | KEN-e_w220540545-220_KEN | -0.80843 | 37.6886
p_w579310367-220_KEN | 1.9121 | 35.3599 | KEN-e_w579310367-220_KEN | 1.9121 | 35.3599
p_w457973270-220_KEN | -0.86446 | 36.2984 | KEN-e_w457973270-220_KEN | -0.86446 | 36.2984
p_w563813243-400_KEN | 2.4897 | 36.7962 | KEN-e_w563813243-400_KEN | 2.4897 | 36.7962
p_w569997185-400_KEN | -1.0627 | 36.3594 | KEN-e_w569997185-400_KEN | -1.0627 | 36.3594
p_w569997185-220_KEN | -1.0624 | 36.3593 | KEN-e_w569997185-220_KEN | -1.0624 | 36.3593
p_w578140339-400_KEN | -1.7751 | 36.831 | KEN-e_w578140339-400_KEN | -1.7751 | 36.831
p_w578140339-220_KEN | -1.7752 | 36.8308 | KEN-e_w578140339-220_KEN | -1.7752 | 36.8308
p_w659874569-220_KEN | -2.3247 | 40.1071 | KEN-e_w659874569-220_KEN | -2.3247 | 40.1071
p_w660091166-220_KEN | -2.2006 | 40.7826 | KEN-e_w660091166-220_KEN | -2.2006 | 40.7826
p_w665372427-220_KEN | -1.3745 | 36.9087 | KEN-e_w665372427-220_KEN | -1.3745 | 36.9087
p_w846713577-220_KEN | -0.89945 | 36.3496 | KEN-e_w846713577-220_KEN | -0.89945 | 36.3496
p_w669510376-220_KEN | -0.91878 | 36.3337 | KEN-e_w669510376-220_KEN | -0.91878 | 36.3337
p_w669520367-220_KEN | -0.60002 | 37.8884 | KEN-e_w669520367-220_KEN | -0.60002 | 37.8884
p_w696445754-220_KEN | 1.0103 | 35.053 | KEN-e_w696445754-220_KEN | 1.0103 | 35.053
p_w870818913-220_KEN | -3.7954 | 39.4117 | KEN-e_w870818913-220_KEN | -3.7954 | 39.4117
p_w953567827-220_KEN | -3.2085 | 39.9784 | KEN-e_w953567827-220_KEN | -3.2085 | 39.9784
p_w1115312336-220_KEN | -0.032399 | 34.8298 | KEN-e_w1115312336-220_KEN | -0.032399 | 34.8298
p_w870818913-400_KEN | -3.7953 | 39.4119 | KEN-e_w870818913-400_KEN | -3.7953 | 39.4119
p_r14923640-220_KEN | 0.21937 | 35.295 | KEN-e_r14923640-220_KEN | 0.21937 | 35.295
p_KE7-220_KEN | -0.88746 | 36.2535 | KEN-e_KE7-220_KEN | -0.88746 | 36.2535
p_KE13-400_KEN | -1.7726 | 36.8426 | KEN-e_KE13-400_KEN | -1.7726 | 36.8426
p_KE2-220_KEN | 0.52884 | 34.4798 | KEN-e_KE2-220_KEN | 0.52884 | 34.4798
p_KE1-220_KEN | 1.4489 | 35.3625 | KEN-e_KE1-220_KEN | 1.4489 | 35.3625
p_KE8-220_KEN | -0.88849 | 36.3072 | KEN-e_KE8-220_KEN | -0.88849 | 36.3072
p_KE9-220_KEN | -1.1737 | 36.9349 | KEN-e_KE9-220_KEN | -1.1737 | 36.9349
p_r14923640-400_KEN | 0.21952 | 35.2952 | KEN-e_r14923640-400_KEN | 0.21952 | 35.2952
p_KE14-400_KEN | -3.418 | 36.5771 | KEN-e_KE14-400_KEN | -3.418 | 36.5771
p_KE4-220_KEN | 0.41665 | 35.366 | KEN-e_KE4-220_KEN | 0.41665 | 35.366
p_KE10-220_KEN | -1.3394 | 36.8745 | KEN-e_KE10-220_KEN | -1.3394 | 36.8745
p_KE15-220_KEN | -3.9323 | 39.5601 | KEN-e_KE15-220_KEN | -3.9323 | 39.5601
p_KE6-220_KEN | -0.79581 | 37.7523 | KEN-e_KE6-220_KEN | -0.79581 | 37.7523
p_KE11-220_KEN | -1.4588 | 36.9537 | KEN-e_KE11-220_KEN | -1.4588 | 36.9537
p_KE3-220_KEN | 0.45906 | 34.7052 | KEN-e_KE3-220_KEN | 0.45906 | 34.7052
p_w457973270-400_KEN | -0.86432 | 36.2986 | KEN-e_w457973270-400_KEN | -0.86432 | 36.2986
p_KE5-220_KEN | 0.40517 | 35.3682 | KEN-e_KE5-220_KEN | 0.40517 | 35.3682
p_KE12-400_KEN | -1.7131 | 36.6944 | KEN-e_KE12-400_KEN | -1.7131 | 36.6944
rez_spv_KEN_001 | 3.6602 | 41.5275 | KEN-elc_spv_KEN_001 | 3.6602 | 41.5275
rez_spv_KEN_002 | -1.6281 | 41.5275 | KEN-elc_spv_KEN_002 | -1.6281 | 41.5275
rez_spv_KEN_003 | 4.0716 | 36.8019 | KEN-elc_spv_KEN_003 | 4.0716 | 36.8019
rez_spv_KEN_004 | 3.2513 | 35.2176 | KEN-elc_spv_KEN_004 | 3.2513 | 35.2176
rez_spv_KEN_005 | -1.8795 | 36.1875 | KEN-elc_spv_KEN_005 | -1.8795 | 36.1875
rez_spv_KEN_006 | -1.3279 | 37.1272 | KEN-elc_spv_KEN_006 | -1.3279 | 37.1272
rez_spv_KEN_007 | -0.3141 | 37.0061 | KEN-elc_spv_KEN_007 | -0.3141 | 37.0061
rez_spv_KEN_008 | 0.68037 | 37.0281 | KEN-elc_spv_KEN_008 | 0.68037 | 37.0281
rez_spv_KEN_009 | 1.33 | 35.9764 | KEN-elc_spv_KEN_009 | 1.33 | 35.9764
rez_spv_KEN_010 | 1.0432 | 34.863 | KEN-elc_spv_KEN_010 | 1.0432 | 34.863
rez_spv_KEN_011 | -1.3921 | 35.1481 | KEN-elc_spv_KEN_011 | -1.3921 | 35.1481
rez_spv_KEN_012 | 0.25366 | 34.476 | KEN-elc_spv_KEN_012 | 0.25366 | 34.476
rez_spv_KEN_013 | 3.4654 | 38.8271 | KEN-elc_spv_KEN_013 | 3.4654 | 38.8271
rez_spv_KEN_014 | 2.4262 | 39.1242 | KEN-elc_spv_KEN_014 | 2.4262 | 39.1242
rez_spv_KEN_015 | 3.8003 | 40.2936 | KEN-elc_spv_KEN_015 | 3.8003 | 40.2936
rez_spv_KEN_016 | 2.5351 | 40.4892 | KEN-elc_spv_KEN_016 | 2.5351 | 40.4892
rez_spv_KEN_017 | -3.6759 | 39.5085 | KEN-elc_spv_KEN_017 | -3.6759 | 39.5085
rez_spv_KEN_018 | -3.6116 | 38.5177 | KEN-elc_spv_KEN_018 | -3.6116 | 38.5177
rez_spv_KEN_019 | -1.6111 | 38.6734 | KEN-elc_spv_KEN_019 | -1.6111 | 38.6734
rez_spv_KEN_020 | -2.5615 | 38.1333 | KEN-elc_spv_KEN_020 | -2.5615 | 38.1333
rez_spv_KEN_021 | -2.4735 | 37.2538 | KEN-elc_spv_KEN_021 | -2.4735 | 37.2538
rez_spv_KEN_022 | 2.2976 | 37.7481 | KEN-elc_spv_KEN_022 | 2.2976 | 37.7481
rez_spv_KEN_023 | 0.81826 | 39.5072 | KEN-elc_spv_KEN_023 | 0.81826 | 39.5072
rez_spv_KEN_024 | 0.42321 | 38.437 | KEN-elc_spv_KEN_024 | 0.42321 | 38.437
rez_spv_KEN_025 | 0.81338 | 40.6542 | KEN-elc_spv_KEN_025 | 0.81338 | 40.6542
rez_spv_KEN_026 | -1.6768 | 39.6005 | KEN-elc_spv_KEN_026 | -1.6768 | 39.6005
rez_spv_KEN_027 | -1.8419 | 40.1858 | KEN-elc_spv_KEN_027 | -1.8419 | 40.1858
rez_spv_KEN_028 | -0.6629 | 40.8426 | KEN-elc_spv_KEN_028 | -0.6629 | 40.8426
rez_won_KEN_001 | -3.3132 | 38.2196 | KEN-elc_won_KEN_001 | -3.3132 | 38.2196
rez_won_KEN_002 | -1.0426 | 38.6735 | KEN-elc_won_KEN_002 | -1.0426 | 38.6735
rez_won_KEN_003 | -3.2475 | 40.05 | KEN-elc_won_KEN_003 | -3.2475 | 40.05
rez_won_KEN_004 | -2.3735 | 39.3787 | KEN-elc_won_KEN_004 | -2.3735 | 39.3787
rez_won_KEN_005 | -0.70837 | 40.9049 | KEN-elc_won_KEN_005 | -0.70837 | 40.9049
rez_won_KEN_006 | -0.099114 | 40.3544 | KEN-elc_won_KEN_006 | -0.099114 | 40.3544
rez_won_KEN_007 | 0.746 | 39.2839 | KEN-elc_won_KEN_007 | 0.746 | 39.2839
rez_won_KEN_008 | 1.5578 | 38.2768 | KEN-elc_won_KEN_008 | 1.5578 | 38.2768
rez_won_KEN_009 | 3.62 | 40.3711 | KEN-elc_won_KEN_009 | 3.62 | 40.3711
rez_won_KEN_010 | 2.154 | 40.4155 | KEN-elc_won_KEN_010 | 2.154 | 40.4155
rez_won_KEN_011 | 3.0791 | 38.239 | KEN-elc_won_KEN_011 | 3.0791 | 38.239
rez_won_KEN_012 | 2.9858 | 36.2312 | KEN-elc_won_KEN_012 | 2.9858 | 36.2312
rez_won_KEN_013 | 3.5374 | 37.0029 | KEN-elc_won_KEN_013 | 3.5374 | 37.0029
rez_won_KEN_014 | -1.4934 | 35.5061 | KEN-elc_won_KEN_014 | -1.4934 | 35.5061
rez_won_KEN_015 | 3.9739 | 35.4947 | KEN-elc_won_KEN_015 | 3.9739 | 35.4947
rez_won_KEN_016 | 4.2174 | 36.1132 | KEN-elc_won_KEN_016 | 4.2174 | 36.1132
rez_won_KEN_017 | 4.4617 | 34.61 | KEN-elc_won_KEN_017 | 4.4617 | 34.61
rez_won_KEN_018 | 3.3181 | 34.7597 | KEN-elc_won_KEN_018 | 3.3181 | 34.7597
rez_won_KEN_019 | 2.8685 | 35.6615 | KEN-elc_won_KEN_019 | 2.8685 | 35.6615
rez_won_KEN_020 | 1.9759 | 36.1828 | KEN-elc_won_KEN_020 | 1.9759 | 36.1828
rez_won_KEN_021 | 2.1835 | 36.9133 | KEN-elc_won_KEN_021 | 2.1835 | 36.9133
rez_won_KEN_022 | -2.4144 | 37.3728 | KEN-elc_won_KEN_022 | -2.4144 | 37.3728
rez_won_KEN_023 | -2.0778 | 36.5644 | KEN-elc_won_KEN_023 | -2.0778 | 36.5644
rez_wof_KEN_001 | -4.3139 | 40.1532 | KEN-elc_wof_KEN_001 | -4.3139 | 40.1532
rez_wof_KEN_002 | -4.4846 | 39.7019 | KEN-elc_wof_KEN_002 | -4.4846 | 39.7019
rez_wof_KEN_003 | -3.6183 | 40.137 | KEN-elc_wof_KEN_003 | -3.6183 | 40.137
rez_wof_KEN_004 | -2.5259 | 40.4709 | KEN-elc_wof_KEN_004 | -2.5259 | 40.4709
rez_wof_KEN_005 | -1.9432 | 41.0558 | KEN-elc_wof_KEN_005 | -1.9432 | 41.0558
rez_wof_KEN_006 | -1.9152 | 41.5701 | KEN-elc_wof_KEN_006 | -1.9152 | 41.5701
rez_wof_KEN_007 | -3.3279 | 41.0558 | KEN-elc_wof_KEN_007 | -3.3279 | 41.0558
rez_wof_KEN_008 | -3.7895 | 40.6045 | KEN-elc_wof_KEN_008 | -3.7895 | 40.6045
rez_wof_KEN_009 | -3.1049 | 40.6045 | KEN-elc_wof_KEN_009 | -3.1049 | 40.6045
rez_wof_KEN_010 | -2.6047 | 41.0558 | KEN-elc_wof_KEN_010 | -2.6047 | 41.0558

## process_map_geo
~process_map |  |  | ~process_map |  |  | ~commodity_map
dimension | description | pset_set | pset_set | dimension | description | dimension | name | description
grid_node | p_w86402221-220_KEN | p_w86402221-220_KEN | p_w86402221-220_KEN | admin_1 | Nairobi | region_com | e_w86402221-220_KEN | e_w86402221-220_KEN
grid_node | p_w180021151-220_KEN | p_w180021151-220_KEN | p_w180021151-220_KEN | admin_1 | Central | region_com | e_w180021151-220_KEN | e_w180021151-220_KEN
grid_node | p_w220540545-220_KEN | p_w220540545-220_KEN | p_w220540545-220_KEN | admin_1 | Eastern | region_com | e_w220540545-220_KEN | e_w220540545-220_KEN
grid_node | p_w579310367-220_KEN | p_w579310367-220_KEN | p_w579310367-220_KEN | admin_1 | Rift Valley | region_com | e_w579310367-220_KEN | e_w579310367-220_KEN
grid_node | p_w457973270-220_KEN | p_w457973270-220_KEN | p_w457973270-220_KEN | admin_1 | Rift Valley | region_com | e_w457973270-220_KEN | e_w457973270-220_KEN
grid_node | p_w563813243-400_KEN | p_w563813243-400_KEN | p_w563813243-400_KEN | admin_1 | Eastern | region_com | e_w563813243-400_KEN | e_w563813243-400_KEN
grid_node | p_w569997185-400_KEN | p_w569997185-400_KEN | p_w569997185-400_KEN | admin_1 | Rift Valley | region_com | e_w569997185-400_KEN | e_w569997185-400_KEN
grid_node | p_w569997185-220_KEN | p_w569997185-220_KEN | p_w569997185-220_KEN | admin_1 | Rift Valley | region_com | e_w569997185-220_KEN | e_w569997185-220_KEN
grid_node | p_w578140339-400_KEN | p_w578140339-400_KEN | p_w578140339-400_KEN | admin_1 | Rift Valley | region_com | e_w578140339-400_KEN | e_w578140339-400_KEN
grid_node | p_w578140339-220_KEN | p_w578140339-220_KEN | p_w578140339-220_KEN | admin_1 | Rift Valley | region_com | e_w578140339-220_KEN | e_w578140339-220_KEN
grid_node | p_w659874569-220_KEN | p_w659874569-220_KEN | p_w659874569-220_KEN | admin_1 | Coast | region_com | e_w659874569-220_KEN | e_w659874569-220_KEN
grid_node | p_w660091166-220_KEN | p_w660091166-220_KEN | p_w660091166-220_KEN | admin_1 | Coast | region_com | e_w660091166-220_KEN | e_w660091166-220_KEN
grid_node | p_w665372427-220_KEN | p_w665372427-220_KEN | p_w665372427-220_KEN | admin_1 | Nairobi | region_com | e_w665372427-220_KEN | e_w665372427-220_KEN
grid_node | p_w846713577-220_KEN | p_w846713577-220_KEN | p_w846713577-220_KEN | admin_1 | Rift Valley | region_com | e_w846713577-220_KEN | e_w846713577-220_KEN
grid_node | p_w669510376-220_KEN | p_w669510376-220_KEN | p_w669510376-220_KEN | admin_1 | Rift Valley | region_com | e_w669510376-220_KEN | e_w669510376-220_KEN
grid_node | p_w669520367-220_KEN | p_w669520367-220_KEN | p_w669520367-220_KEN | admin_1 | Eastern | region_com | e_w669520367-220_KEN | e_w669520367-220_KEN
grid_node | p_w696445754-220_KEN | p_w696445754-220_KEN | p_w696445754-220_KEN | admin_1 | Rift Valley | region_com | e_w696445754-220_KEN | e_w696445754-220_KEN
grid_node | p_w870818913-220_KEN | p_w870818913-220_KEN | p_w870818913-220_KEN | admin_1 | Coast | region_com | e_w870818913-220_KEN | e_w870818913-220_KEN
grid_node | p_w953567827-220_KEN | p_w953567827-220_KEN | p_w953567827-220_KEN | admin_1 | Coast | region_com | e_w953567827-220_KEN | e_w953567827-220_KEN
grid_node | p_w1115312336-220_KEN | p_w1115312336-220_KEN | p_w1115312336-220_KEN | admin_1 | Rift Valley | region_com | e_w1115312336-220_KEN | e_w1115312336-220_KEN
grid_node | p_w870818913-400_KEN | p_w870818913-400_KEN | p_w870818913-400_KEN | admin_1 | Coast | region_com | e_w870818913-400_KEN | e_w870818913-400_KEN
grid_node | p_r14923640-220_KEN | p_r14923640-220_KEN | p_r14923640-220_KEN | admin_1 | Rift Valley | region_com | e_r14923640-220_KEN | e_r14923640-220_KEN
grid_node | p_KE7-220_KEN | p_KE7-220_KEN | p_KE7-220_KEN | admin_1 | Rift Valley | region_com | e_KE7-220_KEN | e_KE7-220_KEN
grid_node | p_KE13-400_KEN | p_KE13-400_KEN | p_KE13-400_KEN | admin_1 | Rift Valley | region_com | e_KE13-400_KEN | e_KE13-400_KEN
grid_node | p_KE2-220_KEN | p_KE2-220_KEN | p_KE2-220_KEN | admin_1 | Western | region_com | e_KE2-220_KEN | e_KE2-220_KEN
grid_node | p_KE1-220_KEN | p_KE1-220_KEN | p_KE1-220_KEN | admin_1 | Rift Valley | region_com | e_KE1-220_KEN | e_KE1-220_KEN
grid_node | p_KE8-220_KEN | p_KE8-220_KEN | p_KE8-220_KEN | admin_1 | Rift Valley | region_com | e_KE8-220_KEN | e_KE8-220_KEN
grid_node | p_KE9-220_KEN | p_KE9-220_KEN | p_KE9-220_KEN | admin_1 | Nairobi | region_com | e_KE9-220_KEN | e_KE9-220_KEN
grid_node | p_r14923640-400_KEN | p_r14923640-400_KEN | p_r14923640-400_KEN | admin_1 | Rift Valley | region_com | e_r14923640-400_KEN | e_r14923640-400_KEN
grid_node | p_KE14-400_KEN | p_KE14-400_KEN | p_KE14-400_KEN | admin_1 | Arusha | region_com | e_KE14-400_KEN | e_KE14-400_KEN
grid_node | p_KE4-220_KEN | p_KE4-220_KEN | p_KE4-220_KEN | admin_1 | Rift Valley | region_com | e_KE4-220_KEN | e_KE4-220_KEN
grid_node | p_KE10-220_KEN | p_KE10-220_KEN | p_KE10-220_KEN | admin_1 | Nairobi | region_com | e_KE10-220_KEN | e_KE10-220_KEN
grid_node | p_KE15-220_KEN | p_KE15-220_KEN | p_KE15-220_KEN | admin_1 | Coast | region_com | e_KE15-220_KEN | e_KE15-220_KEN
grid_node | p_KE6-220_KEN | p_KE6-220_KEN | p_KE6-220_KEN | admin_1 | Eastern | region_com | e_KE6-220_KEN | e_KE6-220_KEN
grid_node | p_KE11-220_KEN | p_KE11-220_KEN | p_KE11-220_KEN | admin_1 | Rift Valley | region_com | e_KE11-220_KEN | e_KE11-220_KEN
grid_node | p_KE3-220_KEN | p_KE3-220_KEN | p_KE3-220_KEN | admin_1 | Western | region_com | e_KE3-220_KEN | e_KE3-220_KEN
grid_node | p_w457973270-400_KEN | p_w457973270-400_KEN | p_w457973270-400_KEN | admin_1 | Rift Valley | region_com | e_w457973270-400_KEN | e_w457973270-400_KEN
grid_node | p_KE5-220_KEN | p_KE5-220_KEN | p_KE5-220_KEN | admin_1 | Rift Valley | region_com | e_KE5-220_KEN | e_KE5-220_KEN
grid_node | p_KE12-400_KEN | p_KE12-400_KEN | p_KE12-400_KEN | admin_1 | Rift Valley | region_com | e_KE12-400_KEN | e_KE12-400_KEN
grid_node | rez_spv_KEN_001 | rez_spv_KEN_001 | rez_spv_KEN_001 | admin_1 | North-Eastern | region_com | elc_spv_KEN_001 | elc_spv_KEN_001
grid_node | rez_spv_KEN_002 | rez_spv_KEN_002 | rez_spv_KEN_002 | admin_1 | North-Eastern | region_com | elc_spv_KEN_002 | elc_spv_KEN_002
grid_node | rez_spv_KEN_003 | rez_spv_KEN_003 | rez_spv_KEN_003 | admin_1 | Eastern | region_com | elc_spv_KEN_003 | elc_spv_KEN_003
grid_node | rez_spv_KEN_004 | rez_spv_KEN_004 | rez_spv_KEN_004 | admin_1 | Rift Valley | region_com | elc_spv_KEN_004 | elc_spv_KEN_004
grid_node | rez_spv_KEN_005 | rez_spv_KEN_005 | rez_spv_KEN_005 | admin_1 | Rift Valley | region_com | elc_spv_KEN_005 | elc_spv_KEN_005
grid_node | rez_spv_KEN_006 | rez_spv_KEN_006 | rez_spv_KEN_006 | admin_1 | Eastern | region_com | elc_spv_KEN_006 | elc_spv_KEN_006
grid_node | rez_spv_KEN_007 | rez_spv_KEN_007 | rez_spv_KEN_007 | admin_1 | Central | region_com | elc_spv_KEN_007 | elc_spv_KEN_007
grid_node | rez_spv_KEN_008 | rez_spv_KEN_008 | rez_spv_KEN_008 | admin_1 | Eastern | region_com | elc_spv_KEN_008 | elc_spv_KEN_008
grid_node | rez_spv_KEN_009 | rez_spv_KEN_009 | rez_spv_KEN_009 | admin_1 | Rift Valley | region_com | elc_spv_KEN_009 | elc_spv_KEN_009
grid_node | rez_spv_KEN_010 | rez_spv_KEN_010 | rez_spv_KEN_010 | admin_1 | Rift Valley | region_com | elc_spv_KEN_010 | elc_spv_KEN_010
grid_node | rez_spv_KEN_011 | rez_spv_KEN_011 | rez_spv_KEN_011 | admin_1 | Rift Valley | region_com | elc_spv_KEN_011 | elc_spv_KEN_011
grid_node | rez_spv_KEN_012 | rez_spv_KEN_012 | rez_spv_KEN_012 | admin_1 | Western | region_com | elc_spv_KEN_012 | elc_spv_KEN_012
grid_node | rez_spv_KEN_013 | rez_spv_KEN_013 | rez_spv_KEN_013 | admin_1 | Eastern | region_com | elc_spv_KEN_013 | elc_spv_KEN_013
grid_node | rez_spv_KEN_014 | rez_spv_KEN_014 | rez_spv_KEN_014 | admin_1 | North-Eastern | region_com | elc_spv_KEN_014 | elc_spv_KEN_014
grid_node | rez_spv_KEN_015 | rez_spv_KEN_015 | rez_spv_KEN_015 | admin_1 | North-Eastern | region_com | elc_spv_KEN_015 | elc_spv_KEN_015
grid_node | rez_spv_KEN_016 | rez_spv_KEN_016 | rez_spv_KEN_016 | admin_1 | North-Eastern | region_com | elc_spv_KEN_016 | elc_spv_KEN_016
grid_node | rez_spv_KEN_017 | rez_spv_KEN_017 | rez_spv_KEN_017 | admin_1 | Coast | region_com | elc_spv_KEN_017 | elc_spv_KEN_017
grid_node | rez_spv_KEN_018 | rez_spv_KEN_018 | rez_spv_KEN_018 | admin_1 | Coast | region_com | elc_spv_KEN_018 | elc_spv_KEN_018
grid_node | rez_spv_KEN_019 | rez_spv_KEN_019 | rez_spv_KEN_019 | admin_1 | Eastern | region_com | elc_spv_KEN_019 | elc_spv_KEN_019
grid_node | rez_spv_KEN_020 | rez_spv_KEN_020 | rez_spv_KEN_020 | admin_1 | Eastern | region_com | elc_spv_KEN_020 | elc_spv_KEN_020
grid_node | rez_spv_KEN_021 | rez_spv_KEN_021 | rez_spv_KEN_021 | admin_1 | Rift Valley | region_com | elc_spv_KEN_021 | elc_spv_KEN_021
grid_node | rez_spv_KEN_022 | rez_spv_KEN_022 | rez_spv_KEN_022 | admin_1 | Eastern | region_com | elc_spv_KEN_022 | elc_spv_KEN_022
grid_node | rez_spv_KEN_023 | rez_spv_KEN_023 | rez_spv_KEN_023 | admin_1 | North-Eastern | region_com | elc_spv_KEN_023 | elc_spv_KEN_023
grid_node | rez_spv_KEN_024 | rez_spv_KEN_024 | rez_spv_KEN_024 | admin_1 | Eastern | region_com | elc_spv_KEN_024 | elc_spv_KEN_024
grid_node | rez_spv_KEN_025 | rez_spv_KEN_025 | rez_spv_KEN_025 | admin_1 | North-Eastern | region_com | elc_spv_KEN_025 | elc_spv_KEN_025
grid_node | rez_spv_KEN_026 | rez_spv_KEN_026 | rez_spv_KEN_026 | admin_1 | Coast | region_com | elc_spv_KEN_026 | elc_spv_KEN_026
grid_node | rez_spv_KEN_027 | rez_spv_KEN_027 | rez_spv_KEN_027 | admin_1 | North-Eastern | region_com | elc_spv_KEN_027 | elc_spv_KEN_027
grid_node | rez_spv_KEN_028 | rez_spv_KEN_028 | rez_spv_KEN_028 | admin_1 | North-Eastern | region_com | elc_spv_KEN_028 | elc_spv_KEN_028
grid_node | rez_won_KEN_001 | rez_won_KEN_001 | rez_won_KEN_001 | admin_1 | Coast | region_com | elc_won_KEN_001 | elc_won_KEN_001
grid_node | rez_won_KEN_002 | rez_won_KEN_002 | rez_won_KEN_002 | admin_1 | Eastern | region_com | elc_won_KEN_002 | elc_won_KEN_002
grid_node | rez_won_KEN_003 | rez_won_KEN_003 | rez_won_KEN_003 | admin_1 | Coast | region_com | elc_won_KEN_003 | elc_won_KEN_003
grid_node | rez_won_KEN_004 | rez_won_KEN_004 | rez_won_KEN_004 | admin_1 | Coast | region_com | elc_won_KEN_004 | elc_won_KEN_004
grid_node | rez_won_KEN_005 | rez_won_KEN_005 | rez_won_KEN_005 | admin_1 | North-Eastern | region_com | elc_won_KEN_005 | elc_won_KEN_005
grid_node | rez_won_KEN_006 | rez_won_KEN_006 | rez_won_KEN_006 | admin_1 | North-Eastern | region_com | elc_won_KEN_006 | elc_won_KEN_006
grid_node | rez_won_KEN_007 | rez_won_KEN_007 | rez_won_KEN_007 | admin_1 | North-Eastern | region_com | elc_won_KEN_007 | elc_won_KEN_007
grid_node | rez_won_KEN_008 | rez_won_KEN_008 | rez_won_KEN_008 | admin_1 | Eastern | region_com | elc_won_KEN_008 | elc_won_KEN_008
grid_node | rez_won_KEN_009 | rez_won_KEN_009 | rez_won_KEN_009 | admin_1 | North-Eastern | region_com | elc_won_KEN_009 | elc_won_KEN_009
grid_node | rez_won_KEN_010 | rez_won_KEN_010 | rez_won_KEN_010 | admin_1 | North-Eastern | region_com | elc_won_KEN_010 | elc_won_KEN_010
grid_node | rez_won_KEN_011 | rez_won_KEN_011 | rez_won_KEN_011 | admin_1 | Eastern | region_com | elc_won_KEN_011 | elc_won_KEN_011
grid_node | rez_won_KEN_012 | rez_won_KEN_012 | rez_won_KEN_012 | admin_1 | Eastern | region_com | elc_won_KEN_012 | elc_won_KEN_012
grid_node | rez_won_KEN_013 | rez_won_KEN_013 | rez_won_KEN_013 | admin_1 | Eastern | region_com | elc_won_KEN_013 | elc_won_KEN_013
grid_node | rez_won_KEN_014 | rez_won_KEN_014 | rez_won_KEN_014 | admin_1 | Rift Valley | region_com | elc_won_KEN_014 | elc_won_KEN_014
grid_node | rez_won_KEN_015 | rez_won_KEN_015 | rez_won_KEN_015 | admin_1 | Rift Valley | region_com | elc_won_KEN_015 | elc_won_KEN_015
grid_node | rez_won_KEN_016 | rez_won_KEN_016 | rez_won_KEN_016 | admin_1 | Eastern | region_com | elc_won_KEN_016 | elc_won_KEN_016
grid_node | rez_won_KEN_017 | rez_won_KEN_017 | rez_won_KEN_017 | admin_1 | Rift Valley | region_com | elc_won_KEN_017 | elc_won_KEN_017
grid_node | rez_won_KEN_018 | rez_won_KEN_018 | rez_won_KEN_018 | admin_1 | Rift Valley | region_com | elc_won_KEN_018 | elc_won_KEN_018
grid_node | rez_won_KEN_019 | rez_won_KEN_019 | rez_won_KEN_019 | admin_1 | Rift Valley | region_com | elc_won_KEN_019 | elc_won_KEN_019
grid_node | rez_won_KEN_020 | rez_won_KEN_020 | rez_won_KEN_020 | admin_1 | Rift Valley | region_com | elc_won_KEN_020 | elc_won_KEN_020
grid_node | rez_won_KEN_021 | rez_won_KEN_021 | rez_won_KEN_021 | admin_1 | Rift Valley | region_com | elc_won_KEN_021 | elc_won_KEN_021
grid_node | rez_won_KEN_022 | rez_won_KEN_022 | rez_won_KEN_022 | admin_1 | Rift Valley | region_com | elc_won_KEN_022 | elc_won_KEN_022
grid_node | rez_won_KEN_023 | rez_won_KEN_023 | rez_won_KEN_023 | admin_1 | Rift Valley | region_com | elc_won_KEN_023 | elc_won_KEN_023
grid_node | rez_wof_KEN_001 | rez_wof_KEN_001 | rez_wof_KEN_001 | admin_1 | Unknown | region_com | elc_wof_KEN_001 | elc_wof_KEN_001
grid_node | rez_wof_KEN_002 | rez_wof_KEN_002 | rez_wof_KEN_002 | admin_1 | Unknown | region_com | elc_wof_KEN_002 | elc_wof_KEN_002
grid_node | rez_wof_KEN_003 | rez_wof_KEN_003 | rez_wof_KEN_003 | admin_1 | Unknown | region_com | elc_wof_KEN_003 | elc_wof_KEN_003
grid_node | rez_wof_KEN_004 | rez_wof_KEN_004 | rez_wof_KEN_004 | admin_1 | Coast | region_com | elc_wof_KEN_004 | elc_wof_KEN_004
grid_node | rez_wof_KEN_005 | rez_wof_KEN_005 | rez_wof_KEN_005 | admin_1 | Coast | region_com | elc_wof_KEN_005 | elc_wof_KEN_005
grid_node | rez_wof_KEN_006 | rez_wof_KEN_006 | rez_wof_KEN_006 | admin_1 | Unknown | region_com | elc_wof_KEN_006 | elc_wof_KEN_006
grid_node | rez_wof_KEN_007 | rez_wof_KEN_007 | rez_wof_KEN_007 | admin_1 | Unknown | region_com | elc_wof_KEN_007 | elc_wof_KEN_007
grid_node | rez_wof_KEN_008 | rez_wof_KEN_008 | rez_wof_KEN_008 | admin_1 | Unknown | region_com | elc_wof_KEN_008 | elc_wof_KEN_008
grid_node | rez_wof_KEN_009 | rez_wof_KEN_009 | rez_wof_KEN_009 | admin_1 | Unknown | region_com | elc_wof_KEN_009 | elc_wof_KEN_009
grid_node | rez_wof_KEN_010 | rez_wof_KEN_010 | rez_wof_KEN_010 | admin_1 | Unknown | region_com | elc_wof_KEN_010 | elc_wof_KEN_010

## TS_Defs
~TS_Defs
Attribute | WAttribute | PSET_Set | PSET_PN | PSET_PD | PSET_CI | PSET_CO | CSET_Set | CSET_CN | CSET_CD | Unit | TS | UC_N | Name | Desc | Ldesc | show_me | discard
VAR_CAP |  | ELE,STG,IRE | -ElcAgg*,-*EV*,-g[_]* | [6 empty] | GW |  |  | Elec Capacity
VAR_NCAP |  | ELE,STG,IRE | -ElcAgg*,-*EV*,-g[_]* | [6 empty] | GW |  |  | Elec New Capacity |  |  |  |  | group_by
VAR_FOUT |  | ELE,IRE | -ElcAgg*,-*EV*,-g[_]* |  |  |  |  | ELC,ELC_???[_]???*,e[_]* |  | TWh |  |  | Elec Production |  |  |  |  | p | process
VAR_FIN |  | ELE | -ElcAgg*,-*EV*,-g[_]* |  |  |  | NRG |  |  | TWh |  |  | Elec Fuel Consumption
VAR_POUT |  | ELE,STG,IRE,-Grid |  |  | -COAL |  | NRG | -elc_roadtransport |  | TWh2GW |  |  | Power |  |  | t
VAR_POUT |  | ELE,STG,IRE,-Grid |  |  | COAL |  | NRG | -elc_roadtransport |  | TWh2GW |  |  | Power |  |  | t,p
VAR_FOUT | [7 empty] | CO2 |  | kt |  |  | CO2_emission
VAR_FOUT | [7 empty] | CO2Captured |  | ktneg |  |  | CO2_captured
Cap_New |  | ELE,STG,IRE,grid,aggregators | -ElcAgg*,-*EV* | [6 empty] | m$2020 |  | LUMPINV | Cost_Inv_lumpsum
Cost_Inv |  | ELE,STG,IRE,grid,aggregators | -ElcAgg*,-*EV* | [6 empty] | m$2020 |  |  | Cost_Investment
Cost_Dec |  | ELE,STG,IRE,grid,aggregators | -ElcAgg*,-*EV* | [6 empty] | m$2020 |  |  | Cost_Investment
Cost_Act |  | ELE,STG,IRE | -ElcAgg*,-*EV* | [6 empty] | m$2020 |  |  | Cost_Variable
Cost_Flo |  | ELE,STG,IRE | -ElcAgg*,-*EV* | [6 empty] | m$2020 |  |  | Cost_Variable
Cost_Fom |  | ELE,STG,IRE | -ElcAgg*,-*EV* | [6 empty] | m$2020 |  |  | Cost_Fixed
Val_Flo |  | ELE | [5 empty] | coal,gas,oil,bioenergy |  | m$2020 |  |  | Cost_Fuel
EQ_COMBALM | VAR_COMPRD | [5 empty] | NRG | coal,gas,oil,bioenergy |  | $/MWh |  |  | Price_Fuel |  | Prices of all NRG - native TS | ct
EQ_COMBALM | VAR_COMPRD | [6 empty] | co2net |  | 000$/t |  |  | Price_CO2
EQ_COMBALM | VAR_COMPRD | [5 empty] | NRG | e[_]*,ELC |  | $/MWh |  |  | Price_Electricity |  | Marginal value of produced electricity | t
User_conFXM | [9 empty] | m$/UCU |  |  | UC_shadowprice |  | shadow prices of all Ucs | u
VAR_NCAPR | VAR_NCAP | [8 empty] | $/MWh |  |  | LCOE |  |  | p
Reg_wobj | [9 empty] | m$2020 |  |  | SysCost_NPV |  |  | u
Reg_ACost | [9 empty] | m$2020 |  |  | SysCost_Annual |  |  | u
VAR_CAP |  | grid,aggregators | [7 empty] | GW |  |  | Grid Capacity
VAR_NCAP |  | grid,aggregators | [7 empty] | GW |  |  | Grid New Capacity
VAR_FIN |  |  | e_dem*,ev_bat*,H2Prd* |  |  |  |  | e* |  | TWh |  |  | Demand
VAR_FIN | [7 empty] | ELC_???[_]???*,e[_]* |  | TWh |  |  | ~tradeflow_exp |  | internal variable to enable grid flows visualization | p,c
VAR_FOUT | [7 empty] | ELC_???[_]???*,e[_]* |  | TWh |  |  | ~tradeflow_imp |  | internal variable to enable grid flows visualization | p,c
VAR_CAP |  |  |  |  | e[_]* | e[_]* |  |  |  | GW |  |  | ~tradeflow_cap |  | internal variable to enable grid capacity visualization | p
VAR_NCAP |  |  |  |  | e[_]* | e[_]* |  |  |  | GW |  |  | ~tradeflow_ncap |  | internal variable to enable grid new capacity visualization | p

## TS_ratios
~TS_Ratios
var_num | var_den | Name | Unit | show_me | ignore | include_null | include_dim | Ldesc
Elec Production | Elec Capacity | Capacity_factor | Twh/GW | p |  | y | p
Note on I2: Amit Kanudia: 18-04-2022 default is Yes

## Sankey
DeACT TS_Defs: Snk_attr=SANKEY Grid Flows
Attribute | PSET_Set | PSET_PN | PSET_PD | PSET_CI | PSET_CO | CSET_Set | CSET_CN | CSET_CD | Unit | TS | UC_N | Name | Desc | Ldesc | show_me | ignore | T_neg_andor | downscale_option
VAR_FOUT | CCGT,Int Comb,Gas_Oil Steam,OCGT (Peaker),Subcritical Coal,Supercritical Coal,IGCC,Bio Power,Solar Util,Wind onshore,Wind offshore,Geothermal P,Hydro Dam,Hydro RoR,Nuclear P,Nuclear SMR,Hydro pumped stg,Util Batt Stg,EV Batt,Demand,Transformers Dn,Transformers Up,Grid-220V,Grid-400V,Grid-380V,Grid-225V,Grid-330V,Grid-275V,Grid-420V,Grid-300V,Grid-500V,Grid-750V,Grid-450V,Grid-515V,Grid-525V,Grid-320V,Grid-150V,Grid-270V,Grid-350V,Grid-250V,Grid-200V,Grid-236V,Grid-600V,Aggregators,DUMMY_IMP |  |  |  |  | Elec-220V,Elec-400V,Elec-380V,Elec-225V,Elec-330V,Elec-275V,Elec-420V,Elec-300V,Elec-500V,Elec-750V,Elec-450V,Elec-515V,Elec-525V,Elec-320V,Elec-150V,Elec-270V,Elec-350V,Elec-250V,Elec-200V,Elec-236V,Elec-600V,Solar elec,Wind elec,hydrogen,ELC,buildings,industry,transport,EVs,fossil,renewable,bioenergy,nuclear |  |  | TWh |  |  | <cset>_Src_<pset> | [5 empty] | -1
VAR_FIN | CCGT,Int Comb,Gas_Oil Steam,OCGT (Peaker),Subcritical Coal,Supercritical Coal,IGCC,Bio Power,Solar Util,Wind onshore,Wind offshore,Geothermal P,Hydro Dam,Hydro RoR,Nuclear P,Nuclear SMR,Hydro pumped stg,Util Batt Stg,EV Batt,Demand,Transformers Dn,Transformers Up,Grid-220V,Grid-400V,Grid-380V,Grid-225V,Grid-330V,Grid-275V,Grid-420V,Grid-300V,Grid-500V,Grid-750V,Grid-450V,Grid-515V,Grid-525V,Grid-320V,Grid-150V,Grid-270V,Grid-350V,Grid-250V,Grid-200V,Grid-236V,Grid-600V,Aggregators,DUMMY_IMP |  |  |  |  | Elec-220V,Elec-400V,Elec-380V,Elec-225V,Elec-330V,Elec-275V,Elec-420V,Elec-300V,Elec-500V,Elec-750V,Elec-450V,Elec-515V,Elec-525V,Elec-320V,Elec-150V,Elec-270V,Elec-350V,Elec-250V,Elec-200V,Elec-236V,Elec-600V,Solar elec,Wind elec,hydrogen,ELC,buildings,industry,transport,EVs,fossil,renewable,bioenergy,nuclear |  |  | TWh |  |  | <cset>_Snk_<pset> | [5 empty] | -1
~TS_Defs: Snk_attr=SANKEY whole system
Attribute | PSET_Set | PSET_PN | PSET_PD | PSET_CI | PSET_CO | CSET_Set | CSET_CN | CSET_CD | Unit | TS | UC_N | Name | Desc | Ldesc | show_me | ignore | T_neg_andor | downscale_option
* | Fuels
VAR_FOUT |  |  |  |  | bioenergy,coal,gas,geothermal,hydro,hydrogen,nuclear,oil,solar,windon,windoff |  | bioenergy,coal,gas,geothermal,hydro,hydrogen,nuclear,oil,solar,windon,windoff |  | TWh |  |  | <gen_cname>_src_<gen_pname> | [5 empty] | -1
VAR_FIN | CCGT,Int Comb,Gas_Oil Steam,OCGT (Peaker),Subcritical Coal,Supercritical Coal,IGCC,Bio Power,Solar Util,Wind onshore,Wind offshore,Geothermal P,Hydro Dam,Hydro RoR,Nuclear P,Nuclear SMR,Hydro pumped stg,Util Batt Stg,EV Batt,Demand,Transformers Dn,Transformers Up,Grid-220V,Grid-400V,Grid-380V,Grid-225V,Grid-330V,Grid-275V,Grid-420V,Grid-300V,Grid-500V,Grid-750V,Grid-450V,Grid-515V,Grid-525V,Grid-320V,Grid-150V,Grid-270V,Grid-350V,Grid-250V,Grid-200V,Grid-236V,Grid-600V,Aggregators,DUMMY_IMP | [5 empty] | bioenergy,coal,gas,geothermal,hydro,hydrogen,nuclear,oil,solar,windon,windoff |  | TWh |  |  | <gen_cname>_snk_<pset> | [5 empty] | -1
* | Electricity
VAR_FOUT | CCGT,Int Comb,Gas_Oil Steam,OCGT (Peaker),Subcritical Coal,Supercritical Coal,IGCC,Bio Power,Solar Util,Wind onshore,Wind offshore,Geothermal P,Hydro Dam,Hydro RoR,Nuclear P,Nuclear SMR,Hydro pumped stg,Util Batt Stg,EV Batt,Demand,Transformers Dn,Transformers Up,Grid-220V,Grid-400V,Grid-380V,Grid-225V,Grid-330V,Grid-275V,Grid-420V,Grid-300V,Grid-500V,Grid-750V,Grid-450V,Grid-515V,Grid-525V,Grid-320V,Grid-150V,Grid-270V,Grid-350V,Grid-250V,Grid-200V,Grid-236V,Grid-600V,Aggregators,DUMMY_IMP |  |  |  |  | Elec-220V,Elec-400V,Elec-380V,Elec-225V,Elec-330V,Elec-275V,Elec-420V,Elec-300V,Elec-500V,Elec-750V,Elec-450V,Elec-515V,Elec-525V,Elec-320V,Elec-150V,Elec-270V,Elec-350V,Elec-250V,Elec-200V,Elec-236V,Elec-600V,Solar elec,Wind elec,hydrogen,ELC,buildings,industry,transport,EVs |  |  | TWh |  |  | <cset>_src_<pset> | [5 empty] | -1
VAR_FIN | CCGT,Int Comb,Gas_Oil Steam,OCGT (Peaker),Subcritical Coal,Supercritical Coal,IGCC,Bio Power,Solar Util,Wind onshore,Wind offshore,Geothermal P,Hydro Dam,Hydro RoR,Nuclear P,Nuclear SMR,Hydro pumped stg,Util Batt Stg,EV Batt,Demand,Transformers Dn,Transformers Up,Grid-220V,Grid-400V,Grid-380V,Grid-225V,Grid-330V,Grid-275V,Grid-420V,Grid-300V,Grid-500V,Grid-750V,Grid-450V,Grid-515V,Grid-525V,Grid-320V,Grid-150V,Grid-270V,Grid-350V,Grid-250V,Grid-200V,Grid-236V,Grid-600V,Aggregators,DUMMY_IMP |  |  |  |  | Elec-220V,Elec-400V,Elec-380V,Elec-225V,Elec-330V,Elec-275V,Elec-420V,Elec-300V,Elec-500V,Elec-750V,Elec-450V,Elec-515V,Elec-525V,Elec-320V,Elec-150V,Elec-270V,Elec-350V,Elec-250V,Elec-200V,Elec-236V,Elec-600V,Solar elec,Wind elec,hydrogen,ELC,buildings,industry,transport,EVs |  |  | TWh |  |  | <cset>_snk_<pset> | [5 empty] | -1
* | Hydrogen
VAR_FOUT |  |  |  |  | hydrogen |  | hydrogen |  | TWh |  |  | <gen_cname>_src_<gen_pname> | [5 empty] | -1
VAR_FIN |  |  |  |  | hydrogen | Elec-220V,Elec-400V,Elec-380V,Elec-225V,Elec-330V,Elec-275V,Elec-420V,Elec-300V,Elec-500V,Elec-750V,Elec-450V,Elec-515V,Elec-525V,Elec-320V,Elec-150V,Elec-270V,Elec-350V,Elec-250V,Elec-200V,Elec-236V,Elec-600V,Solar elec,Wind elec,hydrogen,ELC,buildings,industry,transport,EVs,fossil,renewable,bioenergy,nuclear |  |  | TWh |  |  | <cset>_snk_<gen_pname> | [5 empty] | -1
VAR_FIN |  |  |  | hydrogen |  |  | hydrogen |  | TWh |  |  | <gen_cname>_snk_<gen_pname> | [5 empty] | -1

## PSet_MAP
~Pset_Map
Pset | Desc | Ldesc
CCGT | CCGT
Int Comb | Int Comb
Gas_Oil Steam | Gas_Oil Steam
OCGT (Peaker) | OCGT (Peaker)
Subcritical Coal | Subcritical Coal
Supercritical Coal | Supercritical Coal
IGCC | IGCC
Bio Power | Bio Power
Solar Util | Solar Util
Wind onshore | Onshore Wind
Wind offshore | Offshore Wind
Geothermal P | Geothermal P
Hydro Dam | Hydro Dam
Hydro RoR | Hydro RoR
Nuclear P | Nuclear P
Nuclear SMR | Nuclear SMR
Hydro pumped stg | Hydro pumped stg
Util Batt Stg | Util Batt Stg
EV Batt | EV Batt
Demand | Demand
Transformers Dn | Transformers Dn
Transformers Up | Transformers Up
Grid-220V | Grid-220V
Grid-400V | Grid-400V
Grid-380V | Grid-380V
Grid-225V | Grid-225V
Grid-330V | Grid-330V
Grid-275V | Grid-275V
Grid-420V | Grid-420V
Grid-300V | Grid-300V
Grid-500V | Grid-500V
Grid-750V | Grid-750V
Grid-450V | Grid-450V
Grid-515V | Grid-515V
Grid-525V | Grid-525V
Grid-320V | Grid-320V
Grid-150V | Grid-150V
Grid-270V | Grid-270V
Grid-350V | Grid-350V
Grid-250V | Grid-250V
Grid-200V | Grid-200V
Grid-236V | Grid-236V
Grid-600V | Grid-600V
Aggregators | Aggregators
DUMMY_IMP | DUMMY_IMP

## CSET_MAP
~Cset_Map
Cset | Desc | Ldesc
Elec-220V | Elec-220V
Elec-400V | Elec-400V
Elec-380V | Elec-380V
Elec-225V | Elec-225V
Elec-330V | Elec-330V
Elec-275V | Elec-275V
Elec-420V | Elec-420V
Elec-300V | Elec-300V
Elec-500V | Elec-500V
Elec-750V | Elec-750V
Elec-450V | Elec-450V
Elec-515V | Elec-515V
Elec-525V | Elec-525V
Elec-320V | Elec-320V
Elec-150V | Elec-150V
Elec-270V | Elec-270V
Elec-350V | Elec-350V
Elec-250V | Elec-250V
Elec-200V | Elec-200V
Elec-236V | Elec-236V
Elec-600V | Elec-600V
Solar elec | Electricity
Wind elec | Electricity
hydrogen | hydrogen
ELC | Electricity
buildings | buildings
industry | industry
transport | transport
EVs | EVs
fossil | fossil
renewable | renewable
bioenergy | bioenergy
nuclear | nuclear

## CName_MAP
~CName_Map
CName | Desc | Ldesc
bioenergy | bioenergy
coal | coal
gas | gas
geothermal | geothermal
hydro | hydro
hydrogen | hydrogen
nuclear | nuclear
oil | oil
solar | solar
windon | wind onshore
windoff | wind offshore

## timeslice map
~Timeslice_Map
dimension | name | description
ts_season | S01* | S01
ts_season | S02* | S02
ts_season | S03* | S03
ts_season | S04* | S04
ts_season | S05* | S05
ts_season | S06* | S06
ts_season | S07* | S07
ts_season | S08* | S08
ts_season | S09* | S09
ts_season | S10* | S10
ts_season | S11* | S11
ts_season | S12* | S12
ts_type | S??a* | aggregated
ts_type | S??b* | type - b
ts_type | S??c* | type - c
ts_type | S??d* | type - d
ts_type | S??e* | type - e
ts_type | S??f* | type - f
ts_type | S??g* | type - g
ts_type | S??h* | type - h
ts_type | S??i* | type - i
ts_type | S??j* | type - j
ts_type | S??k* | type - k
ts_type | S??l* | type - l
ts_type | S??m* | type - m
ts_type | S??n* | type - n
ts_type | S??o* | type - o
ts_type | S??p* | type - p

## process map
~process_map
dimension | name | description | pset_set | pset_ci | pset_co | pset_pd
old_new | * | new
old_new | ep* | old
Tech |  | CCGT | CCGT
Tech |  | Int Comb | Int Comb
Tech |  | Gas_Oil Steam | Gas_Oil Steam
Tech |  | OCGT (Peaker) | OCGT (Peaker)
Tech |  | Subcritical Coal | Subcritical Coal
Tech |  | Supercritical Coal | Supercritical Coal
Tech |  | IGCC | IGCC
Tech |  | Bio Power | Bio Power
Tech |  | Solar Util | Solar Util
Tech |  | Wind onshore | Wind onshore
Tech |  | Wind offshore | Wind offshore
Tech |  | Geothermal P | Geothermal P
Tech |  | Hydro Dam | Hydro Dam
Tech |  | Hydro RoR | Hydro RoR
Tech |  | Nuclear P | Nuclear P
Tech |  | Nuclear SMR | Nuclear SMR
Tech |  | Hydro pumped stg | Hydro pumped stg
Tech |  | Util Batt Stg | Util Batt Stg
Tech |  | EV Batt | EV Batt
Tech |  | Demand | Demand
Tech |  | Transformers Dn | Transformers Dn
Tech |  | Transformers Up | Transformers Up
Tech |  | Grid-220V | Grid-220V
Tech |  | Grid-400V | Grid-400V
Tech |  | Grid-380V | Grid-380V
Tech |  | Grid-225V | Grid-225V
Tech |  | Grid-330V | Grid-330V
Tech |  | Grid-275V | Grid-275V
Tech |  | Grid-420V | Grid-420V
Tech |  | Grid-300V | Grid-300V
Tech |  | Grid-500V | Grid-500V
Tech |  | Grid-750V | Grid-750V
Tech |  | Grid-450V | Grid-450V
Tech |  | Grid-515V | Grid-515V
Tech |  | Grid-525V | Grid-525V
Tech |  | Grid-320V | Grid-320V
Tech |  | Grid-150V | Grid-150V
Tech |  | Grid-270V | Grid-270V
Tech |  | Grid-350V | Grid-350V
Tech |  | Grid-250V | Grid-250V
Tech |  | Grid-200V | Grid-200V
Tech |  | Grid-236V | Grid-236V
Tech |  | Grid-600V | Grid-600V
Tech |  | Aggregators | Aggregators
Tech |  | DUMMY_IMP | DUMMY_IMP
Tech | *ccs* | Coal CCS |  | coal
Tech | *ccs* | Gas CCS |  | gas
Tech | *ccs-rf* | Coal CCS Retrofit |  | coal
Tech | *ccs-rf* | Gas CCS Retrofit |  | gas
Tech | ElcAgg_Solar | Solar
Tech | ElcAgg_Wind | Wind
Tech | Trd* | Trade
Sector | e_dem* | Industry and Buildings
Sector | ev_bat* | EV Batt
Sector | H2Prd* | Hydrogen
Tech_origin | * | VerveStacks
Tech_origin | ep_* | GEM_operating
Tech_origin | en_pc_* | GEM_pre-constr
Tech_origin | ep_m_* | GEM_mothballed
Tech_origin | en_a_* | GEM_announced
Tech_origin | en_can_* | GEM_cancelled
Tech_origin | en_she_* | GEM_shelved
Tech_by_fuel |  | bioenergy |  | bioenergy
Tech_by_fuel |  | coal |  | coal
Tech_by_fuel |  | gas |  | gas
Tech_by_fuel |  | hydro |  | hydro
Tech_by_fuel |  | nuclear |  | nuclear
Tech_by_fuel |  | oil |  | oil
Tech_by_fuel |  | solar |  | solar
Tech_by_fuel |  | windoff |  | windoff
Tech_by_fuel |  | windon |  | windon

## commodity map
~commodity_map
dimension | name | description | cset_set | cset_cd | c_set_andor | c_pos_andor | c_neg_andor

## ATS
~ATS_final
Tech_by_fuel | Year | Unit | val | scen | varbl | model | region
coal | 2000 | TWh | 0 | History | Elec Production | EMBER | KEN
gas | 2000 | TWh | 0 | History | Elec Production | EMBER | KEN
hydro | 2000 | TWh | 1.31 | History | Elec Production | EMBER | KEN
nuclear | 2000 | TWh | 0 | History | Elec Production | EMBER | KEN
oil | 2000 | TWh | 2.57 | History | Elec Production | EMBER | KEN
coal | 2001 | TWh | 0 | History | Elec Production | EMBER | KEN
gas | 2001 | TWh | 0 | History | Elec Production | EMBER | KEN
hydro | 2001 | TWh | 2.38 | History | Elec Production | EMBER | KEN
nuclear | 2001 | TWh | 0 | History | Elec Production | EMBER | KEN
oil | 2001 | TWh | 1.95 | History | Elec Production | EMBER | KEN
coal | 2002 | TWh | 0 | History | Elec Production | EMBER | KEN
gas | 2002 | TWh | 0 | History | Elec Production | EMBER | KEN
hydro | 2002 | TWh | 3.09 | History | Elec Production | EMBER | KEN
nuclear | 2002 | TWh | 0 | History | Elec Production | EMBER | KEN
oil | 2002 | TWh | 1.2 | History | Elec Production | EMBER | KEN
coal | 2003 | TWh | 0 | History | Elec Production | EMBER | KEN
gas | 2003 | TWh | 0 | History | Elec Production | EMBER | KEN
hydro | 2003 | TWh | 3.23 | History | Elec Production | EMBER | KEN
nuclear | 2003 | TWh | 0 | History | Elec Production | EMBER | KEN
oil | 2003 | TWh | 0.99 | History | Elec Production | EMBER | KEN
coal | 2004 | TWh | 0 | History | Elec Production | EMBER | KEN
gas | 2004 | TWh | 0 | History | Elec Production | EMBER | KEN
hydro | 2004 | TWh | 2.84 | History | Elec Production | EMBER | KEN
nuclear | 2004 | TWh | 0 | History | Elec Production | EMBER | KEN
oil | 2004 | TWh | 1.82 | History | Elec Production | EMBER | KEN
coal | 2005 | TWh | 0 | History | Elec Production | EMBER | KEN
gas | 2005 | TWh | 0 | History | Elec Production | EMBER | KEN
hydro | 2005 | TWh | 3 | History | Elec Production | EMBER | KEN
nuclear | 2005 | TWh | 0 | History | Elec Production | EMBER | KEN
oil | 2005 | TWh | 2.23 | History | Elec Production | EMBER | KEN
coal | 2006 | TWh | 0 | History | Elec Production | EMBER | KEN
gas | 2006 | TWh | 0 | History | Elec Production | EMBER | KEN
hydro | 2006 | TWh | 3.24 | History | Elec Production | EMBER | KEN
nuclear | 2006 | TWh | 0 | History | Elec Production | EMBER | KEN
oil | 2006 | TWh | 2.79 | History | Elec Production | EMBER | KEN
coal | 2007 | TWh | 0 | History | Elec Production | EMBER | KEN
gas | 2007 | TWh | 0 | History | Elec Production | EMBER | KEN
hydro | 2007 | TWh | 3.45 | History | Elec Production | EMBER | KEN
nuclear | 2007 | TWh | 0 | History | Elec Production | EMBER | KEN
oil | 2007 | TWh | 1.73 | History | Elec Production | EMBER | KEN
coal | 2008 | TWh | 0 | History | Elec Production | EMBER | KEN
gas | 2008 | TWh | 0 | History | Elec Production | EMBER | KEN
hydro | 2008 | TWh | 2.82 | History | Elec Production | EMBER | KEN
nuclear | 2008 | TWh | 0 | History | Elec Production | EMBER | KEN
oil | 2008 | TWh | 1.68 | History | Elec Production | EMBER | KEN
coal | 2009 | TWh | 0 | History | Elec Production | EMBER | KEN
gas | 2009 | TWh | 0 | History | Elec Production | EMBER | KEN
hydro | 2009 | TWh | 2.15 | History | Elec Production | EMBER | KEN
nuclear | 2009 | TWh | 0 | History | Elec Production | EMBER | KEN
oil | 2009 | TWh | 2.58 | History | Elec Production | EMBER | KEN
coal | 2010 | TWh | 0 | History | Elec Production | EMBER | KEN
gas | 2010 | TWh | 0 | History | Elec Production | EMBER | KEN
hydro | 2010 | TWh | 3.39 | History | Elec Production | EMBER | KEN
nuclear | 2010 | TWh | 0 | History | Elec Production | EMBER | KEN
oil | 2010 | TWh | 1.83 | History | Elec Production | EMBER | KEN
coal | 2011 | TWh | 0 | History | Elec Production | EMBER | KEN
gas | 2011 | TWh | 0 | History | Elec Production | EMBER | KEN
hydro | 2011 | TWh | 3.42 | History | Elec Production | EMBER | KEN
nuclear | 2011 | TWh | 0 | History | Elec Production | EMBER | KEN
oil | 2011 | TWh | 2.41 | History | Elec Production | EMBER | KEN
coal | 2012 | TWh | 0 | History | Elec Production | EMBER | KEN
gas | 2012 | TWh | 0 | History | Elec Production | EMBER | KEN
hydro | 2012 | TWh | 4.26 | History | Elec Production | EMBER | KEN
nuclear | 2012 | TWh | 0 | History | Elec Production | EMBER | KEN
oil | 2012 | TWh | 1.84 | History | Elec Production | EMBER | KEN
coal | 2013 | TWh | 0 | History | Elec Production | EMBER | KEN
gas | 2013 | TWh | 0 | History | Elec Production | EMBER | KEN
hydro | 2013 | TWh | 3.91 | History | Elec Production | EMBER | KEN
nuclear | 2013 | TWh | 0 | History | Elec Production | EMBER | KEN
oil | 2013 | TWh | 1.75 | History | Elec Production | EMBER | KEN
coal | 2014 | TWh | 0 | History | Elec Production | EMBER | KEN
gas | 2014 | TWh | 0 | History | Elec Production | EMBER | KEN
hydro | 2014 | TWh | 3.28 | History | Elec Production | EMBER | KEN
nuclear | 2014 | TWh | 0 | History | Elec Production | EMBER | KEN
oil | 2014 | TWh | 2.17 | History | Elec Production | EMBER | KEN
coal | 2015 | TWh | 0 | History | Elec Production | EMBER | KEN
gas | 2015 | TWh | 0 | History | Elec Production | EMBER | KEN
hydro | 2015 | TWh | 3.75 | History | Elec Production | EMBER | KEN
nuclear | 2015 | TWh | 0 | History | Elec Production | EMBER | KEN
oil | 2015 | TWh | 1 | History | Elec Production | EMBER | KEN
coal | 2016 | TWh | 0 | History | Elec Production | EMBER | KEN
gas | 2016 | TWh | 0 | History | Elec Production | EMBER | KEN
hydro | 2016 | TWh | 3.31 | History | Elec Production | EMBER | KEN
nuclear | 2016 | TWh | 0 | History | Elec Production | EMBER | KEN
oil | 2016 | TWh | 1.04 | History | Elec Production | EMBER | KEN
coal | 2017 | TWh | 0 | History | Elec Production | EMBER | KEN
gas | 2017 | TWh | 0 | History | Elec Production | EMBER | KEN
hydro | 2017 | TWh | 3.17 | History | Elec Production | EMBER | KEN
nuclear | 2017 | TWh | 0 | History | Elec Production | EMBER | KEN
oil | 2017 | TWh | 2.07 | History | Elec Production | EMBER | KEN
coal | 2018 | TWh | 0 | History | Elec Production | EMBER | KEN
gas | 2018 | TWh | 0 | History | Elec Production | EMBER | KEN
hydro | 2018 | TWh | 3.99 | History | Elec Production | EMBER | KEN
nuclear | 2018 | TWh | 0 | History | Elec Production | EMBER | KEN
oil | 2018 | TWh | 1.22 | History | Elec Production | EMBER | KEN
coal | 2019 | TWh | 0 | History | Elec Production | EMBER | KEN
gas | 2019 | TWh | 0 | History | Elec Production | EMBER | KEN
hydro | 2019 | TWh | 3.21 | History | Elec Production | EMBER | KEN
nuclear | 2019 | TWh | 0 | History | Elec Production | EMBER | KEN
oil | 2019 | TWh | 1.09 | History | Elec Production | EMBER | KEN
coal | 2020 | TWh | 0 | History | Elec Production | EMBER | KEN
gas | 2020 | TWh | 0 | History | Elec Production | EMBER | KEN
hydro | 2020 | TWh | 4.23 | History | Elec Production | EMBER | KEN
nuclear | 2020 | TWh | 0 | History | Elec Production | EMBER | KEN
oil | 2020 | TWh | 0.67 | History | Elec Production | EMBER | KEN
coal | 2021 | TWh | 0 | History | Elec Production | EMBER | KEN
gas | 2021 | TWh | 0 | History | Elec Production | EMBER | KEN
hydro | 2021 | TWh | 3.67 | History | Elec Production | EMBER | KEN
nuclear | 2021 | TWh | 0 | History | Elec Production | EMBER | KEN
oil | 2021 | TWh | 0.95 | History | Elec Production | EMBER | KEN
coal | 2022 | TWh | 0 | History | Elec Production | EMBER | KEN
gas | 2022 | TWh | 0 | History | Elec Production | EMBER | KEN
hydro | 2022 | TWh | 3.04 | History | Elec Production | EMBER | KEN
nuclear | 2022 | TWh | 0 | History | Elec Production | EMBER | KEN
oil | 2022 | TWh | 0.99 | History | Elec Production | EMBER | KEN
coal | 2023 | TWh | 0 | History | Elec Production | EMBER | KEN
gas | 2023 | TWh | 0 | History | Elec Production | EMBER | KEN
hydro | 2023 | TWh | 2.7 | History | Elec Production | EMBER | KEN
nuclear | 2023 | TWh | 0 | History | Elec Production | EMBER | KEN
oil | 2023 | TWh | 0.73 | History | Elec Production | EMBER | KEN
coal | 2000 | GW |  | History | Elec Capacity | EMBER | KEN
gas | 2000 | GW |  | History | Elec Capacity | EMBER | KEN
hydro | 2000 | GW | 0.68 | History | Elec Capacity | EMBER | KEN
nuclear | 2000 | GW |  | History | Elec Capacity | EMBER | KEN
oil | 2000 | GW | 0.13 | History | Elec Capacity | EMBER | KEN
coal | 2001 | GW |  | History | Elec Capacity | EMBER | KEN
gas | 2001 | GW |  | History | Elec Capacity | EMBER | KEN
hydro | 2001 | GW | 0.68 | History | Elec Capacity | EMBER | KEN
nuclear | 2001 | GW |  | History | Elec Capacity | EMBER | KEN
oil | 2001 | GW | 0.21 | History | Elec Capacity | EMBER | KEN
coal | 2002 | GW |  | History | Elec Capacity | EMBER | KEN
gas | 2002 | GW |  | History | Elec Capacity | EMBER | KEN
hydro | 2002 | GW | 0.68 | History | Elec Capacity | EMBER | KEN
nuclear | 2002 | GW |  | History | Elec Capacity | EMBER | KEN
oil | 2002 | GW | 0.21 | History | Elec Capacity | EMBER | KEN
coal | 2003 | GW |  | History | Elec Capacity | EMBER | KEN
gas | 2003 | GW |  | History | Elec Capacity | EMBER | KEN
hydro | 2003 | GW | 0.68 | History | Elec Capacity | EMBER | KEN
nuclear | 2003 | GW |  | History | Elec Capacity | EMBER | KEN
oil | 2003 | GW | 0.21 | History | Elec Capacity | EMBER | KEN
coal | 2004 | GW |  | History | Elec Capacity | EMBER | KEN
gas | 2004 | GW |  | History | Elec Capacity | EMBER | KEN
hydro | 2004 | GW | 0.68 | History | Elec Capacity | EMBER | KEN
nuclear | 2004 | GW |  | History | Elec Capacity | EMBER | KEN
oil | 2004 | GW | 0.26 | History | Elec Capacity | EMBER | KEN
coal | 2005 | GW |  | History | Elec Capacity | EMBER | KEN
gas | 2005 | GW |  | History | Elec Capacity | EMBER | KEN
hydro | 2005 | GW | 0.69 | History | Elec Capacity | EMBER | KEN
nuclear | 2005 | GW |  | History | Elec Capacity | EMBER | KEN
oil | 2005 | GW | 0.26 | History | Elec Capacity | EMBER | KEN
coal | 2006 | GW |  | History | Elec Capacity | EMBER | KEN
gas | 2006 | GW |  | History | Elec Capacity | EMBER | KEN
hydro | 2006 | GW | 0.69 | History | Elec Capacity | EMBER | KEN
nuclear | 2006 | GW |  | History | Elec Capacity | EMBER | KEN
oil | 2006 | GW | 0.26 | History | Elec Capacity | EMBER | KEN
coal | 2007 | GW |  | History | Elec Capacity | EMBER | KEN
gas | 2007 | GW |  | History | Elec Capacity | EMBER | KEN
hydro | 2007 | GW | 0.69 | History | Elec Capacity | EMBER | KEN
nuclear | 2007 | GW |  | History | Elec Capacity | EMBER | KEN
oil | 2007 | GW | 0.26 | History | Elec Capacity | EMBER | KEN
coal | 2008 | GW |  | History | Elec Capacity | EMBER | KEN
gas | 2008 | GW |  | History | Elec Capacity | EMBER | KEN
hydro | 2008 | GW | 0.75 | History | Elec Capacity | EMBER | KEN
nuclear | 2008 | GW |  | History | Elec Capacity | EMBER | KEN
oil | 2008 | GW | 0.26 | History | Elec Capacity | EMBER | KEN
coal | 2009 | GW |  | History | Elec Capacity | EMBER | KEN
gas | 2009 | GW |  | History | Elec Capacity | EMBER | KEN
hydro | 2009 | GW | 0.76 | History | Elec Capacity | EMBER | KEN
nuclear | 2009 | GW |  | History | Elec Capacity | EMBER | KEN
oil | 2009 | GW | 0.35 | History | Elec Capacity | EMBER | KEN
coal | 2010 | GW |  | History | Elec Capacity | EMBER | KEN
gas | 2010 | GW |  | History | Elec Capacity | EMBER | KEN
hydro | 2010 | GW | 0.77 | History | Elec Capacity | EMBER | KEN
nuclear | 2010 | GW |  | History | Elec Capacity | EMBER | KEN
oil | 2010 | GW | 0.46 | History | Elec Capacity | EMBER | KEN
coal | 2011 | GW |  | History | Elec Capacity | EMBER | KEN
gas | 2011 | GW |  | History | Elec Capacity | EMBER | KEN
hydro | 2011 | GW | 0.77 | History | Elec Capacity | EMBER | KEN
nuclear | 2011 | GW |  | History | Elec Capacity | EMBER | KEN
oil | 2011 | GW | 0.46 | History | Elec Capacity | EMBER | KEN
coal | 2012 | GW |  | History | Elec Capacity | EMBER | KEN
gas | 2012 | GW |  | History | Elec Capacity | EMBER | KEN
hydro | 2012 | GW | 0.82 | History | Elec Capacity | EMBER | KEN
nuclear | 2012 | GW |  | History | Elec Capacity | EMBER | KEN
oil | 2012 | GW | 0.46 | History | Elec Capacity | EMBER | KEN
coal | 2013 | GW |  | History | Elec Capacity | EMBER | KEN
gas | 2013 | GW |  | History | Elec Capacity | EMBER | KEN
hydro | 2013 | GW | 0.83 | History | Elec Capacity | EMBER | KEN
nuclear | 2013 | GW |  | History | Elec Capacity | EMBER | KEN
oil | 2013 | GW | 0.55 | History | Elec Capacity | EMBER | KEN
coal | 2014 | GW |  | History | Elec Capacity | EMBER | KEN
gas | 2014 | GW |  | History | Elec Capacity | EMBER | KEN
hydro | 2014 | GW | 0.83 | History | Elec Capacity | EMBER | KEN
nuclear | 2014 | GW |  | History | Elec Capacity | EMBER | KEN
oil | 2014 | GW | 0.63 | History | Elec Capacity | EMBER | KEN
coal | 2015 | GW |  | History | Elec Capacity | EMBER | KEN
gas | 2015 | GW |  | History | Elec Capacity | EMBER | KEN
hydro | 2015 | GW | 0.83 | History | Elec Capacity | EMBER | KEN
nuclear | 2015 | GW |  | History | Elec Capacity | EMBER | KEN
oil | 2015 | GW | 0.71 | History | Elec Capacity | EMBER | KEN
coal | 2016 | GW |  | History | Elec Capacity | EMBER | KEN
gas | 2016 | GW |  | History | Elec Capacity | EMBER | KEN
hydro | 2016 | GW | 0.83 | History | Elec Capacity | EMBER | KEN
nuclear | 2016 | GW |  | History | Elec Capacity | EMBER | KEN
oil | 2016 | GW | 0.71 | History | Elec Capacity | EMBER | KEN
coal | 2017 | GW |  | History | Elec Capacity | EMBER | KEN
gas | 2017 | GW |  | History | Elec Capacity | EMBER | KEN
hydro | 2017 | GW | 0.84 | History | Elec Capacity | EMBER | KEN
nuclear | 2017 | GW |  | History | Elec Capacity | EMBER | KEN
oil | 2017 | GW | 0.71 | History | Elec Capacity | EMBER | KEN
coal | 2018 | GW |  | History | Elec Capacity | EMBER | KEN
gas | 2018 | GW |  | History | Elec Capacity | EMBER | KEN
hydro | 2018 | GW | 0.85 | History | Elec Capacity | EMBER | KEN
nuclear | 2018 | GW |  | History | Elec Capacity | EMBER | KEN
oil | 2018 | GW | 0.71 | History | Elec Capacity | EMBER | KEN
coal | 2019 | GW |  | History | Elec Capacity | EMBER | KEN
gas | 2019 | GW |  | History | Elec Capacity | EMBER | KEN
hydro | 2019 | GW | 0.85 | History | Elec Capacity | EMBER | KEN
nuclear | 2019 | GW |  | History | Elec Capacity | EMBER | KEN
oil | 2019 | GW | 0.71 | History | Elec Capacity | EMBER | KEN
coal | 2020 | GW |  | History | Elec Capacity | EMBER | KEN
gas | 2020 | GW |  | History | Elec Capacity | EMBER | KEN
hydro | 2020 | GW | 0.85 | History | Elec Capacity | EMBER | KEN
nuclear | 2020 | GW |  | History | Elec Capacity | EMBER | KEN
oil | 2020 | GW | 0.71 | History | Elec Capacity | EMBER | KEN
coal | 2021 | GW |  | History | Elec Capacity | EMBER | KEN
gas | 2021 | GW |  | History | Elec Capacity | EMBER | KEN
hydro | 2021 | GW | 0.86 | History | Elec Capacity | EMBER | KEN
nuclear | 2021 | GW |  | History | Elec Capacity | EMBER | KEN
oil | 2021 | GW | 0.64 | History | Elec Capacity | EMBER | KEN
coal | 2022 | GW |  | History | Elec Capacity | EMBER | KEN
gas | 2022 | GW |  | History | Elec Capacity | EMBER | KEN
hydro | 2022 | GW | 0.86 | History | Elec Capacity | EMBER | KEN
nuclear | 2022 | GW |  | History | Elec Capacity | EMBER | KEN
oil | 2022 | GW | 0.64 | History | Elec Capacity | EMBER | KEN
coal | 2023 | GW |  | History | Elec Capacity | EMBER | KEN
gas | 2023 | GW |  | History | Elec Capacity | EMBER | KEN
hydro | 2023 | GW | 0.86 | History | Elec Capacity | EMBER | KEN
nuclear | 2023 | GW |  | History | Elec Capacity | EMBER | KEN
oil | 2023 | GW | 0.57 | History | Elec Capacity | EMBER | KEN
bioenergy | 2000 | mtCO2 | 0 | History | CO2_emission | EMBER | KEN
coal | 2000 | mtCO2 | 0 | History | CO2_emission | EMBER | KEN
gas | 2000 | mtCO2 | 0 | History | CO2_emission | EMBER | KEN
hydro | 2000 | mtCO2 | 0.03 | History | CO2_emission | EMBER | KEN
nuclear | 2000 | mtCO2 | 0 | History | CO2_emission | EMBER | KEN
oil | 2000 | mtCO2 | 1.69 | History | CO2_emission | EMBER | KEN
bioenergy | 2000 | mtCO2 | 0.02 | History | CO2_emission | EMBER | KEN
solar | 2000 | mtCO2 | 0 | History | CO2_emission | IRENA | KEN
windon | 2000 | mtCO2 | 0 | History | CO2_emission | IRENA | KEN
bioenergy | 2001 | mtCO2 | 0 | History | CO2_emission | EMBER | KEN
coal | 2001 | mtCO2 | 0 | History | CO2_emission | EMBER | KEN
gas | 2001 | mtCO2 | 0 | History | CO2_emission | EMBER | KEN
hydro | 2001 | mtCO2 | 0.06 | History | CO2_emission | EMBER | KEN
nuclear | 2001 | mtCO2 | 0 | History | CO2_emission | EMBER | KEN
oil | 2001 | mtCO2 | 1.28 | History | CO2_emission | EMBER | KEN
bioenergy | 2001 | mtCO2 | 0.02 | History | CO2_emission | EMBER | KEN
solar | 2001 | mtCO2 | 0 | History | CO2_emission | IRENA | KEN
windon | 2001 | mtCO2 | 0 | History | CO2_emission | IRENA | KEN
bioenergy | 2002 | mtCO2 | 0.1 | History | CO2_emission | EMBER | KEN
coal | 2002 | mtCO2 | 0 | History | CO2_emission | EMBER | KEN
gas | 2002 | mtCO2 | 0 | History | CO2_emission | EMBER | KEN
hydro | 2002 | mtCO2 | 0.07 | History | CO2_emission | EMBER | KEN
nuclear | 2002 | mtCO2 | 0 | History | CO2_emission | EMBER | KEN
oil | 2002 | mtCO2 | 0.79 | History | CO2_emission | EMBER | KEN
bioenergy | 2002 | mtCO2 | 0.01 | History | CO2_emission | EMBER | KEN
solar | 2002 | mtCO2 | 0 | History | CO2_emission | IRENA | KEN
windon | 2002 | mtCO2 | 0 | History | CO2_emission | IRENA | KEN
bioenergy | 2003 | mtCO2 | 0.1 | History | CO2_emission | EMBER | KEN
coal | 2003 | mtCO2 | 0 | History | CO2_emission | EMBER | KEN
gas | 2003 | mtCO2 | 0 | History | CO2_emission | EMBER | KEN
hydro | 2003 | mtCO2 | 0.08 | History | CO2_emission | EMBER | KEN
nuclear | 2003 | mtCO2 | 0 | History | CO2_emission | EMBER | KEN
oil | 2003 | mtCO2 | 0.65 | History | CO2_emission | EMBER | KEN
bioenergy | 2003 | mtCO2 | 0.03 | History | CO2_emission | EMBER | KEN
solar | 2003 | mtCO2 | 0 | History | CO2_emission | IRENA | KEN
windon | 2003 | mtCO2 | 0 | History | CO2_emission | IRENA | KEN
bioenergy | 2004 | mtCO2 | 0.1 | History | CO2_emission | EMBER | KEN
coal | 2004 | mtCO2 | 0 | History | CO2_emission | EMBER | KEN
gas | 2004 | mtCO2 | 0 | History | CO2_emission | EMBER | KEN
hydro | 2004 | mtCO2 | 0.07 | History | CO2_emission | EMBER | KEN
nuclear | 2004 | mtCO2 | 0 | History | CO2_emission | EMBER | KEN
oil | 2004 | mtCO2 | 1.2 | History | CO2_emission | EMBER | KEN
bioenergy | 2004 | mtCO2 | 0.04 | History | CO2_emission | EMBER | KEN
solar | 2004 | mtCO2 | 0 | History | CO2_emission | IRENA | KEN
windon | 2004 | mtCO2 | 0 | History | CO2_emission | IRENA | KEN
bioenergy | 2005 | mtCO2 | 0.1 | History | CO2_emission | EMBER | KEN
coal | 2005 | mtCO2 | 0 | History | CO2_emission | EMBER | KEN
gas | 2005 | mtCO2 | 0 | History | CO2_emission | EMBER | KEN
hydro | 2005 | mtCO2 | 0.07 | History | CO2_emission | EMBER | KEN
nuclear | 2005 | mtCO2 | 0 | History | CO2_emission | EMBER | KEN
oil | 2005 | mtCO2 | 1.47 | History | CO2_emission | EMBER | KEN
bioenergy | 2005 | mtCO2 | 0.04 | History | CO2_emission | EMBER | KEN
solar | 2005 | mtCO2 | 0 | History | CO2_emission | IRENA | KEN
windon | 2005 | mtCO2 | 0 | History | CO2_emission | IRENA | KEN
bioenergy | 2006 | mtCO2 | 0.1 | History | CO2_emission | EMBER | KEN
coal | 2006 | mtCO2 | 0 | History | CO2_emission | EMBER | KEN
gas | 2006 | mtCO2 | 0 | History | CO2_emission | EMBER | KEN
hydro | 2006 | mtCO2 | 0.08 | History | CO2_emission | EMBER | KEN
nuclear | 2006 | mtCO2 | 0 | History | CO2_emission | EMBER | KEN
oil | 2006 | mtCO2 | 1.84 | History | CO2_emission | EMBER | KEN
bioenergy | 2006 | mtCO2 | 0.04 | History | CO2_emission | EMBER | KEN
solar | 2006 | mtCO2 | 0 | History | CO2_emission | IRENA | KEN
windon | 2006 | mtCO2 | 0 | History | CO2_emission | IRENA | KEN
bioenergy | 2007 | mtCO2 | 0.1 | History | CO2_emission | EMBER | KEN
coal | 2007 | mtCO2 | 0 | History | CO2_emission | EMBER | KEN
gas | 2007 | mtCO2 | 0 | History | CO2_emission | EMBER | KEN
hydro | 2007 | mtCO2 | 0.08 | History | CO2_emission | EMBER | KEN
nuclear | 2007 | mtCO2 | 0 | History | CO2_emission | EMBER | KEN
oil | 2007 | mtCO2 | 1.14 | History | CO2_emission | EMBER | KEN
bioenergy | 2007 | mtCO2 | 0.04 | History | CO2_emission | EMBER | KEN
solar | 2007 | mtCO2 | 0 | History | CO2_emission | IRENA | KEN
windon | 2007 | mtCO2 | 0 | History | CO2_emission | IRENA | KEN
bioenergy | 2008 | mtCO2 | 0.1 | History | CO2_emission | EMBER | KEN
coal | 2008 | mtCO2 | 0 | History | CO2_emission | EMBER | KEN
gas | 2008 | mtCO2 | 0 | History | CO2_emission | EMBER | KEN
hydro | 2008 | mtCO2 | 0.07 | History | CO2_emission | EMBER | KEN
nuclear | 2008 | mtCO2 | 0 | History | CO2_emission | EMBER | KEN
oil | 2008 | mtCO2 | 1.11 | History | CO2_emission | EMBER | KEN
bioenergy | 2008 | mtCO2 | 0.04 | History | CO2_emission | EMBER | KEN
solar | 2008 | mtCO2 | 0 | History | CO2_emission | IRENA | KEN
windon | 2008 | mtCO2 | 0 | History | CO2_emission | IRENA | KEN
bioenergy | 2009 | mtCO2 | 0.1 | History | CO2_emission | EMBER | KEN
coal | 2009 | mtCO2 | 0 | History | CO2_emission | EMBER | KEN
gas | 2009 | mtCO2 | 0 | History | CO2_emission | EMBER | KEN
hydro | 2009 | mtCO2 | 0.05 | History | CO2_emission | EMBER | KEN
nuclear | 2009 | mtCO2 | 0 | History | CO2_emission | EMBER | KEN
oil | 2009 | mtCO2 | 1.7 | History | CO2_emission | EMBER | KEN
bioenergy | 2009 | mtCO2 | 0.05 | History | CO2_emission | EMBER | KEN
solar | 2009 | mtCO2 | 0 | History | CO2_emission | IRENA | KEN
windon | 2009 | mtCO2 | 0 | History | CO2_emission | IRENA | KEN
bioenergy | 2010 | mtCO2 | 0.1 | History | CO2_emission | EMBER | KEN
coal | 2010 | mtCO2 | 0 | History | CO2_emission | EMBER | KEN
gas | 2010 | mtCO2 | 0 | History | CO2_emission | EMBER | KEN
hydro | 2010 | mtCO2 | 0.08 | History | CO2_emission | EMBER | KEN
nuclear | 2010 | mtCO2 | 0 | History | CO2_emission | EMBER | KEN
oil | 2010 | mtCO2 | 1.2 | History | CO2_emission | EMBER | KEN
bioenergy | 2010 | mtCO2 | 0.05 | History | CO2_emission | EMBER | KEN
solar | 2010 | mtCO2 | 0 | History | CO2_emission | IRENA | KEN
windon | 2010 | mtCO2 | 0 | History | CO2_emission | IRENA | KEN
bioenergy | 2011 | mtCO2 | 0.1 | History | CO2_emission | EMBER | KEN
coal | 2011 | mtCO2 | 0 | History | CO2_emission | EMBER | KEN
gas | 2011 | mtCO2 | 0 | History | CO2_emission | EMBER | KEN
hydro | 2011 | mtCO2 | 0.08 | History | CO2_emission | EMBER | KEN
nuclear | 2011 | mtCO2 | 0 | History | CO2_emission | EMBER | KEN
oil | 2011 | mtCO2 | 1.59 | History | CO2_emission | EMBER | KEN
bioenergy | 2011 | mtCO2 | 0.06 | History | CO2_emission | EMBER | KEN
solar | 2011 | mtCO2 | 0 | History | CO2_emission | IRENA | KEN
windon | 2011 | mtCO2 | 0 | History | CO2_emission | IRENA | KEN
bioenergy | 2012 | mtCO2 | 0.1 | History | CO2_emission | EMBER | KEN
coal | 2012 | mtCO2 | 0 | History | CO2_emission | EMBER | KEN
gas | 2012 | mtCO2 | 0 | History | CO2_emission | EMBER | KEN
hydro | 2012 | mtCO2 | 0.1 | History | CO2_emission | EMBER | KEN
nuclear | 2012 | mtCO2 | 0 | History | CO2_emission | EMBER | KEN
oil | 2012 | mtCO2 | 1.21 | History | CO2_emission | EMBER | KEN
bioenergy | 2012 | mtCO2 | 0.06 | History | CO2_emission | EMBER | KEN
solar | 2012 | mtCO2 | 0 | History | CO2_emission | IRENA | KEN
windon | 2012 | mtCO2 | 0 | History | CO2_emission | IRENA | KEN
bioenergy | 2013 | mtCO2 | 0.1 | History | CO2_emission | EMBER | KEN
coal | 2013 | mtCO2 | 0 | History | CO2_emission | EMBER | KEN
gas | 2013 | mtCO2 | 0 | History | CO2_emission | EMBER | KEN
hydro | 2013 | mtCO2 | 0.09 | History | CO2_emission | EMBER | KEN
nuclear | 2013 | mtCO2 | 0 | History | CO2_emission | EMBER | KEN
oil | 2013 | mtCO2 | 1.15 | History | CO2_emission | EMBER | KEN
bioenergy | 2013 | mtCO2 | 0.07 | History | CO2_emission | EMBER | KEN
solar | 2013 | mtCO2 | 0 | History | CO2_emission | IRENA | KEN
windon | 2013 | mtCO2 | 0 | History | CO2_emission | IRENA | KEN
bioenergy | 2014 | mtCO2 | 0.1 | History | CO2_emission | EMBER | KEN
coal | 2014 | mtCO2 | 0 | History | CO2_emission | EMBER | KEN
gas | 2014 | mtCO2 | 0 | History | CO2_emission | EMBER | KEN
hydro | 2014 | mtCO2 | 0.08 | History | CO2_emission | EMBER | KEN
nuclear | 2014 | mtCO2 | 0 | History | CO2_emission | EMBER | KEN
oil | 2014 | mtCO2 | 1.43 | History | CO2_emission | EMBER | KEN
bioenergy | 2014 | mtCO2 | 0.12 | History | CO2_emission | EMBER | KEN
solar | 2014 | mtCO2 | 0 | History | CO2_emission | IRENA | KEN
windon | 2014 | mtCO2 | 0 | History | CO2_emission | IRENA | KEN
bioenergy | 2015 | mtCO2 | 0.1 | History | CO2_emission | EMBER | KEN
coal | 2015 | mtCO2 | 0 | History | CO2_emission | EMBER | KEN
gas | 2015 | mtCO2 | 0 | History | CO2_emission | EMBER | KEN
hydro | 2015 | mtCO2 | 0.09 | History | CO2_emission | EMBER | KEN
nuclear | 2015 | mtCO2 | 0 | History | CO2_emission | EMBER | KEN
oil | 2015 | mtCO2 | 0.66 | History | CO2_emission | EMBER | KEN
bioenergy | 2015 | mtCO2 | 0.17 | History | CO2_emission | EMBER | KEN
solar | 2015 | mtCO2 | 0 | History | CO2_emission | IRENA | KEN
windon | 2015 | mtCO2 | 0 | History | CO2_emission | IRENA | KEN
bioenergy | 2016 | mtCO2 | 0.11 | History | CO2_emission | EMBER | KEN
coal | 2016 | mtCO2 | 0 | History | CO2_emission | EMBER | KEN
gas | 2016 | mtCO2 | 0 | History | CO2_emission | EMBER | KEN
hydro | 2016 | mtCO2 | 0.08 | History | CO2_emission | EMBER | KEN
nuclear | 2016 | mtCO2 | 0 | History | CO2_emission | EMBER | KEN
oil | 2016 | mtCO2 | 0.68 | History | CO2_emission | EMBER | KEN
bioenergy | 2016 | mtCO2 | 0.18 | History | CO2_emission | EMBER | KEN
solar | 2016 | mtCO2 | 0 | History | CO2_emission | IRENA | KEN
windon | 2016 | mtCO2 | 0 | History | CO2_emission | IRENA | KEN
bioenergy | 2017 | mtCO2 | 0.15 | History | CO2_emission | EMBER | KEN
coal | 2017 | mtCO2 | 0 | History | CO2_emission | EMBER | KEN
gas | 2017 | mtCO2 | 0 | History | CO2_emission | EMBER | KEN
hydro | 2017 | mtCO2 | 0.08 | History | CO2_emission | EMBER | KEN
nuclear | 2017 | mtCO2 | 0 | History | CO2_emission | EMBER | KEN
oil | 2017 | mtCO2 | 1.36 | History | CO2_emission | EMBER | KEN
bioenergy | 2017 | mtCO2 | 0.18 | History | CO2_emission | EMBER | KEN
solar | 2017 | mtCO2 | 0 | History | CO2_emission | IRENA | KEN
windon | 2017 | mtCO2 | 0 | History | CO2_emission | IRENA | KEN
bioenergy | 2018 | mtCO2 | 0.1 | History | CO2_emission | EMBER | KEN
coal | 2018 | mtCO2 | 0 | History | CO2_emission | EMBER | KEN
gas | 2018 | mtCO2 | 0 | History | CO2_emission | EMBER | KEN
hydro | 2018 | mtCO2 | 0.09 | History | CO2_emission | EMBER | KEN
nuclear | 2018 | mtCO2 | 0 | History | CO2_emission | EMBER | KEN
oil | 2018 | mtCO2 | 0.8 | History | CO2_emission | EMBER | KEN
bioenergy | 2018 | mtCO2 | 0.19 | History | CO2_emission | EMBER | KEN
solar | 2018 | mtCO2 | 0 | History | CO2_emission | IRENA | KEN
windon | 2018 | mtCO2 | 0 | History | CO2_emission | IRENA | KEN
bioenergy | 2019 | mtCO2 | 0.09 | History | CO2_emission | EMBER | KEN
coal | 2019 | mtCO2 | 0 | History | CO2_emission | EMBER | KEN
gas | 2019 | mtCO2 | 0 | History | CO2_emission | EMBER | KEN
hydro | 2019 | mtCO2 | 0.08 | History | CO2_emission | EMBER | KEN
nuclear | 2019 | mtCO2 | 0 | History | CO2_emission | EMBER | KEN
oil | 2019 | mtCO2 | 0.72 | History | CO2_emission | EMBER | KEN
bioenergy | 2019 | mtCO2 | 0.2 | History | CO2_emission | EMBER | KEN
solar | 2019 | mtCO2 | 0 | History | CO2_emission | IRENA | KEN
windon | 2019 | mtCO2 | 0.02 | History | CO2_emission | IRENA | KEN
bioenergy | 2020 | mtCO2 | 0.05 | History | CO2_emission | EMBER | KEN
coal | 2020 | mtCO2 | 0 | History | CO2_emission | EMBER | KEN
gas | 2020 | mtCO2 | 0 | History | CO2_emission | EMBER | KEN
hydro | 2020 | mtCO2 | 0.1 | History | CO2_emission | EMBER | KEN
nuclear | 2020 | mtCO2 | 0 | History | CO2_emission | EMBER | KEN
oil | 2020 | mtCO2 | 0.44 | History | CO2_emission | EMBER | KEN
bioenergy | 2020 | mtCO2 | 0.19 | History | CO2_emission | EMBER | KEN
solar | 2020 | mtCO2 | 0 | History | CO2_emission | IRENA | KEN
windon | 2020 | mtCO2 | 0.01 | History | CO2_emission | IRENA | KEN
bioenergy | 2021 | mtCO2 | 0.05 | History | CO2_emission | EMBER | KEN
coal | 2021 | mtCO2 | 0 | History | CO2_emission | EMBER | KEN
gas | 2021 | mtCO2 | 0 | History | CO2_emission | EMBER | KEN
hydro | 2021 | mtCO2 | 0.09 | History | CO2_emission | EMBER | KEN
nuclear | 2021 | mtCO2 | 0 | History | CO2_emission | EMBER | KEN
oil | 2021 | mtCO2 | 0.63 | History | CO2_emission | EMBER | KEN
bioenergy | 2021 | mtCO2 | 0.19 | History | CO2_emission | EMBER | KEN
solar | 2021 | mtCO2 | 0.01 | History | CO2_emission | IRENA | KEN
windon | 2021 | mtCO2 | 0.02 | History | CO2_emission | IRENA | KEN
bioenergy | 2022 | mtCO2 | 0.06 | History | CO2_emission | EMBER | KEN
coal | 2022 | mtCO2 | 0 | History | CO2_emission | EMBER | KEN
gas | 2022 | mtCO2 | 0 | History | CO2_emission | EMBER | KEN
hydro | 2022 | mtCO2 | 0.07 | History | CO2_emission | EMBER | KEN
nuclear | 2022 | mtCO2 | 0 | History | CO2_emission | EMBER | KEN
oil | 2022 | mtCO2 | 0.65 | History | CO2_emission | EMBER | KEN
bioenergy | 2022 | mtCO2 | 0.21 | History | CO2_emission | EMBER | KEN
solar | 2022 | mtCO2 | 0.02 | History | CO2_emission | IRENA | KEN
windon | 2022 | mtCO2 | 0.02 | History | CO2_emission | IRENA | KEN
bioenergy | 2023 | mtCO2 | 0.06 | History | CO2_emission | EMBER | KEN
coal | 2023 | mtCO2 | 0 | History | CO2_emission | EMBER | KEN
gas | 2023 | mtCO2 | 0 | History | CO2_emission | EMBER | KEN
hydro | 2023 | mtCO2 | 0.06 | History | CO2_emission | EMBER | KEN
nuclear | 2023 | mtCO2 | 0 | History | CO2_emission | EMBER | KEN
oil | 2023 | mtCO2 | 0.48 | History | CO2_emission | EMBER | KEN
bioenergy | 2023 | mtCO2 | 0.23 | History | CO2_emission | EMBER | KEN
solar | 2023 | mtCO2 | 0.02 | History | CO2_emission | IRENA | KEN
windon | 2023 | mtCO2 | 0.02 | History | CO2_emission | IRENA | KEN
solar | 2018 | GW | 0.10545 | History | Elec Capacity | IRENA | KEN
solar | 2019 | GW | 0.1265 | History | Elec Capacity | IRENA | KEN
solar | 2020 | GW | 0.14637 | History | Elec Capacity | IRENA | KEN
solar | 2021 | GW | 0.21671 | History | Elec Capacity | IRENA | KEN
solar | 2022 | GW | 0.31845 | History | Elec Capacity | IRENA | KEN
solar | 2023 | GW | 0.36888 | History | Elec Capacity | IRENA | KEN
solar | 2024 | GW | 0.36888 | History | Elec Capacity | IRENA | KEN
solar | 2011 | GW | 0.001374 | History | Elec Capacity | IRENA | KEN
solar | 2012 | GW | 0.003343 | History | Elec Capacity | IRENA | KEN
solar | 2013 | GW | 0.007361 | History | Elec Capacity | IRENA | KEN
solar | 2014 | GW | 0.015754 | History | Elec Capacity | IRENA | KEN
solar | 2015 | GW | 0.030086 | History | Elec Capacity | IRENA | KEN
solar | 2016 | GW | 0.035274 | History | Elec Capacity | IRENA | KEN
solar | 2017 | GW | 0.045189 | History | Elec Capacity | IRENA | KEN
solar | 2005 | GW | 2e-06 | History | Elec Capacity | IRENA | KEN
solar | 2006 | GW | 2e-06 | History | Elec Capacity | IRENA | KEN
solar | 2007 | GW | 9e-06 | History | Elec Capacity | IRENA | KEN
solar | 2008 | GW | 0.000164 | History | Elec Capacity | IRENA | KEN
solar | 2009 | GW | 0.000185 | History | Elec Capacity | IRENA | KEN
solar | 2010 | GW | 0.000196 | History | Elec Capacity | IRENA | KEN
solar | 2005 | TWh | 2e-06 | History | Elec Production | IRENA | KEN
solar | 2006 | TWh | 2e-06 | History | Elec Production | IRENA | KEN
solar | 2007 | TWh | 1.4e-05 | History | Elec Production | IRENA | KEN
solar | 2008 | TWh | 0.000251 | History | Elec Production | IRENA | KEN
solar | 2009 | TWh | 0.000283 | History | Elec Production | IRENA | KEN
solar | 2010 | TWh | 0.0003 | History | Elec Production | IRENA | KEN
solar | 2011 | TWh | 0.002103 | History | Elec Production | IRENA | KEN
solar | 2012 | TWh | 0.005114 | History | Elec Production | IRENA | KEN
solar | 2013 | TWh | 0.011263 | History | Elec Production | IRENA | KEN
solar | 2014 | TWh | 0.024104 | History | Elec Production | IRENA | KEN
solar | 2015 | TWh | 0.046031 | History | Elec Production | IRENA | KEN
solar | 2016 | TWh | 0.052204 | History | Elec Production | IRENA | KEN
solar | 2017 | TWh | 0.065415 | History | Elec Production | IRENA | KEN
solar | 2018 | TWh | 0.081114 | History | Elec Production | IRENA | KEN
solar | 2019 | TWh | 0.11234 | History | Elec Production | IRENA | KEN
solar | 2020 | TWh | 0.14424 | History | Elec Production | IRENA | KEN
solar | 2021 | TWh | 0.42016 | History | Elec Production | IRENA | KEN
solar | 2022 | TWh | 0.57828 | History | Elec Production | IRENA | KEN
windon | 2018 | GW | 0.3361 | History | Elec Capacity | IRENA | KEN
windon | 2019 | GW | 0.3361 | History | Elec Capacity | IRENA | KEN
windon | 2020 | GW | 0.3361 | History | Elec Capacity | IRENA | KEN
windon | 2021 | GW | 0.4361 | History | Elec Capacity | IRENA | KEN
windon | 2022 | GW | 0.4361 | History | Elec Capacity | IRENA | KEN
windon | 2023 | GW | 0.4361 | History | Elec Capacity | IRENA | KEN
windon | 2024 | GW | 0.43615 | History | Elec Capacity | IRENA | KEN
windon | 2011 | GW | 0.00565 | History | Elec Capacity | IRENA | KEN
windon | 2012 | GW | 0.00565 | History | Elec Capacity | IRENA | KEN
windon | 2013 | GW | 0.00565 | History | Elec Capacity | IRENA | KEN
windon | 2014 | GW | 0.00585 | History | Elec Capacity | IRENA | KEN
windon | 2015 | GW | 0.0261 | History | Elec Capacity | IRENA | KEN
windon | 2016 | GW | 0.0261 | History | Elec Capacity | IRENA | KEN
windon | 2017 | GW | 0.02621 | History | Elec Capacity | IRENA | KEN
windon | 2004 | GW | 0.0004 | History | Elec Capacity | IRENA | KEN
windon | 2005 | GW | 0.0004 | History | Elec Capacity | IRENA | KEN
windon | 2006 | GW | 0.0004 | History | Elec Capacity | IRENA | KEN
windon | 2007 | GW | 0.0004 | History | Elec Capacity | IRENA | KEN
windon | 2008 | GW | 0.0004 | History | Elec Capacity | IRENA | KEN
windon | 2009 | GW | 0.0004 | History | Elec Capacity | IRENA | KEN
windon | 2010 | GW | 0.00565 | History | Elec Capacity | IRENA | KEN
windon | 2000 | GW | 0.0004 | History | Elec Capacity | IRENA | KEN
windon | 2001 | GW | 0.0004 | History | Elec Capacity | IRENA | KEN
windon | 2002 | GW | 0.0004 | History | Elec Capacity | IRENA | KEN
windon | 2003 | GW | 0.0004 | History | Elec Capacity | IRENA | KEN
windon | 2002 | TWh | 0.000155 | History | Elec Production | IRENA | KEN
windon | 2003 | TWh | 0.00035 | History | Elec Production | IRENA | KEN
windon | 2004 | TWh | 0.000425 | History | Elec Production | IRENA | KEN
windon | 2005 | TWh | 0.000415 | History | Elec Production | IRENA | KEN
windon | 2006 | TWh | 0.00029 | History | Elec Production | IRENA | KEN
windon | 2007 | TWh | 0.0002 | History | Elec Production | IRENA | KEN
windon | 2008 | TWh | 0.00025 | History | Elec Production | IRENA | KEN
windon | 2009 | TWh | 0.008305 | History | Elec Production | IRENA | KEN
windon | 2010 | TWh | 0.017005 | History | Elec Production | IRENA | KEN
windon | 2011 | TWh | 0.0165 | History | Elec Production | IRENA | KEN
windon | 2012 | TWh | 0.01496 | History | Elec Production | IRENA | KEN
windon | 2013 | TWh | 0.016305 | History | Elec Production | IRENA | KEN
windon | 2014 | TWh | 0.027562 | History | Elec Production | IRENA | KEN
windon | 2015 | TWh | 0.047636 | History | Elec Production | IRENA | KEN
windon | 2016 | TWh | 0.061175 | History | Elec Production | IRENA | KEN
windon | 2017 | TWh | 0.056227 | History | Elec Production | IRENA | KEN
windon | 2018 | TWh | 0.058267 | History | Elec Production | IRENA | KEN
windon | 2019 | TWh | 0.05798 | History | Elec Production | IRENA | KEN
windon | 2020 | TWh | 0.051375 | History | Elec Production | IRENA | KEN
windon | 2021 | TWh | 0.0828 | History | Elec Production | IRENA | KEN
windon | 2022 | TWh | 0.08534 | History | Elec Production | IRENA | KEN
windon | 2000 | TWh | 0.0001 | History | Elec Production | IRENA | KEN
windon | 2001 | TWh | 5.5e-05 | History | Elec Production | IRENA | KEN
bioenergy | 2018 | GW | 0.0857 | History | Elec Capacity | EMBER | KEN
bioenergy | 2019 | GW | 0.0857 | History | Elec Capacity | EMBER | KEN
bioenergy | 2020 | GW | 0.0967 | History | Elec Capacity | EMBER | KEN
bioenergy | 2021 | GW | 0.0967 | History | Elec Capacity | EMBER | KEN
bioenergy | 2022 | GW | 0.0967 | History | Elec Capacity | EMBER | KEN
bioenergy | 2023 | GW | 0.0967 | History | Elec Capacity | EMBER | KEN
bioenergy | 2024 | GW | 0.18498 | History | Elec Capacity | EMBER | KEN
bioenergy | 2018 | GW | 0.002004 | History | Elec Capacity | EMBER | KEN
bioenergy | 2019 | GW | 0.002004 | History | Elec Capacity | EMBER | KEN
bioenergy | 2020 | GW | 0.002004 | History | Elec Capacity | EMBER | KEN
bioenergy | 2021 | GW | 0.002004 | History | Elec Capacity | EMBER | KEN
bioenergy | 2022 | GW | 0.002004 | History | Elec Capacity | EMBER | KEN
bioenergy | 2023 | GW | 0.002004 | History | Elec Capacity | EMBER | KEN
bioenergy | 2024 | GW | 0.002004 | History | Elec Capacity | EMBER | KEN
bioenergy | 2011 | GW | 0.0555 | History | Elec Capacity | EMBER | KEN
bioenergy | 2012 | GW | 0.0555 | History | Elec Capacity | EMBER | KEN
bioenergy | 2013 | GW | 0.0555 | History | Elec Capacity | EMBER | KEN
bioenergy | 2014 | GW | 0.0555 | History | Elec Capacity | EMBER | KEN
bioenergy | 2015 | GW | 0.0555 | History | Elec Capacity | EMBER | KEN
bioenergy | 2016 | GW | 0.0815 | History | Elec Capacity | EMBER | KEN
bioenergy | 2017 | GW | 0.0832 | History | Elec Capacity | EMBER | KEN
bioenergy | 2011 | GW | 4e-06 | History | Elec Capacity | EMBER | KEN
bioenergy | 2012 | GW | 4e-06 | History | Elec Capacity | EMBER | KEN
bioenergy | 2013 | GW | 4e-06 | History | Elec Capacity | EMBER | KEN
bioenergy | 2014 | GW | 4e-06 | History | Elec Capacity | EMBER | KEN
bioenergy | 2015 | GW | 0.002804 | History | Elec Capacity | EMBER | KEN
bioenergy | 2016 | GW | 0.002804 | History | Elec Capacity | EMBER | KEN
bioenergy | 2017 | GW | 0.002004 | History | Elec Capacity | EMBER | KEN
bioenergy | 2004 | GW | 0.0365 | History | Elec Capacity | EMBER | KEN
bioenergy | 2005 | GW | 0.0365 | History | Elec Capacity | EMBER | KEN
bioenergy | 2006 | GW | 0.0365 | History | Elec Capacity | EMBER | KEN
bioenergy | 2007 | GW | 0.0365 | History | Elec Capacity | EMBER | KEN
bioenergy | 2008 | GW | 0.0365 | History | Elec Capacity | EMBER | KEN
bioenergy | 2009 | GW | 0.0555 | History | Elec Capacity | EMBER | KEN
bioenergy | 2010 | GW | 0.0555 | History | Elec Capacity | EMBER | KEN
bioenergy | 2010 | GW | 4e-06 | History | Elec Capacity | EMBER | KEN
bioenergy | 2000 | GW | 0.0335 | History | Elec Capacity | EMBER | KEN
bioenergy | 2001 | GW | 0.0335 | History | Elec Capacity | EMBER | KEN
bioenergy | 2002 | GW | 0.0365 | History | Elec Capacity | EMBER | KEN
bioenergy | 2003 | GW | 0.0365 | History | Elec Capacity | EMBER | KEN
bioenergy | 2002 | TWh | 0.091027 | History | Elec Production | EMBER | KEN
bioenergy | 2003 | TWh | 0.084081 | History | Elec Production | EMBER | KEN
bioenergy | 2004 | TWh | 0.09322 | History | Elec Production | EMBER | KEN
bioenergy | 2005 | TWh | 0.10502 | History | Elec Production | EMBER | KEN
bioenergy | 2006 | TWh | 0.11166 | History | Elec Production | EMBER | KEN
bioenergy | 2007 | TWh | 0.11708 | History | Elec Production | EMBER | KEN
bioenergy | 2008 | TWh | 0.11524 | History | Elec Production | EMBER | KEN
bioenergy | 2009 | TWh | 0.21521 | History | Elec Production | EMBER | KEN
bioenergy | 2010 | TWh | 0.30019 | History | Elec Production | EMBER | KEN
bioenergy | 2011 | TWh | 0.29315 | History | Elec Production | EMBER | KEN
bioenergy | 2012 | TWh | 0.28748 | History | Elec Production | EMBER | KEN
bioenergy | 2013 | TWh | 0.26148 | History | Elec Production | EMBER | KEN
bioenergy | 2014 | TWh | 0.1992 | History | Elec Production | EMBER | KEN
bioenergy | 2015 | TWh | 0.2023 | History | Elec Production | EMBER | KEN
bioenergy | 2016 | TWh | 0.19393 | History | Elec Production | EMBER | KEN
bioenergy | 2017 | TWh | 0.15113 | History | Elec Production | EMBER | KEN
bioenergy | 2018 | TWh | 0.16287 | History | Elec Production | EMBER | KEN
bioenergy | 2019 | TWh | 0.14378 | History | Elec Production | EMBER | KEN
bioenergy | 2020 | TWh | 0.19449 | History | Elec Production | EMBER | KEN
bioenergy | 2021 | TWh | 0.19449 | History | Elec Production | EMBER | KEN
bioenergy | 2022 | TWh | 0.19449 | History | Elec Production | EMBER | KEN
bioenergy | 2010 | TWh | 1.1e-05 | History | Elec Production | EMBER | KEN
bioenergy | 2011 | TWh | 1.1e-05 | History | Elec Production | EMBER | KEN
bioenergy | 2012 | TWh | 1.1e-05 | History | Elec Production | EMBER | KEN
bioenergy | 2013 | TWh | 1.1e-05 | History | Elec Production | EMBER | KEN
bioenergy | 2014 | TWh | 1.1e-05 | History | Elec Production | EMBER | KEN
bioenergy | 2015 | TWh | 1.1e-05 | History | Elec Production | EMBER | KEN
bioenergy | 2016 | TWh | 0.000361 | History | Elec Production | EMBER | KEN
bioenergy | 2017 | TWh | 0.000561 | History | Elec Production | EMBER | KEN
bioenergy | 2018 | TWh | 0.000361 | History | Elec Production | EMBER | KEN
bioenergy | 2019 | TWh | 0.000311 | History | Elec Production | EMBER | KEN
bioenergy | 2020 | TWh | 0.000311 | History | Elec Production | EMBER | KEN
bioenergy | 2021 | TWh | 0.000361 | History | Elec Production | EMBER | KEN
bioenergy | 2022 | TWh | 0.0003 | History | Elec Production | EMBER | KEN
bioenergy | 2000 | TWh | 0.08483 | History | Elec Production | EMBER | KEN
bioenergy | 2001 | TWh | 0.078016 | History | Elec Production | EMBER | KEN
geothermal | 2018 | GW | 0.6838 | History | Elec Capacity | EMBER | KEN
geothermal | 2019 | GW | 0.6838 | History | Elec Capacity | EMBER | KEN
geothermal | 2020 | GW | 0.86313 | History | Elec Capacity | EMBER | KEN
geothermal | 2021 | GW | 0.86313 | History | Elec Capacity | EMBER | KEN
geothermal | 2022 | GW | 0.94973 | History | Elec Capacity | EMBER | KEN
geothermal | 2023 | GW | 0.98473 | History | Elec Capacity | EMBER | KEN
geothermal | 2024 | GW | 0.93973 | History | Elec Capacity | EMBER | KEN
geothermal | 2011 | GW | 0.198 | History | Elec Capacity | EMBER | KEN
geothermal | 2012 | GW | 0.2055 | History | Elec Capacity | EMBER | KEN
geothermal | 2013 | GW | 0.2055 | History | Elec Capacity | EMBER | KEN
geothermal | 2014 | GW | 0.3661 | History | Elec Capacity | EMBER | KEN
geothermal | 2015 | GW | 0.6189 | History | Elec Capacity | EMBER | KEN
geothermal | 2016 | GW | 0.6529 | History | Elec Capacity | EMBER | KEN
geothermal | 2017 | GW | 0.6729 | History | Elec Capacity | EMBER | KEN
geothermal | 2004 | GW | 0.128 | History | Elec Capacity | EMBER | KEN
geothermal | 2005 | GW | 0.128 | History | Elec Capacity | EMBER | KEN
geothermal | 2006 | GW | 0.128 | History | Elec Capacity | EMBER | KEN
geothermal | 2007 | GW | 0.128 | History | Elec Capacity | EMBER | KEN
geothermal | 2008 | GW | 0.128 | History | Elec Capacity | EMBER | KEN
geothermal | 2009 | GW | 0.163 | History | Elec Capacity | EMBER | KEN
geothermal | 2010 | GW | 0.198 | History | Elec Capacity | EMBER | KEN
geothermal | 2000 | GW | 0.058 | History | Elec Capacity | EMBER | KEN
geothermal | 2001 | GW | 0.058 | History | Elec Capacity | EMBER | KEN
geothermal | 2002 | GW | 0.058 | History | Elec Capacity | EMBER | KEN
geothermal | 2003 | GW | 0.058 | History | Elec Capacity | EMBER | KEN
geothermal | 2002 | TWh | 0.433 | History | Elec Production | EMBER | KEN
geothermal | 2003 | TWh | 0.587 | History | Elec Production | EMBER | KEN
geothermal | 2004 | TWh | 0.9115 | History | Elec Production | EMBER | KEN
geothermal | 2005 | TWh | 1.019 | History | Elec Production | EMBER | KEN
geothermal | 2006 | TWh | 1.03 | History | Elec Production | EMBER | KEN
geothermal | 2007 | TWh | 1.0605 | History | Elec Production | EMBER | KEN
geothermal | 2008 | TWh | 1.144 | History | Elec Production | EMBER | KEN
geothermal | 2009 | TWh | 1.2873 | History | Elec Production | EMBER | KEN
geothermal | 2010 | TWh | 1.3775 | History | Elec Production | EMBER | KEN
geothermal | 2011 | TWh | 1.4788 | History | Elec Production | EMBER | KEN
geothermal | 2012 | TWh | 1.5789 | History | Elec Production | EMBER | KEN
geothermal | 2013 | TWh | 1.906 | History | Elec Production | EMBER | KEN
geothermal | 2014 | TWh | 3.2061 | History | Elec Production | EMBER | KEN
geothermal | 2015 | TWh | 4.4811 | History | Elec Production | EMBER | KEN
geothermal | 2016 | TWh | 4.6889 | History | Elec Production | EMBER | KEN
geothermal | 2017 | TWh | 4.8702 | History | Elec Production | EMBER | KEN
geothermal | 2018 | TWh | 5.1684 | History | Elec Production | EMBER | KEN
geothermal | 2019 | TWh | 5.3839 | History | Elec Production | EMBER | KEN
geothermal | 2020 | TWh | 5.3849 | History | Elec Production | EMBER | KEN
geothermal | 2021 | TWh | 5.1236 | History | Elec Production | EMBER | KEN
geothermal | 2022 | TWh | 5.3246 | History | Elec Production | EMBER | KEN
geothermal | 2000 | TWh | 0.406 | History | Elec Production | EMBER | KEN
geothermal | 2001 | TWh | 0.4545 | History | Elec Production | EMBER | KEN
Export | 2000 | TWh |  | History | Elec Production | EMBER | KEN
Import | 2000 | TWh | 0.2 | History | Elec Production | EMBER | KEN
Export | 2001 | TWh | 0 | History | Elec Production | EMBER | KEN
Import | 2001 | TWh | 0.2 | History | Elec Production | EMBER | KEN
Export | 2002 | TWh | 0 | History | Elec Production | EMBER | KEN
Import | 2002 | TWh | 0.2 | History | Elec Production | EMBER | KEN
Export | 2003 | TWh | 0 | History | Elec Production | EMBER | KEN
Import | 2003 | TWh | 0.2 | History | Elec Production | EMBER | KEN
Export | 2004 | TWh | 0 | History | Elec Production | EMBER | KEN
Import | 2004 | TWh | 0.2 | History | Elec Production | EMBER | KEN
Export | 2005 | TWh | 0 | History | Elec Production | EMBER | KEN
Import | 2005 | TWh | 0 | History | Elec Production | EMBER | KEN
Export | 2006 | TWh | 0 | History | Elec Production | EMBER | KEN
Import | 2006 | TWh | 0 | History | Elec Production | EMBER | KEN
Export | 2007 | TWh | 0.1 | History | Elec Production | EMBER | KEN
Import | 2007 | TWh | 0 | History | Elec Production | EMBER | KEN
Export | 2008 | TWh | 0 | History | Elec Production | EMBER | KEN
Import | 2008 | TWh | 0 | History | Elec Production | EMBER | KEN
Export | 2009 | TWh | 0 | History | Elec Production | EMBER | KEN
Import | 2009 | TWh | 0 | History | Elec Production | EMBER | KEN
Export | 2010 | TWh | 0 | History | Elec Production | EMBER | KEN
Import | 2010 | TWh | 0 | History | Elec Production | EMBER | KEN
Export | 2011 | TWh | 0 | History | Elec Production | EMBER | KEN
Import | 2011 | TWh | 0 | History | Elec Production | EMBER | KEN
Export | 2012 | TWh | 0 | History | Elec Production | EMBER | KEN
Import | 2012 | TWh | 0 | History | Elec Production | EMBER | KEN
Export | 2013 | TWh | 0 | History | Elec Production | EMBER | KEN
Import | 2013 | TWh | 0 | History | Elec Production | EMBER | KEN
Export | 2014 | TWh | 0 | History | Elec Production | EMBER | KEN
Import | 2014 | TWh | 0.2 | History | Elec Production | EMBER | KEN
Export | 2015 | TWh | 0 | History | Elec Production | EMBER | KEN
Import | 2015 | TWh | 0.1 | History | Elec Production | EMBER | KEN
Export | 2016 | TWh | 0 | History | Elec Production | EMBER | KEN
Import | 2016 | TWh | 0.1 | History | Elec Production | EMBER | KEN
Export | 2017 | TWh | 0 | History | Elec Production | EMBER | KEN
Import | 2017 | TWh | 0.2 | History | Elec Production | EMBER | KEN
Export | 2018 | TWh | 0 | History | Elec Production | EMBER | KEN
Import | 2018 | TWh | 0.1 | History | Elec Production | EMBER | KEN
Export | 2019 | TWh | 0 | History | Elec Production | EMBER | KEN
Import | 2019 | TWh | 0.2 | History | Elec Production | EMBER | KEN
Export | 2020 | TWh | 0 | History | Elec Production | EMBER | KEN
Import | 2020 | TWh | 0.1 | History | Elec Production | EMBER | KEN
Export | 2021 | TWh | 0 | History | Elec Production | EMBER | KEN
Import | 2021 | TWh | 0.3 | History | Elec Production | EMBER | KEN
Export | 2022 | TWh | 0 | History | Elec Production | EMBER | KEN
Import | 2022 | TWh | 0.3 | History | Elec Production | EMBER | KEN
Export | 2023 | TWh |  | History | Elec Production | EMBER | KEN
Import | 2023 | TWh |  | History | Elec Production | EMBER | KEN

## UnitConv
~UnitConv
Model | Unit1 | Unit2 | MultFact
VS | Twh2GW | GW | 0.11416
VS | Twh/GW | % | 11.4155
VS | kt | mtCO2 | 0.001
VS | ktneg | mtCO2 | -0.001
VS | 000$/t | $/tCO2 | -1000