## misc
~FI_Process | [7 empty] | ~FI_T: USD21~FX~ACT_BND
Sets | TechName | TechDesc | TAct | TCap | Tslvl | Process | Comm-IN | Comm-OUT | EFF | Cap2ACT | flo_cost | 2022 | 0 | invcost | life
ELE | ElcAgg_Solar |  | TWh | GW | DAYNITE | ElcAgg_Solar |  | ELC,ELCCurt | 1 | 8.76
ELE | ElcAgg_Wind |  | TWh | GW | DAYNITE | ElcAgg_Wind |  | ELC,ELCCurt | 1 | 8.76
DMD | e_demand | Demand sectors | TWh | GW |  | e_demand | ELC | elc_buildings,elc_industry,elc_transport | 1 | 8.76 | [5 empty] | $/GJ
DMD | h_demand | Hydrogen demand | TWh | GW |  | h_demand | hydrogen | hydrogen_allsect | 1 | 8.76
IMP | Trd_electricity import |  | TWh | GW | DAYNITE | fossil_supply |  | coal |  |  | 7.2 |  |  |  |  | 2
EXP | Trd_electricity export |  | TWh | GW | DAYNITE |  |  | gas |  |  | 18 |  |  |  |  | 5
IMP | fossil_supply | generic fuel supply | TWh | GW |  |  |  | oil |  |  | 36 |  |  |  |  | 10
IMP | renewable | hydro and geothermal | TWh | GW |  | renewable |  | geothermal |  |  | 0.36 |  |  |  |  | 0.1
IMP | nuclear_fuel | Nuclear fuel supply | TWh | GW |  |  |  | hydro |  |  | 0.36 |  |  |  |  | 0.1
IMP | solar_potential | solar potential | TWh | GW |  |  |  | bioenergy |  |  | 25.2 |  |  |  |  | 7
IMP | winon_potential | wind onshore potential | TWh | GW |  | nuclear_fuel |  | nuclear |  |  | 0.36 |  |  |  |  | 0.1
IMP | winoff_potential | wnid offshore potential | TWh | GW |  | solar_potential |  | solar |  |  | 0.36 |  |  |  |  | 0.1
[6 empty] | winon_potential |  | windon |  |  | 0.36 |  |  |  |  | 0.1
[6 empty] | winoff_potential |  | windoff |  |  | 0.36 |  |  |  |  | 0.1
[6 empty] | Trd_electricity import |  | ELC |  |  |  | 0 | 3 | 1000 | 50
[6 empty] | Trd_electricity export | ELC |  |  |  |  | 0 | 3 | 1000 | 50 | ELC

## ELC_Storage
~FI_Comm
Csets | CommName | CommDesc | Unit | LimType | CTSLvl | PeakTS | Ctype
ENV | AuxStoIN | Aux commodity for storage charging | TBTU |  | DAYNITE
| AuxStoOUT | Aux commodity for storage discharging | TBTU |  | DAYNITE
~FI_Process | [10 empty] | ~FI_T: USD21
Sets | TechName | TechDesc | Tact | Tcap | Tslvl |  | TechName | attribute | CommGrp | Commodity | time_slice | 2020 | 2025 | 2030 | 2035 | 2040 | 2045 | 2050 | Comm-OUT | Comm-OUT-A | LIFE
ELE,STG | EN_STG8hbNREL | 8 hour battery - NREL | TBTU | GW | DAYNITE |  | EN_STG4hbNREL | FLO_FUNC | AuxStoOUT | ELC | ANNUAL | 2020: 1.1765 |  | AuxStoOUT | 20
| EN_STG4hbNREL | 4 hour battery - NREL | TBTU | GW | DAYNITE |  | EN_STG4hbNREL | NCAP_AFC | ACT | ELC | DAYNITE | 2020: 0.16667 | ELC
[7 empty] | EN_STG4hbNREL | NCAP_AFC | NRG |  | DAYNITE | bar: 2020
[7 empty] | EN_STG4hbNREL | NCAP_COST |  |  |  | 1363 | 956 | 784 | 735 | 686 | 637 | 588
[7 empty] | EN_STG4hbNREL | NCAP_FOM |  |  |  | 34 | 24 | 20 | 18 | 17 | 16 | 15
[7 empty] | EN_STG4hbNREL | NCAP_PKCNT |  |  | ANNUAL | bar: 2020
[7 empty] | EN_STG4hbNREL | PRC_CAPACT |  |  |  | 2020: 31.536
[7 empty] | EN_STG4hbNREL | STG_EFF |  |  |  | 2020: 0.85
[7 empty] | EN_STG8hbNREL | FLO_FUNC | AuxStoOUT | ELC | ANNUAL | 2020: 1.1765 |  | AuxStoOUT | 20
[7 empty] | EN_STG8hbNREL | NCAP_AFC | ACT | ELC | DAYNITE | 2020: 0.33333 | ELC
[7 empty] | EN_STG8hbNREL | NCAP_AFC | NRG |  | DAYNITE | bar: 2020
[7 empty] | EN_STG8hbNREL | NCAP_COST |  |  |  | 2470 | 1714 | 1371 | 1277 | 1183 | 1089 | 995
[7 empty] | EN_STG8hbNREL | NCAP_FOM |  |  |  | 62 | 43 | 34 | 32 | 30 | 27 | 25
[7 empty] | EN_STG8hbNREL | NCAP_PKCNT |  |  | ANNUAL | bar: 2020
[7 empty] | EN_STG8hbNREL | PRC_CAPACT |  |  |  | 2020: 31.536
[7 empty] | EN_STG8hbNREL | STG_EFF |  |  |  | 2020: 0.85
Utility-scale battery storage cost projections from NREL ATB 2024
Includes $100 grid connection cost
(2022$) | bar: 2020 to 2030
[8 empty] | 2020 | 2025 | 2030 | 2035 | 2040 | 2045 | 2050
4Hr Battery Storage
CAPEX
[7 empty] | Advanced | 1363 | 839 | 566 | 512 | 454 | 400 | 346
[7 empty] | Conservative | 1363 | 1167 | 981 | 981 | 981 | 981 | 981
[7 empty] | Moderate | 1363 | 956 | 784 | 735 | 686 | 637 | 588
Fixed O&M
[7 empty] | Advanced | 34 | 21 | 14 | 13 | 11 | 10 | 9
[7 empty] | Conservative | 34 | 29 | 25 | 25 | 25 | 25 | 25
[7 empty] | Moderate | 34 | 24 | 20 | 18 | 17 | 16 | 15
8Hr Battery Storage
CAPEX
[7 empty] | Advanced | 2470 | 1518 | 1024 | 927 | 822 | 724 | 626
[7 empty] | Conservative | 2470 | 2111 | 1754 | 1754 | 1754 | 1754 | 1754
[7 empty] | Moderate | 2470 | 1714 | 1371 | 1277 | 1183 | 1089 | 995
Fixed O&M
[7 empty] | Advanced | 62 | 38 | 26 | 23 | 21 | 18 | 16
[7 empty] | Conservative | 62 | 53 | 44 | 44 | 44 | 44 | 44
[7 empty] | Moderate | 62 | 43 | 34 | 32 | 30 | 27 | 25
[7 empty] | Roundtrip EFF: | 2020: 0.85
CF is duration/24 - assume one cycle per day
VAROM = 0

## EV Battery
[6 empty] | ~FI_T: FX | [8 empty] | ~FI_Process
TechName | Comm-IN | Comm-OUT | Comm-OUT-A | CommGrp | commodity | Attribute | 2030 | 0 | S_EFF | AFC~DAYNITE~UP | LIFE | invcost | CAP2ACT | Peak | Sets | TechName | TechDesc | Tact | Tcap | Tslvl | PrimaryCG | Vintage
ev_battery | ELC |  |  | NRG |  |  |  |  | 0.9025 | 4 | 10 | 150 | 1 | 1 | STG | ev_battery | Car battery - 6kw/60Kwh - with V2G (optional) | TWh | TWh | DAYNITE
|  |  |  | ACT | [5 empty] | 1
|  | elc_roadtransport | AuxStoIN
|  |  |  | ELC_BatIn | AuxStoIN | FLO_FUNC | 1 | 3

## H2 prod
XXX |  | Investment cost per unit of capacity (EUR/kW-output) |  |  | Fixed O&M costs (EUR/kW-output) |  |  | Heatrate (input over output ratio) | [5 empty] | Conversion technologies
|  | invcost | invcost | invcost | fixom | fixom | fixom | input~GASNGA | efficiency | input~GASNGA | efficiency | input~GASNGA | efficiency
|  | 2020 | 2030 | 2050 | 2020 | 2030 | 2050 | 2015 | 2015 | 2030 | 2030 | 2050 | 2050
|  | 2020 | 2030 | Ultimate | 2015 | 2030 | Ultimate | 2015 Heat | 2015 Electricity | 2030 Heat | 2030 Electricity | Ultimate Heat | Ultimate Electricity
|  | 550 | 500 | 450 | 22 | 20 | 18 | 1.33 | 0.094 | 1.3 | 0.094 | 1.28 | 0.094 | Hydrogen from natural gas steam reforming centralised - Large scale (per 1 kW or 1 MWh H2 HHV)
|  | 900 | 850 | 800 | 36 | 34 | 32 | 1.33 | 1.094 | 1.3 | 1.094 | 1.28 | 1.094 | Hydrogen from natural gas steam reforming centralised - Large scale with CCU (per 1 kW or 1 MWh H2 HHV)
|  | 1978 | 1598 | 1450 | 57 | 31 | 28 | 1.53 | 0.094 | 1.47 | 0.094 | 1.43 | 0.094 | Hydrogen from natural gas steam reforming de-centralised - Medium scale (per 1 kW or 1 MWh H2 HHV)
|  | 1610 | 740 | 200 | 49 | 15 | 10 | 0 | 1.39 | 0 | 1.19 | 0 | 1.17 | Hydrogen from low temperature water electrolysis PEM centralised - Large scale (per 1 kW or 1 MWh H2 HHV)
|  | 2530 | 1175 | 350 | 77 | 34 | 18 | 0 | 1.5 | 0 | 1.25 | 0 | 1.19 | Hydrogen from low temperature water electrolysis PEM de-centralised at a refuelling station (per 1 kW or 1 MWh H2 HHV)
|  | 1265 | 600 | 180 | 28 | 14 | 9 | 0 | 1.3952 | 0 | 1.268 | 0 | 1.18 | Hydrogen from low temperature water electrolysis - Alkaline centralised, large scale (per 1 kW or 1 MWh H2 HHV)
|  | 1897.5 | 715 | 300 | 41 | 17 | 15 | 0 | 1.3952 | 0 | 1.268 | 0 | 1.2 | Hydrogen from low temperature water electrolysis Alkaline de-centralised at a refuelling station (per 1 kW or 1 MWh H2 HHV)
|  | 3332.0882 | 1421.3922 | 600 | 55.825 | 36.18 | 39 | 1.9967 | 0.83712 | 1.4556 | 0.7608 | 0.33333 | 0.708 | Hydrogen from high temperature water electrolysis SOEC centralised (per 1 kW or 1 MWh H2 HHV)
|  | 5331.3412 | 2920.8941 | 1100 | 94.9025 | 63.315 | 48.75 | 1.9967 | 0.83712 | 1.4556 | 0.7608 | 0.33333 | 0.72 | Hydrogen from high temperature water electrolysis SOEC de-centralised at a refuelling station (per 1 kW or 1 MWh H2 HHV)
|  | 1200 | 733 | 263 | 42 | 22 | 9 | 0 | 0.01 | 0 | 0.01 | 0 | 0.01 | Methanation (per 1 kW or 1 MWh CH4 HHV)
|  | 450 | 450 | 450 | 18 | 18 | 18 | 0.26582 | 0.06 | 0.26582 | 0.06 | 0.26582 | 0.06 | CH4 Liquefaction plant (per 1 kW or 1 MWh gas HHV)
|  | 200 | 200 | 200 | 20 | 20 | 20 | 0.013 | 0.036 | 0.013 | 0.036 | 0.013 | 0.036 | Gas Liquefaction plant (per 1 kW or 1 MWh gas HHV)
|  | 175 | 175 | 175 | 5 | 5 | 5 | 0.014 | 0 | 0.014 | 0 | 0.014 | 0 | Regasification Plant including LNG storage (per 1 kW or 1 MWh gas HHV)
|  | 1000 | 720 | 364 | 50 | 31 | 18 | 0.2389 | 0.03056 | 0.2389 | 0.03056 | 0.2389 | 0.03056 | Power to liquid via the methanol route (per 1 kW or 1 MWh CH4 HHV)
|  | 1556 | 1143 | 673 | 54 | 40 | 24 | 0.035 | 0.02 | 0.035 | 0.02 | 0.035 | 0.02 | Power to liquid via the Fischer Tropsch route (per 1 kW or 1 MWh CH4 HHV)
|  | 2332 | 1511 | 965 | 163 | 106 | 68 | 0.46327 | 1.9188 | 0.39244 | 1.601 | 0.37891 | 1.5694 | Power to liquid via High temperature co-electrolysis and Fischer Tropsch (per 1 kW or 1 MWh CH4 HHV)
|  | 769.8768 | 648.0445 | 518.2906 | 26.9457 | 22.6816 | 18.1402 | 2.7778 | 2.2222 | 1.6667 | 1.3889 | 1.1389 | 0.3 | Capture CO2 from air (Absorption technology) (per 1 tCO2)
|  | 1259.7984 | 894.3014 | 495 | 44.0929 | 31.3005 | 17.325 | 2 | 0.3 | 1.8056 | 0.3 | 1.5 | 0.3 | Capture CO2 from air (Adsorption technology) (per 1 tCO2)
|  | 174 | 174 | 174 | 3 | 3 | 3 | 0 | 0.20588 | 0 | 0.20588 | 0 | 0.20588 | CO2 Liquefaction plant (per 1 ton CO2)
|  | ~FI_T: EUR15 | [14 empty] | ~FI_Process
Comm-OUT | Comm-IN | invcost~2020 | invcost~2030 | invcost~2050 | fixom~2020 | fixom~2030 | fixom~2050 | input~GASNGA~2015 | efficiency | input~GASNGA~2030 | efficiency~2030 | input~GASNGA~2050 | efficiency~2050 | TechName | LIFE | Cap2Act | Sets | TechName | TechDesc | Tcap | Tact | Tslvl | Vintage
hydrogen | ELC,ELCCurt | 1610 | 740 | 450 | 49 | 15 | 10 |  | 0.71942 |  | 0.84034 |  | 0.8547 | H2prd_Elc_PEM | 25 | 8.76 | PRE | H2prd_Elc_PEM | Hydrogen from low temperature water electrolysis PEM centralised - Large scale (per 1 kW or 1 MWh H2 HHV) | GW | TWh | DAYNITE | Yes
hydrogen | ELC,ELCCurt | 1265 | 600 | 350 | 28 | 14 | 9 |  | 0.71674 |  | 0.78864 |  | 0.84746 | H2prd_Elc_ALK | 25 | 8.76 | PRE | H2prd_Elc_ALK | Hydrogen from low temperature water electrolysis - Alkaline centralised, large scale (per 1 kW or 1 MWh H2 HHV) | GW | TWh | DAYNITE | Yes

## solar
~fi_process | [6 empty] | ~fi_t |  |  |  | ~fi_process | [7 empty] | ~fi_t |  |  |  |  | ~fi_process | [6 empty] | ~fi_t |  |  |  |  | ~fi_process | [6 empty] | ~fi_t
set | process | description | capacity_unit | activity_unit | timeslicelevel | vintage | process | comm-out | cap_bnd | af~fx | set | process | description | capacity_unit | activity_unit | primarycg | timeslicelevel | vintage | process | comm-in | comm-out | efficiency | ncap_cost~USD21_alt | set | process | description | capacity_unit | activity_unit | timeslicelevel | vintage | process | comm-in | comm-out | efficiency | ncap_cost~USD21_alt | set | process | description | capacity_unit | activity_unit | timeslicelevel | vintage | process | comm-in | comm-out | efficiency | ncap_cost~USD21_alt
ele | e_spv_KEN_001 | solar resource in cluster 1 | GW | TWh | annual | no | e_spv_KEN_001 | elc_spv_KEN_001 | 2.8969 | 0.23486 | pre | distr_solelc_spv_KEN_005 | connecting solar to buses in cluster 5 | GW | TWh | NRGI | daynite | no | distr_solelc_spv_KEN_005 | elc_spv_KEN_005 | e_KE12-400_KEN,e_w569997185-400_KEN,e_w569997185-220_KEN,e_w578140339-220_KEN | 0.99593 | 74.6909 | pre | distr_wonelc_won_KEN_016 | connecting wind onshore to buses in cluster 16 | GW | TWh | daynite | no | distr_wonelc_won_KEN_016 | elc_won_KEN_016 | e_w563813243-400_KEN | 0.98615 | 253.8549 | pre | distr_wofelc_wof_KEN_002 | connecting wind offshore to buses in cluster 2 | GW | TWh | daynite | no | distr_wofelc_wof_KEN_002 | elc_wof_KEN_002 | e_KE15-220_KEN | 0.99631 | 67.7404
ele | e_spv_KEN_002 | solar resource in cluster 2 | GW | TWh | annual | no | e_spv_KEN_002 | elc_spv_KEN_002 | 0.40338 | 0.24128 | pre | distr_solelc_spv_KEN_019 | connecting solar to buses in cluster 19 | GW | TWh | NRGI | daynite | no | distr_solelc_spv_KEN_019 | elc_spv_KEN_019 | e_KE6-220_KEN,e_w669520367-220_KEN,e_w659874569-220_KEN | 0.9926 | 135.5916 | pre | distr_wonelc_won_KEN_021 | connecting wind onshore to buses in cluster 21 | GW | TWh | daynite | no | distr_wonelc_won_KEN_021 | elc_won_KEN_021 | e_w563813243-400_KEN | 0.99675 | 59.5374 | pre | distr_wofelc_wof_KEN_005 | connecting wind offshore to buses in cluster 5 | GW | TWh | daynite | no | distr_wofelc_wof_KEN_005 | elc_wof_KEN_005 | e_w660091166-220_KEN | 0.99749 | 45.9694
ele | e_spv_KEN_003 | solar resource in cluster 3 | GW | TWh | annual | no | e_spv_KEN_003 | elc_spv_KEN_003 | 11.6896 | 0.24206 | pre | distr_solelc_spv_KEN_022 | connecting solar to buses in cluster 22 | GW | TWh | NRGI | daynite | no | distr_solelc_spv_KEN_022 | elc_spv_KEN_022 | e_w563813243-400_KEN,e_w669520367-220_KEN | 0.99199 | 146.7707 | pre | distr_wonelc_won_KEN_010 | connecting wind onshore to buses in cluster 10 | GW | TWh | daynite | no | distr_wonelc_won_KEN_010 | elc_won_KEN_010 | e_w563813243-400_KEN,e_w669520367-220_KEN,e_w660091166-220_KEN | 0.97661 | 428.8773 | pre | distr_wofelc_wof_KEN_006 | connecting wind offshore to buses in cluster 6 | GW | TWh | daynite | no | distr_wofelc_wof_KEN_006 | elc_wof_KEN_006 | e_w660091166-220_KEN | 0.99403 | 109.478
ele | e_spv_KEN_004 | solar resource in cluster 4 | GW | TWh | annual | no | e_spv_KEN_004 | elc_spv_KEN_004 | 36.1681 | 0.25377 | pre | distr_solelc_spv_KEN_018 | connecting solar to buses in cluster 18 | GW | TWh | NRGI | daynite | no | distr_solelc_spv_KEN_018 | elc_spv_KEN_018 | e_KE14-400_KEN,e_w870818913-220_KEN,e_w870818913-400_KEN,e_w953567827-220_KEN | 0.99328 | 123.2203 | pre | distr_wonelc_won_KEN_017 | connecting wind onshore to buses in cluster 17 | GW | TWh | daynite | no | distr_wonelc_won_KEN_017 | elc_won_KEN_017 | e_w579310367-220_KEN | 0.98286 | 314.2283 | pre | distr_wofelc_wof_KEN_004 | connecting wind offshore to buses in cluster 4 | GW | TWh | daynite | no | distr_wofelc_wof_KEN_004 | elc_wof_KEN_004 | e_w953567827-220_KEN,e_w660091166-220_KEN | 0.99791 | 38.4069
ele | e_spv_KEN_005 | solar resource in cluster 5 | GW | TWh | annual | no | e_spv_KEN_005 | elc_spv_KEN_005 | 12.1468 | 0.23927 | pre | distr_solelc_spv_KEN_008 | connecting solar to buses in cluster 8 | GW | TWh | NRGI | daynite | no | distr_solelc_spv_KEN_008 | elc_spv_KEN_008 | e_w457973270-400_KEN,e_KE5-220_KEN,e_KE1-220_KEN,e_w669520367-220_KEN,e_w563813243-400_KEN | 0.99118 | 161.7353 | pre | distr_wonelc_won_KEN_011 | connecting wind onshore to buses in cluster 11 | GW | TWh | daynite | no | distr_wonelc_won_KEN_011 | elc_won_KEN_011 | e_w563813243-400_KEN | 0.98901 | 201.4043 | pre | distr_wofelc_wof_KEN_003 | connecting wind offshore to buses in cluster 3 | GW | TWh | daynite | no | distr_wofelc_wof_KEN_003 | elc_wof_KEN_003 | e_KE15-220_KEN,e_w953567827-220_KEN | 0.99722 | 50.9457
ele | e_spv_KEN_006 | solar resource in cluster 6 | GW | TWh | annual | no | e_spv_KEN_006 | elc_spv_KEN_006 | 7.3043 | 0.22157 | pre | distr_solelc_spv_KEN_017 | connecting solar to buses in cluster 17 | GW | TWh | NRGI | daynite | no | distr_solelc_spv_KEN_017 | elc_spv_KEN_017 | e_KE15-220_KEN,e_w870818913-220_KEN,e_w953567827-220_KEN | 0.99807 | 35.4614 | pre | distr_wonelc_won_KEN_015 | connecting wind onshore to buses in cluster 15 | GW | TWh | daynite | no | distr_wonelc_won_KEN_015 | elc_won_KEN_015 | e_w579310367-220_KEN,e_w563813243-400_KEN | 0.98667 | 244.3323 | pre | distr_wofelc_wof_KEN_001 | connecting wind offshore to buses in cluster 1 | GW | TWh | daynite | no | distr_wofelc_wof_KEN_001 | elc_wof_KEN_001 | e_KE15-220_KEN | 0.99504 | 90.8504
ele | e_spv_KEN_007 | solar resource in cluster 7 | GW | TWh | annual | no | e_spv_KEN_007 | elc_spv_KEN_007 | 3.9152 | 0.23007 | pre | distr_solelc_spv_KEN_026 | connecting solar to buses in cluster 26 | GW | TWh | NRGI | daynite | no | distr_solelc_spv_KEN_026 | elc_spv_KEN_026 | e_w659874569-220_KEN,e_w669520367-220_KEN,e_w660091166-220_KEN | 0.99312 | 126.08 | pre | distr_wonelc_won_KEN_023 | connecting wind onshore to buses in cluster 23 | GW | TWh | daynite | no | distr_wonelc_won_KEN_023 | elc_won_KEN_023 | e_KE12-400_KEN | 0.99741 | 47.4078 | pre | distr_wofelc_wof_KEN_008 | connecting wind offshore to buses in cluster 8 | GW | TWh | daynite | no | distr_wofelc_wof_KEN_008 | elc_wof_KEN_008 | e_KE15-220_KEN,e_w953567827-220_KEN | 0.99418 | 106.7586
ele | e_spv_KEN_008 | solar resource in cluster 8 | GW | TWh | annual | no | e_spv_KEN_008 | elc_spv_KEN_008 | 17.3296 | 0.24966 | pre | distr_solelc_spv_KEN_001 | connecting solar to buses in cluster 1 | GW | TWh | NRGI | daynite | no | distr_solelc_spv_KEN_001 | elc_spv_KEN_001 | e_w563813243-400_KEN | 0.96747 | 596.3486 | pre | distr_wonelc_won_KEN_006 | connecting wind onshore to buses in cluster 6 | GW | TWh | daynite | no | distr_wonelc_won_KEN_006 | elc_won_KEN_006 | e_w669520367-220_KEN,e_w659874569-220_KEN,e_w660091166-220_KEN | 0.98563 | 263.4364 | pre | distr_wofelc_wof_KEN_010 | connecting wind offshore to buses in cluster 10 | GW | TWh | daynite | no | distr_wofelc_wof_KEN_010 | elc_wof_KEN_010 | e_w660091166-220_KEN | 0.9966 | 62.322
ele | e_spv_KEN_009 | solar resource in cluster 9 | GW | TWh | annual | no | e_spv_KEN_009 | elc_spv_KEN_009 | 11.6666 | 0.25369 | pre | distr_solelc_spv_KEN_007 | connecting solar to buses in cluster 7 | GW | TWh | NRGI | daynite | no | distr_solelc_spv_KEN_007 | elc_spv_KEN_007 | e_KE7-220_KEN,e_w846713577-220_KEN,e_w457973270-400_KEN,e_KE9-220_KEN,e_w220540545-220_KEN,e_w669520367-220_KEN | 0.99585 | 76.0424 | pre | distr_wonelc_won_KEN_019 | connecting wind onshore to buses in cluster 19 | GW | TWh | daynite | no | distr_wonelc_won_KEN_019 | elc_won_KEN_019 | e_w579310367-220_KEN | 0.9933 | 122.7662 | pre | distr_wofelc_wof_KEN_007 | connecting wind offshore to buses in cluster 7 | GW | TWh | daynite | no | distr_wofelc_wof_KEN_007 | elc_wof_KEN_007 | e_w953567827-220_KEN | 0.99265 | 134.7685
ele | e_spv_KEN_010 | solar resource in cluster 10 | GW | TWh | annual | no | e_spv_KEN_010 | elc_spv_KEN_010 | 9.4335 | 0.23042 | pre | distr_solelc_spv_KEN_027 | connecting solar to buses in cluster 27 | GW | TWh | NRGI | daynite | no | distr_solelc_spv_KEN_027 | elc_spv_KEN_027 | e_w659874569-220_KEN,e_w660091166-220_KEN | 0.99687 | 57.4725 | pre | distr_wonelc_won_KEN_004 | connecting wind onshore to buses in cluster 4 | GW | TWh | daynite | no | distr_wonelc_won_KEN_004 | elc_won_KEN_004 | e_w870818913-220_KEN,e_w659874569-220_KEN,e_w870818913-400_KEN,e_w953567827-220_KEN | 0.99459 | 99.2415 | pre | distr_wofelc_wof_KEN_009 | connecting wind offshore to buses in cluster 9 | GW | TWh | daynite | no | distr_wofelc_wof_KEN_009 | elc_wof_KEN_009 | e_w953567827-220_KEN,e_w660091166-220_KEN | 0.99568 | 79.229
ele | e_spv_KEN_011 | solar resource in cluster 11 | GW | TWh | annual | no | e_spv_KEN_011 | elc_spv_KEN_011 | 8.8153 | 0.24429 | pre | distr_solelc_spv_KEN_012 | connecting solar to buses in cluster 12 | GW | TWh | NRGI | daynite | no | distr_solelc_spv_KEN_012 | elc_spv_KEN_012 | e_w1115312336-220_KEN,e_KE2-220_KEN,e_r14923640-220_KEN | 0.99782 | 39.9191 | pre | distr_wonelc_won_KEN_013 | connecting wind onshore to buses in cluster 13 | GW | TWh | daynite | no | distr_wonelc_won_KEN_013 | elc_won_KEN_013 | e_w563813243-400_KEN | 0.99219 | 143.24
ele | e_spv_KEN_012 | solar resource in cluster 12 | GW | TWh | annual | no | e_spv_KEN_012 | elc_spv_KEN_012 | 14.9071 | 0.23351 | pre | distr_solelc_spv_KEN_010 | connecting solar to buses in cluster 10 | GW | TWh | NRGI | daynite | no | distr_solelc_spv_KEN_010 | elc_spv_KEN_010 | e_KE2-220_KEN,e_KE3-220_KEN,e_w696445754-220_KEN,e_KE4-220_KEN,e_KE1-220_KEN | 0.99788 | 38.8952 | pre | distr_wonelc_won_KEN_008 | connecting wind onshore to buses in cluster 8 | GW | TWh | daynite | no | distr_wonelc_won_KEN_008 | elc_won_KEN_008 | e_w669520367-220_KEN,e_w563813243-400_KEN | 0.9891 | 199.815
ele | e_spv_KEN_013 | solar resource in cluster 13 | GW | TWh | annual | no | e_spv_KEN_013 | elc_spv_KEN_013 | 11.4315 | 0.22094 | pre | distr_solelc_spv_KEN_003 | connecting solar to buses in cluster 3 | GW | TWh | NRGI | daynite | no | distr_solelc_spv_KEN_003 | elc_spv_KEN_003 | e_w563813243-400_KEN | 0.98935 | 195.2597 | pre | distr_wonelc_won_KEN_007 | connecting wind onshore to buses in cluster 7 | GW | TWh | daynite | no | distr_wonelc_won_KEN_007 | elc_won_KEN_007 | e_w669520367-220_KEN,e_w563813243-400_KEN | 0.9867 | 243.8304
ele | e_spv_KEN_014 | solar resource in cluster 14 | GW | TWh | annual | no | e_spv_KEN_014 | elc_spv_KEN_014 | 8.8023 | 0.22702 | pre | distr_solelc_spv_KEN_024 | connecting solar to buses in cluster 24 | GW | TWh | NRGI | daynite | no | distr_solelc_spv_KEN_024 | elc_spv_KEN_024 | e_w669520367-220_KEN,e_w563813243-400_KEN | 0.99183 | 149.7869 | pre | distr_wonelc_won_KEN_014 | connecting wind onshore to buses in cluster 14 | GW | TWh | daynite | no | distr_wonelc_won_KEN_014 | elc_won_KEN_014 | e_KE7-220_KEN,e_KE12-400_KEN,e_w569997185-400_KEN | 0.99348 | 119.4824
ele | e_spv_KEN_015 | solar resource in cluster 15 | GW | TWh | annual | no | e_spv_KEN_015 | elc_spv_KEN_015 | 25.2343 | 0.22086 | pre | distr_solelc_spv_KEN_015 | connecting solar to buses in cluster 15 | GW | TWh | NRGI | daynite | no | distr_solelc_spv_KEN_015 | elc_spv_KEN_015 | e_w563813243-400_KEN | 0.97482 | 461.6127 | pre | distr_wonelc_won_KEN_002 | connecting wind onshore to buses in cluster 2 | GW | TWh | daynite | no | distr_wonelc_won_KEN_002 | elc_won_KEN_002 | e_KE13-400_KEN,e_KE6-220_KEN,e_w669520367-220_KEN,e_w870818913-220_KEN | 0.99355 | 118.2245
ele | e_spv_KEN_016 | solar resource in cluster 16 | GW | TWh | annual | no | e_spv_KEN_016 | elc_spv_KEN_016 | 31.0371 | 0.22503 | pre | distr_solelc_spv_KEN_025 | connecting solar to buses in cluster 25 | GW | TWh | NRGI | daynite | no | distr_solelc_spv_KEN_025 | elc_spv_KEN_025 | e_w660091166-220_KEN,e_w669520367-220_KEN | 0.98069 | 353.9763 | pre | distr_wonelc_won_KEN_001 | connecting wind onshore to buses in cluster 1 | GW | TWh | daynite | no | distr_wonelc_won_KEN_001 | elc_won_KEN_001 | e_KE14-400_KEN,e_w870818913-220_KEN | 0.99173 | 151.7
ele | e_spv_KEN_017 | solar resource in cluster 17 | GW | TWh | annual | no | e_spv_KEN_017 | elc_spv_KEN_017 | 3.4323 | 0.22878 | pre | distr_solelc_spv_KEN_006 | connecting solar to buses in cluster 6 | GW | TWh | NRGI | daynite | no | distr_solelc_spv_KEN_006 | elc_spv_KEN_006 | e_w180021151-220_KEN,e_KE11-220_KEN,e_KE9-220_KEN,e_w220540545-220_KEN | 0.99824 | 32.1886 | pre | distr_wonelc_won_KEN_003 | connecting wind onshore to buses in cluster 3 | GW | TWh | daynite | no | distr_wonelc_won_KEN_003 | elc_won_KEN_003 | e_KE15-220_KEN,e_w953567827-220_KEN,e_w660091166-220_KEN | 0.99739 | 47.8975
ele | e_spv_KEN_018 | solar resource in cluster 18 | GW | TWh | annual | no | e_spv_KEN_018 | elc_spv_KEN_018 | 22.6026 | 0.22477 | pre | distr_solelc_spv_KEN_021 | connecting solar to buses in cluster 21 | GW | TWh | NRGI | daynite | no | distr_solelc_spv_KEN_021 | elc_spv_KEN_021 | e_KE14-400_KEN,e_KE13-400_KEN | 0.99516 | 88.7635 | pre | distr_wonelc_won_KEN_020 | connecting wind onshore to buses in cluster 20 | GW | TWh | daynite | no | distr_wonelc_won_KEN_020 | elc_won_KEN_020 | e_w579310367-220_KEN,e_w563813243-400_KEN,e_KE5-220_KEN | 0.99453 | 100.3265
ele | e_spv_KEN_019 | solar resource in cluster 19 | GW | TWh | annual | no | e_spv_KEN_019 | elc_spv_KEN_019 | 22.4727 | 0.22491 | pre | distr_solelc_spv_KEN_002 | connecting solar to buses in cluster 2 | GW | TWh | NRGI | daynite | no | distr_solelc_spv_KEN_002 | elc_spv_KEN_002 | e_w660091166-220_KEN | 0.99326 | 123.4757 | pre | distr_wonelc_won_KEN_009 | connecting wind onshore to buses in cluster 9 | GW | TWh | daynite | no | distr_wonelc_won_KEN_009 | elc_won_KEN_009 | e_w563813243-400_KEN | 0.97472 | 463.3827
ele | e_spv_KEN_020 | solar resource in cluster 20 | GW | TWh | annual | no | e_spv_KEN_020 | elc_spv_KEN_020 | 9.8682 | 0.22563 | pre | distr_solelc_spv_KEN_009 | connecting solar to buses in cluster 9 | GW | TWh | NRGI | daynite | no | distr_solelc_spv_KEN_009 | elc_spv_KEN_009 | e_r14923640-220_KEN,e_r14923640-400_KEN,e_KE4-220_KEN,e_KE1-220_KEN,e_w579310367-220_KEN,e_w457973270-400_KEN,e_KE5-220_KEN,e_w563813243-400_KEN | 0.99593 | 74.6171 | pre | distr_wonelc_won_KEN_012 | connecting wind onshore to buses in cluster 12 | GW | TWh | daynite | no | distr_wonelc_won_KEN_012 | elc_won_KEN_012 | e_w563813243-400_KEN | 0.99487 | 94.0606
ele | e_spv_KEN_021 | solar resource in cluster 21 | GW | TWh | annual | no | e_spv_KEN_021 | elc_spv_KEN_021 | 8.9861 | 0.2255 | pre | distr_solelc_spv_KEN_014 | connecting solar to buses in cluster 14 | GW | TWh | NRGI | daynite | no | distr_solelc_spv_KEN_014 | elc_spv_KEN_014 | e_w563813243-400_KEN | 0.98441 | 285.8566 | pre | distr_wonelc_won_KEN_018 | connecting wind onshore to buses in cluster 18 | GW | TWh | daynite | no | distr_wonelc_won_KEN_018 | elc_won_KEN_018 | e_w579310367-220_KEN | 0.9887 | 207.1105
ele | e_spv_KEN_022 | solar resource in cluster 22 | GW | TWh | annual | no | e_spv_KEN_022 | elc_spv_KEN_022 | 24.5421 | 0.24897 | pre | distr_solelc_spv_KEN_013 | connecting solar to buses in cluster 13 | GW | TWh | NRGI | daynite | no | distr_solelc_spv_KEN_013 | elc_spv_KEN_013 | e_w563813243-400_KEN | 0.98498 | 275.4435 | pre | distr_wonelc_won_KEN_022 | connecting wind onshore to buses in cluster 22 | GW | TWh | daynite | no | distr_wonelc_won_KEN_022 | elc_won_KEN_022 | e_KE13-400_KEN,e_KE11-220_KEN | 0.99496 | 92.4727
ele | e_spv_KEN_023 | solar resource in cluster 23 | GW | TWh | annual | no | e_spv_KEN_023 | elc_spv_KEN_023 | 13.3491 | 0.23576 | pre | distr_solelc_spv_KEN_023 | connecting solar to buses in cluster 23 | GW | TWh | NRGI | daynite | no | distr_solelc_spv_KEN_023 | elc_spv_KEN_023 | e_w669520367-220_KEN | 0.98549 | 266.0018 | pre | distr_wonelc_won_KEN_005 | connecting wind onshore to buses in cluster 5 | GW | TWh | daynite | no | distr_wonelc_won_KEN_005 | elc_won_KEN_005 | e_w660091166-220_KEN | 0.99059 | 172.4571
ele | e_spv_KEN_024 | solar resource in cluster 24 | GW | TWh | annual | no | e_spv_KEN_024 | elc_spv_KEN_024 | 17.1039 | 0.24198 | pre | distr_solelc_spv_KEN_011 | connecting solar to buses in cluster 11 | GW | TWh | NRGI | daynite | no | distr_solelc_spv_KEN_011 | elc_spv_KEN_011 | e_w1115312336-220_KEN,e_KE7-220_KEN | 0.9922 | 143.0646
ele | e_spv_KEN_025 | solar resource in cluster 25 | GW | TWh | annual | no | e_spv_KEN_025 | elc_spv_KEN_025 | 16.8769 | 0.22831 | pre | distr_solelc_spv_KEN_004 | connecting solar to buses in cluster 4 | GW | TWh | NRGI | daynite | no | distr_solelc_spv_KEN_004 | elc_spv_KEN_004 | e_w579310367-220_KEN,e_w563813243-400_KEN | 0.99021 | 179.423
ele | e_spv_KEN_026 | solar resource in cluster 26 | GW | TWh | annual | no | e_spv_KEN_026 | elc_spv_KEN_026 | 16.2868 | 0.22436 | pre | distr_solelc_spv_KEN_016 | connecting solar to buses in cluster 16 | GW | TWh | NRGI | daynite | no | distr_solelc_spv_KEN_016 | elc_spv_KEN_016 | e_w563813243-400_KEN,e_w669520367-220_KEN | 0.97548 | 449.4577
ele | e_spv_KEN_027 | solar resource in cluster 27 | GW | TWh | annual | no | e_spv_KEN_027 | elc_spv_KEN_027 | 3.0342 | 0.22632 | pre | distr_solelc_spv_KEN_028 | connecting solar to buses in cluster 28 | GW | TWh | NRGI | daynite | no | distr_solelc_spv_KEN_028 | elc_spv_KEN_028 | e_w660091166-220_KEN | 0.99022 | 179.2512
ele | e_spv_KEN_028 | solar resource in cluster 28 | GW | TWh | annual | no | e_spv_KEN_028 | elc_spv_KEN_028 | 8.7381 | 0.22637 | pre | distr_solelc_spv_KEN_020 | connecting solar to buses in cluster 20 | GW | TWh | NRGI | daynite | no | distr_solelc_spv_KEN_020 | elc_spv_KEN_020 | e_KE14-400_KEN,e_KE13-400_KEN,e_KE6-220_KEN,e_w870818913-220_KEN | 0.99065 | 171.3253

## wind
~fi_process | [6 empty] | ~fi_t |  |  |  | ~fi_process | [6 empty] | ~fi_t
set | process | description | capacity_unit | activity_unit | timeslicelevel | vintage | process | comm-out | cap_bnd | af~fx | set | process | description | capacity_unit | activity_unit | timeslicelevel | vintage | process | comm-out | cap_bnd | af~fx
ele | e_won_KEN_001 | wind resource in cluster 1 | GW | TWh | annual | no | e_won_KEN_001 | elc_won_KEN_001 | 2.351 | 0.10984 | ele | e_wof_KEN_001 | wind offshore resource in cluster 1 | GW | TWh | annual | no | e_wof_KEN_001 | elc_wof_KEN_001 | 8.3782 | 0.29917
ele | e_won_KEN_002 | wind resource in cluster 2 | GW | TWh | annual | no | e_won_KEN_002 | elc_won_KEN_002 | 8.6463 | 0.21491 | ele | e_wof_KEN_002 | wind offshore resource in cluster 2 | GW | TWh | annual | no | e_wof_KEN_002 | elc_wof_KEN_002 | 8.2312 | 0.22319
ele | e_won_KEN_003 | wind resource in cluster 3 | GW | TWh | annual | no | e_won_KEN_003 | elc_won_KEN_003 | 1.5458 | 0.33112 | ele | e_wof_KEN_003 | wind offshore resource in cluster 3 | GW | TWh | annual | no | e_wof_KEN_003 | elc_wof_KEN_003 | 8.9497 | 0.29737
ele | e_won_KEN_004 | wind resource in cluster 4 | GW | TWh | annual | no | e_won_KEN_004 | elc_won_KEN_004 | 25.0657 | 0.25028 | ele | e_wof_KEN_004 | wind offshore resource in cluster 4 | GW | TWh | annual | no | e_wof_KEN_004 | elc_wof_KEN_004 | 0.47775 | 0.23942
ele | e_won_KEN_005 | wind resource in cluster 5 | GW | TWh | annual | no | e_won_KEN_005 | elc_won_KEN_005 | 5.9815 | 0.28586 | ele | e_wof_KEN_005 | wind offshore resource in cluster 5 | GW | TWh | annual | no | e_wof_KEN_005 | elc_wof_KEN_005 | 0.13425 | 0.26257
ele | e_won_KEN_006 | wind resource in cluster 6 | GW | TWh | annual | no | e_won_KEN_006 | elc_won_KEN_006 | 12.3991 | 0.34573 | ele | e_wof_KEN_006 | wind offshore resource in cluster 6 | GW | TWh | annual | no | e_wof_KEN_006 | elc_wof_KEN_006 | 3.9263 | 0.32561
ele | e_won_KEN_007 | wind resource in cluster 7 | GW | TWh | annual | no | e_won_KEN_007 | elc_won_KEN_007 | 20.7996 | 0.39591 | ele | e_wof_KEN_007 | wind offshore resource in cluster 7 | GW | TWh | annual | no | e_wof_KEN_007 | elc_wof_KEN_007 | 2.253 | 0.34174
ele | e_won_KEN_008 | wind resource in cluster 8 | GW | TWh | annual | no | e_won_KEN_008 | elc_won_KEN_008 | 9.3777 | 0.33056 | ele | e_wof_KEN_008 | wind offshore resource in cluster 8 | GW | TWh | annual | no | e_wof_KEN_008 | elc_wof_KEN_008 | 6.1852 | 0.31861
ele | e_won_KEN_009 | wind resource in cluster 9 | GW | TWh | annual | no | e_won_KEN_009 | elc_won_KEN_009 | 26.8056 | 0.27452 | ele | e_wof_KEN_009 | wind offshore resource in cluster 9 | GW | TWh | annual | no | e_wof_KEN_009 | elc_wof_KEN_009 | 10.0935 | 0.34036
ele | e_won_KEN_010 | wind resource in cluster 10 | GW | TWh | annual | no | e_won_KEN_010 | elc_won_KEN_010 | 20.571 | 0.31187 | ele | e_wof_KEN_010 | wind offshore resource in cluster 10 | GW | TWh | annual | no | e_wof_KEN_010 | elc_wof_KEN_010 | 6.7417 | 0.3361
ele | e_won_KEN_011 | wind resource in cluster 11 | GW | TWh | annual | no | e_won_KEN_011 | elc_won_KEN_011 | 15.016 | 0.33786
ele | e_won_KEN_012 | wind resource in cluster 12 | GW | TWh | annual | no | e_won_KEN_012 | elc_won_KEN_012 | 2.3755 | 0.30424
ele | e_won_KEN_013 | wind resource in cluster 13 | GW | TWh | annual | no | e_won_KEN_013 | elc_won_KEN_013 | 15.0124 | 0.49859
ele | e_won_KEN_014 | wind resource in cluster 14 | GW | TWh | annual | no | e_won_KEN_014 | elc_won_KEN_014 | 4.3876 | 0.12203
ele | e_won_KEN_015 | wind resource in cluster 15 | GW | TWh | annual | no | e_won_KEN_015 | elc_won_KEN_015 | 6.1536 | 0.24653
ele | e_won_KEN_016 | wind resource in cluster 16 | GW | TWh | annual | no | e_won_KEN_016 | elc_won_KEN_016 | 3.7458 | 0.24114
ele | e_won_KEN_017 | wind resource in cluster 17 | GW | TWh | annual | no | e_won_KEN_017 | elc_won_KEN_017 | 2.8991 | 0.16407
ele | e_won_KEN_018 | wind resource in cluster 18 | GW | TWh | annual | no | e_won_KEN_018 | elc_won_KEN_018 | 0.58029 | 0.087754
ele | e_won_KEN_019 | wind resource in cluster 19 | GW | TWh | annual | no | e_won_KEN_019 | elc_won_KEN_019 | 1.0008 | 0.15339
ele | e_won_KEN_020 | wind resource in cluster 20 | GW | TWh | annual | no | e_won_KEN_020 | elc_won_KEN_020 | 2.8972 | 0.096003
ele | e_won_KEN_021 | wind resource in cluster 21 | GW | TWh | annual | no | e_won_KEN_021 | elc_won_KEN_021 | 3.5779 | 0.16978
ele | e_won_KEN_022 | wind resource in cluster 22 | GW | TWh | annual | no | e_won_KEN_022 | elc_won_KEN_022 | 0.72633 | 0.09875
ele | e_won_KEN_023 | wind resource in cluster 23 | GW | TWh | annual | no | e_won_KEN_023 | elc_won_KEN_023 | 1.8166 | 0.082519

## conventional
~fi_t | [9 empty] | ~fi_process
process | comm-in | comm-out | 2022 | 2030 | 2035 | 2040 | 2045 | 2050 | attribute | set | process | description | capacity_unit | activity_unit | timeslicelevel | vintage
en_gas_ccgt | gas | ELC | 2022: 700; 2030: 700; 2050: 700 | ncap_cost | ele | en_gas_ccgt |  | GW | TWh | daynite | yes
en_gas_ccgt | gas | ELC | 2022: 25; 2030: 25; 2050: 25 | ncap_fom | ele | en_gas_turbine |  | GW | TWh | daynite | yes
en_gas_ccgt | gas | ELC | 2022: 0.603; 2030: 0.567; 2050: 0.497 | act_cost | CHP | en_gas_chp |  | GW | TWh | daynite | yes
en_gas_ccgt | gas | ELC | 2022: 0.58; 2030: 0.59; 2050: 0.59 | efficiency | ele | en_gas_fuelcell |  | GW | TWh | daynite | yes
en_gas_ccgt | gas | ELC | 30 | 30 | 30 | 30 | 30 | 30 | ncap_tlife | ele | en_gas_ccs |  | GW | TWh | daynite | yes
en_gas_ccgt | gas | ELC | 3 | 3 | 3 | 3 | 3 | 3 | ncap_iled | ele | en_coal_subcritical |  | GW | TWh | daynite | yes
en_gas_turbine | gas | ELC | 2022: 400; 2030: 400; 2050: 400 | ncap_cost | ele | en_coal_supercritical |  | GW | TWh | daynite | yes
en_gas_turbine | gas | ELC | 2022: 20; 2030: 20; 2050: 20 | ncap_fom | ele | en_coal_ultrasupercritical |  | GW | TWh | daynite | yes
en_gas_turbine | gas | ELC | 2022: 1.928; 2030: 1.928; 2050: 1.928 | act_cost | ele | en_coal_igcc |  | GW | TWh | daynite | yes
en_gas_turbine | gas | ELC | 2022: 0.38; 2030: 0.39; 2050: 0.41 | efficiency | ele | en_coal_ccs |  | GW | TWh | daynite | yes
en_gas_turbine | gas | ELC | 30 | 30 | 30 | 30 | 30 | 30 | ncap_tlife | ele | en_coal_igcc_ccs |  | GW | TWh | daynite | yes
en_gas_turbine | gas | ELC | 2 | 2 | 2 | 2 | 2 | 2 | ncap_iled | ele | en_coal_oxyfuel_ccs |  | GW | TWh | daynite | yes
en_gas_chp | gas | ELC,HET | 2022: 920; 2030: 920; 2050: 920 | ncap_cost | ele | en_nuclear |  | GW | TWh | daynite | yes
en_gas_chp | gas | ELC,HET | 2022: 35; 2030: 35; 2050: 35 | ncap_fom | ele | en_nuclear_smr |  | GW | TWh | daynite | yes
en_gas_chp | gas | ELC,HET | 2022: 0.694; 2030: 0.694; 2050: 0.694 | act_cost | ele | en_biomass |  | GW | TWh | daynite | yes
en_gas_chp | gas | ELC,HET | 2022: 0.527; 2030: 0.533; 2050: 0.54 | efficiency | ele | en_biomass_cofiring |  | GW | TWh | daynite | yes
en_gas_chp | gas | ELC,HET | 25 | 25 | 25 | 25 | 25 | 25 | ncap_tlife | CHP | en_biomass_chp |  | GW | TWh | daynite | yes
en_gas_chp | gas | ELC,HET | 3 | 3 | 3 | 3 | 3 | 3 | ncap_iled | ele | en_biomass_ccs |  | GW | TWh | daynite | yes
en_gas_chp | gas | ELC,HET | 0.8 | 0.8 | 0.8 | 0.8 | 0.8 | 0.8 | ncap_chpr | ele | en_geothermal |  | GW | TWh | daynite | yes
en_gas_fuelcell | gas | ELC | 2022: 5000; 2030: 2500; 2050: 2500 | ncap_cost
en_gas_fuelcell | gas | ELC | 2022: 150; 2030: 75; 2050: 75 | ncap_fom
en_gas_fuelcell | gas | ELC | 2022: 0.833; 2030: 0.833; 2050: 0.833 | act_cost
en_gas_fuelcell | gas | ELC | 2022: 0.46; 2030: 0.54; 2050: 0.6 | efficiency
en_gas_fuelcell | gas | ELC | 20 | 20 | 20 | 20 | 20 | 20 | ncap_tlife
en_gas_fuelcell | gas | ELC | 2 | 2 | 2 | 2 | 2 | 2 | ncap_iled
en_gas_ccs | gas | ELC,CO2Cap | 2022: 2450; 2030: 2450; 2050: 1950 | ncap_cost
en_gas_ccs | gas | ELC,CO2Cap | 2022: 85; 2030: 85; 2050: 70 | ncap_fom
en_gas_ccs | gas | ELC,CO2Cap | 2022: 1.35; 2030: 1.2; 2050: 0.989 | act_cost
en_gas_ccs | gas | ELC,CO2Cap | 2022: 0.5; 2030: 0.51; 2050: 0.51 | efficiency
en_gas_ccs | gas | ELC,CO2Cap | 30 | 30 | 30 | 30 | 30 | 30 | ncap_tlife
en_gas_ccs | gas | ELC,CO2Cap | 4 | 4 | 4 | 4 | 4 | 4 | ncap_iled
en_coal_subcritical | coal | ELC | 2022: 1300; 2030: 1300; 2050: 1300 | ncap_cost
en_coal_subcritical | coal | ELC | 2022: 45; 2030: 45; 2050: 45 | ncap_fom
en_coal_subcritical | coal | ELC | 2022: 2.361; 2030: 2.361; 2050: 2.361 | act_cost
en_coal_subcritical | coal | ELC | 2022: 0.35; 2030: 0.35; 2050: 0.35 | efficiency
en_coal_subcritical | coal | ELC | 40 | 40 | 40 | 40 | 40 | 40 | ncap_tlife
en_coal_subcritical | coal | ELC | 4 | 4 | 4 | 4 | 4 | 4 | ncap_iled
en_coal_supercritical | coal | ELC | 2022: 1600; 2030: 1600; 2050: 1600 | ncap_cost
en_coal_supercritical | coal | ELC | 2022: 55; 2030: 55; 2050: 55 | ncap_fom
en_coal_supercritical | coal | ELC | 2022: 2.583; 2030: 2.497; 2050: 2.317 | act_cost
en_coal_supercritical | coal | ELC | 2022: 0.39; 2030: 0.39; 2050: 0.39 | efficiency
en_coal_supercritical | coal | ELC | 40 | 40 | 40 | 40 | 40 | 40 | ncap_tlife
en_coal_supercritical | coal | ELC | 4 | 4 | 4 | 4 | 4 | 4 | ncap_iled
en_coal_ultrasupercritical | coal | ELC | 2022: 1900; 2030: 1900; 2050: 1900 | ncap_cost
en_coal_ultrasupercritical | coal | ELC | 2022: 70; 2030: 70; 2050: 70 | ncap_fom
en_coal_ultrasupercritical | coal | ELC | 2022: 2.639; 2030: 2.639; 2050: 2.639 | act_cost
en_coal_ultrasupercritical | coal | ELC | 2022: 0.42; 2030: 0.43; 2050: 0.44 | efficiency
en_coal_ultrasupercritical | coal | ELC | 40 | 40 | 40 | 40 | 40 | 40 | ncap_tlife
en_coal_ultrasupercritical | coal | ELC | 4 | 4 | 4 | 4 | 4 | 4 | ncap_iled
en_coal_igcc | coal | ELC | 2022: 2200; 2030: 2100; 2050: 2100 | ncap_cost
en_coal_igcc | coal | ELC | 2022: 90; 2030: 85; 2050: 85 | ncap_fom
en_coal_igcc | coal | ELC | 2022: 0.4; 2030: 0.43; 2050: 0.45 | efficiency
en_coal_igcc | coal | ELC | 40 | 40 | 40 | 40 | 40 | 40 | ncap_tlife
en_coal_igcc | coal | ELC | 4 | 4 | 4 | 4 | 4 | 4 | ncap_iled
en_coal_ccs | coal | ELC,CO2Cap | 2022: 4500; 2030: 4500; 2050: 3650 | ncap_cost
en_coal_ccs | coal | ELC,CO2Cap | 2022: 175; 2030: 175; 2050: 140 | ncap_fom
en_coal_ccs | coal | ELC,CO2Cap | 2022: 4.478; 2030: 4.153; 2050: 3.731 | act_cost
en_coal_ccs | coal | ELC,CO2Cap | 2022: 0.32; 2030: 0.33; 2050: 0.33 | efficiency
en_coal_ccs | coal | ELC,CO2Cap | 40 | 40 | 40 | 40 | 40 | 40 | ncap_tlife
en_coal_ccs | coal | ELC,CO2Cap | 5 | 5 | 5 | 5 | 5 | 5 | ncap_iled
en_coal_igcc_ccs | coal | ELC,CO2Cap | 2022: 4850; 2030: 4650; 2050: 4250 | ncap_cost
en_coal_igcc_ccs | coal | ELC,CO2Cap | 2022: 220; 2030: 210; 2050: 190 | ncap_fom
en_coal_igcc_ccs | coal | ELC,CO2Cap | 2022: 4.583; 2030: 4.583; 2050: 4.583 | act_cost
en_coal_igcc_ccs | coal | ELC,CO2Cap | 2022: 0.32; 2030: 0.32; 2050: 0.35 | efficiency
en_coal_igcc_ccs | coal | ELC,CO2Cap | 40 | 40 | 40 | 40 | 40 | 40 | ncap_tlife
en_coal_igcc_ccs | coal | ELC,CO2Cap | 5 | 5 | 5 | 5 | 5 | 5 | ncap_iled
en_coal_oxyfuel_ccs | coal | ELC,CO2Cap | 2022: 4800; 2030: 4800; 2050: 4350 | ncap_cost
en_coal_oxyfuel_ccs | coal | ELC,CO2Cap | 2022: 185; 2030: 185; 2050: 165 | ncap_fom
en_coal_oxyfuel_ccs | coal | ELC,CO2Cap | 2022: 4.306; 2030: 4.306; 2050: 4.306 | act_cost
en_coal_oxyfuel_ccs | coal | ELC,CO2Cap | 2022: 0.33; 2030: 0.33; 2050: 0.33 | efficiency
en_coal_oxyfuel_ccs | coal | ELC,CO2Cap | 40 | 40 | 40 | 40 | 40 | 40 | ncap_tlife
en_coal_oxyfuel_ccs | coal | ELC,CO2Cap | 5 | 5 | 5 | 5 | 5 | 5 | ncap_iled
en_nuclear | nuclear | ELC | 2022: 4000; 2030: 4000; 2050: 4000 | ncap_cost
en_nuclear | nuclear | ELC | 2022: 170; 2030: 170; 2050: 170 | ncap_fom
en_nuclear | nuclear | ELC | 2030: 0.778; 2050: 0.778 | act_cost
en_nuclear | nuclear | ELC | 60 | 60 | 60 | 60 | 60 | 60 | ncap_tlife
en_nuclear | nuclear | ELC | 7 | 7 | 7 | 7 | 7 | 7 | ncap_iled
en_nuclear_smr | nuclear | ELC |  | 8041.7 | 6989.3 | 5665.6 | 4871.3 | 4341.9 | ncap_cost
en_nuclear_smr | nuclear | ELC |  | 113.3 | 120.9 | 120.9 | 120.9 | 120.9 | ncap_fom
en_nuclear_smr | nuclear | ELC |  | 0.722 | 0.722 | 0.722 | 0.722 | 0.722 | act_cost
en_nuclear_smr | nuclear | ELC | 40 | 40 | 40 | 40 | 40 | 40 | ncap_tlife
en_nuclear_smr | nuclear | ELC | 3 | 3 | 3 | 3 | 3 | 3 | ncap_iled
en_biomass | bioenergy | ELC | 2022: 2150; 2030: 2100; 2050: 2000 | ncap_cost
en_biomass | bioenergy | ELC | 2022: 75; 2030: 75; 2050: 70 | ncap_fom
en_biomass | bioenergy | ELC | 2022: 1.457; 2030: 1.457; 2050: 1.457 | act_cost
en_biomass | bioenergy | ELC | 2022: 0.35; 2030: 0.35; 2050: 0.35 | efficiency
en_biomass | bioenergy | ELC | 2022: 0.5; 2030: 0.5; 2050: 0.5 | ncap_af
en_biomass | bioenergy | ELC | 45 | 45 | 45 | 45 | 45 | 45 | ncap_tlife
en_biomass | bioenergy | ELC | 3 | 3 | 3 | 3 | 3 | 3 | ncap_iled
en_biomass_cofiring | bioenergy | ELC | 2022: 525; 2030: 500; 2050: 500 | ncap_cost
en_biomass_cofiring | bioenergy | ELC | 2022: 20; 2030: 20; 2050: 20 | ncap_fom
en_biomass_cofiring | bioenergy | ELC | 2022: 1.111; 2030: 1.111; 2050: 1.111 | act_cost
en_biomass_cofiring | bioenergy | ELC | 2022: 0.37; 2030: 0.37; 2050: 0.37 | efficiency
en_biomass_cofiring | bioenergy | ELC | 2022: 0.4; 2030: 0.4; 2050: 0.4 | ncap_af
en_biomass_cofiring | bioenergy | ELC | 40 | 40 | 40 | 40 | 40 | 40 | ncap_tlife
en_biomass_cofiring | bioenergy | ELC | 2 | 2 | 2 | 2 | 2 | 2 | ncap_iled
en_biomass_chp | bioenergy | ELC,HET | 2022: 2850; 2030: 2750; 2050: 2650 | ncap_cost
en_biomass_chp | bioenergy | ELC,HET | 2022: 105; 2030: 105; 2050: 100 | ncap_fom
en_biomass_chp | bioenergy | ELC,HET | 2022: 1.667; 2030: 1.667; 2050: 1.667 | act_cost
en_biomass_chp | bioenergy | ELC,HET | 2022: 0.385; 2030: 0.385; 2050: 0.385 | efficiency
en_biomass_chp | bioenergy | ELC,HET | 2022: 0.5; 2030: 0.5; 2050: 0.5 | ncap_af
en_biomass_chp | bioenergy | ELC,HET | 25 | 25 | 25 | 25 | 25 | 25 | ncap_tlife
en_biomass_chp | bioenergy | ELC,HET | 2 | 2 | 2 | 2 | 2 | 2 | ncap_iled
en_biomass_chp | bioenergy | ELC,HET | 0.8 | 0.8 | 0.8 | 0.8 | 0.8 | 0.8 | ncap_chpr
en_biomass_ccs | bioenergy | ELC,CO2Cap | 2022: 4900; 2030: 4850; 2050: 4350 | ncap_cost
en_biomass_ccs | bioenergy | ELC,CO2Cap | 2022: 170; 2030: 170; 2050: 150 | ncap_fom
en_biomass_ccs | bioenergy | ELC,CO2Cap | 2022: 2.361; 2030: 2.361; 2050: 2.361 | act_cost
en_biomass_ccs | bioenergy | ELC,CO2Cap | 2022: 0.3; 2030: 0.3; 2050: 0.3 | efficiency
en_biomass_ccs | bioenergy | ELC,CO2Cap | 2022: 0.5; 2030: 0.5; 2050: 0.5 | ncap_af
en_biomass_ccs | bioenergy | ELC,CO2Cap | 30 | 30 | 30 | 30 | 30 | 30 | ncap_tlife
en_biomass_ccs | bioenergy | ELC,CO2Cap | 3 | 3 | 3 | 3 | 3 | 3 | ncap_iled
en_geothermal | geothermal | ELC | 2022: 3050; 2030: 2900; 2050: 2700 | ncap_cost
en_geothermal | geothermal | ELC | 2022: 60; 2030: 60; 2050: 55 | ncap_fom
en_geothermal | geothermal | ELC | 2022: 0; 2030: 0; 2050: 0 | act_cost
en_geothermal | geothermal | ELC | 2022: 0.1; 2030: 0.1; 2050: 0.1 | efficiency
en_geothermal | geothermal | ELC | 2022: 0.8; 2030: 0.8; 2050: 0.8 | ncap_af
en_geothermal | geothermal | ELC | 30 | 30 | 30 | 30 | 30 | 30 | ncap_tlife
en_geothermal | geothermal | ELC | 4 | 4 | 4 | 4 | 4 | 4 | ncap_iled

## grid_transformers
~fi_t |  |  |  | ~fi_process
process | comm-in | comm-out | efficiency | set | process | description | activityunit | capacityunit | timeslicelevel
stepdown_r14923640_KEN_400to220 | e_r14923640-400_KEN | e_r14923640-220_KEN | 1 | pre | stepdown_r14923640_KEN_400to220 | Transformer: e_r14923640-400_KEN → e_r14923640-220_KEN | TWh | GW | daynite
stepup_r14923640_KEN_220to400 | e_r14923640-220_KEN | e_r14923640-400_KEN | 1 | pre | stepup_r14923640_KEN_220to400 | Transformer: e_r14923640-220_KEN → e_r14923640-400_KEN | TWh | GW | daynite
stepdown_w457973270_KEN_400to220 | e_w457973270-400_KEN | e_w457973270-220_KEN | 1 | pre | stepdown_w457973270_KEN_400to220 | Transformer: e_w457973270-400_KEN → e_w457973270-220_KEN | TWh | GW | daynite
stepup_w457973270_KEN_220to400 | e_w457973270-220_KEN | e_w457973270-400_KEN | 1 | pre | stepup_w457973270_KEN_220to400 | Transformer: e_w457973270-220_KEN → e_w457973270-400_KEN | TWh | GW | daynite
stepdown_w569997185_KEN_400to220 | e_w569997185-400_KEN | e_w569997185-220_KEN | 1 | pre | stepdown_w569997185_KEN_400to220 | Transformer: e_w569997185-400_KEN → e_w569997185-220_KEN | TWh | GW | daynite
stepup_w569997185_KEN_220to400 | e_w569997185-220_KEN | e_w569997185-400_KEN | 1 | pre | stepup_w569997185_KEN_220to400 | Transformer: e_w569997185-220_KEN → e_w569997185-400_KEN | TWh | GW | daynite
stepdown_w578140339_KEN_400to220 | e_w578140339-400_KEN | e_w578140339-220_KEN | 1 | pre | stepdown_w578140339_KEN_400to220 | Transformer: e_w578140339-400_KEN → e_w578140339-220_KEN | TWh | GW | daynite
stepup_w578140339_KEN_220to400 | e_w578140339-220_KEN | e_w578140339-400_KEN | 1 | pre | stepup_w578140339_KEN_220to400 | Transformer: e_w578140339-220_KEN → e_w578140339-400_KEN | TWh | GW | daynite
stepdown_w870818913_KEN_400to220 | e_w870818913-400_KEN | e_w870818913-220_KEN | 1 | pre | stepdown_w870818913_KEN_400to220 | Transformer: e_w870818913-400_KEN → e_w870818913-220_KEN | TWh | GW | daynite
stepup_w870818913_KEN_220to400 | e_w870818913-220_KEN | e_w870818913-400_KEN | 1 | pre | stepup_w870818913_KEN_220to400 | Transformer: e_w870818913-220_KEN → e_w870818913-400_KEN | TWh | GW | daynite