## weo_pg
Conventional Technologies from WEO
scenario | technology | attribute | 2023 | 2030 | 2050 | model_attribute | model_fuel
Net Zero Emissions by 2050 | Bioenergy + CCUS | Annual O&M Costs (USD/kW) |  | 155 | 125 | ncap_fom | bioenergy
Net Zero Emissions by 2050 | Bioenergy + CCUS | Capacity factor (%) |  | 0.5 | 0.5 | ncap_af | bioenergy
Net Zero Emissions by 2050 | Bioenergy + CCUS | Capital costs (USD/kW) |  | 4350 | 3550 | ncap_cost | bioenergy
Net Zero Emissions by 2050 | Bioenergy + CCUS | Construction Time (years) |  | 3 | 3 | ncap_iled | bioenergy
Net Zero Emissions by 2050 | Bioenergy + CCUS | Efficiency (gross, LHV) |  | 0.3 | 0.3 | efficiency | bioenergy
Net Zero Emissions by 2050 | Bioenergy - Large scale unit | Annual O&M Costs (USD/kW) |  | 75 | 70 | ncap_fom | bioenergy
Net Zero Emissions by 2050 | Bioenergy - Large scale unit | Capacity factor (%) |  | 0.5 | 0.5 | ncap_af | bioenergy
Net Zero Emissions by 2050 | Bioenergy - Large scale unit | Capital costs (USD/kW) |  | 2100 | 1950 | ncap_cost | bioenergy
Net Zero Emissions by 2050 | Bioenergy - Large scale unit | Construction Time (years) |  | 3 | 3 | ncap_iled | bioenergy
Net Zero Emissions by 2050 | Bioenergy - Large scale unit | Efficiency (gross, LHV) |  | 0.35 | 0.35 | efficiency | bioenergy
Net Zero Emissions by 2050 | CCGT | Annual O&M Costs (USD/kW) |  | 25 | 25 | ncap_fom | gas
Net Zero Emissions by 2050 | CCGT | Capital costs (USD/kW) |  | 700 | 700 | ncap_cost | gas
Net Zero Emissions by 2050 | CCGT | Efficiency (gross, LHV) |  | 0.59 | 0.59 | efficiency | gas
Net Zero Emissions by 2050 | CCGT + CCS | Annual O&M Costs (USD/kW) |  | 65 | 55 | ncap_fom | gas
Net Zero Emissions by 2050 | CCGT + CCS | Capital costs (USD/kW) |  | 1900 | 1550 | ncap_cost | gas
Net Zero Emissions by 2050 | CCGT + CCS | Efficiency (gross, LHV) |  | 0.52 | 0.53 | efficiency | gas
Net Zero Emissions by 2050 | Coal + CCS | Annual O&M Costs (USD/kW) |  | 135 | 115 | ncap_fom | coal
Net Zero Emissions by 2050 | Coal + CCS | Capital costs (USD/kW) |  | 3550 | 3050 | ncap_cost | coal
Net Zero Emissions by 2050 | Coal + CCS | Efficiency (gross, LHV) |  | 0.34 | 0.35 | efficiency | coal
Net Zero Emissions by 2050 | Gas turbine | Annual O&M Costs (USD/kW) |  | 20 | 20 | ncap_fom | gas
Net Zero Emissions by 2050 | Gas turbine | Capital costs (USD/kW) |  | 400 | 400 | ncap_cost | gas
Net Zero Emissions by 2050 | Gas turbine | Efficiency (gross, LHV) |  | 0.39 | 0.41 | efficiency | gas
Net Zero Emissions by 2050 | Hydropower - large-scale unit | Annual O&M Costs (USD/kW) |  | 50 | 50 | ncap_fom | hydro
Net Zero Emissions by 2050 | Hydropower - large-scale unit | Capacity factor (%) |  | 0.5 | 0.5 | ncap_af | hydro
Net Zero Emissions by 2050 | Hydropower - large-scale unit | Capital costs (USD/kW) |  | 2100 | 2100 | ncap_cost | hydro
Net Zero Emissions by 2050 | Hydropower - large-scale unit | Construction Time (years) |  | 4 | 4 | ncap_iled | hydro
Net Zero Emissions by 2050 | Hydropower - large-scale unit | Efficiency (gross, LHV) |  | 1 | 1 | efficiency | hydro
Net Zero Emissions by 2050 | IGCC | Annual O&M Costs (USD/kW) |  | 85 | 85 | ncap_fom | gas
Net Zero Emissions by 2050 | IGCC | Capital costs (USD/kW) |  | 2100 | 2100 | ncap_cost | gas
Net Zero Emissions by 2050 | IGCC | Efficiency (gross, LHV) |  | 0.43 | 0.45 | efficiency | gas
Net Zero Emissions by 2050 | IGCC + CCS | Annual O&M Costs (USD/kW) |  | 190 | 160 | ncap_fom | coal
Net Zero Emissions by 2050 | IGCC + CCS | Capital costs (USD/kW) |  | 4200 | 3550 | ncap_cost | coal
Net Zero Emissions by 2050 | IGCC + CCS | Efficiency (gross, LHV) |  | 0.36 | 0.38 | efficiency | coal
Net Zero Emissions by 2050 | Nuclear large | Annual O&M Costs (USD/kW) |  | 170 | 170 | ncap_fom | nuclear
Net Zero Emissions by 2050 | Nuclear large | Capital costs (USD/kW) |  | 4000 | 4000 | ncap_cost | nuclear
Net Zero Emissions by 2050 | Nuclear large | Efficiency (gross, LHV) |  | 0.33 | 0.33 | efficiency | nuclear
Net Zero Emissions by 2050 | Oxyfuel + CCS | Annual O&M Costs (USD/kW) |  | 165 | 155 | ncap_fom | coal
Net Zero Emissions by 2050 | Oxyfuel + CCS | Capital costs (USD/kW) |  | 4300 | 4050 | ncap_cost | coal
Net Zero Emissions by 2050 | Oxyfuel + CCS | Efficiency (gross, LHV) |  | 0.34 | 0.35 | efficiency | coal
Net Zero Emissions by 2050 | Solar photovoltaics - Large scale unit | Annual O&M Costs (USD/kW) |  | 18 | 16 | ncap_fom | solar
Net Zero Emissions by 2050 | Solar photovoltaics - Large scale unit | Capacity factor (%) |  | 0.23 | 0.23 | ncap_af | solar
Net Zero Emissions by 2050 | Solar photovoltaics - Large scale unit | Capital costs (USD/kW) |  | 760 | 480 | ncap_cost | solar
Net Zero Emissions by 2050 | Solar photovoltaics - Large scale unit | Construction Time (years) |  | 1.5 | 1.5 | ncap_iled | solar
Net Zero Emissions by 2050 | Solar photovoltaics - Large scale unit | Efficiency (gross, LHV) |  | 1 | 1 | efficiency | solar
Net Zero Emissions by 2050 | Steam Coal - SUBCRITICAL | Annual O&M Costs (USD/kW) |  | 45 | 45 | ncap_fom | coal
Net Zero Emissions by 2050 | Steam Coal - SUBCRITICAL | Capital costs (USD/kW) |  | 1300 | 1300 | ncap_cost | coal
Net Zero Emissions by 2050 | Steam Coal - SUBCRITICAL | Efficiency (gross, LHV) |  | 0.35 | 0.35 | efficiency | coal
Net Zero Emissions by 2050 | Steam Coal - SUPERCRITICAL | Annual O&M Costs (USD/kW) |  | 55 | 55 | ncap_fom | coal
Net Zero Emissions by 2050 | Steam Coal - SUPERCRITICAL | Capital costs (USD/kW) |  | 1600 | 1600 | ncap_cost | coal
Net Zero Emissions by 2050 | Steam Coal - SUPERCRITICAL | Efficiency (gross, LHV) |  | 0.39 | 0.39 | efficiency | coal
Net Zero Emissions by 2050 | Steam Coal - ULTRASUPERCRITICAL | Annual O&M Costs (USD/kW) |  | 70 | 70 | ncap_fom | coal
Net Zero Emissions by 2050 | Steam Coal - ULTRASUPERCRITICAL | Capital costs (USD/kW) |  | 1900 | 1900 | ncap_cost | coal
Net Zero Emissions by 2050 | Steam Coal - ULTRASUPERCRITICAL | Efficiency (gross, LHV) |  | 0.43 | 0.44 | efficiency | coal
Net Zero Emissions by 2050 | Wind offshore | Annual O&M Costs (USD/kW) |  | 80 | 60 | ncap_fom | unknown
Net Zero Emissions by 2050 | Wind offshore | Capacity factor (%) |  | 0.39 | 0.43 | ncap_af | unknown
Net Zero Emissions by 2050 | Wind offshore | Capital costs (USD/kW) |  | 2860 | 1900 | ncap_cost | unknown
Net Zero Emissions by 2050 | Wind offshore | Construction Time (years) |  | 3 | 3 | ncap_iled | unknown
Net Zero Emissions by 2050 | Wind offshore | Efficiency (gross, LHV) |  | 1 | 1 | efficiency | unknown
Net Zero Emissions by 2050 | Wind onshore | Annual O&M Costs (USD/kW) |  | 38 | 36 | ncap_fom | unknown
Net Zero Emissions by 2050 | Wind onshore | Capacity factor (%) |  | 0.32 | 0.33 | ncap_af | unknown
Net Zero Emissions by 2050 | Wind onshore | Capital costs (USD/kW) |  | 1510 | 1390 | ncap_cost | unknown
Net Zero Emissions by 2050 | Wind onshore | Construction Time (years) |  | 1.5 | 1.5 | ncap_iled | unknown
Net Zero Emissions by 2050 | Wind onshore | Efficiency (gross, LHV) |  | 1 | 1 | efficiency | unknown
Stated Policies | Bioenergy + CCUS | Annual O&M Costs (USD/kW) | 170 | 170 | 155 | ncap_fom | bioenergy
Stated Policies | Bioenergy + CCUS | Capacity factor (%) | 0.5 | 0.5 | 0.5 | ncap_af | bioenergy
Stated Policies | Bioenergy + CCUS | Capital costs (USD/kW) | 4900 | 4900 | 4400 | ncap_cost | bioenergy
Stated Policies | Bioenergy + CCUS | Construction Time (years) | 3 | 3 | 3 | ncap_iled | bioenergy
Stated Policies | Bioenergy + CCUS | Efficiency (gross, LHV) | 0.3 | 0.3 | 0.3 | efficiency | bioenergy
Stated Policies | Bioenergy - Large scale unit | Annual O&M Costs (USD/kW) | 75 | 75 | 70 | ncap_fom | bioenergy
Stated Policies | Bioenergy - Large scale unit | Capacity factor (%) | 0.5 | 0.5 | 0.5 | ncap_af | bioenergy
Stated Policies | Bioenergy - Large scale unit | Capital costs (USD/kW) | 2150 | 2100 | 2050 | ncap_cost | bioenergy
Stated Policies | Bioenergy - Large scale unit | Construction Time (years) | 3 | 3 | 3 | ncap_iled | bioenergy
Stated Policies | Bioenergy - Large scale unit | Efficiency (gross, LHV) | 0.35 | 0.35 | 0.35 | efficiency | bioenergy
Stated Policies | CCGT | Annual O&M Costs (USD/kW) | 25 | 25 | 25 | ncap_fom | gas
Stated Policies | CCGT | Capital costs (USD/kW) | 700 | 700 | 700 | ncap_cost | gas
Stated Policies | CCGT | Efficiency (gross, LHV) | 0.58 | 0.59 | 0.59 | efficiency | gas
Stated Policies | CCGT + CCS | Annual O&M Costs (USD/kW) | 85 | 85 | 65 | ncap_fom | gas
Stated Policies | CCGT + CCS | Capital costs (USD/kW) | 2450 | 2450 | 1850 | ncap_cost | gas
Stated Policies | CCGT + CCS | Efficiency (gross, LHV) | 0.5 | 0.51 | 0.51 | efficiency | gas
Stated Policies | Coal + CCS | Annual O&M Costs (USD/kW) | 175 | 175 | 135 | ncap_fom | coal
Stated Policies | Coal + CCS | Capital costs (USD/kW) | 4500 | 4500 | 3550 | ncap_cost | coal
Stated Policies | Coal + CCS | Efficiency (gross, LHV) | 0.32 | 0.33 | 0.33 | efficiency | coal
Stated Policies | Gas turbine | Annual O&M Costs (USD/kW) | 20 | 20 | 20 | ncap_fom | gas
Stated Policies | Gas turbine | Capital costs (USD/kW) | 400 | 400 | 400 | ncap_cost | gas
Stated Policies | Gas turbine | Efficiency (gross, LHV) | 0.38 | 0.39 | 0.41 | efficiency | gas
Stated Policies | Hydropower - large-scale unit | Annual O&M Costs (USD/kW) | 50 | 50 | 50 | ncap_fom | hydro
Stated Policies | Hydropower - large-scale unit | Capacity factor (%) | 0.5 | 0.5 | 0.5 | ncap_af | hydro
Stated Policies | Hydropower - large-scale unit | Capital costs (USD/kW) | 2100 | 2100 | 2100 | ncap_cost | hydro
Stated Policies | Hydropower - large-scale unit | Construction Time (years) | 4 | 4 | 4 | ncap_iled | hydro
Stated Policies | Hydropower - large-scale unit | Efficiency (gross, LHV) | 1 | 1 | 1 | efficiency | hydro
Stated Policies | IGCC | Annual O&M Costs (USD/kW) | 90 | 85 | 85 | ncap_fom | gas
Stated Policies | IGCC | Capital costs (USD/kW) | 2200 | 2100 | 2100 | ncap_cost | gas
Stated Policies | IGCC | Efficiency (gross, LHV) | 0.4 | 0.43 | 0.45 | efficiency | gas
Stated Policies | IGCC + CCS | Annual O&M Costs (USD/kW) | 220 | 210 | 190 | ncap_fom | coal
Stated Policies | IGCC + CCS | Capital costs (USD/kW) | 4850 | 4650 | 4200 | ncap_cost | coal
Stated Policies | IGCC + CCS | Efficiency (gross, LHV) | 0.32 | 0.32 | 0.35 | efficiency | coal
Stated Policies | Nuclear large | Annual O&M Costs (USD/kW) | 170 | 170 | 170 | ncap_fom | nuclear
Stated Policies | Nuclear large | Capital costs (USD/kW) | 4000 | 4000 | 4000 | ncap_cost | nuclear
Stated Policies | Nuclear large | Efficiency (gross, LHV) | 0.33 | 0.33 | 0.33 | efficiency | nuclear
Stated Policies | Oxyfuel + CCS | Annual O&M Costs (USD/kW) | 185 | 185 | 165 | ncap_fom | coal
Stated Policies | Oxyfuel + CCS | Capital costs (USD/kW) | 4800 | 4800 | 4300 | ncap_cost | coal
Stated Policies | Oxyfuel + CCS | Efficiency (gross, LHV) | 0.33 | 0.33 | 0.33 | efficiency | coal
Stated Policies | Solar photovoltaics - Large scale unit | Annual O&M Costs (USD/kW) | 20 | 18 | 18 | ncap_fom | solar
Stated Policies | Solar photovoltaics - Large scale unit | Capacity factor (%) | 0.22 | 0.23 | 0.23 | ncap_af | solar
Stated Policies | Solar photovoltaics - Large scale unit | Capital costs (USD/kW) | 1330 | 820 | 550 | ncap_cost | solar
Stated Policies | Solar photovoltaics - Large scale unit | Construction Time (years) | 1.5 | 1.5 | 1.5 | ncap_iled | solar
Stated Policies | Solar photovoltaics - Large scale unit | Efficiency (gross, LHV) | 1 | 1 | 1 | efficiency | solar
Stated Policies | Steam Coal - SUBCRITICAL | Annual O&M Costs (USD/kW) | 45 | 45 | 45 | ncap_fom | coal
Stated Policies | Steam Coal - SUBCRITICAL | Capital costs (USD/kW) | 1300 | 1300 | 1300 | ncap_cost | coal
Stated Policies | Steam Coal - SUBCRITICAL | Efficiency (gross, LHV) | 0.35 | 0.35 | 0.35 | efficiency | coal
Stated Policies | Steam Coal - SUPERCRITICAL | Annual O&M Costs (USD/kW) | 55 | 55 | 55 | ncap_fom | coal
Stated Policies | Steam Coal - SUPERCRITICAL | Capital costs (USD/kW) | 1600 | 1600 | 1600 | ncap_cost | coal
Stated Policies | Steam Coal - SUPERCRITICAL | Efficiency (gross, LHV) | 0.39 | 0.39 | 0.39 | efficiency | coal
Stated Policies | Steam Coal - ULTRASUPERCRITICAL | Annual O&M Costs (USD/kW) | 70 | 70 | 70 | ncap_fom | coal
Stated Policies | Steam Coal - ULTRASUPERCRITICAL | Capital costs (USD/kW) | 1900 | 1900 | 1900 | ncap_cost | coal
Stated Policies | Steam Coal - ULTRASUPERCRITICAL | Efficiency (gross, LHV) | 0.42 | 0.43 | 0.44 | efficiency | coal
Stated Policies | Wind offshore | Annual O&M Costs (USD/kW) | 105 | 85 | 65 | ncap_fom | unknown
Stated Policies | Wind offshore | Capacity factor (%) | 0.37 | 0.39 | 0.43 | ncap_af | unknown
Stated Policies | Wind offshore | Capital costs (USD/kW) | 4260 | 3220 | 2200 | ncap_cost | unknown
Stated Policies | Wind offshore | Construction Time (years) | 3 | 3 | 3 | ncap_iled | unknown
Stated Policies | Wind offshore | Efficiency (gross, LHV) | 1 | 1 | 1 | efficiency | unknown
Stated Policies | Wind onshore | Annual O&M Costs (USD/kW) | 42 | 40 | 38 | ncap_fom | unknown
Stated Policies | Wind onshore | Capacity factor (%) | 0.32 | 0.34 | 0.35 | ncap_af | unknown
Stated Policies | Wind onshore | Capital costs (USD/kW) | 1650 | 1560 | 1470 | ncap_cost | unknown
Stated Policies | Wind onshore | Construction Time (years) | 1.5 | 1.5 | 1.5 | ncap_iled | unknown
Stated Policies | Wind onshore | Efficiency (gross, LHV) | 1 | 1 | 1 | efficiency | unknown

## re_targets
RE Targets from EMBER
TARGET_YEAR | FUEL_CATEGORY | METRIC | VALUE | SOURCE_TYPE | SOURCE_NAME | PUBLISHER | ANNOUNCEMENT_DATE | LINK | SOURCE_SUMMARY | NOTES
2030 | Bioenergy | capacity_total_gw | 2 | National strategy or plans (approved) | KENYA ENERGY TRANSITION & INVESTMENT PLAN 2023 - 2050 | Republic of Kenya, Ministry of Energy and Petroleum | 2023-12-23 | https://energy.go.ke/sites/default/files/KAWI/Kenya-ETIP-2050%202.pdf | Before COP28 in December 2023, The Ministry of Energy and Petroleum for the Republic of Kenya released the Energy Transition and Investment Plan 2023-2050, illustrating its commitment and the course of action to enable its energy transition. The report provides installed capacity targets up to 2050. Kenya aims to meet its growing power demand with renewables in the upcoming years, driven mainly by solar. As Kenya aims to reach 100% renewable energy in its power sector, the report's categorization of fuels indicates low carbon technologies will reach 87%. This is due to the "Biofuels/hydrogen/LNG/others" category being considered as renewable but not low-carbon. The data was taken from a bar chart using WebPlotDigitizer and may not align perfectly. | p. 50 of the report for share of generation p. 51 of the report for installed capacity p. 55 of the report for demand Table Name example: "The growth in generation requires a substantial growth in new capacity, dominated by solar. Power Generation Mix - NZE, GW"
2030 | Hydro | capacity_total_gw | 0.67 | National strategy or plans (approved) | KENYA ENERGY TRANSITION & INVESTMENT PLAN 2023 - 2050 | Republic of Kenya, Ministry of Energy and Petroleum | 2023-12-23 | https://energy.go.ke/sites/default/files/KAWI/Kenya-ETIP-2050%202.pdf | Before COP28 in December 2023, The Ministry of Energy and Petroleum for the Republic of Kenya released the Energy Transition and Investment Plan 2023-2050, illustrating its commitment and the course of action to enable its energy transition. The report provides installed capacity targets up to 2050. Kenya aims to meet its growing power demand with renewables in the upcoming years, driven mainly by solar. As Kenya aims to reach 100% renewable energy in its power sector, the report's categorization of fuels indicates low carbon technologies will reach 87%. This is due to the "Biofuels/hydrogen/LNG/others" category being considered as renewable but not low-carbon. The data was taken from a bar chart using WebPlotDigitizer and may not align perfectly. | p. 50 of the report for share of generation p. 51 of the report for installed capacity p. 55 of the report for demand Table Name example: "The growth in generation requires a substantial growth in new capacity, dominated by solar. Power Generation Mix - NZE, GW"
2030 | Onshore Wind | capacity_total_gw | 2 | National strategy or plans (approved) | KENYA ENERGY TRANSITION & INVESTMENT PLAN 2023 - 2050 | Republic of Kenya, Ministry of Energy and Petroleum | 2023-12-23 | https://energy.go.ke/sites/default/files/KAWI/Kenya-ETIP-2050%202.pdf | Before COP28 in December 2023, The Ministry of Energy and Petroleum for the Republic of Kenya released the Energy Transition and Investment Plan 2023-2050, illustrating its commitment and the course of action to enable its energy transition. The report provides installed capacity targets up to 2050. Kenya aims to meet its growing power demand with renewables in the upcoming years, driven mainly by solar. As Kenya aims to reach 100% renewable energy in its power sector, the report's categorization of fuels indicates low carbon technologies will reach 87%. This is due to the "Biofuels/hydrogen/LNG/others" category being considered as renewable but not low-carbon. The data was taken from a bar chart using WebPlotDigitizer and may not align perfectly. | p. 50 of the report for share of generation p. 51 of the report for installed capacity p. 55 of the report for demand Table Name example: "The growth in generation requires a substantial growth in new capacity, dominated by solar. Power Generation Mix - NZE, GW"
2030 | Other Renewables | capacity_total_gw | 1.67 | National strategy or plans (approved) | KENYA ENERGY TRANSITION & INVESTMENT PLAN 2023 - 2050 | Republic of Kenya, Ministry of Energy and Petroleum | 2023-12-23 | https://energy.go.ke/sites/default/files/KAWI/Kenya-ETIP-2050%202.pdf | Before COP28 in December 2023, The Ministry of Energy and Petroleum for the Republic of Kenya released the Energy Transition and Investment Plan 2023-2050, illustrating its commitment and the course of action to enable its energy transition. The report provides installed capacity targets up to 2050. Kenya aims to meet its growing power demand with renewables in the upcoming years, driven mainly by solar. As Kenya aims to reach 100% renewable energy in its power sector, the report's categorization of fuels indicates low carbon technologies will reach 87%. This is due to the "Biofuels/hydrogen/LNG/others" category being considered as renewable but not low-carbon. The data was taken from a bar chart using WebPlotDigitizer and may not align perfectly. | p. 50 of the report for share of generation p. 51 of the report for installed capacity p. 55 of the report for demand Table Name example: "The growth in generation requires a substantial growth in new capacity, dominated by solar. Power Generation Mix - NZE, GW"
2030 | Solar | capacity_total_gw | 2.67 | National strategy or plans (approved) | KENYA ENERGY TRANSITION & INVESTMENT PLAN 2023 - 2050 | Republic of Kenya, Ministry of Energy and Petroleum | 2023-12-23 | https://energy.go.ke/sites/default/files/KAWI/Kenya-ETIP-2050%202.pdf | Before COP28 in December 2023, The Ministry of Energy and Petroleum for the Republic of Kenya released the Energy Transition and Investment Plan 2023-2050, illustrating its commitment and the course of action to enable its energy transition. The report provides installed capacity targets up to 2050. Kenya aims to meet its growing power demand with renewables in the upcoming years, driven mainly by solar. As Kenya aims to reach 100% renewable energy in its power sector, the report's categorization of fuels indicates low carbon technologies will reach 87%. This is due to the "Biofuels/hydrogen/LNG/others" category being considered as renewable but not low-carbon. The data was taken from a bar chart using WebPlotDigitizer and may not align perfectly. | p. 50 of the report for share of generation p. 51 of the report for installed capacity p. 55 of the report for demand Table Name example: "The growth in generation requires a substantial growth in new capacity, dominated by solar. Power Generation Mix - NZE, GW"
2030 | Bioenergy | generation_twh | 3.67 | National strategy or plans (approved) | KENYA ENERGY TRANSITION & INVESTMENT PLAN 2023 - 2050 | Republic of Kenya, Ministry of Energy and Petroleum | 2023-12-23 | https://energy.go.ke/sites/default/files/KAWI/Kenya-ETIP-2050%202.pdf | Before COP28 in December 2023, The Ministry of Energy and Petroleum for the Republic of Kenya released the Energy Transition and Investment Plan 2023-2050, illustrating its commitment and the course of action to enable its energy transition. The report provides installed capacity targets up to 2050. Kenya aims to meet its growing power demand with renewables in the upcoming years, driven mainly by solar. As Kenya aims to reach 100% renewable energy in its power sector, the report's categorization of fuels indicates low carbon technologies will reach 87%. This is due to the "Biofuels/hydrogen/LNG/others" category being considered as renewable but not low-carbon. The data was taken from a bar chart using WebPlotDigitizer and may not align perfectly. | p. 50 of the report for share of generation p. 51 of the report for installed capacity p. 55 of the report for demand Table Name example: "The growth in generation requires a substantial growth in new capacity, dominated by solar. Power Generation Mix - NZE, GW"
2030 | Demand | generation_twh | 28 | National strategy or plans (approved) | KENYA ENERGY TRANSITION & INVESTMENT PLAN 2023 - 2050 | Republic of Kenya, Ministry of Energy and Petroleum | 2023-12-23 | https://energy.go.ke/sites/default/files/KAWI/Kenya-ETIP-2050%202.pdf | Before COP28 in December 2023, The Ministry of Energy and Petroleum for the Republic of Kenya released the Energy Transition and Investment Plan 2023-2050, illustrating its commitment and the course of action to enable its energy transition. The report provides installed capacity targets up to 2050. Kenya aims to meet its growing power demand with renewables in the upcoming years, driven mainly by solar. As Kenya aims to reach 100% renewable energy in its power sector, the report's categorization of fuels indicates low carbon technologies will reach 87%. This is due to the "Biofuels/hydrogen/LNG/others" category being considered as renewable but not low-carbon. The data was taken from a bar chart using WebPlotDigitizer and may not align perfectly. | p. 50 of the report for share of generation p. 51 of the report for installed capacity p. 55 of the report for demand Table Name example: "The growth in generation requires a substantial growth in new capacity, dominated by solar. Power Generation Mix - NZE, GW"
2030 | Hydro | generation_twh | 8.07 | National strategy or plans (approved) | KENYA ENERGY TRANSITION & INVESTMENT PLAN 2023 - 2050 | Republic of Kenya, Ministry of Energy and Petroleum | 2023-12-23 | https://energy.go.ke/sites/default/files/KAWI/Kenya-ETIP-2050%202.pdf | Before COP28 in December 2023, The Ministry of Energy and Petroleum for the Republic of Kenya released the Energy Transition and Investment Plan 2023-2050, illustrating its commitment and the course of action to enable its energy transition. The report provides installed capacity targets up to 2050. Kenya aims to meet its growing power demand with renewables in the upcoming years, driven mainly by solar. As Kenya aims to reach 100% renewable energy in its power sector, the report's categorization of fuels indicates low carbon technologies will reach 87%. This is due to the "Biofuels/hydrogen/LNG/others" category being considered as renewable but not low-carbon. The data was taken from a bar chart using WebPlotDigitizer and may not align perfectly. | p. 50 of the report for share of generation p. 51 of the report for installed capacity p. 55 of the report for demand Table Name example: "The growth in generation requires a substantial growth in new capacity, dominated by solar. Power Generation Mix - NZE, GW"
2030 | Onshore Wind | generation_twh | 6.6 | National strategy or plans (approved) | KENYA ENERGY TRANSITION & INVESTMENT PLAN 2023 - 2050 | Republic of Kenya, Ministry of Energy and Petroleum | 2023-12-23 | https://energy.go.ke/sites/default/files/KAWI/Kenya-ETIP-2050%202.pdf | Before COP28 in December 2023, The Ministry of Energy and Petroleum for the Republic of Kenya released the Energy Transition and Investment Plan 2023-2050, illustrating its commitment and the course of action to enable its energy transition. The report provides installed capacity targets up to 2050. Kenya aims to meet its growing power demand with renewables in the upcoming years, driven mainly by solar. As Kenya aims to reach 100% renewable energy in its power sector, the report's categorization of fuels indicates low carbon technologies will reach 87%. This is due to the "Biofuels/hydrogen/LNG/others" category being considered as renewable but not low-carbon. The data was taken from a bar chart using WebPlotDigitizer and may not align perfectly. | p. 50 of the report for share of generation p. 51 of the report for installed capacity p. 55 of the report for demand Table Name example: "The growth in generation requires a substantial growth in new capacity, dominated by solar. Power Generation Mix - NZE, GW"
2030 | Other Renewables | generation_twh | 11 | National strategy or plans (approved) | KENYA ENERGY TRANSITION & INVESTMENT PLAN 2023 - 2050 | Republic of Kenya, Ministry of Energy and Petroleum | 2023-12-23 | https://energy.go.ke/sites/default/files/KAWI/Kenya-ETIP-2050%202.pdf | Before COP28 in December 2023, The Ministry of Energy and Petroleum for the Republic of Kenya released the Energy Transition and Investment Plan 2023-2050, illustrating its commitment and the course of action to enable its energy transition. The report provides installed capacity targets up to 2050. Kenya aims to meet its growing power demand with renewables in the upcoming years, driven mainly by solar. As Kenya aims to reach 100% renewable energy in its power sector, the report's categorization of fuels indicates low carbon technologies will reach 87%. This is due to the "Biofuels/hydrogen/LNG/others" category being considered as renewable but not low-carbon. The data was taken from a bar chart using WebPlotDigitizer and may not align perfectly. | p. 50 of the report for share of generation p. 51 of the report for installed capacity p. 55 of the report for demand Table Name example: "The growth in generation requires a substantial growth in new capacity, dominated by solar. Power Generation Mix - NZE, GW"
2030 | Solar | generation_twh | 3.67 | National strategy or plans (approved) | KENYA ENERGY TRANSITION & INVESTMENT PLAN 2023 - 2050 | Republic of Kenya, Ministry of Energy and Petroleum | 2023-12-23 | https://energy.go.ke/sites/default/files/KAWI/Kenya-ETIP-2050%202.pdf | Before COP28 in December 2023, The Ministry of Energy and Petroleum for the Republic of Kenya released the Energy Transition and Investment Plan 2023-2050, illustrating its commitment and the course of action to enable its energy transition. The report provides installed capacity targets up to 2050. Kenya aims to meet its growing power demand with renewables in the upcoming years, driven mainly by solar. As Kenya aims to reach 100% renewable energy in its power sector, the report's categorization of fuels indicates low carbon technologies will reach 87%. This is due to the "Biofuels/hydrogen/LNG/others" category being considered as renewable but not low-carbon. The data was taken from a bar chart using WebPlotDigitizer and may not align perfectly. | p. 50 of the report for share of generation p. 51 of the report for installed capacity p. 55 of the report for demand Table Name example: "The growth in generation requires a substantial growth in new capacity, dominated by solar. Power Generation Mix - NZE, GW"
2030 | Bioenergy | share_of_generation_pct | 11.11 | National strategy or plans (approved) | KENYA ENERGY TRANSITION & INVESTMENT PLAN 2023 - 2050 | Republic of Kenya, Ministry of Energy and Petroleum | 2023-12-23 | https://energy.go.ke/sites/default/files/KAWI/Kenya-ETIP-2050%202.pdf | Before COP28 in December 2023, The Ministry of Energy and Petroleum for the Republic of Kenya released the Energy Transition and Investment Plan 2023-2050, illustrating its commitment and the course of action to enable its energy transition. The report provides installed capacity targets up to 2050. Kenya aims to meet its growing power demand with renewables in the upcoming years, driven mainly by solar. As Kenya aims to reach 100% renewable energy in its power sector, the report's categorization of fuels indicates low carbon technologies will reach 87%. This is due to the "Biofuels/hydrogen/LNG/others" category being considered as renewable but not low-carbon. The data was taken from a bar chart using WebPlotDigitizer and may not align perfectly. | p. 50 of the report for share of generation p. 51 of the report for installed capacity p. 55 of the report for demand Table Name example: "The growth in generation requires a substantial growth in new capacity, dominated by solar. Power Generation Mix - NZE, GW"
2030 | Hydro | share_of_generation_pct | 24.44 | National strategy or plans (approved) | KENYA ENERGY TRANSITION & INVESTMENT PLAN 2023 - 2050 | Republic of Kenya, Ministry of Energy and Petroleum | 2023-12-23 | https://energy.go.ke/sites/default/files/KAWI/Kenya-ETIP-2050%202.pdf | Before COP28 in December 2023, The Ministry of Energy and Petroleum for the Republic of Kenya released the Energy Transition and Investment Plan 2023-2050, illustrating its commitment and the course of action to enable its energy transition. The report provides installed capacity targets up to 2050. Kenya aims to meet its growing power demand with renewables in the upcoming years, driven mainly by solar. As Kenya aims to reach 100% renewable energy in its power sector, the report's categorization of fuels indicates low carbon technologies will reach 87%. This is due to the "Biofuels/hydrogen/LNG/others" category being considered as renewable but not low-carbon. The data was taken from a bar chart using WebPlotDigitizer and may not align perfectly. | p. 50 of the report for share of generation p. 51 of the report for installed capacity p. 55 of the report for demand Table Name example: "The growth in generation requires a substantial growth in new capacity, dominated by solar. Power Generation Mix - NZE, GW"
2030 | Onshore Wind | share_of_generation_pct | 20 | National strategy or plans (approved) | KENYA ENERGY TRANSITION & INVESTMENT PLAN 2023 - 2050 | Republic of Kenya, Ministry of Energy and Petroleum | 2023-12-23 | https://energy.go.ke/sites/default/files/KAWI/Kenya-ETIP-2050%202.pdf | Before COP28 in December 2023, The Ministry of Energy and Petroleum for the Republic of Kenya released the Energy Transition and Investment Plan 2023-2050, illustrating its commitment and the course of action to enable its energy transition. The report provides installed capacity targets up to 2050. Kenya aims to meet its growing power demand with renewables in the upcoming years, driven mainly by solar. As Kenya aims to reach 100% renewable energy in its power sector, the report's categorization of fuels indicates low carbon technologies will reach 87%. This is due to the "Biofuels/hydrogen/LNG/others" category being considered as renewable but not low-carbon. The data was taken from a bar chart using WebPlotDigitizer and may not align perfectly. | p. 50 of the report for share of generation p. 51 of the report for installed capacity p. 55 of the report for demand Table Name example: "The growth in generation requires a substantial growth in new capacity, dominated by solar. Power Generation Mix - NZE, GW"
2030 | Other Renewables | share_of_generation_pct | 33.33 | National strategy or plans (approved) | KENYA ENERGY TRANSITION & INVESTMENT PLAN 2023 - 2050 | Republic of Kenya, Ministry of Energy and Petroleum | 2023-12-23 | https://energy.go.ke/sites/default/files/KAWI/Kenya-ETIP-2050%202.pdf | Before COP28 in December 2023, The Ministry of Energy and Petroleum for the Republic of Kenya released the Energy Transition and Investment Plan 2023-2050, illustrating its commitment and the course of action to enable its energy transition. The report provides installed capacity targets up to 2050. Kenya aims to meet its growing power demand with renewables in the upcoming years, driven mainly by solar. As Kenya aims to reach 100% renewable energy in its power sector, the report's categorization of fuels indicates low carbon technologies will reach 87%. This is due to the "Biofuels/hydrogen/LNG/others" category being considered as renewable but not low-carbon. The data was taken from a bar chart using WebPlotDigitizer and may not align perfectly. | p. 50 of the report for share of generation p. 51 of the report for installed capacity p. 55 of the report for demand Table Name example: "The growth in generation requires a substantial growth in new capacity, dominated by solar. Power Generation Mix - NZE, GW"
2030 | Solar | share_of_generation_pct | 11.11 | National strategy or plans (approved) | KENYA ENERGY TRANSITION & INVESTMENT PLAN 2023 - 2050 | Republic of Kenya, Ministry of Energy and Petroleum | 2023-12-23 | https://energy.go.ke/sites/default/files/KAWI/Kenya-ETIP-2050%202.pdf | Before COP28 in December 2023, The Ministry of Energy and Petroleum for the Republic of Kenya released the Energy Transition and Investment Plan 2023-2050, illustrating its commitment and the course of action to enable its energy transition. The report provides installed capacity targets up to 2050. Kenya aims to meet its growing power demand with renewables in the upcoming years, driven mainly by solar. As Kenya aims to reach 100% renewable energy in its power sector, the report's categorization of fuels indicates low carbon technologies will reach 87%. This is due to the "Biofuels/hydrogen/LNG/others" category being considered as renewable but not low-carbon. The data was taken from a bar chart using WebPlotDigitizer and may not align perfectly. | p. 50 of the report for share of generation p. 51 of the report for installed capacity p. 55 of the report for demand Table Name example: "The growth in generation requires a substantial growth in new capacity, dominated by solar. Power Generation Mix - NZE, GW"

## ccs_retrofits
CCS Retrofits
model_fuel | model_name | capex | fixom | varom | efficiency | AF | efficiency_old | plant_old
oil | ep_oil_internal_combustion_G100000411364-CHP_ccs-rf | 1365 | 34.2 | 3.75 | 0.2205 | 0.84455 | 0.252 | ep_oil_internal_combustion_G100000411364-CHP
oil | ep_oil_internal_combustion_G100000411365-CHP_ccs-rf | 1365 | 34.2 | 3.75 | 0.2142 | 0.84455 | 0.2448 | ep_oil_internal_combustion_G100000411365-CHP
oil | ep_oil_internal_combustion_G100000411366_ccs-rf | 1365 | 34.2 | 3.75 | 0.19845 | 0.84455 | 0.2268 | ep_oil_internal_combustion_G100000411366
oil | ep_oil_internal_combustion_G100000411367_ccs-rf | 1365 | 34.2 | 3.75 | 0.2142 | 0.84455 | 0.2448 | ep_oil_internal_combustion_G100000411367
oil | ep_oil_internal_combustion_G100000411369_ccs-rf | 1365 | 34.2 | 3.75 | 0.20475 | 0.84455 | 0.234 | ep_oil_internal_combustion_G100000411369
oil | ep_oil_internal_combustion_G100000411370_ccs-rf | 1365 | 34.2 | 3.75 | 0.2142 | 0.84455 | 0.2448 | ep_oil_internal_combustion_G100000411370
oil | ep_oil_internal_combustion_G100000411371_ccs-rf | 1365 | 34.2 | 3.75 | 0.2205 | 0.84455 | 0.252 | ep_oil_internal_combustion_G100000411371
oil | ep_oil_internal_combustion_G100000411372_ccs-rf | 1365 | 34.2 | 3.75 | 0.2205 | 0.84455 | 0.252 | ep_oil_internal_combustion_G100000411372

## Calibration
VERVESTACKS - the open USE platform · Powered by data · Shaped by vision · Guided by intuition · Fueled by passion
Table 1: Capacity Comparison (GW)
iso_code | model_fuel | capacity_gw_gem | capacity_gw_irena | capacity_gw_ember
KEN | bioenergy | 0.1 | 0.1 | 1.1
KEN | geothermal | 0.9 | 0.9
KEN | hydro | 0.9 | 0.9 | 0.9
KEN | oil | 0.6 | 0.7 | 0.6
KEN | solar | 0.3 | 0.3 | 0.3
KEN | windon | 0.5 | 0.4 | 0.4
Table 2: Generation Analysis (TWh)
iso_code | model_fuel | generation_twh_gem_irena | generation_twh_gem_ember | generation_twh_ember | generation_twh_irena
KEN | bioenergy | 0.2 | 0.5 | 5.8 | 0.2
KEN | geothermal | 5.3 |  |  | 5.3
KEN | hydro | 3.1 | 3 | 3 | 3.1
KEN | oil | 1.4 | 1 | 1 | 1.5
KEN | solar | 0.6 | 0.4 | 0.4 | 0.6
KEN | windon | 0.1 | 2.6 | 2.1 | 0.1
Table 3: Detailed Metrics & Validation
iso_code | model_fuel | utilization_factor_irena | utilization_factor_ember | avg_efficiency | fuel_consumed_twh_irena | fuel_consumed_twh_ember | fuel_consumed_unsd_twh
KEN | bioenergy | 0.23 | 0.63 | 0.22 | 0.9 | 2.5 | 0.9
KEN | geothermal | 0.64 |  | 1 | 5.3
KEN | hydro | 0.41 | 0.4 | 0.89 | 4.1 | 4
KEN | oil | 0.26 | 0.18 | 0.24 | 5.9 | 4 | 5.5
KEN | solar | 0.21 | 0.14 | 0.87 | 0.8 | 0.5
KEN | windon | 0.02 | 0.56 | 1 | 0.1 | 2.6

## existing_stock
VERVESTACKS - the open USE platform · Powered by data · Shaped by vision · Guided by intuition · Fueled by passion
existing_stock
model_name | model_description | model_fuel | iso_code | Start year | retirement_year | state | city | Status | is_chp | is_captive | comm-out | spatial_suffix | Capacity_GW | capex | fixom | varom | efficiency | capacity_factor | chp_ratio | min_stable_factor_pct | min_up_time_h | min_down_time_h | max_ramp_up_pct_h | max_ramp_down_pct_h | startup_time_h | startup_cost_per_mw | shutdown_cost_per_mw
en_a_bioenergy_w1115312336-220_KEN | Aggregated Plant -- announced | bioenergy | KEN | 2025 |  |  |  | announced | FALSE | FALSE | e_w1115312336-220_KEN | w1115312336-220_KEN | 0.035 | 4016.25 | 152.1 | 8.64 | 0.288 |  | 0
en_a_geothermal_G100000700176 | Menengai 3 geothermal power plant_Future units -- announced | geothermal | KEN | 2025 |  | Nakuru |  | announced | FALSE | FALSE | e_w457973270-220_KEN | w457973270-220_KEN | 0.3 | 4105.5 | 128.7 | 2.475 | 1 |  | 0
en_a_geothermal_G100001005188 | Suswa geothermal power plant_4 -- announced | geothermal | KEN | 2025 |  | Olesharo |  | announced | FALSE | FALSE | e_w569997185-400_KEN | w569997185-400_KEN | 0.05 | 4819.5 | 152.1 | 2.7 | 1 |  | 0
en_a_geothermal_G100001048469 | BVC geothermal power plant_2 -- announced | geothermal | KEN | 2025 |  |  |  | announced | FALSE | FALSE | e_w579310367-220_KEN | w579310367-220_KEN | 0.07 | 4105.5 | 128.7 | 2.475 | 1 |  | 0
en_a_hydro_dam_G100000604586 | Magwagwa hydroelectric plant_ -- announced | hydro | KEN | 2031 |  | Nyamira County | Magwagwa | announced | FALSE | FALSE | e_w1115312336-220_KEN | w1115312336-220_KEN | 0.12 | 2443.75 | 49.5 | 1.98 | 1 |  | 0
en_a_nuclear_G100001055124 | Siaya nuclear power plant_-- -- announced | nuclear | KEN | 2034 |  |  |  | announced | FALSE | FALSE | e_w1115312336-220_KEN | w1115312336-220_KEN | 1 | 5525 | 135 | 3.6 | 1 |  | 0
en_a_solar_pv_019 | Aggregated Plant -- announced | solar | KEN | 2025 |  |  |  | announced | FALSE | FALSE | elc_spv_KEN_019 | 19 | 0.04 | 1032.75 | 17.55 | 0 | 1 | 0.22491 | 0
en_a_solar_pv_022 | Aggregated Plant -- announced | solar | KEN | 2027 |  |  |  | announced | FALSE | FALSE | elc_spv_KEN_022 | 22 | 0.18 | 879.75 | 14.85 | 0 | 1 | 0.24897 | 0
en_a_windon_wind_011 | Aggregated Plant -- announced | windon | KEN | 2025 |  |  |  | announced | FALSE | FALSE | elc_won_KEN_011 | 11 | 0.05 | 1836 | 46.8 | 0 | 1 | 0.33786 | 0
en_a_windon_wind_021 | Aggregated Plant -- announced | windon | KEN | 2025 |  |  |  | announced | FALSE | FALSE | elc_won_KEN_021 | 21 | 0.06 | 1564 | 39.6 | 0 | 1 | 0.16978 | 0
en_a_windon_wind_022 | Aggregated Plant -- announced | windon | KEN | 2025 |  |  |  | announced | FALSE | FALSE | elc_won_KEN_022 | 22 | 0.08 | 1836 | 46.8 | 0 | 1 | 0.09875 | 0
en_a_windon_wind_G100001020565 | Marsabit (KenGen) wind farm_-- -- announced | windon | KEN | 2025 |  |  |  | announced | FALSE | FALSE | elc_won_KEN_011 | 11 | 0.3 | 1564 | 39.6 | 0 | 1 | 0.33786 | 0
en_a_windon_wind_G100001020572 | Marsabit 1GW (KenGen) wind farm_-- -- announced | windon | KEN | 2028 |  |  |  | announced | FALSE | FALSE | elc_won_KEN_013 | 13 | 1 | 1360 | 36 | 0 | 1 | 0.49859 | 0
en_can_hydro_dam_G100000604683 | Oldorko hydroelectric plant_ -- cancelled - inferred 4 y | hydro | KEN | 2028 |  | Kajiado County | Pakase | cancelled - inferred 4 y | FALSE | FALSE | e_w578140339-400_KEN | w578140339-400_KEN | 0.09 | 2443.75 | 49.5 | 1.98 | 1 |  | 0
en_pc_bioenergy_w86402221-220_KEN | Aggregated Plant -- pre-construction | bioenergy | KEN | 2026 |  |  |  | pre-construction | FALSE | FALSE | e_w86402221-220_KEN | w86402221-220_KEN | 0.045 | 4016.25 | 152.1 | 8.64 | 0.288 |  | 0
en_pc_geothermal_G100000700004 | Akiira One geothermal power plant_1 -- pre-construction | geothermal | KEN | 2025 |  | Nakuru |  | pre-construction | FALSE | FALSE | e_w457973270-220_KEN | w457973270-220_KEN | 0.07 | 4105.5 | 128.7 | 2.475 | 1 |  | 0
en_pc_geothermal_G100000700005 | Akiira One geothermal power plant_2 -- pre-construction | geothermal | KEN | 2025 |  | Nakuru |  | pre-construction | FALSE | FALSE | e_w457973270-220_KEN | w457973270-220_KEN | 0.07 | 4105.5 | 128.7 | 2.475 | 1 |  | 0
en_pc_geothermal_G100000700016 | Baringo-Silali geothermal power plant_Silali -- pre-construction | geothermal | KEN | 2028 |  | Baringo Province |  | pre-construction | FALSE | FALSE | e_r14923640-220_KEN | r14923640-220_KEN | 0.1 | 4105.5 | 128.7 | 2.475 | 1 |  | 0
en_pc_geothermal_G100000700175 | Menengai 2 geothermal power plant_-- -- pre-construction | geothermal | KEN | 2025 |  | Nakuru |  | pre-construction | FALSE | FALSE | e_w457973270-220_KEN | w457973270-220_KEN | 0.06 | 4105.5 | 128.7 | 2.475 | 1 |  | 0
en_pc_geothermal_G100000700266 | Sosian Highland geothermal power plant_1 -- pre-construction | geothermal | KEN | 2025 |  | Thome |  | pre-construction | FALSE | FALSE | e_w457973270-220_KEN | w457973270-220_KEN | 0.05 | 4819.5 | 152.1 | 2.7 | 1 |  | 0
en_pc_geothermal_G100000700273 | Suswa geothermal power plant_1 -- pre-construction | geothermal | KEN | 2027 |  | Olesharo |  | pre-construction | FALSE | FALSE | e_w569997185-400_KEN | w569997185-400_KEN | 0.05 | 4819.5 | 152.1 | 2.7 | 1 |  | 0
en_pc_geothermal_G100000700274 | Suswa geothermal power plant_2 -- pre-construction | geothermal | KEN | 2030 |  | Olesharo |  | pre-construction | FALSE | FALSE | e_w569997185-400_KEN | w569997185-400_KEN | 0.1 | 4105.5 | 128.7 | 2.475 | 1 |  | 0
en_pc_geothermal_G100000700275 | Suswa geothermal power plant_3 -- pre-construction | geothermal | KEN | 2030 |  | Olesharo |  | pre-construction | FALSE | FALSE | e_w569997185-400_KEN | w569997185-400_KEN | 0.1 | 4105.5 | 128.7 | 2.475 | 1 |  | 0
en_pc_geothermal_G100000700389 | Olkaria 7 geothermal power plant_-- -- pre-construction | geothermal | KEN | 2025 |  |  |  | pre-construction | FALSE | FALSE | e_w457973270-220_KEN | w457973270-220_KEN | 0.08 | 4105.5 | 128.7 | 2.475 | 1 |  | 0
en_pc_geothermal_G100001005204 | Longonot geothermal power plant_1 -- pre-construction | geothermal | KEN | 2027 |  |  |  | pre-construction | FALSE | FALSE | e_w457973270-220_KEN | w457973270-220_KEN | 0.035 | 4819.5 | 152.1 | 2.7 | 1 |  | 0
en_pc_geothermal_G100001005320 | EcoCloud-G42 Mega Data Center geothermal power plant_-- -- pre-construction | geothermal | KEN | 2025 |  |  |  | pre-construction | FALSE | FALSE | e_w457973270-220_KEN | w457973270-220_KEN | 0.1 | 4105.5 | 128.7 | 2.475 | 1 |  | 0
en_pc_geothermal_G100001031146 | Wellhead geothermal power plant_-- -- pre-construction | geothermal | KEN | 2025 |  |  |  | pre-construction | FALSE | FALSE | e_w457973270-220_KEN | w457973270-220_KEN | 0.067 | 4105.5 | 128.7 | 2.475 | 1 |  | 0
en_pc_geothermal_G100001048463 | Paka geothermal power plant_-- -- pre-construction | geothermal | KEN | 2025 |  |  |  | pre-construction | FALSE | FALSE | e_w579310367-220_KEN | w579310367-220_KEN | 0.1 | 4105.5 | 128.7 | 2.475 | 1 |  | 0
en_pc_geothermal_G100001048464 | Korosi geothermal power plant_-- -- pre-construction | geothermal | KEN | 2025 |  |  |  | pre-construction | FALSE | FALSE | e_r14923640-220_KEN | r14923640-220_KEN | 0.1 | 4105.5 | 128.7 | 2.475 | 1 |  | 0
en_pc_geothermal_G100001048465 | Longonot geothermal power plant_2 -- pre-construction | geothermal | KEN | 2025 |  |  |  | pre-construction | FALSE | FALSE | e_w457973270-220_KEN | w457973270-220_KEN | 0.105 | 4105.5 | 128.7 | 2.475 | 1 |  | 0
en_pc_geothermal_G100001048468 | BVC geothermal power plant_1 -- pre-construction | geothermal | KEN | 2025 |  |  |  | pre-construction | FALSE | FALSE | e_w579310367-220_KEN | w579310367-220_KEN | 0.07 | 4105.5 | 128.7 | 2.475 | 1 |  | 0
en_pc_hydro_dam_G100000604426 | High Grand Falls hydroelectric plant_ -- pre-construction | hydro | KEN | 2031 |  | Kitui County |  | pre-construction | FALSE | FALSE | e_w669520367-220_KEN | w669520367-220_KEN | 1 | 2125 | 45 | 1.8 | 1 |  | 0
en_pc_hydro_ror_G100001030410 | Karura hydroelectric plant_ -- pre-construction | hydro | KEN | 2025 |  | Embu |  | pre-construction | FALSE | FALSE | e_w669520367-220_KEN | w669520367-220_KEN | 0.09 | 2150.5 | 54.45 | 2.475 | 1 |  | 0
en_pc_nuclear_G100000501009 | Tana River nuclear power plant_1 -- pre-construction | nuclear | KEN | 2034 |  |  |  | pre-construction | FALSE | FALSE | e_KE15-220_KEN | KE15-220_KEN | 1 | 5525 | 135 | 3.6 | 1 |  | 0
en_pc_nuclear_G100001017765 | Tana River nuclear power plant_2 -- pre-construction | nuclear | KEN | 2035 |  |  |  | pre-construction | FALSE | FALSE | e_KE15-220_KEN | KE15-220_KEN | 1 | 5525 | 135 | 3.6 | 1 |  | 0
en_pc_nuclear_G100001055122 | Tana River nuclear power plant_3 -- pre-construction | nuclear | KEN | 2035 |  |  |  | pre-construction | FALSE | FALSE | e_KE15-220_KEN | KE15-220_KEN | 1 | 5525 | 135 | 3.6 | 1 |  | 0
en_pc_nuclear_G100001055123 | Tana River nuclear power plant_4 -- pre-construction | nuclear | KEN | 2035 |  |  |  | pre-construction | FALSE | FALSE | e_KE15-220_KEN | KE15-220_KEN | 1 | 5525 | 135 | 3.6 | 1 |  | 0
en_pc_solar_pv_007 | Aggregated Plant -- pre-construction | solar | KEN | 2026 |  |  |  | pre-construction | FALSE | FALSE | elc_spv_KEN_007 | 7 | 0.0425 | 1032.75 | 17.55 | 0 | 1 | 0.23007 | 0
en_pc_solar_pv_012 | Aggregated Plant -- pre-construction | solar | KEN | 2025 |  |  |  | pre-construction | FALSE | FALSE | elc_spv_KEN_012 | 12 | 0.04 | 1032.75 | 17.55 | 0 | 1 | 0.23351 | 0
en_pc_windon_wind_003 | Aggregated Plant -- pre-construction | windon | KEN | 2028 |  |  |  | pre-construction | FALSE | FALSE | elc_won_KEN_003 | 3 | 0.05 | 1836 | 46.8 | 0 | 1 | 0.46619 | 0
en_pc_windon_wind_003 | Aggregated Plant -- pre-construction | windon | KEN | 2030 |  |  |  | pre-construction | FALSE | FALSE | elc_won_KEN_003 | 3 | 0.04 | 1836 | 46.8 | 0 | 1 | 0.46619 | 0
en_pc_windon_wind_008 | Aggregated Plant -- pre-construction | windon | KEN | 2025 |  |  |  | pre-construction | FALSE | FALSE | elc_won_KEN_008 | 8 | 0.08 | 1564 | 39.6 | 0 | 1 | 0.33056 | 0
en_pc_windon_wind_020 | Aggregated Plant -- pre-construction | windon | KEN | 2025 |  |  |  | pre-construction | FALSE | FALSE | elc_won_KEN_020 | 20 | 0.06 | 1564 | 39.6 | 0 | 1 | 0.096003 | 0
en_pc_windon_wind_022 | Aggregated Plant -- pre-construction | windon | KEN | 2026 |  |  |  | pre-construction | FALSE | FALSE | elc_won_KEN_022 | 22 | 0.05 | 1836 | 46.8 | 0 | 1 | 0.09875 | 0
ep_bioenergy_w1115312336-220_KEN-CHP | Aggregated Plant -- operating -- CHP (captive) | bioenergy | KEN | 1971 |  |  |  | operating | TRUE | TRUE | e_w1115312336-220_KEN | w1115312336-220_KEN | 0.0013 | 4016.25 | 152.1 | 8.64 | 0.1728 |  | 0.8 | 38 | 5 | 5 | 30 | 30 | 5 | 40 | 10
ep_bioenergy_w1115312336-220_KEN-CHP | Aggregated Plant -- operating -- CHP (captive) | bioenergy | KEN | 1972 |  |  |  | operating | TRUE | TRUE | e_w1115312336-220_KEN | w1115312336-220_KEN | 0.0013 | 4016.25 | 152.1 | 8.64 | 0.1728 |  | 0.8 | 38 | 5 | 5 | 30 | 30 | 5 | 40 | 10
ep_bioenergy_w1115312336-220_KEN-CHP | Aggregated Plant -- operating -- CHP (captive) | bioenergy | KEN | 1975 |  |  |  | operating | TRUE | TRUE | e_w1115312336-220_KEN | w1115312336-220_KEN | 0.0031 | 4016.25 | 152.1 | 8.64 | 0.1728 |  | 0.8 | 38 | 5 | 5 | 30 | 30 | 5 | 40 | 10
ep_bioenergy_w1115312336-220_KEN-CHP | Aggregated Plant -- operating -- CHP (captive) | bioenergy | KEN | 1978 |  |  |  | operating | TRUE | TRUE | e_w1115312336-220_KEN | w1115312336-220_KEN | 0.0025 | 4016.25 | 152.1 | 8.64 | 0.1728 |  | 0.8 | 38 | 5 | 5 | 30 | 30 | 5 | 40 | 10
ep_bioenergy_w1115312336-220_KEN-CHP | Aggregated Plant -- operating -- CHP (captive) | bioenergy | KEN | 1995 |  |  |  | operating | TRUE | TRUE | e_w1115312336-220_KEN | w1115312336-220_KEN | 0.007 | 4016.25 | 152.1 | 8.64 | 0.1836 |  | 0.8 | 38 | 5 | 5 | 30 | 30 | 5 | 40 | 10
ep_bioenergy_w1115312336-220_KEN-CHP | Aggregated Plant -- operating -- CHP (captive) | bioenergy | KEN | 1996 |  |  |  | operating | TRUE | TRUE | e_w1115312336-220_KEN | w1115312336-220_KEN | 0.0025 | 4016.25 | 152.1 | 8.64 | 0.1836 |  | 0.8 | 38 | 5 | 5 | 30 | 30 | 5 | 40 | 10
ep_bioenergy_w1115312336-220_KEN-CHP | Aggregated Plant -- operating -- CHP (captive) | bioenergy | KEN | 2015 |  |  |  | operating | TRUE | TRUE | e_w1115312336-220_KEN | w1115312336-220_KEN | 0.034 | 4016.25 | 152.1 | 8.64 | 0.216 |  | 0.8 | 38 | 5 | 5 | 30 | 30 | 5 | 40 | 10
ep_bioenergy_w1115312336-220_KEN-CHP | Aggregated Plant -- construction -- CHP (captive) | bioenergy | KEN | 2028 |  |  |  | construction | TRUE | TRUE | e_w1115312336-220_KEN | w1115312336-220_KEN | 0.01 | 4016.25 | 152.1 | 8.64 | 0.2304 |  | 0.8 | 38 | 5 | 5 | 30 | 30 | 5 | 40 | 10
ep_bioenergy_w1115312336-220_KEN__irena | Aggregated Plant -- operating | bioenergy | KEN | 2022 |  |  |  | operating | FALSE | FALSE | e_w1115312336-220_KEN | w1115312336-220_KEN | 0.032077 | 4016.25 | 152.1 | 8.64 | 0.2304 |  | 0 | 38 | 5 | 5 | 30 | 30 | 5 | 40 | 10
ep_bioenergy_w86402221-220_KEN__irena | Aggregated Plant -- operating | bioenergy | KEN | 2022 |  |  |  | operating | FALSE | FALSE | e_w86402221-220_KEN | w86402221-220_KEN | 0.014927 | 4016.25 | 152.1 | 8.64 | 0.2304 |  | 0 | 38 | 5 | 5 | 30 | 30 | 5 | 40 | 10
ep_geothermal_G100000700172 | Menengai 1 geothermal power plant_3 -- construction | geothermal | KEN | 2025 |  | Nakuru |  | construction | FALSE | FALSE | e_w457973270-220_KEN | w457973270-220_KEN | 0.035 | 4819.5 | 152.1 | 2.7 | 1 |  | 0
ep_geothermal_G100000700173 | Menengai 1 geothermal power plant_2 -- construction | geothermal | KEN | 2025 |  | Nakuru |  | construction | FALSE | FALSE | e_w457973270-220_KEN | w457973270-220_KEN | 0.035 | 4819.5 | 152.1 | 2.7 | 1 |  | 0
ep_geothermal_G100000700174 | Menengai 1 geothermal power plant_1 -- operating | geothermal | KEN | 2023 |  | Nakuru |  | operating | FALSE | FALSE | e_w457973270-220_KEN | w457973270-220_KEN | 0.035 | 4819.5 | 152.1 | 2.7 | 1 |  | 0
ep_geothermal_G100000700210 | Olkaria 1 geothermal power plant_4 -- operating | geothermal | KEN | 2015 |  | Nakuru |  | operating | FALSE | FALSE | e_w457973270-220_KEN | w457973270-220_KEN | 0.07 | 4105.5 | 128.7 | 2.475 | 1 |  | 0
ep_geothermal_G100000700211 | Olkaria 1 geothermal power plant_5 -- operating | geothermal | KEN | 2015 |  | Nakuru |  | operating | FALSE | FALSE | e_w457973270-220_KEN | w457973270-220_KEN | 0.07 | 4105.5 | 128.7 | 2.475 | 1 |  | 0
ep_geothermal_G100000700212 | Olkaria 1 geothermal power plant_6 -- operating | geothermal | KEN | 2022 |  | Nakuru |  | operating | FALSE | FALSE | e_w457973270-220_KEN | w457973270-220_KEN | 0.083 | 4105.5 | 128.7 | 2.475 | 1 |  | 0
ep_geothermal_G100000700213 | Olkaria 2 geothermal power plant_1 -- operating | geothermal | KEN | 2003 |  | Nakuru |  | operating | FALSE | FALSE | e_w457973270-220_KEN | w457973270-220_KEN | 0.035 | 4819.5 | 152.1 | 2.7 | 1 |  | 0
ep_geothermal_G100000700214 | Olkaria 2 geothermal power plant_2 -- operating | geothermal | KEN | 2003 |  | Nakuru |  | operating | FALSE | FALSE | e_w457973270-220_KEN | w457973270-220_KEN | 0.035 | 4819.5 | 152.1 | 2.7 | 1 |  | 0
ep_geothermal_G100000700215 | Olkaria 2 geothermal power plant_3 -- operating | geothermal | KEN | 2010 |  | Nakuru |  | operating | FALSE | FALSE | e_w457973270-220_KEN | w457973270-220_KEN | 0.035 | 4819.5 | 152.1 | 2.7 | 1 |  | 0
ep_geothermal_G100000700216 | Olkaria 3 geothermal power plant_1 -- operating | geothermal | KEN | 2000 |  | Nakuru |  | operating | FALSE | FALSE | e_w457973270-220_KEN | w457973270-220_KEN | 0.059 | 4105.5 | 128.7 | 2.475 | 1 |  | 0
ep_geothermal_G100000700217 | Olkaria 3 geothermal power plant_2 -- operating | geothermal | KEN | 2009 |  | Nakuru |  | operating | FALSE | FALSE | e_w457973270-220_KEN | w457973270-220_KEN | 0.036 | 4819.5 | 152.1 | 2.7 | 1 |  | 0
ep_geothermal_G100000700218 | Olkaria 4 geothermal power plant_1 -- operating | geothermal | KEN | 2014 |  | Nakuru |  | operating | FALSE | FALSE | e_w457973270-220_KEN | w457973270-220_KEN | 0.07 | 4105.5 | 128.7 | 2.475 | 1 |  | 0
ep_geothermal_G100000700219 | Olkaria 4 geothermal power plant_2 -- operating | geothermal | KEN | 2014 |  | Nakuru |  | operating | FALSE | FALSE | e_w457973270-220_KEN | w457973270-220_KEN | 0.07 | 4105.5 | 128.7 | 2.475 | 1 |  | 0
ep_geothermal_G100000700220 | Olkaria 5 geothermal power plant_1 -- operating | geothermal | KEN | 2019 |  | Nakuru |  | operating | FALSE | FALSE | e_w457973270-220_KEN | w457973270-220_KEN | 0.082 | 4105.5 | 128.7 | 2.475 | 1 |  | 0
ep_geothermal_G100000700221 | Olkaria 5 geothermal power plant_2 -- operating | geothermal | KEN | 2019 |  | Nakuru |  | operating | FALSE | FALSE | e_w457973270-220_KEN | w457973270-220_KEN | 0.082 | 4105.5 | 128.7 | 2.475 | 1 |  | 0
ep_geothermal_G100000700381 | Olkaria 1 geothermal power plant_1 -- operating | geothermal | KEN | 1981 | 2023 | Nakuru |  | operating | FALSE | FALSE | e_w457973270-220_KEN | w457973270-220_KEN | 0.015 | 4819.5 | 152.1 | 2.7 | 1 |  | 0
ep_geothermal_G100000700382 | Olkaria 1 geothermal power plant_2 -- operating | geothermal | KEN | 1982 | 2023 | Nakuru |  | operating | FALSE | FALSE | e_w457973270-220_KEN | w457973270-220_KEN | 0.015 | 4819.5 | 152.1 | 2.7 | 1 |  | 0
ep_geothermal_G100000700383 | Olkaria 1 geothermal power plant_3 -- operating | geothermal | KEN | 1985 | 2023 | Nakuru |  | operating | FALSE | FALSE | e_w457973270-220_KEN | w457973270-220_KEN | 0.015 | 4819.5 | 152.1 | 2.7 | 1 |  | 0
ep_geothermal_G100000700384 | Olkaria 1 geothermal power plant_1RP -- construction | geothermal | KEN | 2026 |  | Nakuru |  | construction | FALSE | FALSE | e_w457973270-220_KEN | w457973270-220_KEN | 0.021 | 4819.5 | 152.1 | 2.7 | 1 |  | 0
ep_geothermal_G100000700385 | Olkaria 1 geothermal power plant_2RP -- construction | geothermal | KEN | 2026 |  | Nakuru |  | construction | FALSE | FALSE | e_w457973270-220_KEN | w457973270-220_KEN | 0.021 | 4819.5 | 152.1 | 2.7 | 1 |  | 0
ep_geothermal_G100000700386 | Olkaria 1 geothermal power plant_3RP -- construction | geothermal | KEN | 2026 |  | Nakuru |  | construction | FALSE | FALSE | e_w457973270-220_KEN | w457973270-220_KEN | 0.021 | 4819.5 | 152.1 | 2.7 | 1 |  | 0
ep_geothermal_G100000700387 | Olkaria 3 geothermal power plant_3 -- operating | geothermal | KEN | 2014 |  | Nakuru |  | operating | FALSE | FALSE | e_w457973270-220_KEN | w457973270-220_KEN | 0.026 | 4819.5 | 152.1 | 2.7 | 1 |  | 0
ep_geothermal_G100000700388 | Olkaria 3 geothermal power plant_4 -- operating | geothermal | KEN | 2016 |  | Nakuru |  | operating | FALSE | FALSE | e_w457973270-220_KEN | w457973270-220_KEN | 0.026 | 4819.5 | 152.1 | 2.7 | 1 |  | 0
ep_geothermal_G100001031148 | OrPower 22 geothermal power plant_-- -- construction | geothermal | KEN | 2026 |  |  |  | construction | FALSE | FALSE | e_w457973270-220_KEN | w457973270-220_KEN | 0.035 | 4819.5 | 152.1 | 2.7 | 1 |  | 0
ep_geothermal_w457973270-220_KEN | Aggregated Plant -- operating | geothermal | KEN | 2012 |  |  |  | operating | FALSE | FALSE | e_w457973270-220_KEN | w457973270-220_KEN | 0.0025 | 4819.5 | 152.1 | 2.7 | 1 |  | 0
ep_geothermal_w457973270-220_KEN__irena | Aggregated Plant - IRENA Gap - way/457973270-220_Missing Geothermal Capacity -- operating | geothermal | KEN | 2022 |  |  |  | operating | FALSE | FALSE | e_w457973270-220_KEN | w457973270-220_KEN | 0.098643 | 4105.5 | 128.7 | 2.475 | 1 |  | 0
ep_geothermal_w569997185-400_KEN__irena | Aggregated Plant - IRENA Gap - way/569997185-400_Missing Geothermal Capacity -- operating | geothermal | KEN | 2022 |  |  |  | operating | FALSE | FALSE | e_w569997185-400_KEN | w569997185-400_KEN | 0.013659 | 4819.5 | 152.1 | 2.7 | 1 |  | 0
ep_geothermal_w579310367-220_KEN__irena | Aggregated Plant - IRENA Gap - way/579310367-220_Missing Geothermal Capacity -- operating | geothermal | KEN | 2022 |  |  |  | operating | FALSE | FALSE | e_w579310367-220_KEN | w579310367-220_KEN | 0.010927 | 4819.5 | 152.1 | 2.7 | 1 |  | 0
ep_hydro_dam_G100000602362 | Kamburu hydroelectric plant_ -- operating | hydro | KEN | 1974 |  | Machakos County |  | operating | FALSE | FALSE | e_w669520367-220_KEN | w669520367-220_KEN | 0.094 | 2443.75 | 49.5 | 1.98 | 1 |  | 0
ep_hydro_dam_G100000602363 | Kiambere hydroelectric plant_ -- operating | hydro | KEN | 1988 |  | Kitui County |  | operating | FALSE | FALSE | e_w669520367-220_KEN | w669520367-220_KEN | 0.168 | 2443.75 | 49.5 | 1.98 | 1 |  | 0
ep_hydro_dam_G100000602365 | Turkwel hydroelectric plant_ -- operating | hydro | KEN | 1991 |  | West Pokot |  | operating | FALSE | FALSE | e_w579310367-220_KEN | w579310367-220_KEN | 0.103 | 2443.75 | 49.5 | 1.98 | 1 |  | 0
ep_hydro_dam_G100001027320 | Kindaruma hydroelectric plant_ -- operating | hydro | KEN | 2013 |  | Embu |  | operating | FALSE | FALSE | e_w669520367-220_KEN | w669520367-220_KEN | 0.072 | 2443.75 | 49.5 | 1.98 | 1 |  | 0
ep_hydro_ror_G100000602360 | Gitaru hydroelectric plant_ -- operating | hydro | KEN | 1978 |  | Machakos County |  | operating | FALSE | FALSE | e_w669520367-220_KEN | w669520367-220_KEN | 0.225 | 2150.5 | 54.45 | 2.475 | 1 |  | 0
ep_hydro_ror_G100001027321 | Sondu Miriu hydroelectric plant_ -- operating | hydro | KEN | 2008 |  | Nyakach | West Nyakach ward | operating | FALSE | FALSE | e_w1115312336-220_KEN | w1115312336-220_KEN | 0.06 | 2150.5 | 54.45 | 2.475 | 1 |  | 0
ep_hydro_ror_G100001030409 | Arror Multipurpose Dam hydroelectric plant_ -- construction | hydro | KEN | 2028 |  |  |  | construction | FALSE | FALSE | e_r14923640-220_KEN | r14923640-220_KEN | 0.06 | 2150.5 | 54.45 | 2.475 | 1 |  | 0
ep_hydro_w1115312336-220_KEN__irena | Aggregated Plant - IRENA Gap - way/1115312336-220_Missing Hydro Capacity -- operating | hydro | KEN | 2022 |  |  |  | operating | FALSE | FALSE | e_w1115312336-220_KEN | w1115312336-220_KEN | 0.011787 |  |  |  | 0.33123 |  | 0
ep_hydro_w669520367-220_KEN__irena | Aggregated Plant - IRENA Gap - way/669520367-220_Missing Hydro Capacity -- operating | hydro | KEN | 2022 |  |  |  | operating | FALSE | FALSE | e_w669520367-220_KEN | w669520367-220_KEN | 0.12454 |  |  |  | 0.33123 |  | 0
ep_oil_internal_combustion_G100000411364-CHP | Thika Power Plant_1 -- operating -- CHP | oil | KEN | 2013 | 2034 | Kiumbu | Thika | operating | TRUE | FALSE | e_w86402221-220_KEN | w86402221-220_KEN | 0.087 | 977.5 | 39.6 | 6.435 | 0.252 |  | 0.8 | 35 | 2 | 2 | 60 | 60 | 1.5 | 20 | 6
ep_oil_internal_combustion_G100000411365-CHP | Rabai power station_1-5 -- operating -- CHP | oil | KEN | 2009 | 2030 |  | Kilifi | operating | TRUE | FALSE | e_KE15-220_KEN | KE15-220_KEN | 0.085 | 977.5 | 39.6 | 6.435 | 0.2448 |  | 0.8 | 35 | 2 | 2 | 60 | 60 | 1.5 | 20 | 6
ep_oil_internal_combustion_G100000411366 | Muhoroni power station_1 -- operating | oil | KEN | 1987 |  |  | Kisumu | operating | FALSE | FALSE | e_w1115312336-220_KEN | w1115312336-220_KEN | 0.06 | 977.5 | 39.6 | 6.435 | 0.2268 |  | 0 | 35 | 2 | 2 | 60 | 60 | 1.5 | 20 | 6
ep_oil_internal_combustion_G100000411367 | Kipevu III power station_3 -- operating | oil | KEN | 2010 | 2031 | Mombasa | Mombasa | operating | FALSE | FALSE | e_KE15-220_KEN | KE15-220_KEN | 0.1169 | 977.5 | 39.6 | 6.435 | 0.2448 |  | 0 | 35 | 2 | 2 | 60 | 60 | 1.5 | 20 | 6
ep_oil_internal_combustion_G100000411369 | Kipevu I power station_1 -- operating | oil | KEN | 1999 | 2023 | Mombasa | Mombasa | operating | FALSE | FALSE | e_KE15-220_KEN | KE15-220_KEN | 0.074 | 977.5 | 39.6 | 6.435 | 0.234 |  | 0 | 35 | 2 | 2 | 60 | 60 | 1.5 | 20 | 6
ep_oil_internal_combustion_G100000411370 | Iberafrica power station_1 -- operating | oil | KEN | 2004 | 2034 |  | Nairobi | operating | FALSE | FALSE | e_w86402221-220_KEN | w86402221-220_KEN | 0.053 | 977.5 | 39.6 | 6.435 | 0.2448 |  | 0 | 35 | 2 | 2 | 60 | 60 | 1.5 | 20 | 6
ep_oil_internal_combustion_G100000411371 | Athi Triumph power station_1-10 -- operating | oil | KEN | 2015 | 2035 |  | Athi River | operating | FALSE | FALSE | e_w86402221-220_KEN | w86402221-220_KEN | 0.0832 | 977.5 | 39.6 | 6.435 | 0.252 |  | 0 | 35 | 2 | 2 | 60 | 60 | 1.5 | 20 | 6
ep_oil_internal_combustion_G100000411372 | Athi River power station_1 -- operating | oil | KEN | 2014 | 2034 |  | Athi River | operating | FALSE | FALSE | e_w86402221-220_KEN | w86402221-220_KEN | 0.08 | 977.5 | 39.6 | 6.435 | 0.252 |  | 0 | 35 | 2 | 2 | 60 | 60 | 1.5 | 20 | 6
ep_solar_004__irena | Aggregated Plant -- operating | solar | KEN | 2022 |  |  |  | operating | FALSE | FALSE | elc_spv_KEN_004 | 4 | 0.022195 |  |  |  | 0.33123 | 0.23863 | 0
ep_solar_016__irena | Aggregated Plant -- operating | solar | KEN | 2022 |  |  |  | operating | FALSE | FALSE | elc_spv_KEN_016 | 16 | 0.019491 |  |  |  | 0.33123 | 0.23863 | 0
ep_solar_022__irena | Aggregated Plant -- operating | solar | KEN | 2022 |  |  |  | operating | FALSE | FALSE | elc_spv_KEN_022 | 22 | 0.019761 |  |  |  | 0.33123 | 0.23863 | 0
ep_solar_pv_007 | Aggregated Plant -- construction | solar | KEN | 2028 |  |  |  | construction | FALSE | FALSE | elc_spv_KEN_007 | 7 | 0.04 | 1032.75 | 17.55 | 0 | 1 | 0.23007 | 0
ep_solar_pv_009 | Aggregated Plant -- operating | solar | KEN | 2015 |  |  |  | operating | FALSE | FALSE | elc_spv_KEN_009 | 9 | 0.04 | 1032.75 | 17.55 | 0 | 1 | 0.25369 | 0
ep_solar_pv_009 | Aggregated Plant -- operating | solar | KEN | 2021 |  |  |  | operating | FALSE | FALSE | elc_spv_KEN_009 | 9 | 0.04 | 1032.75 | 17.55 | 0 | 1 | 0.25369 | 0
ep_solar_pv_009 | Aggregated Plant -- operating | solar | KEN | 2022 |  |  |  | operating | FALSE | FALSE | elc_spv_KEN_009 | 9 | 0.04 | 1032.75 | 17.55 | 0 | 1 | 0.25369 | 0
ep_solar_pv_012 | Aggregated Plant -- operating | solar | KEN | 2021 |  |  |  | operating | FALSE | FALSE | elc_spv_KEN_012 | 12 | 0.011 | 1032.75 | 17.55 | 0 | 1 | 0.23351 | 0
ep_solar_pv_012 | Aggregated Plant -- construction | solar | KEN | 2028 |  |  |  | construction | FALSE | FALSE | elc_spv_KEN_012 | 12 | 0.04 | 1032.75 | 17.55 | 0 | 1 | 0.23351 | 0
ep_solar_pv_017 | Aggregated Plant -- operating | solar | KEN | 2022 |  |  |  | operating | FALSE | FALSE | elc_spv_KEN_017 | 17 | 0.04 | 1032.75 | 17.55 | 0 | 1 | 0.22878 | 0
ep_solar_pv_023 | Aggregated Plant -- operating | solar | KEN | 2018 |  |  |  | operating | FALSE | FALSE | elc_spv_KEN_023 | 23 | 0.054 | 879.75 | 14.85 | 0 | 1 | 0.23576 | 0
ep_solar_pv_024 | Aggregated Plant -- operating | solar | KEN | 2022 |  |  |  | operating | FALSE | FALSE | elc_spv_KEN_024 | 24 | 0.032 | 1032.75 | 17.55 | 0 | 1 | 0.24198 | 0
ep_windon_wind_003 | Aggregated Plant -- operating | windon | KEN | 2021 |  |  |  | operating | FALSE | FALSE | elc_won_KEN_003 | 3 | 0.036 | 1836 | 46.8 | 0 | 1 | 0.33112 | 0
ep_windon_wind_013 | Aggregated Plant -- operating | windon | KEN | 2019 |  |  |  | operating | FALSE | FALSE | elc_won_KEN_013 | 13 | 0.05 | 1836 | 46.8 | 0 | 1 | 0.49859 | 0
ep_windon_wind_022 | Aggregated Plant -- operating | windon | KEN | 2013 |  |  |  | operating | FALSE | FALSE | elc_won_KEN_022 | 22 | 0.014 | 1836 | 46.8 | 0 | 1 | 0.09875 | 0
ep_windon_wind_022 | Aggregated Plant -- operating | windon | KEN | 2015 |  |  |  | operating | FALSE | FALSE | elc_won_KEN_022 | 22 | 0.0115 | 1836 | 46.8 | 0 | 1 | 0.09875 | 0
ep_windon_wind_022 | Aggregated Plant -- operating | windon | KEN | 2021 |  |  |  | operating | FALSE | FALSE | elc_won_KEN_022 | 22 | 0.161 | 1667.0559 | 42.328 | 0 | 1 | 0.09875 | 0
ep_windon_wind_G100000900043 | Lake Turkana wind farm_2 -- operating | windon | KEN | 2019 |  | Marsabit County |  | operating | FALSE | FALSE | elc_won_KEN_013 | 13 | 0.26 | 1564 | 39.6 | 0 | 1 | 0.49859 | 0
ep_windon_wind_G100000900108 | Bubisa wind farm_-- -- construction | windon | KEN | 2028 |  |  | Bubisa | construction | FALSE | FALSE | elc_won_KEN_011 | 11 | 0.3 | 1564 | 39.6 | 0 | 1 | 0.33786 | 0

## historical_data_long
model_fuel | Year | Unit | Value
coal | 2000 | TWh | 0
gas | 2000 | TWh | 0
hydro | 2000 | TWh | 1.31
nuclear | 2000 | TWh | 0
oil | 2000 | TWh | 2.57
coal | 2001 | TWh | 0
gas | 2001 | TWh | 0
hydro | 2001 | TWh | 2.38
nuclear | 2001 | TWh | 0
oil | 2001 | TWh | 1.95
coal | 2002 | TWh | 0
gas | 2002 | TWh | 0
hydro | 2002 | TWh | 3.09
nuclear | 2002 | TWh | 0
oil | 2002 | TWh | 1.2
coal | 2003 | TWh | 0
gas | 2003 | TWh | 0
hydro | 2003 | TWh | 3.23
nuclear | 2003 | TWh | 0
oil | 2003 | TWh | 0.99
coal | 2004 | TWh | 0
gas | 2004 | TWh | 0
hydro | 2004 | TWh | 2.84
nuclear | 2004 | TWh | 0
oil | 2004 | TWh | 1.82
coal | 2005 | TWh | 0
gas | 2005 | TWh | 0
hydro | 2005 | TWh | 3
nuclear | 2005 | TWh | 0
oil | 2005 | TWh | 2.23
coal | 2006 | TWh | 0
gas | 2006 | TWh | 0
hydro | 2006 | TWh | 3.24
nuclear | 2006 | TWh | 0
oil | 2006 | TWh | 2.79
coal | 2007 | TWh | 0
gas | 2007 | TWh | 0
hydro | 2007 | TWh | 3.45
nuclear | 2007 | TWh | 0
oil | 2007 | TWh | 1.73
coal | 2008 | TWh | 0
gas | 2008 | TWh | 0
hydro | 2008 | TWh | 2.82
nuclear | 2008 | TWh | 0
oil | 2008 | TWh | 1.68
coal | 2009 | TWh | 0
gas | 2009 | TWh | 0
hydro | 2009 | TWh | 2.15
nuclear | 2009 | TWh | 0
oil | 2009 | TWh | 2.58
coal | 2010 | TWh | 0
gas | 2010 | TWh | 0
hydro | 2010 | TWh | 3.39
nuclear | 2010 | TWh | 0
oil | 2010 | TWh | 1.83
coal | 2011 | TWh | 0
gas | 2011 | TWh | 0
hydro | 2011 | TWh | 3.42
nuclear | 2011 | TWh | 0
oil | 2011 | TWh | 2.41
coal | 2012 | TWh | 0
gas | 2012 | TWh | 0
hydro | 2012 | TWh | 4.26
nuclear | 2012 | TWh | 0
oil | 2012 | TWh | 1.84
coal | 2013 | TWh | 0
gas | 2013 | TWh | 0
hydro | 2013 | TWh | 3.91
nuclear | 2013 | TWh | 0
oil | 2013 | TWh | 1.75
coal | 2014 | TWh | 0
gas | 2014 | TWh | 0
hydro | 2014 | TWh | 3.28
nuclear | 2014 | TWh | 0
oil | 2014 | TWh | 2.17
coal | 2015 | TWh | 0
gas | 2015 | TWh | 0
hydro | 2015 | TWh | 3.75
nuclear | 2015 | TWh | 0
oil | 2015 | TWh | 1
coal | 2016 | TWh | 0
gas | 2016 | TWh | 0
hydro | 2016 | TWh | 3.31
nuclear | 2016 | TWh | 0
oil | 2016 | TWh | 1.04
coal | 2017 | TWh | 0
gas | 2017 | TWh | 0
hydro | 2017 | TWh | 3.17
nuclear | 2017 | TWh | 0
oil | 2017 | TWh | 2.07
coal | 2018 | TWh | 0
gas | 2018 | TWh | 0
hydro | 2018 | TWh | 3.99
nuclear | 2018 | TWh | 0
oil | 2018 | TWh | 1.22
coal | 2019 | TWh | 0
gas | 2019 | TWh | 0
hydro | 2019 | TWh | 3.21
nuclear | 2019 | TWh | 0
oil | 2019 | TWh | 1.09
coal | 2020 | TWh | 0
gas | 2020 | TWh | 0
hydro | 2020 | TWh | 4.23
nuclear | 2020 | TWh | 0
oil | 2020 | TWh | 0.67
coal | 2021 | TWh | 0
gas | 2021 | TWh | 0
hydro | 2021 | TWh | 3.67
nuclear | 2021 | TWh | 0
oil | 2021 | TWh | 0.95
coal | 2022 | TWh | 0
gas | 2022 | TWh | 0
hydro | 2022 | TWh | 3.04
nuclear | 2022 | TWh | 0
oil | 2022 | TWh | 0.99
coal | 2023 | TWh | 0
gas | 2023 | TWh | 0
hydro | 2023 | TWh | 2.7
nuclear | 2023 | TWh | 0
oil | 2023 | TWh | 0.73
coal | 2000 | GW
gas | 2000 | GW
hydro | 2000 | GW | 0.68
nuclear | 2000 | GW
oil | 2000 | GW | 0.13
coal | 2001 | GW
gas | 2001 | GW
hydro | 2001 | GW | 0.68
nuclear | 2001 | GW
oil | 2001 | GW | 0.21
coal | 2002 | GW
gas | 2002 | GW
hydro | 2002 | GW | 0.68
nuclear | 2002 | GW
oil | 2002 | GW | 0.21
coal | 2003 | GW
gas | 2003 | GW
hydro | 2003 | GW | 0.68
nuclear | 2003 | GW
oil | 2003 | GW | 0.21
coal | 2004 | GW
gas | 2004 | GW
hydro | 2004 | GW | 0.68
nuclear | 2004 | GW
oil | 2004 | GW | 0.26
coal | 2005 | GW
gas | 2005 | GW
hydro | 2005 | GW | 0.69
nuclear | 2005 | GW
oil | 2005 | GW | 0.26
coal | 2006 | GW
gas | 2006 | GW
hydro | 2006 | GW | 0.69
nuclear | 2006 | GW
oil | 2006 | GW | 0.26
coal | 2007 | GW
gas | 2007 | GW
hydro | 2007 | GW | 0.69
nuclear | 2007 | GW
oil | 2007 | GW | 0.26
coal | 2008 | GW
gas | 2008 | GW
hydro | 2008 | GW | 0.75
nuclear | 2008 | GW
oil | 2008 | GW | 0.26
coal | 2009 | GW
gas | 2009 | GW
hydro | 2009 | GW | 0.76
nuclear | 2009 | GW
oil | 2009 | GW | 0.35
coal | 2010 | GW
gas | 2010 | GW
hydro | 2010 | GW | 0.77
nuclear | 2010 | GW
oil | 2010 | GW | 0.46
coal | 2011 | GW
gas | 2011 | GW
hydro | 2011 | GW | 0.77
nuclear | 2011 | GW
oil | 2011 | GW | 0.46
coal | 2012 | GW
gas | 2012 | GW
hydro | 2012 | GW | 0.82
nuclear | 2012 | GW
oil | 2012 | GW | 0.46
coal | 2013 | GW
gas | 2013 | GW
hydro | 2013 | GW | 0.83
nuclear | 2013 | GW
oil | 2013 | GW | 0.55
coal | 2014 | GW
gas | 2014 | GW
hydro | 2014 | GW | 0.83
nuclear | 2014 | GW
oil | 2014 | GW | 0.63
coal | 2015 | GW
gas | 2015 | GW
hydro | 2015 | GW | 0.83
nuclear | 2015 | GW
oil | 2015 | GW | 0.71
coal | 2016 | GW
gas | 2016 | GW
hydro | 2016 | GW | 0.83
nuclear | 2016 | GW
oil | 2016 | GW | 0.71
coal | 2017 | GW
gas | 2017 | GW
hydro | 2017 | GW | 0.84
nuclear | 2017 | GW
oil | 2017 | GW | 0.71
coal | 2018 | GW
gas | 2018 | GW
hydro | 2018 | GW | 0.85
nuclear | 2018 | GW
oil | 2018 | GW | 0.71
coal | 2019 | GW
gas | 2019 | GW
hydro | 2019 | GW | 0.85
nuclear | 2019 | GW
oil | 2019 | GW | 0.71
coal | 2020 | GW
gas | 2020 | GW
hydro | 2020 | GW | 0.85
nuclear | 2020 | GW
oil | 2020 | GW | 0.71
coal | 2021 | GW
gas | 2021 | GW
hydro | 2021 | GW | 0.86
nuclear | 2021 | GW
oil | 2021 | GW | 0.64
coal | 2022 | GW
gas | 2022 | GW
hydro | 2022 | GW | 0.86
nuclear | 2022 | GW
oil | 2022 | GW | 0.64
coal | 2023 | GW
gas | 2023 | GW
hydro | 2023 | GW | 0.86
nuclear | 2023 | GW
oil | 2023 | GW | 0.57
bioenergy | 2000 | mtCO2 | 0
coal | 2000 | mtCO2 | 0
gas | 2000 | mtCO2 | 0
hydro | 2000 | mtCO2 | 0.03
nuclear | 2000 | mtCO2 | 0
oil | 2000 | mtCO2 | 1.69
bioenergy | 2000 | mtCO2 | 0.02
solar | 2000 | mtCO2 | 0
windon | 2000 | mtCO2 | 0
bioenergy | 2001 | mtCO2 | 0
coal | 2001 | mtCO2 | 0
gas | 2001 | mtCO2 | 0
hydro | 2001 | mtCO2 | 0.06
nuclear | 2001 | mtCO2 | 0
oil | 2001 | mtCO2 | 1.28
bioenergy | 2001 | mtCO2 | 0.02
solar | 2001 | mtCO2 | 0
windon | 2001 | mtCO2 | 0
bioenergy | 2002 | mtCO2 | 0.1
coal | 2002 | mtCO2 | 0
gas | 2002 | mtCO2 | 0
hydro | 2002 | mtCO2 | 0.07
nuclear | 2002 | mtCO2 | 0
oil | 2002 | mtCO2 | 0.79
bioenergy | 2002 | mtCO2 | 0.01
solar | 2002 | mtCO2 | 0
windon | 2002 | mtCO2 | 0
bioenergy | 2003 | mtCO2 | 0.1
coal | 2003 | mtCO2 | 0
gas | 2003 | mtCO2 | 0
hydro | 2003 | mtCO2 | 0.08
nuclear | 2003 | mtCO2 | 0
oil | 2003 | mtCO2 | 0.65
bioenergy | 2003 | mtCO2 | 0.03
solar | 2003 | mtCO2 | 0
windon | 2003 | mtCO2 | 0
bioenergy | 2004 | mtCO2 | 0.1
coal | 2004 | mtCO2 | 0
gas | 2004 | mtCO2 | 0
hydro | 2004 | mtCO2 | 0.07
nuclear | 2004 | mtCO2 | 0
oil | 2004 | mtCO2 | 1.2
bioenergy | 2004 | mtCO2 | 0.04
solar | 2004 | mtCO2 | 0
windon | 2004 | mtCO2 | 0
bioenergy | 2005 | mtCO2 | 0.1
coal | 2005 | mtCO2 | 0
gas | 2005 | mtCO2 | 0
hydro | 2005 | mtCO2 | 0.07
nuclear | 2005 | mtCO2 | 0
oil | 2005 | mtCO2 | 1.47
bioenergy | 2005 | mtCO2 | 0.04
solar | 2005 | mtCO2 | 0
windon | 2005 | mtCO2 | 0
bioenergy | 2006 | mtCO2 | 0.1
coal | 2006 | mtCO2 | 0
gas | 2006 | mtCO2 | 0
hydro | 2006 | mtCO2 | 0.08
nuclear | 2006 | mtCO2 | 0
oil | 2006 | mtCO2 | 1.84
bioenergy | 2006 | mtCO2 | 0.04
solar | 2006 | mtCO2 | 0
windon | 2006 | mtCO2 | 0
bioenergy | 2007 | mtCO2 | 0.1
coal | 2007 | mtCO2 | 0
gas | 2007 | mtCO2 | 0
hydro | 2007 | mtCO2 | 0.08
nuclear | 2007 | mtCO2 | 0
oil | 2007 | mtCO2 | 1.14
bioenergy | 2007 | mtCO2 | 0.04
solar | 2007 | mtCO2 | 0
windon | 2007 | mtCO2 | 0
bioenergy | 2008 | mtCO2 | 0.1
coal | 2008 | mtCO2 | 0
gas | 2008 | mtCO2 | 0
hydro | 2008 | mtCO2 | 0.07
nuclear | 2008 | mtCO2 | 0
oil | 2008 | mtCO2 | 1.11
bioenergy | 2008 | mtCO2 | 0.04
solar | 2008 | mtCO2 | 0
windon | 2008 | mtCO2 | 0
bioenergy | 2009 | mtCO2 | 0.1
coal | 2009 | mtCO2 | 0
gas | 2009 | mtCO2 | 0
hydro | 2009 | mtCO2 | 0.05
nuclear | 2009 | mtCO2 | 0
oil | 2009 | mtCO2 | 1.7
bioenergy | 2009 | mtCO2 | 0.05
solar | 2009 | mtCO2 | 0
windon | 2009 | mtCO2 | 0
bioenergy | 2010 | mtCO2 | 0.1
coal | 2010 | mtCO2 | 0
gas | 2010 | mtCO2 | 0
hydro | 2010 | mtCO2 | 0.08
nuclear | 2010 | mtCO2 | 0
oil | 2010 | mtCO2 | 1.2
bioenergy | 2010 | mtCO2 | 0.05
solar | 2010 | mtCO2 | 0
windon | 2010 | mtCO2 | 0
bioenergy | 2011 | mtCO2 | 0.1
coal | 2011 | mtCO2 | 0
gas | 2011 | mtCO2 | 0
hydro | 2011 | mtCO2 | 0.08
nuclear | 2011 | mtCO2 | 0
oil | 2011 | mtCO2 | 1.59
bioenergy | 2011 | mtCO2 | 0.06
solar | 2011 | mtCO2 | 0
windon | 2011 | mtCO2 | 0
bioenergy | 2012 | mtCO2 | 0.1
coal | 2012 | mtCO2 | 0
gas | 2012 | mtCO2 | 0
hydro | 2012 | mtCO2 | 0.1
nuclear | 2012 | mtCO2 | 0
oil | 2012 | mtCO2 | 1.21
bioenergy | 2012 | mtCO2 | 0.06
solar | 2012 | mtCO2 | 0
windon | 2012 | mtCO2 | 0
bioenergy | 2013 | mtCO2 | 0.1
coal | 2013 | mtCO2 | 0
gas | 2013 | mtCO2 | 0
hydro | 2013 | mtCO2 | 0.09
nuclear | 2013 | mtCO2 | 0
oil | 2013 | mtCO2 | 1.15
bioenergy | 2013 | mtCO2 | 0.07
solar | 2013 | mtCO2 | 0
windon | 2013 | mtCO2 | 0
bioenergy | 2014 | mtCO2 | 0.1
coal | 2014 | mtCO2 | 0
gas | 2014 | mtCO2 | 0
hydro | 2014 | mtCO2 | 0.08
nuclear | 2014 | mtCO2 | 0
oil | 2014 | mtCO2 | 1.43
bioenergy | 2014 | mtCO2 | 0.12
solar | 2014 | mtCO2 | 0
windon | 2014 | mtCO2 | 0
bioenergy | 2015 | mtCO2 | 0.1
coal | 2015 | mtCO2 | 0
gas | 2015 | mtCO2 | 0
hydro | 2015 | mtCO2 | 0.09
nuclear | 2015 | mtCO2 | 0
oil | 2015 | mtCO2 | 0.66
bioenergy | 2015 | mtCO2 | 0.17
solar | 2015 | mtCO2 | 0
windon | 2015 | mtCO2 | 0
bioenergy | 2016 | mtCO2 | 0.11
coal | 2016 | mtCO2 | 0
gas | 2016 | mtCO2 | 0
hydro | 2016 | mtCO2 | 0.08
nuclear | 2016 | mtCO2 | 0
oil | 2016 | mtCO2 | 0.68
bioenergy | 2016 | mtCO2 | 0.18
solar | 2016 | mtCO2 | 0
windon | 2016 | mtCO2 | 0
bioenergy | 2017 | mtCO2 | 0.15
coal | 2017 | mtCO2 | 0
gas | 2017 | mtCO2 | 0
hydro | 2017 | mtCO2 | 0.08
nuclear | 2017 | mtCO2 | 0
oil | 2017 | mtCO2 | 1.36
bioenergy | 2017 | mtCO2 | 0.18
solar | 2017 | mtCO2 | 0
windon | 2017 | mtCO2 | 0
bioenergy | 2018 | mtCO2 | 0.1
coal | 2018 | mtCO2 | 0
gas | 2018 | mtCO2 | 0
hydro | 2018 | mtCO2 | 0.09
nuclear | 2018 | mtCO2 | 0
oil | 2018 | mtCO2 | 0.8
bioenergy | 2018 | mtCO2 | 0.19
solar | 2018 | mtCO2 | 0
windon | 2018 | mtCO2 | 0
bioenergy | 2019 | mtCO2 | 0.09
coal | 2019 | mtCO2 | 0
gas | 2019 | mtCO2 | 0
hydro | 2019 | mtCO2 | 0.08
nuclear | 2019 | mtCO2 | 0
oil | 2019 | mtCO2 | 0.72
bioenergy | 2019 | mtCO2 | 0.2
solar | 2019 | mtCO2 | 0
windon | 2019 | mtCO2 | 0.02
bioenergy | 2020 | mtCO2 | 0.05
coal | 2020 | mtCO2 | 0
gas | 2020 | mtCO2 | 0
hydro | 2020 | mtCO2 | 0.1
nuclear | 2020 | mtCO2 | 0
oil | 2020 | mtCO2 | 0.44
bioenergy | 2020 | mtCO2 | 0.19
solar | 2020 | mtCO2 | 0
windon | 2020 | mtCO2 | 0.01
bioenergy | 2021 | mtCO2 | 0.05
coal | 2021 | mtCO2 | 0
gas | 2021 | mtCO2 | 0
hydro | 2021 | mtCO2 | 0.09
nuclear | 2021 | mtCO2 | 0
oil | 2021 | mtCO2 | 0.63
bioenergy | 2021 | mtCO2 | 0.19
solar | 2021 | mtCO2 | 0.01
windon | 2021 | mtCO2 | 0.02
bioenergy | 2022 | mtCO2 | 0.06
coal | 2022 | mtCO2 | 0
gas | 2022 | mtCO2 | 0
hydro | 2022 | mtCO2 | 0.07
nuclear | 2022 | mtCO2 | 0
oil | 2022 | mtCO2 | 0.65
bioenergy | 2022 | mtCO2 | 0.21
solar | 2022 | mtCO2 | 0.02
windon | 2022 | mtCO2 | 0.02
bioenergy | 2023 | mtCO2 | 0.06
coal | 2023 | mtCO2 | 0
gas | 2023 | mtCO2 | 0
hydro | 2023 | mtCO2 | 0.06
nuclear | 2023 | mtCO2 | 0
oil | 2023 | mtCO2 | 0.48
bioenergy | 2023 | mtCO2 | 0.23
solar | 2023 | mtCO2 | 0.02
windon | 2023 | mtCO2 | 0.02
solar | 2018 | GW | 0.10545
solar | 2019 | GW | 0.1265
solar | 2020 | GW | 0.14637
solar | 2021 | GW | 0.21671
solar | 2022 | GW | 0.31845
solar | 2023 | GW | 0.36888
solar | 2024 | GW | 0.36888
solar | 2011 | GW | 0.001374
solar | 2012 | GW | 0.003343
solar | 2013 | GW | 0.007361
solar | 2014 | GW | 0.015754
solar | 2015 | GW | 0.030086
solar | 2016 | GW | 0.035274
solar | 2017 | GW | 0.045189
solar | 2005 | GW | 2e-06
solar | 2006 | GW | 2e-06
solar | 2007 | GW | 9e-06
solar | 2008 | GW | 0.000164
solar | 2009 | GW | 0.000185
solar | 2010 | GW | 0.000196
solar | 2005 | TWh | 2e-06
solar | 2006 | TWh | 2e-06
solar | 2007 | TWh | 1.4e-05
solar | 2008 | TWh | 0.000251
solar | 2009 | TWh | 0.000283
solar | 2010 | TWh | 0.0003
solar | 2011 | TWh | 0.002103
solar | 2012 | TWh | 0.005114
solar | 2013 | TWh | 0.011263
solar | 2014 | TWh | 0.024104
solar | 2015 | TWh | 0.046031
solar | 2016 | TWh | 0.052204
solar | 2017 | TWh | 0.065415
solar | 2018 | TWh | 0.081114
solar | 2019 | TWh | 0.11234
solar | 2020 | TWh | 0.14424
solar | 2021 | TWh | 0.42016
solar | 2022 | TWh | 0.57828
windon | 2018 | GW | 0.3361
windon | 2019 | GW | 0.3361
windon | 2020 | GW | 0.3361
windon | 2021 | GW | 0.4361
windon | 2022 | GW | 0.4361
windon | 2023 | GW | 0.4361
windon | 2024 | GW | 0.43615
windon | 2011 | GW | 0.00565
windon | 2012 | GW | 0.00565
windon | 2013 | GW | 0.00565
windon | 2014 | GW | 0.00585
windon | 2015 | GW | 0.0261
windon | 2016 | GW | 0.0261
windon | 2017 | GW | 0.02621
windon | 2004 | GW | 0.0004
windon | 2005 | GW | 0.0004
windon | 2006 | GW | 0.0004
windon | 2007 | GW | 0.0004
windon | 2008 | GW | 0.0004
windon | 2009 | GW | 0.0004
windon | 2010 | GW | 0.00565
windon | 2000 | GW | 0.0004
windon | 2001 | GW | 0.0004
windon | 2002 | GW | 0.0004
windon | 2003 | GW | 0.0004
windon | 2002 | TWh | 0.000155
windon | 2003 | TWh | 0.00035
windon | 2004 | TWh | 0.000425
windon | 2005 | TWh | 0.000415
windon | 2006 | TWh | 0.00029
windon | 2007 | TWh | 0.0002
windon | 2008 | TWh | 0.00025
windon | 2009 | TWh | 0.008305
windon | 2010 | TWh | 0.017005
windon | 2011 | TWh | 0.0165
windon | 2012 | TWh | 0.01496
windon | 2013 | TWh | 0.016305
windon | 2014 | TWh | 0.027562
windon | 2015 | TWh | 0.047636
windon | 2016 | TWh | 0.061175
windon | 2017 | TWh | 0.056227
windon | 2018 | TWh | 0.058267
windon | 2019 | TWh | 0.05798
windon | 2020 | TWh | 0.051375
windon | 2021 | TWh | 0.0828
windon | 2022 | TWh | 0.08534
windon | 2000 | TWh | 0.0001
windon | 2001 | TWh | 5.5e-05
bioenergy | 2018 | GW | 0.0857
bioenergy | 2019 | GW | 0.0857
bioenergy | 2020 | GW | 0.0967
bioenergy | 2021 | GW | 0.0967
bioenergy | 2022 | GW | 0.0967
bioenergy | 2023 | GW | 0.0967
bioenergy | 2024 | GW | 0.18498
bioenergy | 2018 | GW | 0.002004
bioenergy | 2019 | GW | 0.002004
bioenergy | 2020 | GW | 0.002004
bioenergy | 2021 | GW | 0.002004
bioenergy | 2022 | GW | 0.002004
bioenergy | 2023 | GW | 0.002004
bioenergy | 2024 | GW | 0.002004
bioenergy | 2011 | GW | 0.0555
bioenergy | 2012 | GW | 0.0555
bioenergy | 2013 | GW | 0.0555
bioenergy | 2014 | GW | 0.0555
bioenergy | 2015 | GW | 0.0555
bioenergy | 2016 | GW | 0.0815
bioenergy | 2017 | GW | 0.0832
bioenergy | 2011 | GW | 4e-06
bioenergy | 2012 | GW | 4e-06
bioenergy | 2013 | GW | 4e-06
bioenergy | 2014 | GW | 4e-06
bioenergy | 2015 | GW | 0.002804
bioenergy | 2016 | GW | 0.002804
bioenergy | 2017 | GW | 0.002004
bioenergy | 2004 | GW | 0.0365
bioenergy | 2005 | GW | 0.0365
bioenergy | 2006 | GW | 0.0365
bioenergy | 2007 | GW | 0.0365
bioenergy | 2008 | GW | 0.0365
bioenergy | 2009 | GW | 0.0555
bioenergy | 2010 | GW | 0.0555
bioenergy | 2010 | GW | 4e-06
bioenergy | 2000 | GW | 0.0335
bioenergy | 2001 | GW | 0.0335
bioenergy | 2002 | GW | 0.0365
bioenergy | 2003 | GW | 0.0365
bioenergy | 2002 | TWh | 0.091027
bioenergy | 2003 | TWh | 0.084081
bioenergy | 2004 | TWh | 0.09322
bioenergy | 2005 | TWh | 0.10502
bioenergy | 2006 | TWh | 0.11166
bioenergy | 2007 | TWh | 0.11708
bioenergy | 2008 | TWh | 0.11524
bioenergy | 2009 | TWh | 0.21521
bioenergy | 2010 | TWh | 0.30019
bioenergy | 2011 | TWh | 0.29315
bioenergy | 2012 | TWh | 0.28748
bioenergy | 2013 | TWh | 0.26148
bioenergy | 2014 | TWh | 0.1992
bioenergy | 2015 | TWh | 0.2023
bioenergy | 2016 | TWh | 0.19393
bioenergy | 2017 | TWh | 0.15113
bioenergy | 2018 | TWh | 0.16287
bioenergy | 2019 | TWh | 0.14378
bioenergy | 2020 | TWh | 0.19449
bioenergy | 2021 | TWh | 0.19449
bioenergy | 2022 | TWh | 0.19449
bioenergy | 2010 | TWh | 1.1e-05
bioenergy | 2011 | TWh | 1.1e-05
bioenergy | 2012 | TWh | 1.1e-05
bioenergy | 2013 | TWh | 1.1e-05
bioenergy | 2014 | TWh | 1.1e-05
bioenergy | 2015 | TWh | 1.1e-05
bioenergy | 2016 | TWh | 0.000361
bioenergy | 2017 | TWh | 0.000561
bioenergy | 2018 | TWh | 0.000361
bioenergy | 2019 | TWh | 0.000311
bioenergy | 2020 | TWh | 0.000311
bioenergy | 2021 | TWh | 0.000361
bioenergy | 2022 | TWh | 0.0003
bioenergy | 2000 | TWh | 0.08483
bioenergy | 2001 | TWh | 0.078016
geothermal | 2018 | GW | 0.6838
geothermal | 2019 | GW | 0.6838
geothermal | 2020 | GW | 0.86313
geothermal | 2021 | GW | 0.86313
geothermal | 2022 | GW | 0.94973
geothermal | 2023 | GW | 0.98473
geothermal | 2024 | GW | 0.93973
geothermal | 2011 | GW | 0.198
geothermal | 2012 | GW | 0.2055
geothermal | 2013 | GW | 0.2055
geothermal | 2014 | GW | 0.3661
geothermal | 2015 | GW | 0.6189
geothermal | 2016 | GW | 0.6529
geothermal | 2017 | GW | 0.6729
geothermal | 2004 | GW | 0.128
geothermal | 2005 | GW | 0.128
geothermal | 2006 | GW | 0.128
geothermal | 2007 | GW | 0.128
geothermal | 2008 | GW | 0.128
geothermal | 2009 | GW | 0.163
geothermal | 2010 | GW | 0.198
geothermal | 2000 | GW | 0.058
geothermal | 2001 | GW | 0.058
geothermal | 2002 | GW | 0.058
geothermal | 2003 | GW | 0.058
geothermal | 2002 | TWh | 0.433
geothermal | 2003 | TWh | 0.587
geothermal | 2004 | TWh | 0.9115
geothermal | 2005 | TWh | 1.019
geothermal | 2006 | TWh | 1.03
geothermal | 2007 | TWh | 1.0605
geothermal | 2008 | TWh | 1.144
geothermal | 2009 | TWh | 1.2873
geothermal | 2010 | TWh | 1.3775
geothermal | 2011 | TWh | 1.4788
geothermal | 2012 | TWh | 1.5789
geothermal | 2013 | TWh | 1.906
geothermal | 2014 | TWh | 3.2061
geothermal | 2015 | TWh | 4.4811
geothermal | 2016 | TWh | 4.6889
geothermal | 2017 | TWh | 4.8702
geothermal | 2018 | TWh | 5.1684
geothermal | 2019 | TWh | 5.3839
geothermal | 2020 | TWh | 5.3849
geothermal | 2021 | TWh | 5.1236
geothermal | 2022 | TWh | 5.3246
geothermal | 2000 | TWh | 0.406
geothermal | 2001 | TWh | 0.4545
Export | 2000 | TWh
Import | 2000 | TWh | 0.2
Export | 2001 | TWh | 0
Import | 2001 | TWh | 0.2
Export | 2002 | TWh | 0
Import | 2002 | TWh | 0.2
Export | 2003 | TWh | 0
Import | 2003 | TWh | 0.2
Export | 2004 | TWh | 0
Import | 2004 | TWh | 0.2
Export | 2005 | TWh | 0
Import | 2005 | TWh | 0
Export | 2006 | TWh | 0
Import | 2006 | TWh | 0
Export | 2007 | TWh | 0.1
Import | 2007 | TWh | 0
Export | 2008 | TWh | 0
Import | 2008 | TWh | 0
Export | 2009 | TWh | 0
Import | 2009 | TWh | 0
Export | 2010 | TWh | 0
Import | 2010 | TWh | 0
Export | 2011 | TWh | 0
Import | 2011 | TWh | 0
Export | 2012 | TWh | 0
Import | 2012 | TWh | 0
Export | 2013 | TWh | 0
Import | 2013 | TWh | 0
Export | 2014 | TWh | 0
Import | 2014 | TWh | 0.2
Export | 2015 | TWh | 0
Import | 2015 | TWh | 0.1
Export | 2016 | TWh | 0
Import | 2016 | TWh | 0.1
Export | 2017 | TWh | 0
Import | 2017 | TWh | 0.2
Export | 2018 | TWh | 0
Import | 2018 | TWh | 0.1
Export | 2019 | TWh | 0
Import | 2019 | TWh | 0.2
Export | 2020 | TWh | 0
Import | 2020 | TWh | 0.1
Export | 2021 | TWh | 0
Import | 2021 | TWh | 0.3
Export | 2022 | TWh | 0
Import | 2022 | TWh | 0.3
Export | 2023 | TWh
Import | 2023 | TWh

## historical_data
EMBER Generation (TWh)
model_fuel | 2000 | 2001 | 2002 | 2003 | 2004 | 2005 | 2006 | 2007 | 2008 | 2009 | 2010 | 2011 | 2012 | 2013 | 2014 | 2015 | 2016 | 2017 | 2018 | 2019 | 2020 | 2021 | 2022 | 2023
bioenergy | 0.43 | 0.48 | 0.86 | 1.26 | 1.5 | 1.47 | 1.48 | 1.49 | 1.65 | 1.81 | 1.92 | 1.97 | 2.05 | 2.38 | 3.68 | 4.95 | 5.21 | 5.46 | 5.59 | 5.67 | 5.28 | 5.29 | 5.81 | 6.3
coal | 0 | 0 | 0 | 0 | 0 | 0 | 0 | 0 | 0 | 0 | 0 | 0 | 0 | 0 | 0 | 0 | 0 | 0 | 0 | 0 | 0 | 0 | 0 | 0
gas | 0 | 0 | 0 | 0 | 0 | 0 | 0 | 0 | 0 | 0 | 0 | 0 | 0 | 0 | 0 | 0 | 0 | 0 | 0 | 0 | 0 | 0 | 0 | 0
hydro | 1.31 | 2.38 | 3.09 | 3.23 | 2.84 | 3 | 3.24 | 3.45 | 2.82 | 2.15 | 3.39 | 3.42 | 4.26 | 3.91 | 3.28 | 3.75 | 3.31 | 3.17 | 3.99 | 3.21 | 4.23 | 3.67 | 3.04 | 2.7
nuclear | 0 | 0 | 0 | 0 | 0 | 0 | 0 | 0 | 0 | 0 | 0 | 0 | 0 | 0 | 0 | 0 | 0 | 0 | 0 | 0 | 0 | 0 | 0 | 0
oil | 2.57 | 1.95 | 1.2 | 0.99 | 1.82 | 2.23 | 2.79 | 1.73 | 1.68 | 2.58 | 1.83 | 2.41 | 1.84 | 1.75 | 2.17 | 1 | 1.04 | 2.07 | 1.22 | 1.09 | 0.67 | 0.95 | 0.99 | 0.73
solar | 0 | 0 | 0 | 0 | 0 | 0 | 0 | 0 | 0 | 0 | 0 | 0.01 | 0.01 | 0.03 | 0.05 | 0.05 | 0.06 | 0.07 | 0.09 | 0.09 | 0.09 | 0.17 | 0.38 | 0.49
windon | 0 | 0 | 0 | 0 | 0 | 0 | 0 | 0 | 0 | 0.01 | 0.02 | 0.02 | 0.01 | 0.01 | 0.02 | 0.06 | 0.06 | 0.06 | 0.38 | 1.56 | 1.33 | 1.99 | 2.14 | 2
EMBER Capacity (GW)
model_fuel | 2000 | 2001 | 2002 | 2003 | 2004 | 2005 | 2006 | 2007 | 2008 | 2009 | 2010 | 2011 | 2012 | 2013 | 2014 | 2015 | 2016 | 2017 | 2018 | 2019 | 2020 | 2021 | 2022 | 2023
bioenergy | 0.09 | 0.09 | 0.1 | 0.1 | 0.17 | 0.17 | 0.17 | 0.17 | 0.17 | 0.22 | 0.26 | 0.26 | 0.27 | 0.27 | 0.43 | 0.68 | 0.73 | 0.76 | 0.77 | 0.77 | 0.96 | 0.96 | 1.05 | 1.08
coal | 0 | 0 | 0 | 0 | 0 | 0 | 0 | 0 | 0 | 0 | 0 | 0 | 0 | 0 | 0 | 0 | 0 | 0 | 0 | 0 | 0 | 0 | 0 | 0
gas | 0 | 0 | 0 | 0 | 0 | 0 | 0 | 0 | 0 | 0 | 0 | 0 | 0 | 0 | 0 | 0 | 0 | 0 | 0 | 0 | 0 | 0 | 0 | 0
hydro | 0.68 | 0.68 | 0.68 | 0.68 | 0.68 | 0.69 | 0.69 | 0.69 | 0.75 | 0.76 | 0.77 | 0.77 | 0.82 | 0.83 | 0.83 | 0.83 | 0.83 | 0.84 | 0.85 | 0.85 | 0.85 | 0.86 | 0.86 | 0.86
nuclear | 0 | 0 | 0 | 0 | 0 | 0 | 0 | 0 | 0 | 0 | 0 | 0 | 0 | 0 | 0 | 0 | 0 | 0 | 0 | 0 | 0 | 0 | 0 | 0
oil | 0.13 | 0.21 | 0.21 | 0.21 | 0.26 | 0.26 | 0.26 | 0.26 | 0.26 | 0.35 | 0.46 | 0.46 | 0.46 | 0.55 | 0.63 | 0.71 | 0.71 | 0.71 | 0.71 | 0.71 | 0.71 | 0.64 | 0.64 | 0.57
solar | 0 | 0 | 0 | 0 | 0 | 0 | 0 | 0 | 0 | 0 | 0 | 0 | 0 | 0.01 | 0.02 | 0.03 | 0.04 | 0.05 | 0.11 | 0.13 | 0.15 | 0.22 | 0.32 | 0.36
windon | 0 | 0 | 0 | 0 | 0 | 0 | 0 | 0 | 0 | 0 | 0.01 | 0.01 | 0.01 | 0.01 | 0.01 | 0.03 | 0.03 | 0.03 | 0.34 | 0.34 | 0.34 | 0.44 | 0.44 | 0.44
EMBER Emissions (Mt CO2)
model_fuel | 2000 | 2001 | 2002 | 2003 | 2004 | 2005 | 2006 | 2007 | 2008 | 2009 | 2010 | 2011 | 2012 | 2013 | 2014 | 2015 | 2016 | 2017 | 2018 | 2019 | 2020 | 2021 | 2022 | 2023
bioenergy | 0.02 | 0.02 | 0.11 | 0.13 | 0.14 | 0.14 | 0.14 | 0.14 | 0.14 | 0.15 | 0.15 | 0.16 | 0.16 | 0.17 | 0.22 | 0.27 | 0.29 | 0.33 | 0.29 | 0.29 | 0.24 | 0.24 | 0.27 | 0.29
coal | 0 | 0 | 0 | 0 | 0 | 0 | 0 | 0 | 0 | 0 | 0 | 0 | 0 | 0 | 0 | 0 | 0 | 0 | 0 | 0 | 0 | 0 | 0 | 0
gas | 0 | 0 | 0 | 0 | 0 | 0 | 0 | 0 | 0 | 0 | 0 | 0 | 0 | 0 | 0 | 0 | 0 | 0 | 0 | 0 | 0 | 0 | 0 | 0
hydro | 0.03 | 0.06 | 0.07 | 0.08 | 0.07 | 0.07 | 0.08 | 0.08 | 0.07 | 0.05 | 0.08 | 0.08 | 0.1 | 0.09 | 0.08 | 0.09 | 0.08 | 0.08 | 0.09 | 0.08 | 0.1 | 0.09 | 0.07 | 0.06
nuclear | 0 | 0 | 0 | 0 | 0 | 0 | 0 | 0 | 0 | 0 | 0 | 0 | 0 | 0 | 0 | 0 | 0 | 0 | 0 | 0 | 0 | 0 | 0 | 0
oil | 1.69 | 1.28 | 0.79 | 0.65 | 1.2 | 1.47 | 1.84 | 1.14 | 1.11 | 1.7 | 1.2 | 1.59 | 1.21 | 1.15 | 1.43 | 0.66 | 0.68 | 1.36 | 0.8 | 0.72 | 0.44 | 0.63 | 0.65 | 0.48
solar | 0 | 0 | 0 | 0 | 0 | 0 | 0 | 0 | 0 | 0 | 0 | 0 | 0 | 0 | 0 | 0 | 0 | 0 | 0 | 0 | 0 | 0.01 | 0.02 | 0.02
windon | 0 | 0 | 0 | 0 | 0 | 0 | 0 | 0 | 0 | 0 | 0 | 0 | 0 | 0 | 0 | 0 | 0 | 0 | 0 | 0.02 | 0.01 | 0.02 | 0.02 | 0.02
IRENA Generation (TWh)
model_fuel | 2000 | 2001 | 2002 | 2003 | 2004 | 2005 | 2006 | 2007 | 2008 | 2009 | 2010 | 2011 | 2012 | 2013 | 2014 | 2015 | 2016 | 2017 | 2018 | 2019 | 2020 | 2021 | 2022
bioenergy | 0.08483 | 0.078016 | 0.091027 | 0.084081 | 0.09322 | 0.10502 | 0.11166 | 0.11708 | 0.11524 | 0.21521 | 0.3002 | 0.29316 | 0.28749 | 0.26149 | 0.19921 | 0.20231 | 0.19429 | 0.15169 | 0.16323 | 0.1441 | 0.19481 | 0.19486 | 0.19479
geothermal | 0.406 | 0.4545 | 0.433 | 0.587 | 0.9115 | 1.019 | 1.03 | 1.0605 | 1.144 | 1.2873 | 1.3775 | 1.4788 | 1.5789 | 1.906 | 3.2061 | 4.4811 | 4.6889 | 4.8702 | 5.1684 | 5.3839 | 5.3849 | 5.1236 | 5.3246
hydro | 1.9106 | 1.8942 | 2.7927 | 3.2212 | 3.0952 | 2.9789 | 3.1942 | 3.4352 | 3.2159 | 2.5429 | 2.834 | 3.4845 | 3.945 | 4.1921 | 3.6803 | 3.6009 | 3.6292 | 3.3729 | 3.5737 | 3.8084 | 4.0206 | 3.861 | 3.1002
oil | 1.784 | 1.8085 | 1.276 | 0.932 | 1.0915 | 1.4985 | 1.765 | 1.8735 | 2.1395 | 2.739 | 2.6668 | 2.4444 | 2.3511 | 2.4351 | 2.345 | 1.6701 | 1.8267 | 2.2184 | 1.7642 | 1.099 | 0.91514 | 1.3014 | 1.5302
solar | [5 empty] | 2e-06 | 2e-06 | 1.4e-05 | 0.000251 | 0.000283 | 0.0003 | 0.002103 | 0.005114 | 0.011263 | 0.024104 | 0.046031 | 0.052204 | 0.065415 | 0.081114 | 0.11234 | 0.14424 | 0.42016 | 0.57828
windon | 0.0001 | 5.5e-05 | 0.000155 | 0.00035 | 0.000425 | 0.000415 | 0.00029 | 0.0002 | 0.00025 | 0.008305 | 0.017005 | 0.0165 | 0.01496 | 0.016305 | 0.027562 | 0.047636 | 0.061175 | 0.056227 | 0.058267 | 0.05798 | 0.051375 | 0.0828 | 0.08534
IRENA Capacity (GW)
model_fuel | 2000 | 2001 | 2002 | 2003 | 2004 | 2005 | 2006 | 2007 | 2008 | 2009 | 2010 | 2011 | 2012 | 2013 | 2014 | 2015 | 2016 | 2017 | 2018 | 2019 | 2020 | 2021 | 2022 | 2023 | 2024
bioenergy | 0.0335 | 0.0335 | 0.0365 | 0.0365 | 0.0365 | 0.0365 | 0.0365 | 0.0365 | 0.0365 | 0.0555 | 0.055504 | 0.055504 | 0.055504 | 0.055504 | 0.055504 | 0.058304 | 0.084304 | 0.085204 | 0.087704 | 0.087704 | 0.098704 | 0.098704 | 0.098704 | 0.098704 | 0.18698
geothermal | 0.058 | 0.058 | 0.058 | 0.058 | 0.128 | 0.128 | 0.128 | 0.128 | 0.128 | 0.163 | 0.198 | 0.198 | 0.2055 | 0.2055 | 0.3661 | 0.6189 | 0.6529 | 0.6729 | 0.6838 | 0.6838 | 0.86313 | 0.86313 | 0.94973 | 0.98473 | 0.93973
hydro | 0.68491 | 0.68492 | 0.68492 | 0.68492 | 0.68493 | 0.68508 | 0.68508 | 0.68509 | 0.7451 | 0.75717 | 0.77399 | 0.7727 | 0.8177 | 0.8257 | 0.82783 | 0.82683 | 0.83035 | 0.84147 | 0.84548 | 0.85171 | 0.85377 | 0.85787 | 0.85833 | 0.85979 | 0.85904
oil | 0.233 | 0.233 | 0.233 | 0.407 | 0.407 | 0.3493 | 0.2898 | 0.3893 | 0.4427 | 0.4459 | 0.4842 | 0.5705 | 0.5706 | 0.5774 | 0.6711 | 0.82782 | 0.83382 | 0.80252 | 0.80672 | 0.80702 | 0.74932 | 0.75042 | 0.6819 | 0.6084 | 0.6148
solar | [5 empty] | 2e-06 | 2e-06 | 9e-06 | 0.000164 | 0.000185 | 0.000196 | 0.001374 | 0.003343 | 0.007361 | 0.015754 | 0.030086 | 0.035274 | 0.045189 | 0.10545 | 0.1265 | 0.14637 | 0.21671 | 0.31845 | 0.36888 | 0.36888
windon | 0.0004 | 0.0004 | 0.0004 | 0.0004 | 0.0004 | 0.0004 | 0.0004 | 0.0004 | 0.0004 | 0.0004 | 0.00565 | 0.00565 | 0.00565 | 0.00565 | 0.00585 | 0.0261 | 0.0261 | 0.02621 | 0.3361 | 0.3361 | 0.3361 | 0.4361 | 0.4361 | 0.4361 | 0.43615
EMBER Utilization Factors
model_fuel | 2000 | 2001 | 2002 | 2003 | 2004 | 2005 | 2006 | 2007 | 2008 | 2009 | 2010 | 2011 | 2012 | 2013 | 2014 | 2015 | 2016 | 2017 | 2018 | 2019 | 2020 | 2021 | 2022 | 2023
bioenergy | 54.54% | 60.88% | 98.17% | 143.8% | 100.7% | 98.71% | 99.38% | 100.1% | 110.8% | 93.92% | 84.3% | 86.49% | 86.67% | 100.6% | 97.7% | 83.1% | 81.47% | 82.01% | 82.87% | 84.06% | 62.79% | 62.9% | 63.17% | 66.59%
hydro | 21.99% | 39.95% | 51.87% | 54.22% | 47.68% | 49.63% | 53.6% | 57.08% | 42.92% | 32.29% | 50.26% | 50.7% | 59.31% | 53.78% | 45.11% | 51.58% | 45.52% | 43.08% | 53.59% | 43.11% | 56.81% | 48.72% | 40.35% | 35.84%
oil | 225.7% | 106% | 65.23% | 53.82% | 79.91% | 97.91% | 122.5% | 75.96% | 73.76% | 84.15% | 45.41% | 59.81% | 45.66% | 36.32% | 39.32% | 16.08% | 16.72% | 33.28% | 19.62% | 17.53% | 10.77% | 16.94% | 17.66% | 14.62%
solar | [11 empty] | 6553500% | 6553500% | 34.25% | 28.54% | 19.03% | 17.12% | 15.98% | 9.34% | 7.903% | 6.849% | 8.821% | 13.56% | 15.54%
windon | [9 empty] | 6553500% | 22.83% | 22.83% | 11.42% | 11.42% | 22.83% | 22.83% | 22.83% | 22.83% | 12.76% | 52.38% | 44.65% | 51.63% | 55.52% | 51.89%
IRENA Utilization Factors
model_fuel | 2000 | 2001 | 2002 | 2003 | 2004 | 2005 | 2006 | 2007 | 2008 | 2009 | 2010 | 2011 | 2012 | 2013 | 2014 | 2015 | 2016 | 2017 | 2018 | 2019 | 2020 | 2021 | 2022
bioenergy | 28.91% | 26.58% | 28.47% | 26.3% | 29.15% | 32.84% | 34.92% | 36.62% | 36.04% | 44.27% | 61.74% | 60.29% | 59.13% | 53.78% | 40.97% | 39.61% | 26.31% | 20.32% | 21.25% | 18.76% | 22.53% | 22.54% | 22.53%
geothermal | 79.91% | 89.45% | 85.22% | 115.5% | 81.29% | 90.88% | 91.86% | 94.58% | 102% | 90.15% | 79.42% | 85.26% | 87.71% | 105.9% | 99.97% | 82.65% | 81.98% | 82.62% | 86.28% | 89.88% | 71.22% | 67.76% | 64%
hydro | 31.84% | 31.57% | 46.55% | 53.69% | 51.59% | 49.64% | 53.22% | 57.24% | 49.27% | 38.34% | 41.8% | 51.48% | 55.07% | 57.96% | 50.75% | 49.72% | 49.89% | 45.76% | 48.25% | 51.04% | 53.76% | 51.38% | 41.23%
oil | 87.4% | 88.61% | 62.52% | 26.14% | 30.61% | 48.97% | 69.53% | 54.94% | 55.17% | 70.12% | 62.87% | 48.91% | 47.04% | 48.14% | 39.89% | 23.03% | 25.01% | 31.56% | 24.96% | 15.55% | 13.94% | 19.8% | 25.62%
solar | [5 empty] | 11.42% | 11.42% | 17.76% | 17.47% | 17.46% | 17.47% | 17.47% | 17.46% | 17.47% | 17.47% | 17.47% | 16.89% | 16.52% | 8.781% | 10.14% | 11.25% | 22.13% | 20.73%
windon | 2.854% | 1.57% | 4.424% | 9.989% | 12.13% | 11.84% | 8.276% | 5.708% | 7.135% | 237% | 34.36% | 33.34% | 30.23% | 32.94% | 53.78% | 20.83% | 26.76% | 24.49% | 1.979% | 1.969% | 1.745% | 2.167% | 2.234%
Electricity Trade Data (TWh) - Source: UNSD
ISO | attribute | 2000 | 2001 | 2002 | 2003 | 2004 | 2005 | 2006 | 2007 | 2008 | 2009 | 2010 | 2011 | 2012 | 2013 | 2014 | 2015 | 2016 | 2017 | 2018 | 2019 | 2020 | 2021 | 2022 | 2023
KEN | Export |  | 0 | 0 | 0 | 0 | 0 | 0 | 0.1 | 0 | 0 | 0 | 0 | 0 | 0 | 0 | 0 | 0 | 0 | 0 | 0 | 0 | 0 | 0
KEN | Import | 0.2 | 0.2 | 0.2 | 0.2 | 0.2 | 0 | 0 | 0 | 0 | 0 | 0 | 0 | 0 | 0 | 0.2 | 0.1 | 0.1 | 0.2 | 0.1 | 0.2 | 0.1 | 0.3 | 0.3

## system_settings
KEN
100 | power plants size threshold for individual representation
1 | efficiency multiplier for gas
1 | efficiency multiplier for coal
Note on A1: Amit Kanudia: 17-07-2025 ISO being processed