## ccs_retrofits
~fi_t | [11 empty] | ~fi_process
process | region | comm-in | comm-out | efficiency | ncap_cost | ncap_fom | act_cost | AF | other_indexes | prc_refit | ncap_tlife | set | process | region | description | capacity_unit | activity_unit | timeslicelevel | vintage
ep_oil_internal_combustion_G100000411364-CHP_ccs-rf | KEN | oil | e_KE9-220_KEN | 0.2205 | 1365 | 34.2 | 3.75 | 0.84455 | ep_oil_internal_combustion_G100000411364-CHP | 1 | 20 | ele | ep_oil_internal_combustion_G100000411364-CHP_ccs-rf | KEN | ccs retrofit of -- Thika Power Plant_1 -- operating -- CHP | GW | TWh | daynite | no
ep_oil_internal_combustion_G100000411365-CHP_ccs-rf | KEN | oil | e_w953567827-220_KEN | 0.2142 | 1365 | 34.2 | 3.75 | 0.84455 | ep_oil_internal_combustion_G100000411365-CHP | 1 | 20 | ele | ep_oil_internal_combustion_G100000411365-CHP_ccs-rf | KEN | ccs retrofit of -- Rabai power station_1-5 -- operating -- CHP | GW | TWh | daynite | no
ep_oil_internal_combustion_G100000411366_ccs-rf | KEN | oil | e_w1115312336-220_KEN | 0.19845 | 1365 | 34.2 | 3.75 | 0.84455 | ep_oil_internal_combustion_G100000411366 | 1 | 20 | ele | ep_oil_internal_combustion_G100000411366_ccs-rf | KEN | ccs retrofit of -- Muhoroni power station_1 -- operating | GW | TWh | daynite | no
ep_oil_internal_combustion_G100000411367_ccs-rf | KEN | oil | e_KE15-220_KEN | 0.2142 | 1365 | 34.2 | 3.75 | 0.84455 | ep_oil_internal_combustion_G100000411367 | 1 | 20 | ele | ep_oil_internal_combustion_G100000411367_ccs-rf | KEN | ccs retrofit of -- Kipevu III power station_3 -- operating | GW | TWh | daynite | no
ep_oil_internal_combustion_G100000411369_ccs-rf | KEN | oil | e_KE15-220_KEN | 0.20475 | 1365 | 34.2 | 3.75 | 0.84455 | ep_oil_internal_combustion_G100000411369 | 1 | 20 | ele | ep_oil_internal_combustion_G100000411369_ccs-rf | KEN | ccs retrofit of -- Kipevu I power station_1 -- operating | GW | TWh | daynite | no
ep_oil_internal_combustion_G100000411370_ccs-rf | KEN | oil | e_KE10-220_KEN | 0.2142 | 1365 | 34.2 | 3.75 | 0.84455 | ep_oil_internal_combustion_G100000411370 | 1 | 20 | ele | ep_oil_internal_combustion_G100000411370_ccs-rf | KEN | ccs retrofit of -- Iberafrica power station_1 -- operating | GW | TWh | daynite | no
ep_oil_internal_combustion_G100000411371_ccs-rf | KEN | oil | e_KE11-220_KEN | 0.2205 | 1365 | 34.2 | 3.75 | 0.84455 | ep_oil_internal_combustion_G100000411371 | 1 | 20 | ele | ep_oil_internal_combustion_G100000411371_ccs-rf | KEN | ccs retrofit of -- Athi Triumph power station_1-10 -- operating | GW | TWh | daynite | no
ep_oil_internal_combustion_G100000411372_ccs-rf | KEN | oil | e_KE11-220_KEN | 0.2205 | 1365 | 34.2 | 3.75 | 0.84455 | ep_oil_internal_combustion_G100000411372 | 1 | 20 | ele | ep_oil_internal_combustion_G100000411372_ccs-rf | KEN | ccs retrofit of -- Athi River power station_1 -- operating | GW | TWh | daynite | no

## new_options
~fi_t | [12 empty] | ~fi_process
process | region | comm-in | comm-out | START | cap_bnd | efficiency | ncap_cost | ncap_fom | act_cost | ncap_chpr | ncap_tlife | ncap_af~fx | set | process | region | description | capacity_unit | activity_unit | timeslicelevel | vintage
en_a_bioenergy_w1115312336-220_KEN | KEN | bioenergy | e_w1115312336-220_KEN | 2025 | 0.035 | 0.288 | 4016.25 | 152.1 | 8.64 |  | 50 |  | ele | en_a_bioenergy_w1115312336-220_KEN | KEN | Aggregated Plant -- announced | GW | TWh | daynite | yes
en_a_geothermal_G100000700176 | KEN | geothermal | e_w457973270-400_KEN | 2025 | 0.3 | 1 | 4105.5 | 128.7 | 2.475 |  | 50 |  | ele | en_a_geothermal_G100000700176 | KEN | Menengai 3 geothermal power plant_Future units -- announced | GW | TWh | daynite | no
en_a_geothermal_G100001005188 | KEN | geothermal | e_w569997185-400_KEN | 2025 | 0.05 | 1 | 4819.5 | 152.1 | 2.7 |  | 50 |  | ele | en_a_geothermal_G100001005188 | KEN | Suswa geothermal power plant_4 -- announced | GW | TWh | daynite | no
en_a_geothermal_G100001048469 | KEN | geothermal | e_w579310367-220_KEN | 2025 | 0.07 | 1 | 4105.5 | 128.7 | 2.475 |  | 50 |  | ele | en_a_geothermal_G100001048469 | KEN | BVC geothermal power plant_2 -- announced | GW | TWh | daynite | no
en_a_hydro_dam_G100000604586 | KEN | hydro | e_w1115312336-220_KEN | 2031 | 0.12 | 1 | 2443.75 | 49.5 | 1.98 |  | 100 |  | ele | en_a_hydro_dam_G100000604586 | KEN | Magwagwa hydroelectric plant_ -- announced | GW | TWh | daynite | no
en_a_nuclear_G100001055124 | KEN | nuclear | e_w1115312336-220_KEN | 2034 | 1 | 1 | 5525 | 135 | 3.6 |  | 50 |  | ele | en_a_nuclear_G100001055124 | KEN | Siaya nuclear power plant_-- -- announced | GW | TWh | daynite | no
en_a_solar_pv_019 | KEN | solar | elc_spv_KEN_019 | 2025 | 0.04 | 1 | 1032.75 | 17.55 | 0 |  | 30 | 0.22491 | ele | en_a_solar_pv_019 | KEN | Aggregated Plant -- announced | GW | TWh | annual | yes
en_a_solar_pv_022 | KEN | solar | elc_spv_KEN_022 | 2027 | 0.18 | 1 | 879.75 | 14.85 | 0 |  | 30 | 0.24897 | ele | en_a_solar_pv_022 | KEN | Aggregated Plant -- announced | GW | TWh | annual | yes
en_a_windon_wind_011 | KEN | windon | elc_won_KEN_011 | 2025 | 0.05 | 1 | 1836 | 46.8 | 0 |  | 30 | 0.33786 | ele | en_a_windon_wind_011 | KEN | Aggregated Plant -- announced | GW | TWh | annual | yes
en_a_windon_wind_021 | KEN | windon | elc_won_KEN_021 | 2025 | 0.06 | 1 | 1564 | 39.6 | 0 |  | 30 | 0.16978 | ele | en_a_windon_wind_021 | KEN | Aggregated Plant -- announced | GW | TWh | annual | yes
en_a_windon_wind_022 | KEN | windon | elc_won_KEN_022 | 2025 | 0.08 | 1 | 1836 | 46.8 | 0 |  | 30 | 0.09875 | ele | en_a_windon_wind_022 | KEN | Aggregated Plant -- announced | GW | TWh | annual | yes
en_a_windon_wind_G100001020565 | KEN | windon | elc_won_KEN_011 | 2025 | 0.3 | 1 | 1564 | 39.6 | 0 |  | 30 | 0.33786 | ele | en_a_windon_wind_G100001020565 | KEN | Marsabit (KenGen) wind farm_-- -- announced | GW | TWh | annual | no
en_a_windon_wind_G100001020572 | KEN | windon | elc_won_KEN_013 | 2028 | 1 | 1 | 1360 | 36 | 0 |  | 30 | 0.49859 | ele | en_a_windon_wind_G100001020572 | KEN | Marsabit 1GW (KenGen) wind farm_-- -- announced | GW | TWh | annual | no
en_can_hydro_dam_G100000604683 | KEN | hydro | e_KE12-400_KEN | 2028 | 0.09 | 1 | 2443.75 | 49.5 | 1.98 |  | 100 |  | ele | en_can_hydro_dam_G100000604683 | KEN | Oldorko hydroelectric plant_ -- cancelled - inferred 4 y | GW | TWh | daynite | no
en_pc_bioenergy_w86402221-220_KEN | KEN | bioenergy | e_w86402221-220_KEN | 2026 | 0.045 | 0.288 | 4016.25 | 152.1 | 8.64 |  | 50 |  | ele | en_pc_bioenergy_w86402221-220_KEN | KEN | Aggregated Plant -- pre-construction | GW | TWh | daynite | yes
en_pc_geothermal_G100000700004 | KEN | geothermal | e_w457973270-400_KEN | 2025 | 0.07 | 1 | 4105.5 | 128.7 | 2.475 |  | 50 |  | ele | en_pc_geothermal_G100000700004 | KEN | Akiira One geothermal power plant_1 -- pre-construction | GW | TWh | daynite | no
en_pc_geothermal_G100000700005 | KEN | geothermal | e_w457973270-400_KEN | 2025 | 0.07 | 1 | 4105.5 | 128.7 | 2.475 |  | 50 |  | ele | en_pc_geothermal_G100000700005 | KEN | Akiira One geothermal power plant_2 -- pre-construction | GW | TWh | daynite | no
en_pc_geothermal_G100000700016 | KEN | geothermal | e_KE4-220_KEN | 2028 | 0.1 | 1 | 4105.5 | 128.7 | 2.475 |  | 50 |  | ele | en_pc_geothermal_G100000700016 | KEN | Baringo-Silali geothermal power plant_Silali -- pre-construction | GW | TWh | daynite | no
en_pc_geothermal_G100000700175 | KEN | geothermal | e_w457973270-400_KEN | 2025 | 0.06 | 1 | 4105.5 | 128.7 | 2.475 |  | 50 |  | ele | en_pc_geothermal_G100000700175 | KEN | Menengai 2 geothermal power plant_-- -- pre-construction | GW | TWh | daynite | no
en_pc_geothermal_G100000700266 | KEN | geothermal | e_w457973270-400_KEN | 2025 | 0.05 | 1 | 4819.5 | 152.1 | 2.7 |  | 50 |  | ele | en_pc_geothermal_G100000700266 | KEN | Sosian Highland geothermal power plant_1 -- pre-construction | GW | TWh | daynite | no
en_pc_geothermal_G100000700273 | KEN | geothermal | e_w569997185-400_KEN | 2027 | 0.05 | 1 | 4819.5 | 152.1 | 2.7 |  | 50 |  | ele | en_pc_geothermal_G100000700273 | KEN | Suswa geothermal power plant_1 -- pre-construction | GW | TWh | daynite | no
en_pc_geothermal_G100000700274 | KEN | geothermal | e_w569997185-400_KEN | 2030 | 0.1 | 1 | 4105.5 | 128.7 | 2.475 |  | 50 |  | ele | en_pc_geothermal_G100000700274 | KEN | Suswa geothermal power plant_2 -- pre-construction | GW | TWh | daynite | no
en_pc_geothermal_G100000700275 | KEN | geothermal | e_w569997185-400_KEN | 2030 | 0.1 | 1 | 4105.5 | 128.7 | 2.475 |  | 50 |  | ele | en_pc_geothermal_G100000700275 | KEN | Suswa geothermal power plant_3 -- pre-construction | GW | TWh | daynite | no
en_pc_geothermal_G100000700389 | KEN | geothermal | e_w457973270-400_KEN | 2025 | 0.08 | 1 | 4105.5 | 128.7 | 2.475 |  | 50 |  | ele | en_pc_geothermal_G100000700389 | KEN | Olkaria 7 geothermal power plant_-- -- pre-construction | GW | TWh | daynite | no
en_pc_geothermal_G100001005204 | KEN | geothermal | e_w846713577-220_KEN | 2027 | 0.035 | 1 | 4819.5 | 152.1 | 2.7 |  | 50 |  | ele | en_pc_geothermal_G100001005204 | KEN | Longonot geothermal power plant_1 -- pre-construction | GW | TWh | daynite | no
en_pc_geothermal_G100001005320 | KEN | geothermal | e_w669510376-220_KEN | 2025 | 0.1 | 1 | 4105.5 | 128.7 | 2.475 |  | 50 |  | ele | en_pc_geothermal_G100001005320 | KEN | EcoCloud-G42 Mega Data Center geothermal power plant_-- -- pre-construction | GW | TWh | daynite | no
en_pc_geothermal_G100001031146 | KEN | geothermal | e_w457973270-220_KEN | 2025 | 0.067 | 1 | 4105.5 | 128.7 | 2.475 |  | 50 |  | ele | en_pc_geothermal_G100001031146 | KEN | Wellhead geothermal power plant_-- -- pre-construction | GW | TWh | daynite | no
en_pc_geothermal_G100001048463 | KEN | geothermal | e_KE1-220_KEN | 2025 | 0.1 | 1 | 4105.5 | 128.7 | 2.475 |  | 50 |  | ele | en_pc_geothermal_G100001048463 | KEN | Paka geothermal power plant_-- -- pre-construction | GW | TWh | daynite | no
en_pc_geothermal_G100001048464 | KEN | geothermal | e_KE4-220_KEN | 2025 | 0.1 | 1 | 4105.5 | 128.7 | 2.475 |  | 50 |  | ele | en_pc_geothermal_G100001048464 | KEN | Korosi geothermal power plant_-- -- pre-construction | GW | TWh | daynite | no
en_pc_geothermal_G100001048465 | KEN | geothermal | e_w846713577-220_KEN | 2025 | 0.105 | 1 | 4105.5 | 128.7 | 2.475 |  | 50 |  | ele | en_pc_geothermal_G100001048465 | KEN | Longonot geothermal power plant_2 -- pre-construction | GW | TWh | daynite | no
en_pc_geothermal_G100001048468 | KEN | geothermal | e_w579310367-220_KEN | 2025 | 0.07 | 1 | 4105.5 | 128.7 | 2.475 |  | 50 |  | ele | en_pc_geothermal_G100001048468 | KEN | BVC geothermal power plant_1 -- pre-construction | GW | TWh | daynite | no
en_pc_hydro_dam_G100000604426 | KEN | hydro | e_w669520367-220_KEN | 2031 | 1 | 1 | 2125 | 45 | 1.8 |  | 100 |  | ele | en_pc_hydro_dam_G100000604426 | KEN | High Grand Falls hydroelectric plant_ -- pre-construction | GW | TWh | daynite | no
en_pc_hydro_ror_G100001030410 | KEN | hydro | e_KE6-220_KEN | 2025 | 0.09 | 1 | 2150.5 | 54.45 | 2.475 |  | 100 |  | ele | en_pc_hydro_ror_G100001030410 | KEN | Karura hydroelectric plant_ -- pre-construction | GW | TWh | daynite | no
en_pc_nuclear_G100000501009 | KEN | nuclear | e_KE15-220_KEN | 2034 | 1 | 1 | 5525 | 135 | 3.6 |  | 50 |  | ele | en_pc_nuclear_G100000501009 | KEN | Tana River nuclear power plant_1 -- pre-construction | GW | TWh | daynite | no
en_pc_nuclear_G100001017765 | KEN | nuclear | e_KE15-220_KEN | 2035 | 1 | 1 | 5525 | 135 | 3.6 |  | 50 |  | ele | en_pc_nuclear_G100001017765 | KEN | Tana River nuclear power plant_2 -- pre-construction | GW | TWh | daynite | no
en_pc_nuclear_G100001055122 | KEN | nuclear | e_KE15-220_KEN | 2035 | 1 | 1 | 5525 | 135 | 3.6 |  | 50 |  | ele | en_pc_nuclear_G100001055122 | KEN | Tana River nuclear power plant_3 -- pre-construction | GW | TWh | daynite | no
en_pc_nuclear_G100001055123 | KEN | nuclear | e_KE15-220_KEN | 2035 | 1 | 1 | 5525 | 135 | 3.6 |  | 50 |  | ele | en_pc_nuclear_G100001055123 | KEN | Tana River nuclear power plant_4 -- pre-construction | GW | TWh | daynite | no
en_pc_solar_pv_007 | KEN | solar | elc_spv_KEN_007 | 2026 | 0.0425 | 1 | 1032.75 | 17.55 | 0 |  | 30 | 0.23007 | ele | en_pc_solar_pv_007 | KEN | Aggregated Plant -- pre-construction | GW | TWh | annual | yes
en_pc_solar_pv_012 | KEN | solar | elc_spv_KEN_012 | 2025 | 0.04 | 1 | 1032.75 | 17.55 | 0 |  | 30 | 0.23351 | ele | en_pc_solar_pv_012 | KEN | Aggregated Plant -- pre-construction | GW | TWh | annual | yes
en_pc_windon_wind_003 | KEN | windon | elc_won_KEN_003 | 2028 | 0.05 | 1 | 1836 | 46.8 | 0 |  | 30 | 0.46619 | ele | en_pc_windon_wind_003 | KEN | Aggregated Plant -- pre-construction | GW | TWh | annual | yes
en_pc_windon_wind_003 | KEN | windon | elc_won_KEN_003 | 2030 | 0.04 | 1 | 1836 | 46.8 | 0 |  | 30 | 0.46619 | ele | en_pc_windon_wind_008 | KEN | Aggregated Plant -- pre-construction | GW | TWh | annual | yes
en_pc_windon_wind_008 | KEN | windon | elc_won_KEN_008 | 2025 | 0.08 | 1 | 1564 | 39.6 | 0 |  | 30 | 0.33056 | ele | en_pc_windon_wind_020 | KEN | Aggregated Plant -- pre-construction | GW | TWh | annual | yes
en_pc_windon_wind_020 | KEN | windon | elc_won_KEN_020 | 2025 | 0.06 | 1 | 1564 | 39.6 | 0 |  | 30 | 0.096003 | ele | en_pc_windon_wind_022 | KEN | Aggregated Plant -- pre-construction | GW | TWh | annual | yes
en_pc_windon_wind_022 | KEN | windon | elc_won_KEN_022 | 2026 | 0.05 | 1 | 1836 | 46.8 | 0 |  | 30 | 0.09875

## existing_stock
~fi_t | [12 empty] | ~fi_process
process | region | comm-in | comm-out | year | ncap_pasti | efficiency | ncap_cost | ncap_fom | act_cost | ncap_chpr | ncap_tlife | ncap_af~fx | set | process | region | description | capacity_unit | activity_unit | timeslicelevel | vintage
ep_bioenergy_KE2-220_KEN-CHP | KEN | bioenergy | e_KE2-220_KEN,HET | 1971 | 0.0013 | 0.1728 | 4016.25 | 152.1 | 8.64 | 0.8 | 84 |  | CHP | ep_bioenergy_KE2-220_KEN-CHP | KEN | Aggregated Plant -- operating -- CHP (captive) | GW | TWh | daynite | yes
ep_bioenergy_KE2-220_KEN-CHP | KEN | bioenergy | e_KE2-220_KEN,HET | 1972 | 0.0013 | 0.1728 | 4016.25 | 152.1 | 8.64 | 0.8 | 83 |  | ele | ep_bioenergy_KE2-220_KEN__irena | KEN | Aggregated Plant -- operating | GW | TWh | daynite | yes
ep_bioenergy_KE2-220_KEN-CHP | KEN | bioenergy | e_KE2-220_KEN,HET | 1975 | 0.0031 | 0.1728 | 4016.25 | 152.1 | 8.64 | 0.8 | 80 |  | CHP | ep_bioenergy_KE3-220_KEN-CHP | KEN | Aggregated Plant -- construction -- CHP (captive) | GW | TWh | daynite | yes
ep_bioenergy_KE2-220_KEN-CHP | KEN | bioenergy | e_KE2-220_KEN,HET | 1978 | 0.0025 | 0.1728 | 4016.25 | 152.1 | 8.64 | 0.8 | 77 |  | ele | ep_bioenergy_w1115312336-220_KEN__irena | KEN | Aggregated Plant -- operating | GW | TWh | daynite | yes
ep_bioenergy_KE2-220_KEN-CHP | KEN | bioenergy | e_KE2-220_KEN,HET | 1995 | 0.007 | 0.1836 | 4016.25 | 152.1 | 8.64 | 0.8 | 60 |  | ele | ep_bioenergy_w86402221-220_KEN__irena | KEN | Aggregated Plant -- operating | GW | TWh | daynite | yes
ep_bioenergy_KE2-220_KEN-CHP | KEN | bioenergy | e_KE2-220_KEN,HET | 1996 | 0.0025 | 0.1836 | 4016.25 | 152.1 | 8.64 | 0.8 | 59 |  | ele | ep_geothermal_G100000700172 | KEN | Menengai 1 geothermal power plant_3 -- construction | GW | TWh | daynite | no
ep_bioenergy_KE2-220_KEN-CHP | KEN | bioenergy | e_KE2-220_KEN,HET | 2015 | 0.034 | 0.216 | 4016.25 | 152.1 | 8.64 | 0.8 | 50 |  | ele | ep_geothermal_G100000700173 | KEN | Menengai 1 geothermal power plant_2 -- construction | GW | TWh | daynite | no
ep_bioenergy_KE2-220_KEN__irena | KEN | bioenergy | e_KE2-220_KEN | 2022 | 0.020467 | 0.2304 | 4016.25 | 152.1 | 8.64 |  | 50 |  | ele | ep_geothermal_G100000700174 | KEN | Menengai 1 geothermal power plant_1 -- operating | GW | TWh | daynite | no
ep_bioenergy_KE3-220_KEN-CHP | KEN | bioenergy | e_KE3-220_KEN,HET | 2028 | 0.01 | 0.2304 | 4016.25 | 152.1 | 8.64 | 0.8 | 50 |  | ele | ep_geothermal_G100000700210 | KEN | Olkaria 1 geothermal power plant_4 -- operating | GW | TWh | daynite | no
ep_bioenergy_w1115312336-220_KEN__irena | KEN | bioenergy | e_w1115312336-220_KEN | 2022 | 0.01161 | 0.2304 | 4016.25 | 152.1 | 8.64 |  | 50 |  | ele | ep_geothermal_G100000700211 | KEN | Olkaria 1 geothermal power plant_5 -- operating | GW | TWh | daynite | no
ep_bioenergy_w86402221-220_KEN__irena | KEN | bioenergy | e_w86402221-220_KEN | 2022 | 0.014927 | 0.2304 | 4016.25 | 152.1 | 8.64 |  | 50 |  | ele | ep_geothermal_G100000700212 | KEN | Olkaria 1 geothermal power plant_6 -- operating | GW | TWh | daynite | no
ep_geothermal_G100000700172 | KEN | geothermal | e_w457973270-400_KEN | 2025 | 0.035 | 1 | 4819.5 | 152.1 | 2.7 |  | 50 |  | ele | ep_geothermal_G100000700213 | KEN | Olkaria 2 geothermal power plant_1 -- operating | GW | TWh | daynite | no
ep_geothermal_G100000700173 | KEN | geothermal | e_w457973270-400_KEN | 2025 | 0.035 | 1 | 4819.5 | 152.1 | 2.7 |  | 50 |  | ele | ep_geothermal_G100000700214 | KEN | Olkaria 2 geothermal power plant_2 -- operating | GW | TWh | daynite | no
ep_geothermal_G100000700174 | KEN | geothermal | e_w457973270-400_KEN | 2023 | 0.035 | 1 | 4819.5 | 152.1 | 2.7 |  | 50 |  | ele | ep_geothermal_G100000700215 | KEN | Olkaria 2 geothermal power plant_3 -- operating | GW | TWh | daynite | no
ep_geothermal_G100000700210 | KEN | geothermal | e_KE8-220_KEN | 2015 | 0.07 | 1 | 4105.5 | 128.7 | 2.475 |  | 50 |  | ele | ep_geothermal_G100000700216 | KEN | Olkaria 3 geothermal power plant_1 -- operating | GW | TWh | daynite | no
ep_geothermal_G100000700211 | KEN | geothermal | e_KE8-220_KEN | 2015 | 0.07 | 1 | 4105.5 | 128.7 | 2.475 |  | 50 |  | ele | ep_geothermal_G100000700217 | KEN | Olkaria 3 geothermal power plant_2 -- operating | GW | TWh | daynite | no
ep_geothermal_G100000700212 | KEN | geothermal | e_KE8-220_KEN | 2022 | 0.083 | 1 | 4105.5 | 128.7 | 2.475 |  | 50 |  | ele | ep_geothermal_G100000700218 | KEN | Olkaria 4 geothermal power plant_1 -- operating | GW | TWh | daynite | no
ep_geothermal_G100000700213 | KEN | geothermal | e_w457973270-400_KEN | 2003 | 0.035 | 1 | 4819.5 | 152.1 | 2.7 |  | 52 |  | ele | ep_geothermal_G100000700219 | KEN | Olkaria 4 geothermal power plant_2 -- operating | GW | TWh | daynite | no
ep_geothermal_G100000700214 | KEN | geothermal | e_w457973270-400_KEN | 2003 | 0.035 | 1 | 4819.5 | 152.1 | 2.7 |  | 52 |  | ele | ep_geothermal_G100000700220 | KEN | Olkaria 5 geothermal power plant_1 -- operating | GW | TWh | daynite | no
ep_geothermal_G100000700215 | KEN | geothermal | e_w457973270-400_KEN | 2010 | 0.035 | 1 | 4819.5 | 152.1 | 2.7 |  | 50 |  | ele | ep_geothermal_G100000700221 | KEN | Olkaria 5 geothermal power plant_2 -- operating | GW | TWh | daynite | no
ep_geothermal_G100000700216 | KEN | geothermal | e_KE7-220_KEN | 2000 | 0.059 | 1 | 4105.5 | 128.7 | 2.475 |  | 55 |  | ele | ep_geothermal_G100000700381 | KEN | Olkaria 1 geothermal power plant_1 -- operating | GW | TWh | daynite | no
ep_geothermal_G100000700217 | KEN | geothermal | e_KE7-220_KEN | 2009 | 0.036 | 1 | 4819.5 | 152.1 | 2.7 |  | 50 |  | ele | ep_geothermal_G100000700382 | KEN | Olkaria 1 geothermal power plant_2 -- operating | GW | TWh | daynite | no
ep_geothermal_G100000700218 | KEN | geothermal | e_w669510376-220_KEN | 2014 | 0.07 | 1 | 4105.5 | 128.7 | 2.475 |  | 50 |  | ele | ep_geothermal_G100000700383 | KEN | Olkaria 1 geothermal power plant_3 -- operating | GW | TWh | daynite | no
ep_geothermal_G100000700219 | KEN | geothermal | e_w669510376-220_KEN | 2014 | 0.07 | 1 | 4105.5 | 128.7 | 2.475 |  | 50 |  | ele | ep_geothermal_G100000700384 | KEN | Olkaria 1 geothermal power plant_1RP -- construction | GW | TWh | daynite | no
ep_geothermal_G100000700220 | KEN | geothermal | e_w669510376-220_KEN | 2019 | 0.082 | 1 | 4105.5 | 128.7 | 2.475 |  | 50 |  | ele | ep_geothermal_G100000700385 | KEN | Olkaria 1 geothermal power plant_2RP -- construction | GW | TWh | daynite | no
ep_geothermal_G100000700221 | KEN | geothermal | e_w669510376-220_KEN | 2019 | 0.082 | 1 | 4105.5 | 128.7 | 2.475 |  | 50 |  | ele | ep_geothermal_G100000700386 | KEN | Olkaria 1 geothermal power plant_3RP -- construction | GW | TWh | daynite | no
ep_geothermal_G100000700381 | KEN | geothermal | e_KE8-220_KEN | 1981 | 0.015 | 1 | 4819.5 | 152.1 | 2.7 |  | 42 |  | ele | ep_geothermal_G100000700387 | KEN | Olkaria 3 geothermal power plant_3 -- operating | GW | TWh | daynite | no
ep_geothermal_G100000700382 | KEN | geothermal | e_KE8-220_KEN | 1982 | 0.015 | 1 | 4819.5 | 152.1 | 2.7 |  | 41 |  | ele | ep_geothermal_G100000700388 | KEN | Olkaria 3 geothermal power plant_4 -- operating | GW | TWh | daynite | no
ep_geothermal_G100000700383 | KEN | geothermal | e_KE8-220_KEN | 1985 | 0.015 | 1 | 4819.5 | 152.1 | 2.7 |  | 38 |  | ele | ep_geothermal_G100001031148 | KEN | OrPower 22 geothermal power plant_-- -- construction | GW | TWh | daynite | no
ep_geothermal_G100000700384 | KEN | geothermal | e_KE8-220_KEN | 2026 | 0.021 | 1 | 4819.5 | 152.1 | 2.7 |  | 50 |  | ele | ep_geothermal_KE8-220_KEN__irena | KEN | Aggregated Plant - IRENA Gap - KE8-220_Missing Geothermal Capacity -- operating | GW | TWh | daynite | yes
ep_geothermal_G100000700385 | KEN | geothermal | e_KE8-220_KEN | 2026 | 0.021 | 1 | 4819.5 | 152.1 | 2.7 |  | 50 |  | ele | ep_geothermal_w457973270-400_KEN | KEN | Aggregated Plant -- operating | GW | TWh | daynite | yes
ep_geothermal_G100000700386 | KEN | geothermal | e_KE8-220_KEN | 2026 | 0.021 | 1 | 4819.5 | 152.1 | 2.7 |  | 50 |  | ele | ep_geothermal_w457973270-400_KEN__irena | KEN | Aggregated Plant - IRENA Gap - way/457973270-400_Missing Geothermal Capacity -- operating | GW | TWh | daynite | yes
ep_geothermal_G100000700387 | KEN | geothermal | e_KE7-220_KEN | 2014 | 0.026 | 1 | 4819.5 | 152.1 | 2.7 |  | 50 |  | ele | ep_geothermal_w569997185-400_KEN__irena | KEN | Aggregated Plant - IRENA Gap - way/569997185-400_Missing Geothermal Capacity -- operating | GW | TWh | daynite | yes
ep_geothermal_G100000700388 | KEN | geothermal | e_KE7-220_KEN | 2016 | 0.026 | 1 | 4819.5 | 152.1 | 2.7 |  | 50 |  | ele | ep_geothermal_w669510376-220_KEN__irena | KEN | Aggregated Plant - IRENA Gap - way/669510376-220_Missing Geothermal Capacity -- operating | GW | TWh | daynite | yes
ep_geothermal_G100001031148 | KEN | geothermal | e_w457973270-400_KEN | 2026 | 0.035 | 1 | 4819.5 | 152.1 | 2.7 |  | 50 |  | ele | ep_hydro_KE6-220_KEN__irena | KEN | Aggregated Plant - IRENA Gap - KE6-220_Missing Hydro Capacity -- operating | GW | TWh | daynite | yes
ep_geothermal_KE8-220_KEN__irena | KEN | geothermal | e_KE8-220_KEN | 2022 | 0.015071 | 1 | 4819.5 | 152.1 | 2.7 |  | 50 |  | ele | ep_hydro_dam_G100000602362 | KEN | Kamburu hydroelectric plant_ -- operating | GW | TWh | daynite | no
ep_geothermal_w457973270-400_KEN | KEN | geothermal | e_w457973270-400_KEN | 2012 | 0.0025 | 1 | 4819.5 | 152.1 | 2.7 |  | 50 |  | ele | ep_hydro_dam_G100000602363 | KEN | Kiambere hydroelectric plant_ -- operating | GW | TWh | daynite | no
ep_geothermal_w457973270-400_KEN__irena | KEN | geothermal | e_w457973270-400_KEN | 2022 | 0.076105 | 1 | 4105.5 | 128.7 | 2.475 |  | 50 |  | ele | ep_hydro_dam_G100000602365 | KEN | Turkwel hydroelectric plant_ -- operating | GW | TWh | daynite | no
ep_geothermal_w569997185-400_KEN__irena | KEN | geothermal | e_w569997185-400_KEN | 2022 | 0.013659 | 1 | 4819.5 | 152.1 | 2.7 |  | 50 |  | ele | ep_hydro_dam_G100001027320 | KEN | Kindaruma hydroelectric plant_ -- operating | GW | TWh | daynite | no
ep_geothermal_w669510376-220_KEN__irena | KEN | geothermal | e_w669510376-220_KEN | 2022 | 0.018395 | 1 | 4819.5 | 152.1 | 2.7 |  | 50 |  | ele | ep_hydro_ror_G100000602360 | KEN | Gitaru hydroelectric plant_ -- operating | GW | TWh | daynite | no
ep_hydro_KE6-220_KEN__irena | KEN | hydro | e_KE6-220_KEN | 2022 | 0.025341 | 0.33123 |  |  |  |  | 33 |  | ele | ep_hydro_ror_G100001027321 | KEN | Sondu Miriu hydroelectric plant_ -- operating | GW | TWh | daynite | no
ep_hydro_dam_G100000602362 | KEN | hydro | e_w220540545-220_KEN | 1974 | 0.094 | 1 | 2443.75 | 49.5 | 1.98 |  | 100 |  | ele | ep_hydro_ror_G100001030409 | KEN | Arror Multipurpose Dam hydroelectric plant_ -- construction | GW | TWh | daynite | no
ep_hydro_dam_G100000602363 | KEN | hydro | e_w669520367-220_KEN | 1988 | 0.168 | 1 | 2443.75 | 49.5 | 1.98 |  | 100 |  | ele | ep_hydro_w1115312336-220_KEN__irena | KEN | Aggregated Plant - IRENA Gap - way/1115312336-220_Missing Hydro Capacity -- operating | GW | TWh | daynite | yes
ep_hydro_dam_G100000602365 | KEN | hydro | e_w579310367-220_KEN | 1991 | 0.103 | 1 | 2443.75 | 49.5 | 1.98 |  | 100 |  | ele | ep_hydro_w669520367-220_KEN__irena | KEN | Aggregated Plant - IRENA Gap - way/669520367-220_Missing Hydro Capacity -- operating | GW | TWh | daynite | yes
ep_hydro_dam_G100001027320 | KEN | hydro | e_KE6-220_KEN | 2013 | 0.072 | 1 | 2443.75 | 49.5 | 1.98 |  | 100 |  | CHP | ep_oil_internal_combustion_G100000411364-CHP | KEN | Thika Power Plant_1 -- operating -- CHP | GW | TWh | daynite | no
ep_hydro_ror_G100000602360 | KEN | hydro | e_KE6-220_KEN | 1978 | 0.225 | 1 | 2150.5 | 54.45 | 2.475 |  | 100 |  | CHP | ep_oil_internal_combustion_G100000411365-CHP | KEN | Rabai power station_1-5 -- operating -- CHP | GW | TWh | daynite | no
ep_hydro_ror_G100001027321 | KEN | hydro | e_w1115312336-220_KEN | 2008 | 0.06 | 1 | 2150.5 | 54.45 | 2.475 |  | 100 |  | ele | ep_oil_internal_combustion_G100000411366 | KEN | Muhoroni power station_1 -- operating | GW | TWh | daynite | no
ep_hydro_ror_G100001030409 | KEN | hydro | e_KE4-220_KEN | 2028 | 0.06 | 1 | 2150.5 | 54.45 | 2.475 |  | 100 |  | ele | ep_oil_internal_combustion_G100000411367 | KEN | Kipevu III power station_3 -- operating | GW | TWh | daynite | no
ep_hydro_w1115312336-220_KEN__irena | KEN | hydro | e_w1115312336-220_KEN | 2022 | 0.011787 | 0.33123 |  |  |  |  | 33 |  | ele | ep_oil_internal_combustion_G100000411369 | KEN | Kipevu I power station_1 -- operating | GW | TWh | daynite | no
ep_hydro_w669520367-220_KEN__irena | KEN | hydro | e_w669520367-220_KEN | 2022 | 0.099203 | 0.33123 |  |  |  |  | 33 |  | ele | ep_oil_internal_combustion_G100000411370 | KEN | Iberafrica power station_1 -- operating | GW | TWh | daynite | no
ep_oil_internal_combustion_G100000411364-CHP | KEN | oil | e_KE9-220_KEN,HET | 2013 | 0.087 | 0.252 | 977.5 | 39.6 | 6.435 | 0.8 | 21 |  | ele | ep_oil_internal_combustion_G100000411371 | KEN | Athi Triumph power station_1-10 -- operating | GW | TWh | daynite | no
ep_oil_internal_combustion_G100000411365-CHP | KEN | oil | e_w953567827-220_KEN,HET | 2009 | 0.085 | 0.2448 | 977.5 | 39.6 | 6.435 | 0.8 | 21 |  | ele | ep_oil_internal_combustion_G100000411372 | KEN | Athi River power station_1 -- operating | GW | TWh | daynite | no
ep_oil_internal_combustion_G100000411366 | KEN | oil | e_w1115312336-220_KEN | 1987 | 0.06 | 0.2268 | 977.5 | 39.6 | 6.435 |  | 68 |  | ele | ep_solar_004__irena | KEN | Aggregated Plant -- operating | GW | TWh | annual | yes
ep_oil_internal_combustion_G100000411367 | KEN | oil | e_KE15-220_KEN | 2010 | 0.1169 | 0.2448 | 977.5 | 39.6 | 6.435 |  | 21 |  | ele | ep_solar_016__irena | KEN | Aggregated Plant -- operating | GW | TWh | annual | yes
ep_oil_internal_combustion_G100000411369 | KEN | oil | e_KE15-220_KEN | 1999 | 0.074 | 0.234 | 977.5 | 39.6 | 6.435 |  | 24 |  | ele | ep_solar_022__irena | KEN | Aggregated Plant -- operating | GW | TWh | annual | yes
ep_oil_internal_combustion_G100000411370 | KEN | oil | e_KE10-220_KEN | 2004 | 0.053 | 0.2448 | 977.5 | 39.6 | 6.435 |  | 30 |  | ele | ep_solar_pv_007 | KEN | Aggregated Plant -- construction | GW | TWh | annual | yes
ep_oil_internal_combustion_G100000411371 | KEN | oil | e_KE11-220_KEN | 2015 | 0.0832 | 0.252 | 977.5 | 39.6 | 6.435 |  | 20 |  | ele | ep_solar_pv_009 | KEN | Aggregated Plant -- operating | GW | TWh | annual | yes
ep_oil_internal_combustion_G100000411372 | KEN | oil | e_KE11-220_KEN | 2014 | 0.08 | 0.252 | 977.5 | 39.6 | 6.435 |  | 20 |  | ele | ep_solar_pv_012 | KEN | Aggregated Plant -- operating | GW | TWh | annual | yes
ep_solar_004__irena | KEN | solar | elc_spv_KEN_004 | 2022 | 0.022195 | 0.33123 |  |  |  |  | 33 | 0.23863 | ele | ep_solar_pv_012 | KEN | Aggregated Plant -- construction | GW | TWh | annual | yes
ep_solar_016__irena | KEN | solar | elc_spv_KEN_016 | 2022 | 0.019491 | 0.33123 |  |  |  |  | 33 | 0.23863 | ele | ep_solar_pv_017 | KEN | Aggregated Plant -- operating | GW | TWh | annual | yes
ep_solar_022__irena | KEN | solar | elc_spv_KEN_022 | 2022 | 0.019761 | 0.33123 |  |  |  |  | 33 | 0.23863 | ele | ep_solar_pv_023 | KEN | Aggregated Plant -- operating | GW | TWh | annual | yes
ep_solar_pv_007 | KEN | solar | elc_spv_KEN_007 | 2028 | 0.04 | 1 | 1032.75 | 17.55 | 0 |  | 30 | 0.23007 | ele | ep_solar_pv_024 | KEN | Aggregated Plant -- operating | GW | TWh | annual | yes
ep_solar_pv_009 | KEN | solar | elc_spv_KEN_009 | 2015 | 0.04 | 1 | 1032.75 | 17.55 | 0 |  | 40 | 0.25369 | ele | ep_windon_wind_003 | KEN | Aggregated Plant -- operating | GW | TWh | annual | yes
ep_solar_pv_009 | KEN | solar | elc_spv_KEN_009 | 2021 | 0.04 | 1 | 1032.75 | 17.55 | 0 |  | 34 | 0.25369 | ele | ep_windon_wind_013 | KEN | Aggregated Plant -- operating | GW | TWh | annual | yes
ep_solar_pv_009 | KEN | solar | elc_spv_KEN_009 | 2022 | 0.04 | 1 | 1032.75 | 17.55 | 0 |  | 33 | 0.25369 | ele | ep_windon_wind_022 | KEN | Aggregated Plant -- operating | GW | TWh | annual | yes
ep_solar_pv_012 | KEN | solar | elc_spv_KEN_012 | 2021 | 0.011 | 1 | 1032.75 | 17.55 | 0 |  | 34 | 0.23351 | ele | ep_windon_wind_G100000900043 | KEN | Lake Turkana wind farm_2 -- operating | GW | TWh | annual | no
ep_solar_pv_012 | KEN | solar | elc_spv_KEN_012 | 2028 | 0.04 | 1 | 1032.75 | 17.55 | 0 |  | 30 | 0.23351 | ele | ep_windon_wind_G100000900108 | KEN | Bubisa wind farm_-- -- construction | GW | TWh | annual | no
ep_solar_pv_017 | KEN | solar | elc_spv_KEN_017 | 2022 | 0.04 | 1 | 1032.75 | 17.55 | 0 |  | 33 | 0.22878 | PRE | ep_het_disposal | KEN | HET free disposal (Phase 1 feasibility bridge) | GW | TWh | daynite | no
ep_solar_pv_023 | KEN | solar | elc_spv_KEN_023 | 2018 | 0.054 | 1 | 879.75 | 14.85 | 0 |  | 37 | 0.23576
ep_solar_pv_024 | KEN | solar | elc_spv_KEN_024 | 2022 | 0.032 | 1 | 1032.75 | 17.55 | 0 |  | 33 | 0.24198
ep_windon_wind_003 | KEN | windon | elc_won_KEN_003 | 2021 | 0.036 | 1 | 1836 | 46.8 | 0 |  | 34 | 0.33112
ep_windon_wind_013 | KEN | windon | elc_won_KEN_013 | 2019 | 0.05 | 1 | 1836 | 46.8 | 0 |  | 36 | 0.49859
ep_windon_wind_022 | KEN | windon | elc_won_KEN_022 | 2013 | 0.014 | 1 | 1836 | 46.8 | 0 |  | 42 | 0.09875
ep_windon_wind_022 | KEN | windon | elc_won_KEN_022 | 2015 | 0.0115 | 1 | 1836 | 46.8 | 0 |  | 40 | 0.09875
ep_windon_wind_022 | KEN | windon | elc_won_KEN_022 | 2021 | 0.161 | 1 | 1667.0559 | 42.328 | 0 |  | 34 | 0.09875
ep_windon_wind_G100000900043 | KEN | windon | elc_won_KEN_013 | 2019 | 0.26 | 1 | 1564 | 39.6 | 0 |  | 36 | 0.49859
ep_windon_wind_G100000900108 | KEN | windon | elc_won_KEN_011 | 2028 | 0.3 | 1 | 1564 | 39.6 | 0 |  | 30 | 0.33786
ep_het_disposal | KEN | HET |  | 2020 | 1000000 | [5 empty] | 200