## ScenMap
[5 empty] | demand | co2price
~ScenMap |  |  |  | ~ScenG
Oname | Name | Desc | Ldesc | Scen | sg_demand | sg_co2price | priority | scen | case_no | demand | co2price
vs~0001 | base·$000 |  |  | base·$000 | base | $000 | 5 | base·$000 | 1 | base | 0
vs~0002 | base·$100 |  |  | base·$100 | base | $100 | 5 | base·$100 | 2 | base | 100
vs~0003 | base·$200 |  |  | base·$200 | base | $200 | 5 | base·$200 | 3 | base | 200
vs~0004 | base·$300 |  |  | base·$300 | base | $300 | 5 | base·$300 | 4 | base | 300
vs~0005 | high·$000 |  |  | high·$000 | high | $000 | 5 | high·$000 | 5 | high | 0
vs~0006 | high·$100 |  |  | high·$100 | high | $100 | 5 | high·$100 | 6 | high | 100
vs~0007 | high·$200 |  |  | high·$200 | high | $200 | 5 | high·$200 | 7 | high | 200
vs~0008 | high·$300 |  |  | high·$300 | high | $300 | 5 | high·$300 | 8 | high | 300

## geolocation
~geolocation |  |  | ~geolocation
region | lat | lng | region | lat | lng
p_IT127-380_ITA | 41.025 | 15.6654 | ITA-e_IT127-380_ITA | 41.025 | 15.6654
p_IT131-380_ITA | 40.6062 | 8.571 | ITA-e_IT131-380_ITA | 40.6062 | 8.571
p_IT19-380_ITA | 46.0151 | 13.1336 | ITA-e_IT19-380_ITA | 46.0151 | 13.1336
p_w108020416-380_ITA | 39.9898 | 16.0278 | ITA-e_w108020416-380_ITA | 39.9898 | 16.0278
p_w110138220-220_ITA | 38.1875 | 15.2828 | ITA-e_w110138220-220_ITA | 38.1875 | 15.2828
p_w1158716725_ITA | 41.4298 | 12.807 | ITA-e_w1158716725_ITA | 41.4298 | 12.807
p_w1317893096-220_ITA | 37.1255 | 15.172 | ITA-e_w1317893096-220_ITA | 37.1255 | 15.172
p_w132702940-220_ITA | 40.9489 | 14.2788 | ITA-e_w132702940-220_ITA | 40.9489 | 14.2788
p_w203225567_ITA | 40.8411 | 8.3065 | ITA-e_w203225567_ITA | 40.8411 | 8.3065
p_w57736553-220_ITA | 37.968 | 13.7318 | ITA-e_w57736553-220_ITA | 37.968 | 13.7318
p_w59153311-380_ITA | 45.4011 | 12.1143 | ITA-e_w59153311-380_ITA | 45.4011 | 12.1143
p_w61712456-220_ITA | 42.5568 | 12.6876 | ITA-e_w61712456-220_ITA | 42.5568 | 12.6876
p_w74677138-380_ITA | 45.613 | 9.171 | ITA-e_w74677138-380_ITA | 45.613 | 9.171
p_w81931074-380_ITA | 44.2733 | 12.0938 | ITA-e_w81931074-380_ITA | 44.2733 | 12.0938
p_w82759380-380_ITA | 42.165 | 11.7997 | ITA-e_w82759380-380_ITA | 42.165 | 11.7997
p_w99694910-380_ITA | 44.4627 | 7.7893 | ITA-e_w99694910-380_ITA | 44.4627 | 7.7893
p_IT60-400_ITA | 45.603 | 7.4316 | ITA-e_IT60-400_ITA | 45.603 | 7.4316
p_w103386958_ITA | 40.1641 | 18.1308 | ITA-e_w103386958_ITA | 40.1641 | 18.1308
p_w136762727_ITA | 40.652 | 8.7139 | ITA-e_w136762727_ITA | 40.652 | 8.7139
p_w136789074_ITA | 43.0519 | 10.6945 | ITA-e_w136789074_ITA | 43.0519 | 10.6945
p_w577074555_ITA | 42.3949 | 14.1251 | ITA-e_w577074555_ITA | 42.3949 | 14.1251
rez_spv_ITA_001 | 45.7923 | 8.6768 | ITA-elc_spv_ITA_001 | 45.7923 | 8.6768
rez_spv_ITA_002 | 45.139 | 8.4583 | ITA-elc_spv_ITA_002 | 45.139 | 8.4583
rez_spv_ITA_003 | 43.99 | 7.961 | ITA-elc_spv_ITA_003 | 43.99 | 7.961
rez_spv_ITA_004 | 44.8276 | 7.602 | ITA-elc_spv_ITA_004 | 44.8276 | 7.602
rez_spv_ITA_005 | 46.6879 | 10.3887 | ITA-elc_spv_ITA_005 | 46.6879 | 10.3887
rez_spv_ITA_006 | 45.7941 | 9.4733 | ITA-elc_spv_ITA_006 | 45.7941 | 9.4733
rez_spv_ITA_007 | 45.1289 | 10.1611 | ITA-elc_spv_ITA_007 | 45.1289 | 10.1611
rez_spv_ITA_008 | 42.975 | 10.8431 | ITA-elc_spv_ITA_008 | 42.975 | 10.8431
rez_spv_ITA_009 | 43.6401 | 10.7404 | ITA-elc_spv_ITA_009 | 43.6401 | 10.7404
rez_spv_ITA_010 | 40.3956 | 8.8821 | ITA-elc_spv_ITA_010 | 40.3956 | 8.8821
rez_spv_ITA_011 | 39.0437 | 8.7077 | ITA-elc_spv_ITA_011 | 39.0437 | 8.7077
rez_spv_ITA_012 | 37.7664 | 12.8366 | ITA-elc_spv_ITA_012 | 37.7664 | 12.8366
rez_spv_ITA_013 | 37.1944 | 14.6094 | ITA-elc_spv_ITA_013 | 37.1944 | 14.6094
rez_spv_ITA_014 | 39.0249 | 16.5115 | ITA-elc_spv_ITA_014 | 39.0249 | 16.5115
rez_spv_ITA_015 | 40.3772 | 17.8534 | ITA-elc_spv_ITA_015 | 40.3772 | 17.8534
rez_spv_ITA_016 | 40.912 | 16.4365 | ITA-elc_spv_ITA_016 | 40.912 | 16.4365
rez_spv_ITA_017 | 45.948 | 13.2224 | ITA-elc_spv_ITA_017 | 45.948 | 13.2224
rez_spv_ITA_018 | 45.8235 | 12.2304 | ITA-elc_spv_ITA_018 | 45.8235 | 12.2304
rez_spv_ITA_019 | 41.7489 | 15.0001 | ITA-elc_spv_ITA_019 | 41.7489 | 15.0001
rez_spv_ITA_020 | 42.2192 | 12.265 | ITA-elc_spv_ITA_020 | 42.2192 | 12.265
rez_spv_ITA_021 | 41.3061 | 13.8263 | ITA-elc_spv_ITA_021 | 41.3061 | 13.8263
rez_spv_ITA_022 | 44.9273 | 11.6732 | ITA-elc_spv_ITA_022 | 44.9273 | 11.6732
rez_spv_ITA_023 | 43.463 | 13.0094 | ITA-elc_spv_ITA_023 | 43.463 | 13.0094
rez_spv_ITA_024 | 43.2754 | 11.7404 | ITA-elc_spv_ITA_024 | 43.2754 | 11.7404
rez_won_ITA_001 | 45.7886 | 12.576 | ITA-elc_won_ITA_001 | 45.7886 | 12.576
rez_won_ITA_002 | 42.7561 | 10.6953 | ITA-elc_won_ITA_002 | 42.7561 | 10.6953
rez_won_ITA_003 | 42.6363 | 11.6404 | ITA-elc_won_ITA_003 | 42.6363 | 11.6404
rez_won_ITA_004 | 44.4396 | 8.7077 | ITA-elc_won_ITA_004 | 44.4396 | 8.7077
rez_won_ITA_005 | 43.5415 | 10.7346 | ITA-elc_won_ITA_005 | 43.5415 | 10.7346
rez_won_ITA_006 | 43.99 | 11.7746 | ITA-elc_won_ITA_006 | 43.99 | 11.7746
rez_won_ITA_007 | 43.3133 | 12.2425 | ITA-elc_won_ITA_007 | 43.3133 | 12.2425
rez_won_ITA_008 | 43.1765 | 13.6958 | ITA-elc_won_ITA_008 | 43.1765 | 13.6958
rez_won_ITA_009 | 43.8155 | 12.8023 | ITA-elc_won_ITA_009 | 43.8155 | 12.8023
rez_won_ITA_010 | 41.7699 | 14.9005 | ITA-elc_won_ITA_010 | 41.7699 | 14.9005
rez_won_ITA_011 | 40.6392 | 16.5827 | ITA-elc_won_ITA_011 | 40.6392 | 16.5827
rez_won_ITA_012 | 40.9336 | 15.2744 | ITA-elc_won_ITA_012 | 40.9336 | 15.2744
rez_won_ITA_013 | 39.5273 | 15.85 | ITA-elc_won_ITA_013 | 39.5273 | 15.85
rez_won_ITA_014 | 41.4156 | 13.0904 | ITA-elc_won_ITA_014 | 41.4156 | 13.0904
rez_won_ITA_015 | 40.1225 | 9.0526 | ITA-elc_won_ITA_015 | 40.1225 | 9.0526
rez_won_ITA_016 | 37.3473 | 13.4104 | ITA-elc_won_ITA_016 | 37.3473 | 13.4104
rez_won_ITA_017 | 37.6549 | 14.1573 | ITA-elc_won_ITA_017 | 37.6549 | 14.1573
rez_won_ITA_018 | 38.0777 | 15.6677 | ITA-elc_won_ITA_018 | 38.0777 | 15.6677
rez_won_ITA_019 | 38.7566 | 16.1966 | ITA-elc_won_ITA_019 | 38.7566 | 16.1966
rez_wof_ITA_001 | 42.5265 | 15.5608 | ITA-elc_wof_ITA_001 | 42.5265 | 15.5608
rez_wof_ITA_002 | 43.808 | 14.3272 | ITA-elc_wof_ITA_002 | 43.808 | 14.3272
rez_wof_ITA_003 | 41.604 | 17.1306 | ITA-elc_wof_ITA_003 | 41.604 | 17.1306
rez_wof_ITA_004 | 38.8872 | 17.2897 | ITA-elc_wof_ITA_004 | 38.8872 | 17.2897
rez_wof_ITA_005 | 40.4032 | 18.49 | ITA-elc_wof_ITA_005 | 40.4032 | 18.49
rez_wof_ITA_006 | 41.1788 | 8.6415 | ITA-elc_wof_ITA_006 | 41.1788 | 8.6415
rez_wof_ITA_007 | 41.1248 | 9.8631 | ITA-elc_wof_ITA_007 | 41.1248 | 9.8631
rez_wof_ITA_008 | 41.8371 | 11.5284 | ITA-elc_wof_ITA_008 | 41.8371 | 11.5284
rez_wof_ITA_009 | 42.4117 | 10.3538 | ITA-elc_wof_ITA_009 | 42.4117 | 10.3538
rez_wof_ITA_010 | 43.3323 | 9.6702 | ITA-elc_wof_ITA_010 | 43.3323 | 9.6702
rez_wof_ITA_011 | 43.9398 | 8.5227 | ITA-elc_wof_ITA_011 | 43.9398 | 8.5227
rez_wof_ITA_012 | 40.6488 | 13.4564 | ITA-elc_wof_ITA_012 | 40.6488 | 13.4564
rez_wof_ITA_013 | 38.8589 | 15.0282 | ITA-elc_wof_ITA_013 | 38.8589 | 15.0282
rez_wof_ITA_014 | 38.3044 | 12.5393 | ITA-elc_wof_ITA_014 | 38.3044 | 12.5393
rez_wof_ITA_015 | 37.8701 | 11.1189 | ITA-elc_wof_ITA_015 | 37.8701 | 11.1189
rez_wof_ITA_016 | 39.3321 | 8.3759 | ITA-elc_wof_ITA_016 | 39.3321 | 8.3759
rez_wof_ITA_017 | 36.4429 | 14.4219 | ITA-elc_wof_ITA_017 | 36.4429 | 14.4219
rez_wof_ITA_018 | 35.6864 | 12.7418 | ITA-elc_wof_ITA_018 | 35.6864 | 12.7418
rez_wof_ITA_019 | 36.8338 | 12.4931 | ITA-elc_wof_ITA_019 | 36.8338 | 12.4931

## process_map_geo
~process_map |  |  | ~process_map |  |  | ~commodity_map
dimension | description | pset_set | pset_set | dimension | description | dimension | name | description
grid_node | p_IT127-380_ITA | p_IT127-380_ITA | p_IT127-380_ITA | admin_1 | Sud | region_com | e_IT127-380_ITA | e_IT127-380_ITA
grid_node | p_IT131-380_ITA | p_IT131-380_ITA | p_IT131-380_ITA | admin_1 | Isole | region_com | e_IT131-380_ITA | e_IT131-380_ITA
grid_node | p_IT19-380_ITA | p_IT19-380_ITA | p_IT19-380_ITA | admin_1 | Nord-Est | region_com | e_IT19-380_ITA | e_IT19-380_ITA
grid_node | p_w108020416-380_ITA | p_w108020416-380_ITA | p_w108020416-380_ITA | admin_1 | Sud | region_com | e_w108020416-380_ITA | e_w108020416-380_ITA
grid_node | p_w110138220-220_ITA | p_w110138220-220_ITA | p_w110138220-220_ITA | admin_1 | Isole | region_com | e_w110138220-220_ITA | e_w110138220-220_ITA
grid_node | p_w1158716725_ITA | p_w1158716725_ITA | p_w1158716725_ITA | admin_1 | Centro (IT) | region_com | e_w1158716725_ITA | e_w1158716725_ITA
grid_node | p_w1317893096-220_ITA | p_w1317893096-220_ITA | p_w1317893096-220_ITA | admin_1 | Isole | region_com | e_w1317893096-220_ITA | e_w1317893096-220_ITA
grid_node | p_w132702940-220_ITA | p_w132702940-220_ITA | p_w132702940-220_ITA | admin_1 | Sud | region_com | e_w132702940-220_ITA | e_w132702940-220_ITA
grid_node | p_w203225567_ITA | p_w203225567_ITA | p_w203225567_ITA | admin_1 | Isole | region_com | e_w203225567_ITA | e_w203225567_ITA
grid_node | p_w57736553-220_ITA | p_w57736553-220_ITA | p_w57736553-220_ITA | admin_1 | Isole | region_com | e_w57736553-220_ITA | e_w57736553-220_ITA
grid_node | p_w59153311-380_ITA | p_w59153311-380_ITA | p_w59153311-380_ITA | admin_1 | Nord-Est | region_com | e_w59153311-380_ITA | e_w59153311-380_ITA
grid_node | p_w61712456-220_ITA | p_w61712456-220_ITA | p_w61712456-220_ITA | admin_1 | Centro (IT) | region_com | e_w61712456-220_ITA | e_w61712456-220_ITA
grid_node | p_w74677138-380_ITA | p_w74677138-380_ITA | p_w74677138-380_ITA | admin_1 | Nord-Ovest | region_com | e_w74677138-380_ITA | e_w74677138-380_ITA
grid_node | p_w81931074-380_ITA | p_w81931074-380_ITA | p_w81931074-380_ITA | admin_1 | Nord-Est | region_com | e_w81931074-380_ITA | e_w81931074-380_ITA
grid_node | p_w82759380-380_ITA | p_w82759380-380_ITA | p_w82759380-380_ITA | admin_1 | Centro (IT) | region_com | e_w82759380-380_ITA | e_w82759380-380_ITA
grid_node | p_w99694910-380_ITA | p_w99694910-380_ITA | p_w99694910-380_ITA | admin_1 | Nord-Ovest | region_com | e_w99694910-380_ITA | e_w99694910-380_ITA
grid_node | p_IT60-400_ITA | p_IT60-400_ITA | p_IT60-400_ITA | admin_1 | Nord-Ovest | region_com | e_IT60-400_ITA | e_IT60-400_ITA
grid_node | p_w103386958_ITA | p_w103386958_ITA | p_w103386958_ITA | admin_1 | Sud | region_com | e_w103386958_ITA | e_w103386958_ITA
grid_node | p_w136762727_ITA | p_w136762727_ITA | p_w136762727_ITA | admin_1 | Isole | region_com | e_w136762727_ITA | e_w136762727_ITA
grid_node | p_w136789074_ITA | p_w136789074_ITA | p_w136789074_ITA | admin_1 | Centro (IT) | region_com | e_w136789074_ITA | e_w136789074_ITA
grid_node | p_w577074555_ITA | p_w577074555_ITA | p_w577074555_ITA | admin_1 | Sud | region_com | e_w577074555_ITA | e_w577074555_ITA
grid_node | rez_spv_ITA_001 | rez_spv_ITA_001 | rez_spv_ITA_001 | admin_1 | Nord-Ovest | region_com | elc_spv_ITA_001 | elc_spv_ITA_001
grid_node | rez_spv_ITA_002 | rez_spv_ITA_002 | rez_spv_ITA_002 | admin_1 | Nord-Ovest | region_com | elc_spv_ITA_002 | elc_spv_ITA_002
grid_node | rez_spv_ITA_003 | rez_spv_ITA_003 | rez_spv_ITA_003 | admin_1 | Nord-Ovest | region_com | elc_spv_ITA_003 | elc_spv_ITA_003
grid_node | rez_spv_ITA_004 | rez_spv_ITA_004 | rez_spv_ITA_004 | admin_1 | Nord-Ovest | region_com | elc_spv_ITA_004 | elc_spv_ITA_004
grid_node | rez_spv_ITA_005 | rez_spv_ITA_005 | rez_spv_ITA_005 | admin_1 | Schweiz/Suisse/Svizzera | region_com | elc_spv_ITA_005 | elc_spv_ITA_005
grid_node | rez_spv_ITA_006 | rez_spv_ITA_006 | rez_spv_ITA_006 | admin_1 | Nord-Ovest | region_com | elc_spv_ITA_006 | elc_spv_ITA_006
grid_node | rez_spv_ITA_007 | rez_spv_ITA_007 | rez_spv_ITA_007 | admin_1 | Nord-Ovest | region_com | elc_spv_ITA_007 | elc_spv_ITA_007
grid_node | rez_spv_ITA_008 | rez_spv_ITA_008 | rez_spv_ITA_008 | admin_1 | Centro (IT) | region_com | elc_spv_ITA_008 | elc_spv_ITA_008
grid_node | rez_spv_ITA_009 | rez_spv_ITA_009 | rez_spv_ITA_009 | admin_1 | Centro (IT) | region_com | elc_spv_ITA_009 | elc_spv_ITA_009
grid_node | rez_spv_ITA_010 | rez_spv_ITA_010 | rez_spv_ITA_010 | admin_1 | Isole | region_com | elc_spv_ITA_010 | elc_spv_ITA_010
grid_node | rez_spv_ITA_011 | rez_spv_ITA_011 | rez_spv_ITA_011 | admin_1 | Isole | region_com | elc_spv_ITA_011 | elc_spv_ITA_011
grid_node | rez_spv_ITA_012 | rez_spv_ITA_012 | rez_spv_ITA_012 | admin_1 | Isole | region_com | elc_spv_ITA_012 | elc_spv_ITA_012
grid_node | rez_spv_ITA_013 | rez_spv_ITA_013 | rez_spv_ITA_013 | admin_1 | Isole | region_com | elc_spv_ITA_013 | elc_spv_ITA_013
grid_node | rez_spv_ITA_014 | rez_spv_ITA_014 | rez_spv_ITA_014 | admin_1 | Sud | region_com | elc_spv_ITA_014 | elc_spv_ITA_014
grid_node | rez_spv_ITA_015 | rez_spv_ITA_015 | rez_spv_ITA_015 | admin_1 | Sud | region_com | elc_spv_ITA_015 | elc_spv_ITA_015
grid_node | rez_spv_ITA_016 | rez_spv_ITA_016 | rez_spv_ITA_016 | admin_1 | Sud | region_com | elc_spv_ITA_016 | elc_spv_ITA_016
grid_node | rez_spv_ITA_017 | rez_spv_ITA_017 | rez_spv_ITA_017 | admin_1 | Nord-Est | region_com | elc_spv_ITA_017 | elc_spv_ITA_017
grid_node | rez_spv_ITA_018 | rez_spv_ITA_018 | rez_spv_ITA_018 | admin_1 | Nord-Est | region_com | elc_spv_ITA_018 | elc_spv_ITA_018
grid_node | rez_spv_ITA_019 | rez_spv_ITA_019 | rez_spv_ITA_019 | admin_1 | Sud | region_com | elc_spv_ITA_019 | elc_spv_ITA_019
grid_node | rez_spv_ITA_020 | rez_spv_ITA_020 | rez_spv_ITA_020 | admin_1 | Centro (IT) | region_com | elc_spv_ITA_020 | elc_spv_ITA_020
grid_node | rez_spv_ITA_021 | rez_spv_ITA_021 | rez_spv_ITA_021 | admin_1 | Centro (IT) | region_com | elc_spv_ITA_021 | elc_spv_ITA_021
grid_node | rez_spv_ITA_022 | rez_spv_ITA_022 | rez_spv_ITA_022 | admin_1 | Nord-Est | region_com | elc_spv_ITA_022 | elc_spv_ITA_022
grid_node | rez_spv_ITA_023 | rez_spv_ITA_023 | rez_spv_ITA_023 | admin_1 | Centro (IT) | region_com | elc_spv_ITA_023 | elc_spv_ITA_023
grid_node | rez_spv_ITA_024 | rez_spv_ITA_024 | rez_spv_ITA_024 | admin_1 | Centro (IT) | region_com | elc_spv_ITA_024 | elc_spv_ITA_024
grid_node | rez_won_ITA_001 | rez_won_ITA_001 | rez_won_ITA_001 | admin_1 | Nord-Est | region_com | elc_won_ITA_001 | elc_won_ITA_001
grid_node | rez_won_ITA_002 | rez_won_ITA_002 | rez_won_ITA_002 | admin_1 | Unknown | region_com | elc_won_ITA_002 | elc_won_ITA_002
grid_node | rez_won_ITA_003 | rez_won_ITA_003 | rez_won_ITA_003 | admin_1 | Centro (IT) | region_com | elc_won_ITA_003 | elc_won_ITA_003
grid_node | rez_won_ITA_004 | rez_won_ITA_004 | rez_won_ITA_004 | admin_1 | Nord-Ovest | region_com | elc_won_ITA_004 | elc_won_ITA_004
grid_node | rez_won_ITA_005 | rez_won_ITA_005 | rez_won_ITA_005 | admin_1 | Centro (IT) | region_com | elc_won_ITA_005 | elc_won_ITA_005
grid_node | rez_won_ITA_006 | rez_won_ITA_006 | rez_won_ITA_006 | admin_1 | Nord-Est | region_com | elc_won_ITA_006 | elc_won_ITA_006
grid_node | rez_won_ITA_007 | rez_won_ITA_007 | rez_won_ITA_007 | admin_1 | Centro (IT) | region_com | elc_won_ITA_007 | elc_won_ITA_007
grid_node | rez_won_ITA_008 | rez_won_ITA_008 | rez_won_ITA_008 | admin_1 | Centro (IT) | region_com | elc_won_ITA_008 | elc_won_ITA_008
grid_node | rez_won_ITA_009 | rez_won_ITA_009 | rez_won_ITA_009 | admin_1 | Centro (IT) | region_com | elc_won_ITA_009 | elc_won_ITA_009
grid_node | rez_won_ITA_010 | rez_won_ITA_010 | rez_won_ITA_010 | admin_1 | Sud | region_com | elc_won_ITA_010 | elc_won_ITA_010
grid_node | rez_won_ITA_011 | rez_won_ITA_011 | rez_won_ITA_011 | admin_1 | Sud | region_com | elc_won_ITA_011 | elc_won_ITA_011
grid_node | rez_won_ITA_012 | rez_won_ITA_012 | rez_won_ITA_012 | admin_1 | Sud | region_com | elc_won_ITA_012 | elc_won_ITA_012
grid_node | rez_won_ITA_013 | rez_won_ITA_013 | rez_won_ITA_013 | admin_1 | Unknown | region_com | elc_won_ITA_013 | elc_won_ITA_013
grid_node | rez_won_ITA_014 | rez_won_ITA_014 | rez_won_ITA_014 | admin_1 | Centro (IT) | region_com | elc_won_ITA_014 | elc_won_ITA_014
grid_node | rez_won_ITA_015 | rez_won_ITA_015 | rez_won_ITA_015 | admin_1 | Isole | region_com | elc_won_ITA_015 | elc_won_ITA_015
grid_node | rez_won_ITA_016 | rez_won_ITA_016 | rez_won_ITA_016 | admin_1 | Isole | region_com | elc_won_ITA_016 | elc_won_ITA_016
grid_node | rez_won_ITA_017 | rez_won_ITA_017 | rez_won_ITA_017 | admin_1 | Isole | region_com | elc_won_ITA_017 | elc_won_ITA_017
grid_node | rez_won_ITA_018 | rez_won_ITA_018 | rez_won_ITA_018 | admin_1 | Sud | region_com | elc_won_ITA_018 | elc_won_ITA_018
grid_node | rez_won_ITA_019 | rez_won_ITA_019 | rez_won_ITA_019 | admin_1 | Sud | region_com | elc_won_ITA_019 | elc_won_ITA_019
grid_node | rez_wof_ITA_001 | rez_wof_ITA_001 | rez_wof_ITA_001 | admin_1 | Unknown | region_com | elc_wof_ITA_001 | elc_wof_ITA_001
grid_node | rez_wof_ITA_002 | rez_wof_ITA_002 | rez_wof_ITA_002 | admin_1 | Unknown | region_com | elc_wof_ITA_002 | elc_wof_ITA_002
grid_node | rez_wof_ITA_003 | rez_wof_ITA_003 | rez_wof_ITA_003 | admin_1 | Unknown | region_com | elc_wof_ITA_003 | elc_wof_ITA_003
grid_node | rez_wof_ITA_004 | rez_wof_ITA_004 | rez_wof_ITA_004 | admin_1 | Unknown | region_com | elc_wof_ITA_004 | elc_wof_ITA_004
grid_node | rez_wof_ITA_005 | rez_wof_ITA_005 | rez_wof_ITA_005 | admin_1 | Unknown | region_com | elc_wof_ITA_005 | elc_wof_ITA_005
grid_node | rez_wof_ITA_006 | rez_wof_ITA_006 | rez_wof_ITA_006 | admin_1 | Unknown | region_com | elc_wof_ITA_006 | elc_wof_ITA_006
grid_node | rez_wof_ITA_007 | rez_wof_ITA_007 | rez_wof_ITA_007 | admin_1 | Unknown | region_com | elc_wof_ITA_007 | elc_wof_ITA_007
grid_node | rez_wof_ITA_008 | rez_wof_ITA_008 | rez_wof_ITA_008 | admin_1 | Unknown | region_com | elc_wof_ITA_008 | elc_wof_ITA_008
grid_node | rez_wof_ITA_009 | rez_wof_ITA_009 | rez_wof_ITA_009 | admin_1 | Unknown | region_com | elc_wof_ITA_009 | elc_wof_ITA_009
grid_node | rez_wof_ITA_010 | rez_wof_ITA_010 | rez_wof_ITA_010 | admin_1 | Unknown | region_com | elc_wof_ITA_010 | elc_wof_ITA_010
grid_node | rez_wof_ITA_011 | rez_wof_ITA_011 | rez_wof_ITA_011 | admin_1 | Unknown | region_com | elc_wof_ITA_011 | elc_wof_ITA_011
grid_node | rez_wof_ITA_012 | rez_wof_ITA_012 | rez_wof_ITA_012 | admin_1 | Unknown | region_com | elc_wof_ITA_012 | elc_wof_ITA_012
grid_node | rez_wof_ITA_013 | rez_wof_ITA_013 | rez_wof_ITA_013 | admin_1 | Unknown | region_com | elc_wof_ITA_013 | elc_wof_ITA_013
grid_node | rez_wof_ITA_014 | rez_wof_ITA_014 | rez_wof_ITA_014 | admin_1 | Unknown | region_com | elc_wof_ITA_014 | elc_wof_ITA_014
grid_node | rez_wof_ITA_015 | rez_wof_ITA_015 | rez_wof_ITA_015 | admin_1 | Unknown | region_com | elc_wof_ITA_015 | elc_wof_ITA_015
grid_node | rez_wof_ITA_016 | rez_wof_ITA_016 | rez_wof_ITA_016 | admin_1 | Unknown | region_com | elc_wof_ITA_016 | elc_wof_ITA_016
grid_node | rez_wof_ITA_017 | rez_wof_ITA_017 | rez_wof_ITA_017 | admin_1 | Unknown | region_com | elc_wof_ITA_017 | elc_wof_ITA_017
grid_node | rez_wof_ITA_018 | rez_wof_ITA_018 | rez_wof_ITA_018 | admin_1 | Unknown | region_com | elc_wof_ITA_018 | elc_wof_ITA_018
grid_node | rez_wof_ITA_019 | rez_wof_ITA_019 | rez_wof_ITA_019 | admin_1 | Unknown | region_com | elc_wof_ITA_019 | elc_wof_ITA_019

## TS_Defs
~TS_Defs
Attribute | WAttribute | PSET_Set | PSET_PN | PSET_PD | PSET_CI | PSET_CO | CSET_Set | CSET_CN | CSET_CD | Unit | TS | UC_N | Name | Desc | Ldesc | show_me | discard
VAR_CAP |  | ELE,STG,IRE | -ElcAgg*,-*EV*,-g[_]* | [6 empty] | GW |  |  | Elec Capacity
VAR_NCAP |  | ELE,STG,IRE | -ElcAgg*,-*EV*,-g[_]* | [6 empty] | GW |  |  | Elec New Capacity |  |  |  |  | group_by
VAR_FOUT |  | ELE,IRE | -ElcAgg*,-*EV*,-g[_]* |  |  |  |  | ELC,ELC_???[_]???*,e[_]* |  | TWh |  |  | Elec Production |  |  |  |  | p | process
VAR_FIN |  | ELE | -ElcAgg*,-*EV*,-g[_]* |  |  |  | NRG |  |  | TWh |  |  | Elec Fuel Consumption
VAR_POUT |  | ELE,STG,IRE,-Grid |  |  | -COAL |  | NRG | -elc_roadtransport |  | TWh2GW |  |  | Power |  |  | t
VAR_POUT |  | ELE,STG,IRE,-Grid |  |  | COAL |  | NRG | -elc_roadtransport |  | TWh2GW |  |  | Power |  |  | t,p
VAR_FOUT | [7 empty] | CO2 |  | kt |  |  | CO2_emission
VAR_FOUT | [7 empty] | CO2Captured |  | ktneg |  |  | CO2_captured
Cap_New |  | ELE,STG,IRE,grid,aggregators | -ElcAgg*,-*EV* | [6 empty] | m$2020 |  | LUMPINV | Cost_Inv_lumpsum
Cost_Inv |  | ELE,STG,IRE,grid,aggregators | -ElcAgg*,-*EV* | [6 empty] | m$2020 |  |  | Cost_Investment
Cost_Dec |  | ELE,STG,IRE,grid,aggregators | -ElcAgg*,-*EV* | [6 empty] | m$2020 |  |  | Cost_Investment
Cost_Act |  | ELE,STG,IRE | -ElcAgg*,-*EV* | [6 empty] | m$2020 |  |  | Cost_Variable
Cost_Flo |  | ELE,STG,IRE | -ElcAgg*,-*EV* | [6 empty] | m$2020 |  |  | Cost_Variable
Cost_Fom |  | ELE,STG,IRE | -ElcAgg*,-*EV* | [6 empty] | m$2020 |  |  | Cost_Fixed
Val_Flo |  | ELE | [5 empty] | coal,gas,oil,bioenergy |  | m$2020 |  |  | Cost_Fuel
EQ_COMBALM | VAR_COMPRD | [5 empty] | NRG | coal,gas,oil,bioenergy |  | $/MWh |  |  | Price_Fuel |  | Prices of all NRG - native TS | ct
EQ_COMBALM | VAR_COMPRD | [6 empty] | co2net |  | 000$/t |  |  | Price_CO2
EQ_COMBALM | VAR_COMPRD | [5 empty] | NRG | e[_]*,ELC |  | $/MWh |  |  | Price_Electricity |  | Marginal value of produced electricity | t
User_conFXM | [9 empty] | m$/UCU |  |  | UC_shadowprice |  | shadow prices of all Ucs | u
VAR_NCAPR | VAR_NCAP | [8 empty] | $/MWh |  |  | LCOE |  |  | p
Reg_wobj | [9 empty] | m$2020 |  |  | SysCost_NPV |  |  | u
Reg_ACost | [9 empty] | m$2020 |  |  | SysCost_Annual |  |  | u
VAR_CAP |  | grid,aggregators | [7 empty] | GW |  |  | Grid Capacity
VAR_NCAP |  | grid,aggregators | [7 empty] | GW |  |  | Grid New Capacity
VAR_FIN |  |  | e_dem*,ev_bat*,H2Prd* |  |  |  |  | e* |  | TWh |  |  | Demand
VAR_FIN | [7 empty] | ELC_???[_]???*,e[_]* |  | TWh |  |  | ~tradeflow_exp |  | internal variable to enable grid flows visualization | p,c
VAR_FOUT | [7 empty] | ELC_???[_]???*,e[_]* |  | TWh |  |  | ~tradeflow_imp |  | internal variable to enable grid flows visualization | p,c
VAR_CAP |  |  |  |  | e[_]* | e[_]* |  |  |  | GW |  |  | ~tradeflow_cap |  | internal variable to enable grid capacity visualization | p
VAR_NCAP |  |  |  |  | e[_]* | e[_]* |  |  |  | GW |  |  | ~tradeflow_ncap |  | internal variable to enable grid new capacity visualization | p

## TS_ratios
~TS_Ratios
var_num | var_den | Name | Unit | show_me | ignore | include_null | include_dim | Ldesc
Elec Production | Elec Capacity | Capacity_factor | Twh/GW | p |  | y | p
Note on I2: Amit Kanudia: 18-04-2022 default is Yes

## Sankey
DeACT TS_Defs: Snk_attr=SANKEY Grid Flows
Attribute | PSET_Set | PSET_PN | PSET_PD | PSET_CI | PSET_CO | CSET_Set | CSET_CN | CSET_CD | Unit | TS | UC_N | Name | Desc | Ldesc | show_me | ignore | T_neg_andor | downscale_option
VAR_FOUT | CCGT,Int Comb,Gas_Oil Steam,OCGT (Peaker),Subcritical Coal,Supercritical Coal,IGCC,Bio Power,Solar Util,Wind onshore,Wind offshore,Geothermal P,Hydro Dam,Hydro RoR,Nuclear P,Nuclear SMR,Hydro pumped stg,Util Batt Stg,EV Batt,Demand,Transformers Dn,Transformers Up,Grid-220V,Grid-400V,Grid-380V,Grid-225V,Grid-330V,Grid-275V,Grid-420V,Grid-300V,Grid-500V,Grid-750V,Grid-450V,Grid-515V,Grid-525V,Grid-320V,Grid-150V,Grid-270V,Grid-350V,Grid-250V,Grid-200V,Grid-236V,Grid-600V,Aggregators,DUMMY_IMP |  |  |  |  | Elec-220V,Elec-400V,Elec-380V,Elec-225V,Elec-330V,Elec-275V,Elec-420V,Elec-300V,Elec-500V,Elec-750V,Elec-450V,Elec-515V,Elec-525V,Elec-320V,Elec-150V,Elec-270V,Elec-350V,Elec-250V,Elec-200V,Elec-236V,Elec-600V,Solar elec,Wind elec,hydrogen,ELC,buildings,industry,transport,EVs,fossil,renewable,bioenergy,nuclear |  |  | TWh |  |  | <cset>_Src_<pset> | [5 empty] | -1
VAR_FIN | CCGT,Int Comb,Gas_Oil Steam,OCGT (Peaker),Subcritical Coal,Supercritical Coal,IGCC,Bio Power,Solar Util,Wind onshore,Wind offshore,Geothermal P,Hydro Dam,Hydro RoR,Nuclear P,Nuclear SMR,Hydro pumped stg,Util Batt Stg,EV Batt,Demand,Transformers Dn,Transformers Up,Grid-220V,Grid-400V,Grid-380V,Grid-225V,Grid-330V,Grid-275V,Grid-420V,Grid-300V,Grid-500V,Grid-750V,Grid-450V,Grid-515V,Grid-525V,Grid-320V,Grid-150V,Grid-270V,Grid-350V,Grid-250V,Grid-200V,Grid-236V,Grid-600V,Aggregators,DUMMY_IMP |  |  |  |  | Elec-220V,Elec-400V,Elec-380V,Elec-225V,Elec-330V,Elec-275V,Elec-420V,Elec-300V,Elec-500V,Elec-750V,Elec-450V,Elec-515V,Elec-525V,Elec-320V,Elec-150V,Elec-270V,Elec-350V,Elec-250V,Elec-200V,Elec-236V,Elec-600V,Solar elec,Wind elec,hydrogen,ELC,buildings,industry,transport,EVs,fossil,renewable,bioenergy,nuclear |  |  | TWh |  |  | <cset>_Snk_<pset> | [5 empty] | -1
~TS_Defs: Snk_attr=SANKEY whole system
Attribute | PSET_Set | PSET_PN | PSET_PD | PSET_CI | PSET_CO | CSET_Set | CSET_CN | CSET_CD | Unit | TS | UC_N | Name | Desc | Ldesc | show_me | ignore | T_neg_andor | downscale_option
* | Fuels
VAR_FOUT |  |  |  |  | bioenergy,coal,gas,geothermal,hydro,hydrogen,nuclear,oil,solar,windon,windoff |  | bioenergy,coal,gas,geothermal,hydro,hydrogen,nuclear,oil,solar,windon,windoff |  | TWh |  |  | <gen_cname>_src_<gen_pname> | [5 empty] | -1
VAR_FIN | CCGT,Int Comb,Gas_Oil Steam,OCGT (Peaker),Subcritical Coal,Supercritical Coal,IGCC,Bio Power,Solar Util,Wind onshore,Wind offshore,Geothermal P,Hydro Dam,Hydro RoR,Nuclear P,Nuclear SMR,Hydro pumped stg,Util Batt Stg,EV Batt,Demand,Transformers Dn,Transformers Up,Grid-220V,Grid-400V,Grid-380V,Grid-225V,Grid-330V,Grid-275V,Grid-420V,Grid-300V,Grid-500V,Grid-750V,Grid-450V,Grid-515V,Grid-525V,Grid-320V,Grid-150V,Grid-270V,Grid-350V,Grid-250V,Grid-200V,Grid-236V,Grid-600V,Aggregators,DUMMY_IMP | [5 empty] | bioenergy,coal,gas,geothermal,hydro,hydrogen,nuclear,oil,solar,windon,windoff |  | TWh |  |  | <gen_cname>_snk_<pset> | [5 empty] | -1
* | Electricity
VAR_FOUT | CCGT,Int Comb,Gas_Oil Steam,OCGT (Peaker),Subcritical Coal,Supercritical Coal,IGCC,Bio Power,Solar Util,Wind onshore,Wind offshore,Geothermal P,Hydro Dam,Hydro RoR,Nuclear P,Nuclear SMR,Hydro pumped stg,Util Batt Stg,EV Batt,Demand,Transformers Dn,Transformers Up,Grid-220V,Grid-400V,Grid-380V,Grid-225V,Grid-330V,Grid-275V,Grid-420V,Grid-300V,Grid-500V,Grid-750V,Grid-450V,Grid-515V,Grid-525V,Grid-320V,Grid-150V,Grid-270V,Grid-350V,Grid-250V,Grid-200V,Grid-236V,Grid-600V,Aggregators,DUMMY_IMP |  |  |  |  | Elec-220V,Elec-400V,Elec-380V,Elec-225V,Elec-330V,Elec-275V,Elec-420V,Elec-300V,Elec-500V,Elec-750V,Elec-450V,Elec-515V,Elec-525V,Elec-320V,Elec-150V,Elec-270V,Elec-350V,Elec-250V,Elec-200V,Elec-236V,Elec-600V,Solar elec,Wind elec,hydrogen,ELC,buildings,industry,transport,EVs |  |  | TWh |  |  | <cset>_src_<pset> | [5 empty] | -1
VAR_FIN | CCGT,Int Comb,Gas_Oil Steam,OCGT (Peaker),Subcritical Coal,Supercritical Coal,IGCC,Bio Power,Solar Util,Wind onshore,Wind offshore,Geothermal P,Hydro Dam,Hydro RoR,Nuclear P,Nuclear SMR,Hydro pumped stg,Util Batt Stg,EV Batt,Demand,Transformers Dn,Transformers Up,Grid-220V,Grid-400V,Grid-380V,Grid-225V,Grid-330V,Grid-275V,Grid-420V,Grid-300V,Grid-500V,Grid-750V,Grid-450V,Grid-515V,Grid-525V,Grid-320V,Grid-150V,Grid-270V,Grid-350V,Grid-250V,Grid-200V,Grid-236V,Grid-600V,Aggregators,DUMMY_IMP |  |  |  |  | Elec-220V,Elec-400V,Elec-380V,Elec-225V,Elec-330V,Elec-275V,Elec-420V,Elec-300V,Elec-500V,Elec-750V,Elec-450V,Elec-515V,Elec-525V,Elec-320V,Elec-150V,Elec-270V,Elec-350V,Elec-250V,Elec-200V,Elec-236V,Elec-600V,Solar elec,Wind elec,hydrogen,ELC,buildings,industry,transport,EVs |  |  | TWh |  |  | <cset>_snk_<pset> | [5 empty] | -1
* | Hydrogen
VAR_FOUT |  |  |  |  | hydrogen |  | hydrogen |  | TWh |  |  | <gen_cname>_src_<gen_pname> | [5 empty] | -1
VAR_FIN |  |  |  |  | hydrogen | Elec-220V,Elec-400V,Elec-380V,Elec-225V,Elec-330V,Elec-275V,Elec-420V,Elec-300V,Elec-500V,Elec-750V,Elec-450V,Elec-515V,Elec-525V,Elec-320V,Elec-150V,Elec-270V,Elec-350V,Elec-250V,Elec-200V,Elec-236V,Elec-600V,Solar elec,Wind elec,hydrogen,ELC,buildings,industry,transport,EVs,fossil,renewable,bioenergy,nuclear |  |  | TWh |  |  | <cset>_snk_<gen_pname> | [5 empty] | -1
VAR_FIN |  |  |  | hydrogen |  |  | hydrogen |  | TWh |  |  | <gen_cname>_snk_<gen_pname> | [5 empty] | -1

## PSet_MAP
~Pset_Map
Pset | Desc | Ldesc
CCGT | CCGT
Int Comb | Int Comb
Gas_Oil Steam | Gas_Oil Steam
OCGT (Peaker) | OCGT (Peaker)
Subcritical Coal | Subcritical Coal
Supercritical Coal | Supercritical Coal
IGCC | IGCC
Bio Power | Bio Power
Solar Util | Solar Util
Wind onshore | Onshore Wind
Wind offshore | Offshore Wind
Geothermal P | Geothermal P
Hydro Dam | Hydro Dam
Hydro RoR | Hydro RoR
Nuclear P | Nuclear P
Nuclear SMR | Nuclear SMR
Hydro pumped stg | Hydro pumped stg
Util Batt Stg | Util Batt Stg
EV Batt | EV Batt
Demand | Demand
Transformers Dn | Transformers Dn
Transformers Up | Transformers Up
Grid-220V | Grid-220V
Grid-400V | Grid-400V
Grid-380V | Grid-380V
Grid-225V | Grid-225V
Grid-330V | Grid-330V
Grid-275V | Grid-275V
Grid-420V | Grid-420V
Grid-300V | Grid-300V
Grid-500V | Grid-500V
Grid-750V | Grid-750V
Grid-450V | Grid-450V
Grid-515V | Grid-515V
Grid-525V | Grid-525V
Grid-320V | Grid-320V
Grid-150V | Grid-150V
Grid-270V | Grid-270V
Grid-350V | Grid-350V
Grid-250V | Grid-250V
Grid-200V | Grid-200V
Grid-236V | Grid-236V
Grid-600V | Grid-600V
Aggregators | Aggregators
DUMMY_IMP | DUMMY_IMP

## CSET_MAP
~Cset_Map
Cset | Desc | Ldesc
Elec-220V | Elec-220V
Elec-400V | Elec-400V
Elec-380V | Elec-380V
Elec-225V | Elec-225V
Elec-330V | Elec-330V
Elec-275V | Elec-275V
Elec-420V | Elec-420V
Elec-300V | Elec-300V
Elec-500V | Elec-500V
Elec-750V | Elec-750V
Elec-450V | Elec-450V
Elec-515V | Elec-515V
Elec-525V | Elec-525V
Elec-320V | Elec-320V
Elec-150V | Elec-150V
Elec-270V | Elec-270V
Elec-350V | Elec-350V
Elec-250V | Elec-250V
Elec-200V | Elec-200V
Elec-236V | Elec-236V
Elec-600V | Elec-600V
Solar elec | Electricity
Wind elec | Electricity
hydrogen | hydrogen
ELC | Electricity
buildings | buildings
industry | industry
transport | transport
EVs | EVs
fossil | fossil
renewable | renewable
bioenergy | bioenergy
nuclear | nuclear

## CName_MAP
~CName_Map
CName | Desc | Ldesc
bioenergy | bioenergy
coal | coal
gas | gas
geothermal | geothermal
hydro | hydro
hydrogen | hydrogen
nuclear | nuclear
oil | oil
solar | solar
windon | wind onshore
windoff | wind offshore

## timeslice map
~Timeslice_Map
dimension | name | description
ts_season | S01* | S01
ts_season | S02* | S02
ts_season | S03* | S03
ts_season | S04* | S04
ts_season | S05* | S05
ts_season | S06* | S06
ts_season | S07* | S07
ts_season | S08* | S08
ts_season | S09* | S09
ts_season | S10* | S10
ts_season | S11* | S11
ts_season | S12* | S12
ts_type | S??a* | aggregated
ts_type | S??b* | type - b
ts_type | S??c* | type - c
ts_type | S??d* | type - d
ts_type | S??e* | type - e
ts_type | S??f* | type - f
ts_type | S??g* | type - g
ts_type | S??h* | type - h
ts_type | S??i* | type - i
ts_type | S??j* | type - j
ts_type | S??k* | type - k
ts_type | S??l* | type - l
ts_type | S??m* | type - m
ts_type | S??n* | type - n
ts_type | S??o* | type - o
ts_type | S??p* | type - p

## process map
~process_map
dimension | name | description | pset_set | pset_ci | pset_co | pset_pd
old_new | * | new
old_new | ep* | old
Tech |  | CCGT | CCGT
Tech |  | Int Comb | Int Comb
Tech |  | Gas_Oil Steam | Gas_Oil Steam
Tech |  | OCGT (Peaker) | OCGT (Peaker)
Tech |  | Subcritical Coal | Subcritical Coal
Tech |  | Supercritical Coal | Supercritical Coal
Tech |  | IGCC | IGCC
Tech |  | Bio Power | Bio Power
Tech |  | Solar Util | Solar Util
Tech |  | Wind onshore | Wind onshore
Tech |  | Wind offshore | Wind offshore
Tech |  | Geothermal P | Geothermal P
Tech |  | Hydro Dam | Hydro Dam
Tech |  | Hydro RoR | Hydro RoR
Tech |  | Nuclear P | Nuclear P
Tech |  | Nuclear SMR | Nuclear SMR
Tech |  | Hydro pumped stg | Hydro pumped stg
Tech |  | Util Batt Stg | Util Batt Stg
Tech |  | EV Batt | EV Batt
Tech |  | Demand | Demand
Tech |  | Transformers Dn | Transformers Dn
Tech |  | Transformers Up | Transformers Up
Tech |  | Grid-220V | Grid-220V
Tech |  | Grid-400V | Grid-400V
Tech |  | Grid-380V | Grid-380V
Tech |  | Grid-225V | Grid-225V
Tech |  | Grid-330V | Grid-330V
Tech |  | Grid-275V | Grid-275V
Tech |  | Grid-420V | Grid-420V
Tech |  | Grid-300V | Grid-300V
Tech |  | Grid-500V | Grid-500V
Tech |  | Grid-750V | Grid-750V
Tech |  | Grid-450V | Grid-450V
Tech |  | Grid-515V | Grid-515V
Tech |  | Grid-525V | Grid-525V
Tech |  | Grid-320V | Grid-320V
Tech |  | Grid-150V | Grid-150V
Tech |  | Grid-270V | Grid-270V
Tech |  | Grid-350V | Grid-350V
Tech |  | Grid-250V | Grid-250V
Tech |  | Grid-200V | Grid-200V
Tech |  | Grid-236V | Grid-236V
Tech |  | Grid-600V | Grid-600V
Tech |  | Aggregators | Aggregators
Tech |  | DUMMY_IMP | DUMMY_IMP
Tech | *ccs* | Coal CCS |  | coal
Tech | *ccs* | Gas CCS |  | gas
Tech | *ccs-rf* | Coal CCS Retrofit |  | coal
Tech | *ccs-rf* | Gas CCS Retrofit |  | gas
Tech | ElcAgg_Solar | Solar
Tech | ElcAgg_Wind | Wind
Tech | Trd* | Trade
Sector | e_dem* | Industry and Buildings
Sector | ev_bat* | EV Batt
Sector | H2Prd* | Hydrogen
Tech_origin | * | VerveStacks
Tech_origin | ep_* | GEM_operating
Tech_origin | en_pc_* | GEM_pre-constr
Tech_origin | ep_m_* | GEM_mothballed
Tech_origin | en_a_* | GEM_announced
Tech_origin | en_can_* | GEM_cancelled
Tech_origin | en_she_* | GEM_shelved
Tech_by_fuel |  | bioenergy |  | bioenergy
Tech_by_fuel |  | coal |  | coal
Tech_by_fuel |  | gas |  | gas
Tech_by_fuel |  | hydro |  | hydro
Tech_by_fuel |  | nuclear |  | nuclear
Tech_by_fuel |  | oil |  | oil
Tech_by_fuel |  | solar |  | solar
Tech_by_fuel |  | windoff |  | windoff
Tech_by_fuel |  | windon |  | windon

## commodity map
~commodity_map
dimension | name | description | cset_set | cset_cd | c_set_andor | c_pos_andor | c_neg_andor

## ATS
~ATS_final
Tech_by_fuel | Year | Unit | val | scen | varbl | model | region
coal | 2000 | TWh | 26.28 | History | Elec Production | EMBER | ITA
gas | 2000 | TWh | 101.36 | History | Elec Production | EMBER | ITA
hydro | 2000 | TWh | 44.2 | History | Elec Production | EMBER | ITA
nuclear | 2000 | TWh | 0 | History | Elec Production | EMBER | ITA
oil | 2000 | TWh | 91.43 | History | Elec Production | EMBER | ITA
coal | 2001 | TWh | 31.73 | History | Elec Production | EMBER | ITA
gas | 2001 | TWh | 104.19 | History | Elec Production | EMBER | ITA
hydro | 2001 | TWh | 46.81 | History | Elec Production | EMBER | ITA
nuclear | 2001 | TWh | 0 | History | Elec Production | EMBER | ITA
oil | 2001 | TWh | 81.63 | History | Elec Production | EMBER | ITA
coal | 2002 | TWh | 35.45 | History | Elec Production | EMBER | ITA
gas | 2002 | TWh | 99.41 | History | Elec Production | EMBER | ITA
hydro | 2002 | TWh | 39.52 | History | Elec Production | EMBER | ITA
nuclear | 2002 | TWh | 0 | History | Elec Production | EMBER | ITA
oil | 2002 | TWh | 94.36 | History | Elec Production | EMBER | ITA
coal | 2003 | TWh | 38.81 | History | Elec Production | EMBER | ITA
gas | 2003 | TWh | 117.3 | History | Elec Production | EMBER | ITA
hydro | 2003 | TWh | 36.67 | History | Elec Production | EMBER | ITA
nuclear | 2003 | TWh | 0 | History | Elec Production | EMBER | ITA
oil | 2003 | TWh | 83.3 | History | Elec Production | EMBER | ITA
coal | 2004 | TWh | 45.52 | History | Elec Production | EMBER | ITA
gas | 2004 | TWh | 129.84 | History | Elec Production | EMBER | ITA
hydro | 2004 | TWh | 42.34 | History | Elec Production | EMBER | ITA
nuclear | 2004 | TWh | 0 | History | Elec Production | EMBER | ITA
oil | 2004 | TWh | 64.48 | History | Elec Production | EMBER | ITA
coal | 2005 | TWh | 43.61 | History | Elec Production | EMBER | ITA
gas | 2005 | TWh | 149.33 | History | Elec Production | EMBER | ITA
hydro | 2005 | TWh | 36.07 | History | Elec Production | EMBER | ITA
nuclear | 2005 | TWh | 0 | History | Elec Production | EMBER | ITA
oil | 2005 | TWh | 53.26 | History | Elec Production | EMBER | ITA
coal | 2006 | TWh | 44.21 | History | Elec Production | EMBER | ITA
gas | 2006 | TWh | 158.14 | History | Elec Production | EMBER | ITA
hydro | 2006 | TWh | 36.99 | History | Elec Production | EMBER | ITA
nuclear | 2006 | TWh | 0 | History | Elec Production | EMBER | ITA
oil | 2006 | TWh | 52.62 | History | Elec Production | EMBER | ITA
coal | 2007 | TWh | 44.11 | History | Elec Production | EMBER | ITA
gas | 2007 | TWh | 172.71 | History | Elec Production | EMBER | ITA
hydro | 2007 | TWh | 32.82 | History | Elec Production | EMBER | ITA
nuclear | 2007 | TWh | 0 | History | Elec Production | EMBER | ITA
oil | 2007 | TWh | 41.63 | History | Elec Production | EMBER | ITA
coal | 2008 | TWh | 43.07 | History | Elec Production | EMBER | ITA
gas | 2008 | TWh | 172.77 | History | Elec Production | EMBER | ITA
hydro | 2008 | TWh | 41.62 | History | Elec Production | EMBER | ITA
nuclear | 2008 | TWh | 0 | History | Elec Production | EMBER | ITA
oil | 2008 | TWh | 37.57 | History | Elec Production | EMBER | ITA
coal | 2009 | TWh | 39.74 | History | Elec Production | EMBER | ITA
gas | 2009 | TWh | 147.36 | History | Elec Production | EMBER | ITA
hydro | 2009 | TWh | 49.14 | History | Elec Production | EMBER | ITA
nuclear | 2009 | TWh | 0 | History | Elec Production | EMBER | ITA
oil | 2009 | TWh | 30 | History | Elec Production | EMBER | ITA
coal | 2010 | TWh | 39.73 | History | Elec Production | EMBER | ITA
gas | 2010 | TWh | 152.81 | History | Elec Production | EMBER | ITA
hydro | 2010 | TWh | 51.12 | History | Elec Production | EMBER | ITA
nuclear | 2010 | TWh | 0 | History | Elec Production | EMBER | ITA
oil | 2010 | TWh | 27.12 | History | Elec Production | EMBER | ITA
coal | 2011 | TWh | 44.73 | History | Elec Production | EMBER | ITA
gas | 2011 | TWh | 144.6 | History | Elec Production | EMBER | ITA
hydro | 2011 | TWh | 45.82 | History | Elec Production | EMBER | ITA
nuclear | 2011 | TWh | 0 | History | Elec Production | EMBER | ITA
oil | 2011 | TWh | 26.09 | History | Elec Production | EMBER | ITA
coal | 2012 | TWh | 49.14 | History | Elec Production | EMBER | ITA
gas | 2012 | TWh | 129.14 | History | Elec Production | EMBER | ITA
hydro | 2012 | TWh | 41.87 | History | Elec Production | EMBER | ITA
nuclear | 2012 | TWh | 0 | History | Elec Production | EMBER | ITA
oil | 2012 | TWh | 24.75 | History | Elec Production | EMBER | ITA
coal | 2013 | TWh | 45.1 | History | Elec Production | EMBER | ITA
gas | 2013 | TWh | 108.91 | History | Elec Production | EMBER | ITA
hydro | 2013 | TWh | 52.77 | History | Elec Production | EMBER | ITA
nuclear | 2013 | TWh | 0 | History | Elec Production | EMBER | ITA
oil | 2013 | TWh | 20.01 | History | Elec Production | EMBER | ITA
coal | 2014 | TWh | 43.45 | History | Elec Production | EMBER | ITA
gas | 2014 | TWh | 93.66 | History | Elec Production | EMBER | ITA
hydro | 2014 | TWh | 58.55 | History | Elec Production | EMBER | ITA
nuclear | 2014 | TWh | 0 | History | Elec Production | EMBER | ITA
oil | 2014 | TWh | 18.74 | History | Elec Production | EMBER | ITA
coal | 2015 | TWh | 43.2 | History | Elec Production | EMBER | ITA
gas | 2015 | TWh | 110.88 | History | Elec Production | EMBER | ITA
hydro | 2015 | TWh | 45.54 | History | Elec Production | EMBER | ITA
nuclear | 2015 | TWh | 0 | History | Elec Production | EMBER | ITA
oil | 2015 | TWh | 16.73 | History | Elec Production | EMBER | ITA
coal | 2016 | TWh | 35.61 | History | Elec Production | EMBER | ITA
gas | 2016 | TWh | 126.17 | History | Elec Production | EMBER | ITA
hydro | 2016 | TWh | 42.43 | History | Elec Production | EMBER | ITA
nuclear | 2016 | TWh | 0 | History | Elec Production | EMBER | ITA
oil | 2016 | TWh | 16.16 | History | Elec Production | EMBER | ITA
coal | 2017 | TWh | 32.63 | History | Elec Production | EMBER | ITA
gas | 2017 | TWh | 140.36 | History | Elec Production | EMBER | ITA
hydro | 2017 | TWh | 36.2 | History | Elec Production | EMBER | ITA
nuclear | 2017 | TWh | 0 | History | Elec Production | EMBER | ITA
oil | 2017 | TWh | 15.21 | History | Elec Production | EMBER | ITA
coal | 2018 | TWh | 28.47 | History | Elec Production | EMBER | ITA
gas | 2018 | TWh | 128.56 | History | Elec Production | EMBER | ITA
hydro | 2018 | TWh | 48.79 | History | Elec Production | EMBER | ITA
nuclear | 2018 | TWh | 0 | History | Elec Production | EMBER | ITA
oil | 2018 | TWh | 14.62 | History | Elec Production | EMBER | ITA
coal | 2019 | TWh | 18.84 | History | Elec Production | EMBER | ITA
gas | 2019 | TWh | 141.7 | History | Elec Production | EMBER | ITA
hydro | 2019 | TWh | 46.32 | History | Elec Production | EMBER | ITA
nuclear | 2019 | TWh | 0 | History | Elec Production | EMBER | ITA
oil | 2019 | TWh | 13.62 | History | Elec Production | EMBER | ITA
coal | 2020 | TWh | 13.38 | History | Elec Production | EMBER | ITA
gas | 2020 | TWh | 133.7 | History | Elec Production | EMBER | ITA
hydro | 2020 | TWh | 47.55 | History | Elec Production | EMBER | ITA
nuclear | 2020 | TWh | 0 | History | Elec Production | EMBER | ITA
oil | 2020 | TWh | 12.83 | History | Elec Production | EMBER | ITA
coal | 2021 | TWh | 14.02 | History | Elec Production | EMBER | ITA
gas | 2021 | TWh | 144.01 | History | Elec Production | EMBER | ITA
hydro | 2021 | TWh | 45.39 | History | Elec Production | EMBER | ITA
nuclear | 2021 | TWh | 0 | History | Elec Production | EMBER | ITA
oil | 2021 | TWh | 11.13 | History | Elec Production | EMBER | ITA
coal | 2022 | TWh | 22.61 | History | Elec Production | EMBER | ITA
gas | 2022 | TWh | 141.47 | History | Elec Production | EMBER | ITA
hydro | 2022 | TWh | 28.4 | History | Elec Production | EMBER | ITA
nuclear | 2022 | TWh | 0 | History | Elec Production | EMBER | ITA
oil | 2022 | TWh | 15.63 | History | Elec Production | EMBER | ITA
coal | 2023 | TWh | 13.9 | History | Elec Production | EMBER | ITA
gas | 2023 | TWh | 118.34 | History | Elec Production | EMBER | ITA
hydro | 2023 | TWh | 37.94 | History | Elec Production | EMBER | ITA
nuclear | 2023 | TWh | 0 | History | Elec Production | EMBER | ITA
oil | 2023 | TWh | 15.54 | History | Elec Production | EMBER | ITA
coal | 2000 | GW | 8.67 | History | Elec Capacity | EMBER | ITA
gas | 2000 | GW | 53.35 | History | Elec Capacity | EMBER | ITA
hydro | 2000 | GW | 16.39 | History | Elec Capacity | EMBER | ITA
nuclear | 2000 | GW |  | History | Elec Capacity | EMBER | ITA
oil | 2000 | GW | 1.26 | History | Elec Capacity | EMBER | ITA
coal | 2001 | GW | 8.6 | History | Elec Capacity | EMBER | ITA
gas | 2001 | GW | 53.57 | History | Elec Capacity | EMBER | ITA
hydro | 2001 | GW | 16.46 | History | Elec Capacity | EMBER | ITA
nuclear | 2001 | GW |  | History | Elec Capacity | EMBER | ITA
oil | 2001 | GW | 1.36 | History | Elec Capacity | EMBER | ITA
coal | 2002 | GW | 8.6 | History | Elec Capacity | EMBER | ITA
gas | 2002 | GW | 53.54 | History | Elec Capacity | EMBER | ITA
hydro | 2002 | GW | 16.56 | History | Elec Capacity | EMBER | ITA
nuclear | 2002 | GW |  | History | Elec Capacity | EMBER | ITA
oil | 2002 | GW | 1.36 | History | Elec Capacity | EMBER | ITA
coal | 2003 | GW | 8.6 | History | Elec Capacity | EMBER | ITA
gas | 2003 | GW | 54.78 | History | Elec Capacity | EMBER | ITA
hydro | 2003 | GW | 16.7 | History | Elec Capacity | EMBER | ITA
nuclear | 2003 | GW |  | History | Elec Capacity | EMBER | ITA
oil | 2003 | GW | 1.36 | History | Elec Capacity | EMBER | ITA
coal | 2004 | GW | 8.35 | History | Elec Capacity | EMBER | ITA
gas | 2004 | GW | 57.62 | History | Elec Capacity | EMBER | ITA
hydro | 2004 | GW | 16.79 | History | Elec Capacity | EMBER | ITA
nuclear | 2004 | GW |  | History | Elec Capacity | EMBER | ITA
oil | 2004 | GW | 1.36 | History | Elec Capacity | EMBER | ITA
coal | 2005 | GW | 8.7 | History | Elec Capacity | EMBER | ITA
gas | 2005 | GW | 60.79 | History | Elec Capacity | EMBER | ITA
hydro | 2005 | GW | 17.04 | History | Elec Capacity | EMBER | ITA
nuclear | 2005 | GW |  | History | Elec Capacity | EMBER | ITA
oil | 2005 | GW | 1.44 | History | Elec Capacity | EMBER | ITA
coal | 2006 | GW | 8.7 | History | Elec Capacity | EMBER | ITA
gas | 2006 | GW | 64.31 | History | Elec Capacity | EMBER | ITA
hydro | 2006 | GW | 17.11 | History | Elec Capacity | EMBER | ITA
nuclear | 2006 | GW |  | History | Elec Capacity | EMBER | ITA
oil | 2006 | GW | 1.44 | History | Elec Capacity | EMBER | ITA
coal | 2007 | GW | 8.7 | History | Elec Capacity | EMBER | ITA
gas | 2007 | GW | 67.46 | History | Elec Capacity | EMBER | ITA
hydro | 2007 | GW | 17.16 | History | Elec Capacity | EMBER | ITA
nuclear | 2007 | GW |  | History | Elec Capacity | EMBER | ITA
oil | 2007 | GW | 1.44 | History | Elec Capacity | EMBER | ITA
coal | 2008 | GW | 8.06 | History | Elec Capacity | EMBER | ITA
gas | 2008 | GW | 70.95 | History | Elec Capacity | EMBER | ITA
hydro | 2008 | GW | 17.32 | History | Elec Capacity | EMBER | ITA
nuclear | 2008 | GW |  | History | Elec Capacity | EMBER | ITA
oil | 2008 | GW | 1.44 | History | Elec Capacity | EMBER | ITA
coal | 2009 | GW | 8.72 | History | Elec Capacity | EMBER | ITA
gas | 2009 | GW | 71.14 | History | Elec Capacity | EMBER | ITA
hydro | 2009 | GW | 17.41 | History | Elec Capacity | EMBER | ITA
nuclear | 2009 | GW |  | History | Elec Capacity | EMBER | ITA
oil | 2009 | GW | 1.44 | History | Elec Capacity | EMBER | ITA
coal | 2010 | GW | 9.97 | History | Elec Capacity | EMBER | ITA
gas | 2010 | GW | 72.46 | History | Elec Capacity | EMBER | ITA
hydro | 2010 | GW | 17.56 | History | Elec Capacity | EMBER | ITA
nuclear | 2010 | GW |  | History | Elec Capacity | EMBER | ITA
oil | 2010 | GW | 1.44 | History | Elec Capacity | EMBER | ITA
coal | 2011 | GW | 9.97 | History | Elec Capacity | EMBER | ITA
gas | 2011 | GW | 73.33 | History | Elec Capacity | EMBER | ITA
hydro | 2011 | GW | 17.78 | History | Elec Capacity | EMBER | ITA
nuclear | 2011 | GW |  | History | Elec Capacity | EMBER | ITA
oil | 2011 | GW | 1.44 | History | Elec Capacity | EMBER | ITA
coal | 2012 | GW | 9.97 | History | Elec Capacity | EMBER | ITA
gas | 2012 | GW | 73.22 | History | Elec Capacity | EMBER | ITA
hydro | 2012 | GW | 17.92 | History | Elec Capacity | EMBER | ITA
nuclear | 2012 | GW |  | History | Elec Capacity | EMBER | ITA
oil | 2012 | GW | 1.44 | History | Elec Capacity | EMBER | ITA
coal | 2013 | GW | 9.97 | History | Elec Capacity | EMBER | ITA
gas | 2013 | GW | 70.95 | History | Elec Capacity | EMBER | ITA
hydro | 2013 | GW | 18.05 | History | Elec Capacity | EMBER | ITA
nuclear | 2013 | GW |  | History | Elec Capacity | EMBER | ITA
oil | 2013 | GW | 1.44 | History | Elec Capacity | EMBER | ITA
coal | 2014 | GW | 9.83 | History | Elec Capacity | EMBER | ITA
gas | 2014 | GW | 67.48 | History | Elec Capacity | EMBER | ITA
hydro | 2014 | GW | 18.12 | History | Elec Capacity | EMBER | ITA
nuclear | 2014 | GW |  | History | Elec Capacity | EMBER | ITA
oil | 2014 | GW | 1.44 | History | Elec Capacity | EMBER | ITA
coal | 2015 | GW | 9.69 | History | Elec Capacity | EMBER | ITA
gas | 2015 | GW | 61.81 | History | Elec Capacity | EMBER | ITA
hydro | 2015 | GW | 18.24 | History | Elec Capacity | EMBER | ITA
nuclear | 2015 | GW |  | History | Elec Capacity | EMBER | ITA
oil | 2015 | GW | 1.44 | History | Elec Capacity | EMBER | ITA
coal | 2016 | GW | 8.71 | History | Elec Capacity | EMBER | ITA
gas | 2016 | GW | 58.22 | History | Elec Capacity | EMBER | ITA
hydro | 2016 | GW | 18.32 | History | Elec Capacity | EMBER | ITA
nuclear | 2016 | GW |  | History | Elec Capacity | EMBER | ITA
oil | 2016 | GW | 1.44 | History | Elec Capacity | EMBER | ITA
coal | 2017 | GW | 8.55 | History | Elec Capacity | EMBER | ITA
gas | 2017 | GW | 57.4 | History | Elec Capacity | EMBER | ITA
hydro | 2017 | GW | 18.49 | History | Elec Capacity | EMBER | ITA
nuclear | 2017 | GW |  | History | Elec Capacity | EMBER | ITA
oil | 2017 | GW | 1.44 | History | Elec Capacity | EMBER | ITA
coal | 2018 | GW | 8.55 | History | Elec Capacity | EMBER | ITA
gas | 2018 | GW | 57.35 | History | Elec Capacity | EMBER | ITA
hydro | 2018 | GW | 18.56 | History | Elec Capacity | EMBER | ITA
nuclear | 2018 | GW |  | History | Elec Capacity | EMBER | ITA
oil | 2018 | GW | 1.44 | History | Elec Capacity | EMBER | ITA
coal | 2019 | GW | 8.55 | History | Elec Capacity | EMBER | ITA
gas | 2019 | GW | 57.41 | History | Elec Capacity | EMBER | ITA
hydro | 2019 | GW | 18.6 | History | Elec Capacity | EMBER | ITA
nuclear | 2019 | GW |  | History | Elec Capacity | EMBER | ITA
oil | 2019 | GW | 1.44 | History | Elec Capacity | EMBER | ITA
coal | 2020 | GW | 7.74 | History | Elec Capacity | EMBER | ITA
gas | 2020 | GW | 56.24 | History | Elec Capacity | EMBER | ITA
hydro | 2020 | GW | 18.75 | History | Elec Capacity | EMBER | ITA
nuclear | 2020 | GW |  | History | Elec Capacity | EMBER | ITA
oil | 2020 | GW | 1.44 | History | Elec Capacity | EMBER | ITA
coal | 2021 | GW | 6.81 | History | Elec Capacity | EMBER | ITA
gas | 2021 | GW | 55.63 | History | Elec Capacity | EMBER | ITA
hydro | 2021 | GW | 18.81 | History | Elec Capacity | EMBER | ITA
nuclear | 2021 | GW |  | History | Elec Capacity | EMBER | ITA
oil | 2021 | GW | 1.44 | History | Elec Capacity | EMBER | ITA
coal | 2022 | GW | 6.81 | History | Elec Capacity | EMBER | ITA
gas | 2022 | GW | 56.32 | History | Elec Capacity | EMBER | ITA
hydro | 2022 | GW | 18.93 | History | Elec Capacity | EMBER | ITA
nuclear | 2022 | GW |  | History | Elec Capacity | EMBER | ITA
oil | 2022 | GW | 1.44 | History | Elec Capacity | EMBER | ITA
coal | 2023 | GW | 6.17 | History | Elec Capacity | EMBER | ITA
gas | 2023 | GW | 57.28 | History | Elec Capacity | EMBER | ITA
hydro | 2023 | GW | 18.85 | History | Elec Capacity | EMBER | ITA
nuclear | 2023 | GW |  | History | Elec Capacity | EMBER | ITA
oil | 2023 | GW | 1.44 | History | Elec Capacity | EMBER | ITA
bioenergy | 2000 | mtCO2 | 0.3 | History | CO2_emission | EMBER | ITA
coal | 2000 | mtCO2 | 24.64 | History | CO2_emission | EMBER | ITA
gas | 2000 | mtCO2 | 49.08 | History | CO2_emission | EMBER | ITA
hydro | 2000 | mtCO2 | 1.05 | History | CO2_emission | EMBER | ITA
nuclear | 2000 | mtCO2 | 0 | History | CO2_emission | EMBER | ITA
oil | 2000 | mtCO2 | 60.16 | History | CO2_emission | EMBER | ITA
bioenergy | 2000 | mtCO2 | 0.18 | History | CO2_emission | EMBER | ITA
solar | 2000 | mtCO2 | 0 | History | CO2_emission | IRENA | ITA
windon | 2000 | mtCO2 | 0.01 | History | CO2_emission | IRENA | ITA
bioenergy | 2001 | mtCO2 | 0.4 | History | CO2_emission | EMBER | ITA
coal | 2001 | mtCO2 | 29.74 | History | CO2_emission | EMBER | ITA
gas | 2001 | mtCO2 | 50.45 | History | CO2_emission | EMBER | ITA
hydro | 2001 | mtCO2 | 1.11 | History | CO2_emission | EMBER | ITA
nuclear | 2001 | mtCO2 | 0 | History | CO2_emission | EMBER | ITA
oil | 2001 | mtCO2 | 53.71 | History | CO2_emission | EMBER | ITA
bioenergy | 2001 | mtCO2 | 0.17 | History | CO2_emission | EMBER | ITA
solar | 2001 | mtCO2 | 0 | History | CO2_emission | IRENA | ITA
windon | 2001 | mtCO2 | 0.01 | History | CO2_emission | IRENA | ITA
bioenergy | 2002 | mtCO2 | 0.59 | History | CO2_emission | EMBER | ITA
coal | 2002 | mtCO2 | 33.22 | History | CO2_emission | EMBER | ITA
gas | 2002 | mtCO2 | 48.13 | History | CO2_emission | EMBER | ITA
hydro | 2002 | mtCO2 | 0.94 | History | CO2_emission | EMBER | ITA
nuclear | 2002 | mtCO2 | 0 | History | CO2_emission | EMBER | ITA
oil | 2002 | mtCO2 | 62.09 | History | CO2_emission | EMBER | ITA
bioenergy | 2002 | mtCO2 | 0.18 | History | CO2_emission | EMBER | ITA
solar | 2002 | mtCO2 | 0 | History | CO2_emission | IRENA | ITA
windon | 2002 | mtCO2 | 0.02 | History | CO2_emission | IRENA | ITA
bioenergy | 2003 | mtCO2 | 0.73 | History | CO2_emission | EMBER | ITA
coal | 2003 | mtCO2 | 36.37 | History | CO2_emission | EMBER | ITA
gas | 2003 | mtCO2 | 56.79 | History | CO2_emission | EMBER | ITA
hydro | 2003 | mtCO2 | 0.87 | History | CO2_emission | EMBER | ITA
nuclear | 2003 | mtCO2 | 0 | History | CO2_emission | EMBER | ITA
oil | 2003 | mtCO2 | 54.81 | History | CO2_emission | EMBER | ITA
bioenergy | 2003 | mtCO2 | 0.2 | History | CO2_emission | EMBER | ITA
solar | 2003 | mtCO2 | 0 | History | CO2_emission | IRENA | ITA
windon | 2003 | mtCO2 | 0.02 | History | CO2_emission | IRENA | ITA
bioenergy | 2004 | mtCO2 | 0.91 | History | CO2_emission | EMBER | ITA
coal | 2004 | mtCO2 | 42.65 | History | CO2_emission | EMBER | ITA
gas | 2004 | mtCO2 | 62.86 | History | CO2_emission | EMBER | ITA
hydro | 2004 | mtCO2 | 1.01 | History | CO2_emission | EMBER | ITA
nuclear | 2004 | mtCO2 | 0 | History | CO2_emission | EMBER | ITA
oil | 2004 | mtCO2 | 42.43 | History | CO2_emission | EMBER | ITA
bioenergy | 2004 | mtCO2 | 0.2 | History | CO2_emission | EMBER | ITA
solar | 2004 | mtCO2 | 0 | History | CO2_emission | IRENA | ITA
windon | 2004 | mtCO2 | 0.02 | History | CO2_emission | IRENA | ITA
bioenergy | 2005 | mtCO2 | 1.01 | History | CO2_emission | EMBER | ITA
coal | 2005 | mtCO2 | 40.86 | History | CO2_emission | EMBER | ITA
gas | 2005 | mtCO2 | 72.3 | History | CO2_emission | EMBER | ITA
hydro | 2005 | mtCO2 | 0.86 | History | CO2_emission | EMBER | ITA
nuclear | 2005 | mtCO2 | 0 | History | CO2_emission | EMBER | ITA
oil | 2005 | mtCO2 | 35.05 | History | CO2_emission | EMBER | ITA
bioenergy | 2005 | mtCO2 | 0.2 | History | CO2_emission | EMBER | ITA
solar | 2005 | mtCO2 | 0 | History | CO2_emission | IRENA | ITA
windon | 2005 | mtCO2 | 0.03 | History | CO2_emission | IRENA | ITA
bioenergy | 2006 | mtCO2 | 1.1 | History | CO2_emission | EMBER | ITA
coal | 2006 | mtCO2 | 41.45 | History | CO2_emission | EMBER | ITA
gas | 2006 | mtCO2 | 76.57 | History | CO2_emission | EMBER | ITA
hydro | 2006 | mtCO2 | 0.88 | History | CO2_emission | EMBER | ITA
nuclear | 2006 | mtCO2 | 0 | History | CO2_emission | EMBER | ITA
oil | 2006 | mtCO2 | 34.62 | History | CO2_emission | EMBER | ITA
bioenergy | 2006 | mtCO2 | 0.21 | History | CO2_emission | EMBER | ITA
solar | 2006 | mtCO2 | 0 | History | CO2_emission | IRENA | ITA
windon | 2006 | mtCO2 | 0.04 | History | CO2_emission | IRENA | ITA
bioenergy | 2007 | mtCO2 | 1.14 | History | CO2_emission | EMBER | ITA
coal | 2007 | mtCO2 | 41.35 | History | CO2_emission | EMBER | ITA
gas | 2007 | mtCO2 | 83.62 | History | CO2_emission | EMBER | ITA
hydro | 2007 | mtCO2 | 0.78 | History | CO2_emission | EMBER | ITA
nuclear | 2007 | mtCO2 | 0 | History | CO2_emission | EMBER | ITA
oil | 2007 | mtCO2 | 27.39 | History | CO2_emission | EMBER | ITA
bioenergy | 2007 | mtCO2 | 0.21 | History | CO2_emission | EMBER | ITA
solar | 2007 | mtCO2 | 0 | History | CO2_emission | IRENA | ITA
windon | 2007 | mtCO2 | 0.05 | History | CO2_emission | IRENA | ITA
bioenergy | 2008 | mtCO2 | 1.29 | History | CO2_emission | EMBER | ITA
coal | 2008 | mtCO2 | 40.34 | History | CO2_emission | EMBER | ITA
gas | 2008 | mtCO2 | 83.65 | History | CO2_emission | EMBER | ITA
hydro | 2008 | mtCO2 | 0.99 | History | CO2_emission | EMBER | ITA
nuclear | 2008 | mtCO2 | 0 | History | CO2_emission | EMBER | ITA
oil | 2008 | mtCO2 | 24.72 | History | CO2_emission | EMBER | ITA
bioenergy | 2008 | mtCO2 | 0.21 | History | CO2_emission | EMBER | ITA
solar | 2008 | mtCO2 | 0.01 | History | CO2_emission | IRENA | ITA
windon | 2008 | mtCO2 | 0.06 | History | CO2_emission | IRENA | ITA
bioenergy | 2009 | mtCO2 | 1.63 | History | CO2_emission | EMBER | ITA
coal | 2009 | mtCO2 | 37.12 | History | CO2_emission | EMBER | ITA
gas | 2009 | mtCO2 | 71.35 | History | CO2_emission | EMBER | ITA
hydro | 2009 | mtCO2 | 1.17 | History | CO2_emission | EMBER | ITA
nuclear | 2009 | mtCO2 | 0 | History | CO2_emission | EMBER | ITA
oil | 2009 | mtCO2 | 19.74 | History | CO2_emission | EMBER | ITA
bioenergy | 2009 | mtCO2 | 0.2 | History | CO2_emission | EMBER | ITA
solar | 2009 | mtCO2 | 0.03 | History | CO2_emission | IRENA | ITA
windon | 2009 | mtCO2 | 0.08 | History | CO2_emission | IRENA | ITA
bioenergy | 2010 | mtCO2 | 2.04 | History | CO2_emission | EMBER | ITA
coal | 2010 | mtCO2 | 36.94 | History | CO2_emission | EMBER | ITA
gas | 2010 | mtCO2 | 73.99 | History | CO2_emission | EMBER | ITA
hydro | 2010 | mtCO2 | 1.21 | History | CO2_emission | EMBER | ITA
nuclear | 2010 | mtCO2 | 0 | History | CO2_emission | EMBER | ITA
oil | 2010 | mtCO2 | 17.84 | History | CO2_emission | EMBER | ITA
bioenergy | 2010 | mtCO2 | 0.2 | History | CO2_emission | EMBER | ITA
solar | 2010 | mtCO2 | 0.09 | History | CO2_emission | IRENA | ITA
windon | 2010 | mtCO2 | 0.11 | History | CO2_emission | IRENA | ITA
bioenergy | 2011 | mtCO2 | 2.34 | History | CO2_emission | EMBER | ITA
coal | 2011 | mtCO2 | 41.48 | History | CO2_emission | EMBER | ITA
gas | 2011 | mtCO2 | 70.01 | History | CO2_emission | EMBER | ITA
hydro | 2011 | mtCO2 | 1.09 | History | CO2_emission | EMBER | ITA
nuclear | 2011 | mtCO2 | 0 | History | CO2_emission | EMBER | ITA
oil | 2011 | mtCO2 | 17.17 | History | CO2_emission | EMBER | ITA
bioenergy | 2011 | mtCO2 | 0.21 | History | CO2_emission | EMBER | ITA
solar | 2011 | mtCO2 | 0.51 | History | CO2_emission | IRENA | ITA
windon | 2011 | mtCO2 | 0.12 | History | CO2_emission | IRENA | ITA
bioenergy | 2012 | mtCO2 | 2.7 | History | CO2_emission | EMBER | ITA
coal | 2012 | mtCO2 | 45.57 | History | CO2_emission | EMBER | ITA
gas | 2012 | mtCO2 | 62.53 | History | CO2_emission | EMBER | ITA
hydro | 2012 | mtCO2 | 0.99 | History | CO2_emission | EMBER | ITA
nuclear | 2012 | mtCO2 | 0 | History | CO2_emission | EMBER | ITA
oil | 2012 | mtCO2 | 16.29 | History | CO2_emission | EMBER | ITA
bioenergy | 2012 | mtCO2 | 0.21 | History | CO2_emission | EMBER | ITA
solar | 2012 | mtCO2 | 0.9 | History | CO2_emission | IRENA | ITA
windon | 2012 | mtCO2 | 0.16 | History | CO2_emission | IRENA | ITA
bioenergy | 2013 | mtCO2 | 3.69 | History | CO2_emission | EMBER | ITA
coal | 2013 | mtCO2 | 41.82 | History | CO2_emission | EMBER | ITA
gas | 2013 | mtCO2 | 52.73 | History | CO2_emission | EMBER | ITA
hydro | 2013 | mtCO2 | 1.25 | History | CO2_emission | EMBER | ITA
nuclear | 2013 | mtCO2 | 0 | History | CO2_emission | EMBER | ITA
oil | 2013 | mtCO2 | 13.17 | History | CO2_emission | EMBER | ITA
bioenergy | 2013 | mtCO2 | 0.21 | History | CO2_emission | EMBER | ITA
solar | 2013 | mtCO2 | 1.03 | History | CO2_emission | IRENA | ITA
windon | 2013 | mtCO2 | 0.18 | History | CO2_emission | IRENA | ITA
bioenergy | 2014 | mtCO2 | 4.05 | History | CO2_emission | EMBER | ITA
coal | 2014 | mtCO2 | 40.28 | History | CO2_emission | EMBER | ITA
gas | 2014 | mtCO2 | 45.35 | History | CO2_emission | EMBER | ITA
hydro | 2014 | mtCO2 | 1.39 | History | CO2_emission | EMBER | ITA
nuclear | 2014 | mtCO2 | 0 | History | CO2_emission | EMBER | ITA
oil | 2014 | mtCO2 | 12.33 | History | CO2_emission | EMBER | ITA
bioenergy | 2014 | mtCO2 | 0.22 | History | CO2_emission | EMBER | ITA
solar | 2014 | mtCO2 | 1.06 | History | CO2_emission | IRENA | ITA
windon | 2014 | mtCO2 | 0.19 | History | CO2_emission | IRENA | ITA
bioenergy | 2015 | mtCO2 | 4.19 | History | CO2_emission | EMBER | ITA
coal | 2015 | mtCO2 | 40.03 | History | CO2_emission | EMBER | ITA
gas | 2015 | mtCO2 | 53.68 | History | CO2_emission | EMBER | ITA
hydro | 2015 | mtCO2 | 1.08 | History | CO2_emission | EMBER | ITA
nuclear | 2015 | mtCO2 | 0 | History | CO2_emission | EMBER | ITA
oil | 2015 | mtCO2 | 11.01 | History | CO2_emission | EMBER | ITA
bioenergy | 2015 | mtCO2 | 0.23 | History | CO2_emission | EMBER | ITA
solar | 2015 | mtCO2 | 1.09 | History | CO2_emission | IRENA | ITA
windon | 2015 | mtCO2 | 0.18 | History | CO2_emission | IRENA | ITA
bioenergy | 2016 | mtCO2 | 4.22 | History | CO2_emission | EMBER | ITA
coal | 2016 | mtCO2 | 32.92 | History | CO2_emission | EMBER | ITA
gas | 2016 | mtCO2 | 61.09 | History | CO2_emission | EMBER | ITA
hydro | 2016 | mtCO2 | 1.01 | History | CO2_emission | EMBER | ITA
nuclear | 2016 | mtCO2 | 0 | History | CO2_emission | EMBER | ITA
oil | 2016 | mtCO2 | 10.63 | History | CO2_emission | EMBER | ITA
bioenergy | 2016 | mtCO2 | 0.24 | History | CO2_emission | EMBER | ITA
solar | 2016 | mtCO2 | 1.05 | History | CO2_emission | IRENA | ITA
windon | 2016 | mtCO2 | 0.22 | History | CO2_emission | IRENA | ITA
bioenergy | 2017 | mtCO2 | 4.19 | History | CO2_emission | EMBER | ITA
coal | 2017 | mtCO2 | 30.09 | History | CO2_emission | EMBER | ITA
gas | 2017 | mtCO2 | 67.96 | History | CO2_emission | EMBER | ITA
hydro | 2017 | mtCO2 | 0.86 | History | CO2_emission | EMBER | ITA
nuclear | 2017 | mtCO2 | 0 | History | CO2_emission | EMBER | ITA
oil | 2017 | mtCO2 | 10.01 | History | CO2_emission | EMBER | ITA
bioenergy | 2017 | mtCO2 | 0.23 | History | CO2_emission | EMBER | ITA
solar | 2017 | mtCO2 | 1.16 | History | CO2_emission | IRENA | ITA
windon | 2017 | mtCO2 | 0.22 | History | CO2_emission | IRENA | ITA
bioenergy | 2018 | mtCO2 | 4.14 | History | CO2_emission | EMBER | ITA
coal | 2018 | mtCO2 | 26.24 | History | CO2_emission | EMBER | ITA
gas | 2018 | mtCO2 | 62.24 | History | CO2_emission | EMBER | ITA
hydro | 2018 | mtCO2 | 1.16 | History | CO2_emission | EMBER | ITA
nuclear | 2018 | mtCO2 | 0 | History | CO2_emission | EMBER | ITA
oil | 2018 | mtCO2 | 9.62 | History | CO2_emission | EMBER | ITA
bioenergy | 2018 | mtCO2 | 0.23 | History | CO2_emission | EMBER | ITA
solar | 2018 | mtCO2 | 1.08 | History | CO2_emission | IRENA | ITA
windon | 2018 | mtCO2 | 0.22 | History | CO2_emission | IRENA | ITA
bioenergy | 2019 | mtCO2 | 4.23 | History | CO2_emission | EMBER | ITA
coal | 2019 | mtCO2 | 17.36 | History | CO2_emission | EMBER | ITA
gas | 2019 | mtCO2 | 68.61 | History | CO2_emission | EMBER | ITA
hydro | 2019 | mtCO2 | 1.1 | History | CO2_emission | EMBER | ITA
nuclear | 2019 | mtCO2 | 0 | History | CO2_emission | EMBER | ITA
oil | 2019 | mtCO2 | 8.96 | History | CO2_emission | EMBER | ITA
bioenergy | 2019 | mtCO2 | 0.23 | History | CO2_emission | EMBER | ITA
solar | 2019 | mtCO2 | 1.13 | History | CO2_emission | IRENA | ITA
windon | 2019 | mtCO2 | 0.25 | History | CO2_emission | IRENA | ITA
bioenergy | 2020 | mtCO2 | 4.24 | History | CO2_emission | EMBER | ITA
coal | 2020 | mtCO2 | 12.34 | History | CO2_emission | EMBER | ITA
gas | 2020 | mtCO2 | 64.73 | History | CO2_emission | EMBER | ITA
hydro | 2020 | mtCO2 | 1.13 | History | CO2_emission | EMBER | ITA
nuclear | 2020 | mtCO2 | 0 | History | CO2_emission | EMBER | ITA
oil | 2020 | mtCO2 | 8.44 | History | CO2_emission | EMBER | ITA
bioenergy | 2020 | mtCO2 | 0.23 | History | CO2_emission | EMBER | ITA
solar | 2020 | mtCO2 | 1.19 | History | CO2_emission | IRENA | ITA
windon | 2020 | mtCO2 | 0.23 | History | CO2_emission | IRENA | ITA
bioenergy | 2021 | mtCO2 | 4.12 | History | CO2_emission | EMBER | ITA
coal | 2021 | mtCO2 | 12.94 | History | CO2_emission | EMBER | ITA
gas | 2021 | mtCO2 | 69.73 | History | CO2_emission | EMBER | ITA
hydro | 2021 | mtCO2 | 1.08 | History | CO2_emission | EMBER | ITA
nuclear | 2021 | mtCO2 | 0 | History | CO2_emission | EMBER | ITA
oil | 2021 | mtCO2 | 7.32 | History | CO2_emission | EMBER | ITA
bioenergy | 2021 | mtCO2 | 0.22 | History | CO2_emission | EMBER | ITA
solar | 2021 | mtCO2 | 1.19 | History | CO2_emission | IRENA | ITA
windon | 2021 | mtCO2 | 0.26 | History | CO2_emission | IRENA | ITA
bioenergy | 2022 | mtCO2 | 3.81 | History | CO2_emission | EMBER | ITA
coal | 2022 | mtCO2 | 20.88 | History | CO2_emission | EMBER | ITA
gas | 2022 | mtCO2 | 68.5 | History | CO2_emission | EMBER | ITA
hydro | 2022 | mtCO2 | 0.67 | History | CO2_emission | EMBER | ITA
nuclear | 2022 | mtCO2 | 0 | History | CO2_emission | EMBER | ITA
oil | 2022 | mtCO2 | 10.28 | History | CO2_emission | EMBER | ITA
bioenergy | 2022 | mtCO2 | 0.22 | History | CO2_emission | EMBER | ITA
solar | 2022 | mtCO2 | 1.34 | History | CO2_emission | IRENA | ITA
windon | 2022 | mtCO2 | 0.25 | History | CO2_emission | IRENA | ITA
bioenergy | 2023 | mtCO2 | 3.59 | History | CO2_emission | EMBER | ITA
coal | 2023 | mtCO2 | 12.84 | History | CO2_emission | EMBER | ITA
gas | 2023 | mtCO2 | 57.3 | History | CO2_emission | EMBER | ITA
hydro | 2023 | mtCO2 | 0.9 | History | CO2_emission | EMBER | ITA
nuclear | 2023 | mtCO2 | 0 | History | CO2_emission | EMBER | ITA
oil | 2023 | mtCO2 | 10.23 | History | CO2_emission | EMBER | ITA
bioenergy | 2023 | mtCO2 | 0.22 | History | CO2_emission | EMBER | ITA
solar | 2023 | mtCO2 | 1.47 | History | CO2_emission | IRENA | ITA
windon | 2023 | mtCO2 | 0.29 | History | CO2_emission | IRENA | ITA
solar | 2018 | GW | 19.9116 | History | Elec Capacity | IRENA | ITA
solar | 2019 | GW | 20.6203 | History | Elec Capacity | IRENA | ITA
solar | 2020 | GW | 21.354 | History | Elec Capacity | IRENA | ITA
solar | 2021 | GW | 22.2813 | History | Elec Capacity | IRENA | ITA
solar | 2022 | GW | 24.5552 | History | Elec Capacity | IRENA | ITA
solar | 2023 | GW | 29.3514 | History | Elec Capacity | IRENA | ITA
solar | 2024 | GW | 36.0084 | History | Elec Capacity | IRENA | ITA
solar | 2018 | GW | 0.00472 | History | Elec Capacity | IRENA | ITA
solar | 2019 | GW | 0.00472 | History | Elec Capacity | IRENA | ITA
solar | 2020 | GW | 0.00472 | History | Elec Capacity | IRENA | ITA
solar | 2021 | GW | 0.00472 | History | Elec Capacity | IRENA | ITA
solar | 2022 | GW | 0.00472 | History | Elec Capacity | IRENA | ITA
solar | 2023 | GW | 0.00472 | History | Elec Capacity | IRENA | ITA
solar | 2024 | GW | 0.00472 | History | Elec Capacity | IRENA | ITA
solar | 2011 | GW | 13.037 | History | Elec Capacity | IRENA | ITA
solar | 2012 | GW | 16.654 | History | Elec Capacity | IRENA | ITA
solar | 2013 | GW | 18.027 | History | Elec Capacity | IRENA | ITA
solar | 2014 | GW | 18.436 | History | Elec Capacity | IRENA | ITA
solar | 2015 | GW | 18.737 | History | Elec Capacity | IRENA | ITA
solar | 2016 | GW | 19.111 | History | Elec Capacity | IRENA | ITA
solar | 2017 | GW | 19.4993 | History | Elec Capacity | IRENA | ITA
solar | 2011 | GW | 0.00472 | History | Elec Capacity | IRENA | ITA
solar | 2012 | GW | 0.00472 | History | Elec Capacity | IRENA | ITA
solar | 2013 | GW | 0.00472 | History | Elec Capacity | IRENA | ITA
solar | 2014 | GW | 0.00472 | History | Elec Capacity | IRENA | ITA
solar | 2015 | GW | 0.00472 | History | Elec Capacity | IRENA | ITA
solar | 2016 | GW | 0.00472 | History | Elec Capacity | IRENA | ITA
solar | 2017 | GW | 0.00472 | History | Elec Capacity | IRENA | ITA
solar | 2004 | GW | 0.031 | History | Elec Capacity | IRENA | ITA
solar | 2005 | GW | 0.034 | History | Elec Capacity | IRENA | ITA
solar | 2006 | GW | 0.045 | History | Elec Capacity | IRENA | ITA
solar | 2007 | GW | 0.11 | History | Elec Capacity | IRENA | ITA
solar | 2008 | GW | 0.483 | History | Elec Capacity | IRENA | ITA
solar | 2009 | GW | 1.264 | History | Elec Capacity | IRENA | ITA
solar | 2010 | GW | 3.592 | History | Elec Capacity | IRENA | ITA
solar | 2010 | GW | 0.00472 | History | Elec Capacity | IRENA | ITA
solar | 2000 | GW | 0.019 | History | Elec Capacity | IRENA | ITA
solar | 2001 | GW | 0.02 | History | Elec Capacity | IRENA | ITA
solar | 2002 | GW | 0.022 | History | Elec Capacity | IRENA | ITA
solar | 2003 | GW | 0.026 | History | Elec Capacity | IRENA | ITA
solar | 2002 | TWh | 0.021 | History | Elec Production | IRENA | ITA
solar | 2003 | TWh | 0.024 | History | Elec Production | IRENA | ITA
solar | 2004 | TWh | 0.029 | History | Elec Production | IRENA | ITA
solar | 2005 | TWh | 0.031 | History | Elec Production | IRENA | ITA
solar | 2006 | TWh | 0.035 | History | Elec Production | IRENA | ITA
solar | 2007 | TWh | 0.038953 | History | Elec Production | IRENA | ITA
solar | 2008 | TWh | 0.19296 | History | Elec Production | IRENA | ITA
solar | 2009 | TWh | 0.67648 | History | Elec Production | IRENA | ITA
solar | 2010 | TWh | 1.9057 | History | Elec Production | IRENA | ITA
solar | 2011 | TWh | 10.7957 | History | Elec Production | IRENA | ITA
solar | 2012 | TWh | 18.8617 | History | Elec Production | IRENA | ITA
solar | 2013 | TWh | 21.5886 | History | Elec Production | IRENA | ITA
solar | 2014 | TWh | 22.3064 | History | Elec Production | IRENA | ITA
solar | 2015 | TWh | 22.9422 | History | Elec Production | IRENA | ITA
solar | 2016 | TWh | 22.1043 | History | Elec Production | IRENA | ITA
solar | 2017 | TWh | 24.3777 | History | Elec Production | IRENA | ITA
solar | 2018 | TWh | 22.6538 | History | Elec Production | IRENA | ITA
solar | 2019 | TWh | 23.6889 | History | Elec Production | IRENA | ITA
solar | 2020 | TWh | 24.9415 | History | Elec Production | IRENA | ITA
solar | 2021 | TWh | 25.039 | History | Elec Production | IRENA | ITA
solar | 2022 | TWh | 28.1215 | History | Elec Production | IRENA | ITA
solar | 2010 | TWh | 0.009475 | History | Elec Production | IRENA | ITA
solar | 2011 | TWh | 0.009475 | History | Elec Production | IRENA | ITA
solar | 2012 | TWh | 0.009475 | History | Elec Production | IRENA | ITA
solar | 2013 | TWh | 0.009475 | History | Elec Production | IRENA | ITA
solar | 2014 | TWh | 0.012475 | History | Elec Production | IRENA | ITA
solar | 2015 | TWh | 0.012475 | History | Elec Production | IRENA | ITA
solar | 2016 | TWh | 0.012475 | History | Elec Production | IRENA | ITA
solar | 2017 | TWh | 0.012475 | History | Elec Production | IRENA | ITA
solar | 2018 | TWh | 0.012475 | History | Elec Production | IRENA | ITA
solar | 2019 | TWh | 0.012475 | History | Elec Production | IRENA | ITA
solar | 2020 | TWh | 0.012475 | History | Elec Production | IRENA | ITA
solar | 2021 | TWh | 0.012475 | History | Elec Production | IRENA | ITA
solar | 2022 | TWh | 0.012475 | History | Elec Production | IRENA | ITA
solar | 2000 | TWh | 0.018 | History | Elec Production | IRENA | ITA
solar | 2001 | TWh | 0.019 | History | Elec Production | IRENA | ITA
windon | 2018 | GW | 10.2302 | History | Elec Capacity | IRENA | ITA
windon | 2019 | GW | 10.6795 | History | Elec Capacity | IRENA | ITA
windon | 2020 | GW | 10.8706 | History | Elec Capacity | IRENA | ITA
windon | 2021 | GW | 11.2537 | History | Elec Capacity | IRENA | ITA
windon | 2022 | GW | 11.8205 | History | Elec Capacity | IRENA | ITA
windon | 2023 | GW | 12.2763 | History | Elec Capacity | IRENA | ITA
windon | 2024 | GW | 12.9613 | History | Elec Capacity | IRENA | ITA
windon | 2011 | GW | 6.918 | History | Elec Capacity | IRENA | ITA
windon | 2012 | GW | 8.102 | History | Elec Capacity | IRENA | ITA
windon | 2013 | GW | 8.542 | History | Elec Capacity | IRENA | ITA
windon | 2014 | GW | 8.683 | History | Elec Capacity | IRENA | ITA
windon | 2015 | GW | 9.137 | History | Elec Capacity | IRENA | ITA
windon | 2016 | GW | 9.384 | History | Elec Capacity | IRENA | ITA
windon | 2017 | GW | 9.7366 | History | Elec Capacity | IRENA | ITA
windon | 2004 | GW | 1.127 | History | Elec Capacity | IRENA | ITA
windon | 2005 | GW | 1.635 | History | Elec Capacity | IRENA | ITA
windon | 2006 | GW | 1.902 | History | Elec Capacity | IRENA | ITA
windon | 2007 | GW | 2.702 | History | Elec Capacity | IRENA | ITA
windon | 2008 | GW | 3.525 | History | Elec Capacity | IRENA | ITA
windon | 2009 | GW | 4.879 | History | Elec Capacity | IRENA | ITA
windon | 2010 | GW | 5.794 | History | Elec Capacity | IRENA | ITA
windon | 2000 | GW | 0.363 | History | Elec Capacity | IRENA | ITA
windon | 2001 | GW | 0.664 | History | Elec Capacity | IRENA | ITA
windon | 2002 | GW | 0.78 | History | Elec Capacity | IRENA | ITA
windon | 2003 | GW | 0.874 | History | Elec Capacity | IRENA | ITA
windon | 2002 | TWh | 1.404 | History | Elec Production | IRENA | ITA
windon | 2003 | TWh | 1.458 | History | Elec Production | IRENA | ITA
windon | 2004 | TWh | 1.8439 | History | Elec Production | IRENA | ITA
windon | 2005 | TWh | 2.3406 | History | Elec Production | IRENA | ITA
windon | 2006 | TWh | 2.9679 | History | Elec Production | IRENA | ITA
windon | 2007 | TWh | 4.0344 | History | Elec Production | IRENA | ITA
windon | 2008 | TWh | 4.8581 | History | Elec Production | IRENA | ITA
windon | 2009 | TWh | 6.5391 | History | Elec Production | IRENA | ITA
windon | 2010 | TWh | 9.122 | History | Elec Production | IRENA | ITA
windon | 2011 | TWh | 9.8485 | History | Elec Production | IRENA | ITA
windon | 2012 | TWh | 13.4071 | History | Elec Production | IRENA | ITA
windon | 2013 | TWh | 14.897 | History | Elec Production | IRENA | ITA
windon | 2014 | TWh | 15.1783 | History | Elec Production | IRENA | ITA
windon | 2015 | TWh | 14.8439 | History | Elec Production | IRENA | ITA
windon | 2016 | TWh | 17.6887 | History | Elec Production | IRENA | ITA
windon | 2017 | TWh | 17.7419 | History | Elec Production | IRENA | ITA
windon | 2018 | TWh | 17.7164 | History | Elec Production | IRENA | ITA
windon | 2019 | TWh | 20.202 | History | Elec Production | IRENA | ITA
windon | 2020 | TWh | 18.7616 | History | Elec Production | IRENA | ITA
windon | 2021 | TWh | 20.9273 | History | Elec Production | IRENA | ITA
windon | 2022 | TWh | 20.4942 | History | Elec Production | IRENA | ITA
windon | 2000 | TWh | 0.563 | History | Elec Production | IRENA | ITA
windon | 2001 | TWh | 1.179 | History | Elec Production | IRENA | ITA
windoff | 2023 | GW | 0.030994 | History | Elec Capacity | IRENA | ITA
windoff | 2024 | GW | 0.030994 | History | Elec Capacity | IRENA | ITA
bioenergy | 2018 | GW | 0.73321 | History | Elec Capacity | EMBER | ITA
bioenergy | 2019 | GW | 0.72798 | History | Elec Capacity | EMBER | ITA
bioenergy | 2020 | GW | 0.72618 | History | Elec Capacity | EMBER | ITA
bioenergy | 2021 | GW | 0.70246 | History | Elec Capacity | EMBER | ITA
bioenergy | 2022 | GW | 0.70118 | History | Elec Capacity | EMBER | ITA
bioenergy | 2023 | GW | 0.69525 | History | Elec Capacity | EMBER | ITA
bioenergy | 2024 | GW | 0.69125 | History | Elec Capacity | EMBER | ITA
bioenergy | 2018 | GW | 0.4118 | History | Elec Capacity | EMBER | ITA
bioenergy | 2019 | GW | 0.39565 | History | Elec Capacity | EMBER | ITA
bioenergy | 2020 | GW | 0.40193 | History | Elec Capacity | EMBER | ITA
bioenergy | 2021 | GW | 0.4176 | History | Elec Capacity | EMBER | ITA
bioenergy | 2022 | GW | 0.39583 | History | Elec Capacity | EMBER | ITA
bioenergy | 2023 | GW | 0.41675 | History | Elec Capacity | EMBER | ITA
bioenergy | 2024 | GW | 0.41675 | History | Elec Capacity | EMBER | ITA
bioenergy | 2018 | GW | 0.97071 | History | Elec Capacity | EMBER | ITA
bioenergy | 2019 | GW | 0.94816 | History | Elec Capacity | EMBER | ITA
bioenergy | 2020 | GW | 0.93203 | History | Elec Capacity | EMBER | ITA
bioenergy | 2021 | GW | 0.91856 | History | Elec Capacity | EMBER | ITA
bioenergy | 2022 | GW | 0.90877 | History | Elec Capacity | EMBER | ITA
bioenergy | 2023 | GW | 0.89593 | History | Elec Capacity | EMBER | ITA
bioenergy | 2024 | GW | 0.89593 | History | Elec Capacity | EMBER | ITA
bioenergy | 2018 | GW | 1.3753 | History | Elec Capacity | EMBER | ITA
bioenergy | 2019 | GW | 1.3823 | History | Elec Capacity | EMBER | ITA
bioenergy | 2020 | GW | 1.3791 | History | Elec Capacity | EMBER | ITA
bioenergy | 2021 | GW | 1.3818 | History | Elec Capacity | EMBER | ITA
bioenergy | 2022 | GW | 1.3867 | History | Elec Capacity | EMBER | ITA
bioenergy | 2023 | GW | 1.391 | History | Elec Capacity | EMBER | ITA
bioenergy | 2024 | GW | 1.364 | History | Elec Capacity | EMBER | ITA
bioenergy | 2011 | GW | 0.421 | History | Elec Capacity | EMBER | ITA
bioenergy | 2012 | GW | 0.538 | History | Elec Capacity | EMBER | ITA
bioenergy | 2013 | GW | 0.606 | History | Elec Capacity | EMBER | ITA
bioenergy | 2014 | GW | 0.62 | History | Elec Capacity | EMBER | ITA
bioenergy | 2015 | GW | 0.616 | History | Elec Capacity | EMBER | ITA
bioenergy | 2016 | GW | 0.685 | History | Elec Capacity | EMBER | ITA
bioenergy | 2017 | GW | 0.68411 | History | Elec Capacity | EMBER | ITA
bioenergy | 2011 | GW | 0.371 | History | Elec Capacity | EMBER | ITA
bioenergy | 2012 | GW | 0.377 | History | Elec Capacity | EMBER | ITA
bioenergy | 2013 | GW | 0.418 | History | Elec Capacity | EMBER | ITA
bioenergy | 2014 | GW | 0.413 | History | Elec Capacity | EMBER | ITA
bioenergy | 2015 | GW | 0.415 | History | Elec Capacity | EMBER | ITA
bioenergy | 2016 | GW | 0.409 | History | Elec Capacity | EMBER | ITA
bioenergy | 2017 | GW | 0.40815 | History | Elec Capacity | EMBER | ITA
bioenergy | 2011 | GW | 0.73805 | History | Elec Capacity | EMBER | ITA
bioenergy | 2012 | GW | 0.989 | History | Elec Capacity | EMBER | ITA
bioenergy | 2013 | GW | 1.003 | History | Elec Capacity | EMBER | ITA
bioenergy | 2014 | GW | 0.99 | History | Elec Capacity | EMBER | ITA
bioenergy | 2015 | GW | 1 | History | Elec Capacity | EMBER | ITA
bioenergy | 2016 | GW | 0.993 | History | Elec Capacity | EMBER | ITA
bioenergy | 2017 | GW | 0.98673 | History | Elec Capacity | EMBER | ITA
bioenergy | 2011 | GW | 0.732 | History | Elec Capacity | EMBER | ITA
bioenergy | 2012 | GW | 1.274 | History | Elec Capacity | EMBER | ITA
bioenergy | 2013 | GW | 1.317 | History | Elec Capacity | EMBER | ITA
bioenergy | 2014 | GW | 1.336 | History | Elec Capacity | EMBER | ITA
bioenergy | 2015 | GW | 1.336 | History | Elec Capacity | EMBER | ITA
bioenergy | 2016 | GW | 1.352 | History | Elec Capacity | EMBER | ITA
bioenergy | 2017 | GW | 1.3715 | History | Elec Capacity | EMBER | ITA
bioenergy | 2004 | GW | 0.38 | History | Elec Capacity | EMBER | ITA
bioenergy | 2005 | GW | 0.358 | History | Elec Capacity | EMBER | ITA
bioenergy | 2006 | GW | 0.359 | History | Elec Capacity | EMBER | ITA
bioenergy | 2007 | GW | 0.362 | History | Elec Capacity | EMBER | ITA
bioenergy | 2008 | GW | 0.415 | History | Elec Capacity | EMBER | ITA
bioenergy | 2009 | GW | 0.438 | History | Elec Capacity | EMBER | ITA
bioenergy | 2010 | GW | 0.406 | History | Elec Capacity | EMBER | ITA
bioenergy | 2004 | GW | 0.2295 | History | Elec Capacity | EMBER | ITA
bioenergy | 2005 | GW | 0.2325 | History | Elec Capacity | EMBER | ITA
bioenergy | 2006 | GW | 0.2475 | History | Elec Capacity | EMBER | ITA
bioenergy | 2007 | GW | 0.2655 | History | Elec Capacity | EMBER | ITA
bioenergy | 2008 | GW | 0.2765 | History | Elec Capacity | EMBER | ITA
bioenergy | 2009 | GW | 0.3515 | History | Elec Capacity | EMBER | ITA
bioenergy | 2010 | GW | 0.358 | History | Elec Capacity | EMBER | ITA
bioenergy | 2008 | GW | 0.116 | History | Elec Capacity | EMBER | ITA
bioenergy | 2009 | GW | 0.37171 | History | Elec Capacity | EMBER | ITA
bioenergy | 2010 | GW | 0.58171 | History | Elec Capacity | EMBER | ITA
bioenergy | 2004 | GW | 0.268 | History | Elec Capacity | EMBER | ITA
bioenergy | 2005 | GW | 0.284 | History | Elec Capacity | EMBER | ITA
bioenergy | 2006 | GW | 0.294 | History | Elec Capacity | EMBER | ITA
bioenergy | 2007 | GW | 0.329 | History | Elec Capacity | EMBER | ITA
bioenergy | 2008 | GW | 0.349 | History | Elec Capacity | EMBER | ITA
bioenergy | 2009 | GW | 0.359 | History | Elec Capacity | EMBER | ITA
bioenergy | 2010 | GW | 0.48 | History | Elec Capacity | EMBER | ITA
bioenergy | 2000 | GW | 0.218 | History | Elec Capacity | EMBER | ITA
bioenergy | 2001 | GW | 0.221 | History | Elec Capacity | EMBER | ITA
bioenergy | 2002 | GW | 0.29 | History | Elec Capacity | EMBER | ITA
bioenergy | 2003 | GW | 0.383 | History | Elec Capacity | EMBER | ITA
bioenergy | 2000 | GW | 0.1435 | History | Elec Capacity | EMBER | ITA
bioenergy | 2001 | GW | 0.16 | History | Elec Capacity | EMBER | ITA
bioenergy | 2002 | GW | 0.189 | History | Elec Capacity | EMBER | ITA
bioenergy | 2003 | GW | 0.223 | History | Elec Capacity | EMBER | ITA
bioenergy | 2000 | GW | 0.18 | History | Elec Capacity | EMBER | ITA
bioenergy | 2001 | GW | 0.198 | History | Elec Capacity | EMBER | ITA
bioenergy | 2002 | GW | 0.224 | History | Elec Capacity | EMBER | ITA
bioenergy | 2003 | GW | 0.256 | History | Elec Capacity | EMBER | ITA
bioenergy | 2002 | TWh | 1.053 | History | Elec Production | EMBER | ITA
bioenergy | 2003 | TWh | 1.434 | History | Elec Production | EMBER | ITA
bioenergy | 2004 | TWh | 1.912 | History | Elec Production | EMBER | ITA
bioenergy | 2005 | TWh | 2.166 | History | Elec Production | EMBER | ITA
bioenergy | 2006 | TWh | 2.313 | History | Elec Production | EMBER | ITA
bioenergy | 2007 | TWh | 2.298 | History | Elec Production | EMBER | ITA
bioenergy | 2008 | TWh | 2.746 | History | Elec Production | EMBER | ITA
bioenergy | 2009 | TWh | 2.827 | History | Elec Production | EMBER | ITA
bioenergy | 2010 | TWh | 2.261 | History | Elec Production | EMBER | ITA
bioenergy | 2011 | TWh | 2.523 | History | Elec Production | EMBER | ITA
bioenergy | 2012 | TWh | 2.582 | History | Elec Production | EMBER | ITA
bioenergy | 2013 | TWh | 3.679 | History | Elec Production | EMBER | ITA
bioenergy | 2014 | TWh | 3.823 | History | Elec Production | EMBER | ITA
bioenergy | 2015 | TWh | 3.947 | History | Elec Production | EMBER | ITA
bioenergy | 2016 | TWh | 4.125 | History | Elec Production | EMBER | ITA
bioenergy | 2017 | TWh | 4.2318 | History | Elec Production | EMBER | ITA
bioenergy | 2018 | TWh | 4.1914 | History | Elec Production | EMBER | ITA
bioenergy | 2019 | TWh | 4.2401 | History | Elec Production | EMBER | ITA
bioenergy | 2020 | TWh | 4.4703 | History | Elec Production | EMBER | ITA
bioenergy | 2021 | TWh | 4.5295 | History | Elec Production | EMBER | ITA
bioenergy | 2022 | TWh | 4.3578 | History | Elec Production | EMBER | ITA
bioenergy | 2002 | TWh | 0.714 | History | Elec Production | EMBER | ITA
bioenergy | 2003 | TWh | 0.907 | History | Elec Production | EMBER | ITA
bioenergy | 2004 | TWh | 1.138 | History | Elec Production | EMBER | ITA
bioenergy | 2005 | TWh | 1.309 | History | Elec Production | EMBER | ITA
bioenergy | 2006 | TWh | 1.458 | History | Elec Production | EMBER | ITA
bioenergy | 2007 | TWh | 1.512 | History | Elec Production | EMBER | ITA
bioenergy | 2008 | TWh | 1.556 | History | Elec Production | EMBER | ITA
bioenergy | 2009 | TWh | 1.616 | History | Elec Production | EMBER | ITA
bioenergy | 2010 | TWh | 2.047 | History | Elec Production | EMBER | ITA
bioenergy | 2011 | TWh | 2.208 | History | Elec Production | EMBER | ITA
bioenergy | 2012 | TWh | 2.163 | History | Elec Production | EMBER | ITA
bioenergy | 2013 | TWh | 2.207 | History | Elec Production | EMBER | ITA
bioenergy | 2014 | TWh | 2.371 | History | Elec Production | EMBER | ITA
bioenergy | 2015 | TWh | 2.344 | History | Elec Production | EMBER | ITA
bioenergy | 2016 | TWh | 2.415 | History | Elec Production | EMBER | ITA
bioenergy | 2017 | TWh | 2.3836 | History | Elec Production | EMBER | ITA
bioenergy | 2018 | TWh | 2.3709 | History | Elec Production | EMBER | ITA
bioenergy | 2019 | TWh | 2.3687 | History | Elec Production | EMBER | ITA
bioenergy | 2020 | TWh | 2.3297 | History | Elec Production | EMBER | ITA
bioenergy | 2021 | TWh | 2.3083 | History | Elec Production | EMBER | ITA
bioenergy | 2022 | TWh | 2.3257 | History | Elec Production | EMBER | ITA
bioenergy | 2008 | TWh | 0.064 | History | Elec Production | EMBER | ITA
bioenergy | 2009 | TWh | 1.448 | History | Elec Production | EMBER | ITA
bioenergy | 2010 | TWh | 3.078 | History | Elec Production | EMBER | ITA
bioenergy | 2011 | TWh | 2.698 | History | Elec Production | EMBER | ITA
bioenergy | 2012 | TWh | 3.122 | History | Elec Production | EMBER | ITA
bioenergy | 2013 | TWh | 3.759 | History | Elec Production | EMBER | ITA
bioenergy | 2014 | TWh | 4.342 | History | Elec Production | EMBER | ITA
bioenergy | 2015 | TWh | 4.894 | History | Elec Production | EMBER | ITA
bioenergy | 2016 | TWh | 4.71 | History | Elec Production | EMBER | ITA
bioenergy | 2017 | TWh | 4.4636 | History | Elec Production | EMBER | ITA
bioenergy | 2018 | TWh | 4.2907 | History | Elec Production | EMBER | ITA
bioenergy | 2019 | TWh | 4.6769 | History | Elec Production | EMBER | ITA
bioenergy | 2020 | TWh | 4.6673 | History | Elec Production | EMBER | ITA
bioenergy | 2021 | TWh | 4.1088 | History | Elec Production | EMBER | ITA
bioenergy | 2022 | TWh | 3.0882 | History | Elec Production | EMBER | ITA
bioenergy | 2002 | TWh | 0.943 | History | Elec Production | EMBER | ITA
bioenergy | 2003 | TWh | 1.032 | History | Elec Production | EMBER | ITA
bioenergy | 2004 | TWh | 1.17 | History | Elec Production | EMBER | ITA
bioenergy | 2005 | TWh | 1.198 | History | Elec Production | EMBER | ITA
bioenergy | 2006 | TWh | 1.337 | History | Elec Production | EMBER | ITA
bioenergy | 2007 | TWh | 1.448 | History | Elec Production | EMBER | ITA
bioenergy | 2008 | TWh | 1.6 | History | Elec Production | EMBER | ITA
bioenergy | 2009 | TWh | 1.665 | History | Elec Production | EMBER | ITA
bioenergy | 2010 | TWh | 2.055 | History | Elec Production | EMBER | ITA
bioenergy | 2011 | TWh | 3.405 | History | Elec Production | EMBER | ITA
bioenergy | 2012 | TWh | 4.62 | History | Elec Production | EMBER | ITA
bioenergy | 2013 | TWh | 7.448 | History | Elec Production | EMBER | ITA
bioenergy | 2014 | TWh | 8.198 | History | Elec Production | EMBER | ITA
bioenergy | 2015 | TWh | 8.212 | History | Elec Production | EMBER | ITA
bioenergy | 2016 | TWh | 8.259 | History | Elec Production | EMBER | ITA
bioenergy | 2017 | TWh | 8.2991 | History | Elec Production | EMBER | ITA
bioenergy | 2018 | TWh | 8.2996 | History | Elec Production | EMBER | ITA
bioenergy | 2019 | TWh | 8.2768 | History | Elec Production | EMBER | ITA
bioenergy | 2020 | TWh | 8.1664 | History | Elec Production | EMBER | ITA
bioenergy | 2021 | TWh | 8.1242 | History | Elec Production | EMBER | ITA
bioenergy | 2022 | TWh | 7.8441 | History | Elec Production | EMBER | ITA
bioenergy | 2000 | TWh | 0.425 | History | Elec Production | EMBER | ITA
bioenergy | 2001 | TWh | 0.519 | History | Elec Production | EMBER | ITA
bioenergy | 2000 | TWh | 0.402 | History | Elec Production | EMBER | ITA
bioenergy | 2001 | TWh | 0.629 | History | Elec Production | EMBER | ITA
bioenergy | 2000 | TWh | 0.567 | History | Elec Production | EMBER | ITA
bioenergy | 2001 | TWh | 0.684 | History | Elec Production | EMBER | ITA
geothermal | 2018 | GW | 0.76719 | History | Elec Capacity | EMBER | ITA
geothermal | 2019 | GW | 0.76719 | History | Elec Capacity | EMBER | ITA
geothermal | 2020 | GW | 0.77179 | History | Elec Capacity | EMBER | ITA
geothermal | 2021 | GW | 0.77179 | History | Elec Capacity | EMBER | ITA
geothermal | 2022 | GW | 0.77179 | History | Elec Capacity | EMBER | ITA
geothermal | 2023 | GW | 0.77179 | History | Elec Capacity | EMBER | ITA
geothermal | 2024 | GW | 0.77179 | History | Elec Capacity | EMBER | ITA
geothermal | 2011 | GW | 0.728 | History | Elec Capacity | EMBER | ITA
geothermal | 2012 | GW | 0.728 | History | Elec Capacity | EMBER | ITA
geothermal | 2013 | GW | 0.729 | History | Elec Capacity | EMBER | ITA
geothermal | 2014 | GW | 0.768 | History | Elec Capacity | EMBER | ITA
geothermal | 2015 | GW | 0.768 | History | Elec Capacity | EMBER | ITA
geothermal | 2016 | GW | 0.767 | History | Elec Capacity | EMBER | ITA
geothermal | 2017 | GW | 0.76719 | History | Elec Capacity | EMBER | ITA
geothermal | 2004 | GW | 0.642 | History | Elec Capacity | EMBER | ITA
geothermal | 2005 | GW | 0.671 | History | Elec Capacity | EMBER | ITA
geothermal | 2006 | GW | 0.671 | History | Elec Capacity | EMBER | ITA
geothermal | 2007 | GW | 0.671 | History | Elec Capacity | EMBER | ITA
geothermal | 2008 | GW | 0.671 | History | Elec Capacity | EMBER | ITA
geothermal | 2009 | GW | 0.695 | History | Elec Capacity | EMBER | ITA
geothermal | 2010 | GW | 0.728 | History | Elec Capacity | EMBER | ITA
geothermal | 2000 | GW | 0.59 | History | Elec Capacity | EMBER | ITA
geothermal | 2001 | GW | 0.573 | History | Elec Capacity | EMBER | ITA
geothermal | 2002 | GW | 0.666 | History | Elec Capacity | EMBER | ITA
geothermal | 2003 | GW | 0.707 | History | Elec Capacity | EMBER | ITA
geothermal | 2002 | TWh | 4.662 | History | Elec Production | EMBER | ITA
geothermal | 2003 | TWh | 5.341 | History | Elec Production | EMBER | ITA
geothermal | 2004 | TWh | 5.4373 | History | Elec Production | EMBER | ITA
geothermal | 2005 | TWh | 5.3245 | History | Elec Production | EMBER | ITA
geothermal | 2006 | TWh | 5.5274 | History | Elec Production | EMBER | ITA
geothermal | 2007 | TWh | 5.5691 | History | Elec Production | EMBER | ITA
geothermal | 2008 | TWh | 5.5203 | History | Elec Production | EMBER | ITA
geothermal | 2009 | TWh | 5.3418 | History | Elec Production | EMBER | ITA
geothermal | 2010 | TWh | 5.3759 | History | Elec Production | EMBER | ITA
geothermal | 2011 | TWh | 5.6543 | History | Elec Production | EMBER | ITA
geothermal | 2012 | TWh | 5.5917 | History | Elec Production | EMBER | ITA
geothermal | 2013 | TWh | 5.6592 | History | Elec Production | EMBER | ITA
geothermal | 2014 | TWh | 5.9163 | History | Elec Production | EMBER | ITA
geothermal | 2015 | TWh | 6.185 | History | Elec Production | EMBER | ITA
geothermal | 2016 | TWh | 6.2886 | History | Elec Production | EMBER | ITA
geothermal | 2017 | TWh | 6.2012 | History | Elec Production | EMBER | ITA
geothermal | 2018 | TWh | 6.1054 | History | Elec Production | EMBER | ITA
geothermal | 2019 | TWh | 6.0749 | History | Elec Production | EMBER | ITA
geothermal | 2020 | TWh | 6.0261 | History | Elec Production | EMBER | ITA
geothermal | 2021 | TWh | 5.9138 | History | Elec Production | EMBER | ITA
geothermal | 2022 | TWh | 5.8369 | History | Elec Production | EMBER | ITA
geothermal | 2000 | TWh | 4.705 | History | Elec Production | EMBER | ITA
geothermal | 2001 | TWh | 4.507 | History | Elec Production | EMBER | ITA
Import | 2000 | TWh | 44.35 | History | Elec Production | EMBER | ITA
Export | 2000 | TWh | 0 | History | Elec Production | EMBER | ITA
Import | 2001 | TWh | 48.38 | History | Elec Production | EMBER | ITA
Export | 2001 | TWh | 0 | History | Elec Production | EMBER | ITA
Import | 2002 | TWh | 50.6 | History | Elec Production | EMBER | ITA
Export | 2002 | TWh | 0 | History | Elec Production | EMBER | ITA
Import | 2003 | TWh | 50.97 | History | Elec Production | EMBER | ITA
Export | 2003 | TWh | 0 | History | Elec Production | EMBER | ITA
Import | 2004 | TWh | 45.63 | History | Elec Production | EMBER | ITA
Export | 2004 | TWh | 0 | History | Elec Production | EMBER | ITA
Import | 2005 | TWh | 49.15 | History | Elec Production | EMBER | ITA
Export | 2005 | TWh | 0 | History | Elec Production | EMBER | ITA
Import | 2006 | TWh | 44.99 | History | Elec Production | EMBER | ITA
Export | 2006 | TWh | 0 | History | Elec Production | EMBER | ITA
Import | 2007 | TWh | 46.28 | History | Elec Production | EMBER | ITA
Export | 2007 | TWh | 0 | History | Elec Production | EMBER | ITA
Import | 2008 | TWh | 40.03 | History | Elec Production | EMBER | ITA
Export | 2008 | TWh | 0 | History | Elec Production | EMBER | ITA
Import | 2009 | TWh | 44.96 | History | Elec Production | EMBER | ITA
Export | 2009 | TWh | 0 | History | Elec Production | EMBER | ITA
Import | 2010 | TWh | 44.16 | History | Elec Production | EMBER | ITA
Export | 2010 | TWh | 0 | History | Elec Production | EMBER | ITA
Import | 2011 | TWh | 45.73 | History | Elec Production | EMBER | ITA
Export | 2011 | TWh | 0 | History | Elec Production | EMBER | ITA
Import | 2012 | TWh | 43.1 | History | Elec Production | EMBER | ITA
Export | 2012 | TWh | 0 | History | Elec Production | EMBER | ITA
Import | 2013 | TWh | 42.14 | History | Elec Production | EMBER | ITA
Export | 2013 | TWh | 0 | History | Elec Production | EMBER | ITA
Import | 2014 | TWh | 43.72 | History | Elec Production | EMBER | ITA
Export | 2014 | TWh | 0 | History | Elec Production | EMBER | ITA
Import | 2015 | TWh | 46.38 | History | Elec Production | EMBER | ITA
Export | 2015 | TWh | 0 | History | Elec Production | EMBER | ITA
Import | 2016 | TWh | 37.03 | History | Elec Production | EMBER | ITA
Export | 2016 | TWh | 0 | History | Elec Production | EMBER | ITA
Import | 2017 | TWh | 37.76 | History | Elec Production | EMBER | ITA
Export | 2017 | TWh | 0 | History | Elec Production | EMBER | ITA
Import | 2018 | TWh | 43.9 | History | Elec Production | EMBER | ITA
Export | 2018 | TWh | 0 | History | Elec Production | EMBER | ITA
Import | 2019 | TWh | 38.14 | History | Elec Production | EMBER | ITA
Export | 2019 | TWh | 0 | History | Elec Production | EMBER | ITA
Import | 2020 | TWh | 32.2 | History | Elec Production | EMBER | ITA
Export | 2020 | TWh | 0 | History | Elec Production | EMBER | ITA
Import | 2021 | TWh | 42.79 | History | Elec Production | EMBER | ITA
Export | 2021 | TWh | 0 | History | Elec Production | EMBER | ITA
Import | 2022 | TWh | 42.99 | History | Elec Production | EMBER | ITA
Export | 2022 | TWh | 0 | History | Elec Production | EMBER | ITA
Import | 2023 | TWh | 51.25 | History | Elec Production | EMBER | ITA
Export | 2023 | TWh | 0 | History | Elec Production | EMBER | ITA

## UnitConv
~UnitConv
Model | Unit1 | Unit2 | MultFact
VS | Twh2GW | GW | 0.11416
VS | Twh/GW | % | 11.4155
VS | kt | mtCO2 | 0.001
VS | ktneg | mtCO2 | -0.001
VS | 000$/t | $/tCO2 | -1000