## weo_pg
Conventional Technologies from WEO
scenario | technology | attribute | 2023 | 2030 | 2050 | model_attribute | model_fuel
Net Zero Emissions by 2050 | Bioenergy + CCUS | Annual O&M Costs (USD/kW) |  | 180 | 150 | ncap_fom | bioenergy
Net Zero Emissions by 2050 | Bioenergy + CCUS | Capacity factor (%) |  | 0.6 | 0.6 | ncap_af | bioenergy
Net Zero Emissions by 2050 | Bioenergy + CCUS | Capital costs (USD/kW) |  | 5150 | 4250 | ncap_cost | bioenergy
Net Zero Emissions by 2050 | Bioenergy + CCUS | Construction Time (years) |  | 3 | 3 | ncap_iled | bioenergy
Net Zero Emissions by 2050 | Bioenergy + CCUS | Efficiency (gross, LHV) |  | 0.3 | 0.3 | efficiency | bioenergy
Net Zero Emissions by 2050 | Bioenergy - Large scale unit | Annual O&M Costs (USD/kW) |  | 80 | 75 | ncap_fom | bioenergy
Net Zero Emissions by 2050 | Bioenergy - Large scale unit | Capacity factor (%) |  | 0.6 | 0.6 | ncap_af | bioenergy
Net Zero Emissions by 2050 | Bioenergy - Large scale unit | Capital costs (USD/kW) |  | 2350 | 2200 | ncap_cost | bioenergy
Net Zero Emissions by 2050 | Bioenergy - Large scale unit | Construction Time (years) |  | 3 | 3 | ncap_iled | bioenergy
Net Zero Emissions by 2050 | Bioenergy - Large scale unit | Efficiency (gross, LHV) |  | 0.35 | 0.35 | efficiency | bioenergy
Net Zero Emissions by 2050 | CCGT | Annual O&M Costs (USD/kW) |  | 25 | 25 | ncap_fom | gas
Net Zero Emissions by 2050 | CCGT | Capital costs (USD/kW) |  | 1000 | 1000 | ncap_cost | gas
Net Zero Emissions by 2050 | CCGT | Efficiency (gross, LHV) |  | 0.6 | 0.61 | efficiency | gas
Net Zero Emissions by 2050 | CCGT + CCS | Annual O&M Costs (USD/kW) |  | 60 | 50 | ncap_fom | gas
Net Zero Emissions by 2050 | CCGT + CCS | Capital costs (USD/kW) |  | 2400 | 2050 | ncap_cost | gas
Net Zero Emissions by 2050 | CCGT + CCS | Efficiency (gross, LHV) |  | 0.52 | 0.54 | efficiency | gas
Net Zero Emissions by 2050 | Coal + CCS | Annual O&M Costs (USD/kW) |  | 130 | 115 | ncap_fom | coal
Net Zero Emissions by 2050 | Coal + CCS | Capital costs (USD/kW) |  | 4350 | 3750 | ncap_cost | coal
Net Zero Emissions by 2050 | Coal + CCS | Efficiency (gross, LHV) |  | 0.38 | 0.39 | efficiency | coal
Net Zero Emissions by 2050 | Gas turbine | Annual O&M Costs (USD/kW) |  | 20 | 20 | ncap_fom | gas
Net Zero Emissions by 2050 | Gas turbine | Capital costs (USD/kW) |  | 500 | 500 | ncap_cost | gas
Net Zero Emissions by 2050 | Gas turbine | Efficiency (gross, LHV) |  | 0.41 | 0.42 | efficiency | gas
Net Zero Emissions by 2050 | Hydropower - large-scale unit | Annual O&M Costs (USD/kW) |  | 65 | 65 | ncap_fom | hydro
Net Zero Emissions by 2050 | Hydropower - large-scale unit | Capacity factor (%) |  | 0.35 | 0.35 | ncap_af | hydro
Net Zero Emissions by 2050 | Hydropower - large-scale unit | Capital costs (USD/kW) |  | 2650 | 2650 | ncap_cost | hydro
Net Zero Emissions by 2050 | Hydropower - large-scale unit | Construction Time (years) |  | 4 | 4 | ncap_iled | hydro
Net Zero Emissions by 2050 | Hydropower - large-scale unit | Efficiency (gross, LHV) |  | 1 | 1 | efficiency | hydro
Net Zero Emissions by 2050 | IGCC | Annual O&M Costs (USD/kW) |  | 85 | 80 | ncap_fom | gas
Net Zero Emissions by 2050 | IGCC | Capital costs (USD/kW) |  | 2350 | 2300 | ncap_cost | gas
Net Zero Emissions by 2050 | IGCC | Efficiency (gross, LHV) |  | 0.47 | 0.5 | efficiency | gas
Net Zero Emissions by 2050 | IGCC + CCS | Annual O&M Costs (USD/kW) |  | 180 | 150 | ncap_fom | coal
Net Zero Emissions by 2050 | IGCC + CCS | Capital costs (USD/kW) |  | 5150 | 4350 | ncap_cost | coal
Net Zero Emissions by 2050 | IGCC + CCS | Efficiency (gross, LHV) |  | 0.38 | 0.43 | efficiency | coal
Net Zero Emissions by 2050 | Nuclear large | Annual O&M Costs (USD/kW) |  | 165 | 160 | ncap_fom | nuclear
Net Zero Emissions by 2050 | Nuclear large | Capital costs (USD/kW) |  | 5100 | 4500 | ncap_cost | nuclear
Net Zero Emissions by 2050 | Nuclear large | Efficiency (gross, LHV) |  | 0.33 | 0.33 | efficiency | nuclear
Net Zero Emissions by 2050 | Oxyfuel + CCS | Annual O&M Costs (USD/kW) |  | 155 | 145 | ncap_fom | coal
Net Zero Emissions by 2050 | Oxyfuel + CCS | Capital costs (USD/kW) |  | 5100 | 4800 | ncap_cost | coal
Net Zero Emissions by 2050 | Oxyfuel + CCS | Efficiency (gross, LHV) |  | 0.38 | 0.39 | efficiency | coal
Net Zero Emissions by 2050 | Solar photovoltaics - Large scale unit | Annual O&M Costs (USD/kW) |  | 10 | 10 | ncap_fom | solar
Net Zero Emissions by 2050 | Solar photovoltaics - Large scale unit | Capacity factor (%) |  | 0.14 | 0.14 | ncap_af | solar
Net Zero Emissions by 2050 | Solar photovoltaics - Large scale unit | Capital costs (USD/kW) |  | 460 | 320 | ncap_cost | solar
Net Zero Emissions by 2050 | Solar photovoltaics - Large scale unit | Construction Time (years) |  | 1.5 | 1.5 | ncap_iled | solar
Net Zero Emissions by 2050 | Solar photovoltaics - Large scale unit | Efficiency (gross, LHV) |  | 1 | 1 | efficiency | solar
Net Zero Emissions by 2050 | Steam Coal - SUBCRITICAL | Annual O&M Costs (USD/kW) |  | 45 | 45 | ncap_fom | coal
Net Zero Emissions by 2050 | Steam Coal - SUBCRITICAL | Capital costs (USD/kW) |  | 1700 | 1700 | ncap_cost | coal
Net Zero Emissions by 2050 | Steam Coal - SUBCRITICAL | Efficiency (gross, LHV) |  | 0.39 | 0.39 | efficiency | coal
Net Zero Emissions by 2050 | Steam Coal - SUPERCRITICAL | Annual O&M Costs (USD/kW) |  | 60 | 60 | ncap_fom | coal
Net Zero Emissions by 2050 | Steam Coal - SUPERCRITICAL | Capital costs (USD/kW) |  | 2000 | 2000 | ncap_cost | coal
Net Zero Emissions by 2050 | Steam Coal - SUPERCRITICAL | Efficiency (gross, LHV) |  | 0.43 | 0.43 | efficiency | coal
Net Zero Emissions by 2050 | Steam Coal - ULTRASUPERCRITICAL | Annual O&M Costs (USD/kW) |  | 65 | 65 | ncap_fom | coal
Net Zero Emissions by 2050 | Steam Coal - ULTRASUPERCRITICAL | Capital costs (USD/kW) |  | 2200 | 2200 | ncap_cost | coal
Net Zero Emissions by 2050 | Steam Coal - ULTRASUPERCRITICAL | Efficiency (gross, LHV) |  | 0.46 | 0.48 | efficiency | coal
Net Zero Emissions by 2050 | Wind offshore | Annual O&M Costs (USD/kW) |  | 45 | 35 | ncap_fom | unknown
Net Zero Emissions by 2050 | Wind offshore | Capacity factor (%) |  | 0.55 | 0.56 | ncap_af | unknown
Net Zero Emissions by 2050 | Wind offshore | Capital costs (USD/kW) |  | 2140 | 1440 | ncap_cost | unknown
Net Zero Emissions by 2050 | Wind offshore | Construction Time (years) |  | 3 | 3 | ncap_iled | unknown
Net Zero Emissions by 2050 | Wind offshore | Efficiency (gross, LHV) |  | 1 | 1 | efficiency | unknown
Net Zero Emissions by 2050 | Wind onshore | Annual O&M Costs (USD/kW) |  | 38 | 38 | ncap_fom | unknown
Net Zero Emissions by 2050 | Wind onshore | Capacity factor (%) |  | 0.3 | 0.3 | ncap_af | unknown
Net Zero Emissions by 2050 | Wind onshore | Capital costs (USD/kW) |  | 1530 | 1440 | ncap_cost | unknown
Net Zero Emissions by 2050 | Wind onshore | Construction Time (years) |  | 1.5 | 1.5 | ncap_iled | unknown
Net Zero Emissions by 2050 | Wind onshore | Efficiency (gross, LHV) |  | 1 | 1 | efficiency | unknown
Stated Policies | Bioenergy + CCUS | Annual O&M Costs (USD/kW) | 200 | 200 | 175 | ncap_fom | bioenergy
Stated Policies | Bioenergy + CCUS | Capacity factor (%) | 0.6 | 0.6 | 0.6 | ncap_af | bioenergy
Stated Policies | Bioenergy + CCUS | Capital costs (USD/kW) | 5750 | 5700 | 5100 | ncap_cost | bioenergy
Stated Policies | Bioenergy + CCUS | Construction Time (years) | 3 | 3 | 3 | ncap_iled | bioenergy
Stated Policies | Bioenergy + CCUS | Efficiency (gross, LHV) | 0.3 | 0.3 | 0.3 | efficiency | bioenergy
Stated Policies | Bioenergy - Large scale unit | Annual O&M Costs (USD/kW) | 85 | 85 | 80 | ncap_fom | bioenergy
Stated Policies | Bioenergy - Large scale unit | Capacity factor (%) | 0.6 | 0.6 | 0.6 | ncap_af | bioenergy
Stated Policies | Bioenergy - Large scale unit | Capital costs (USD/kW) | 2400 | 2350 | 2300 | ncap_cost | bioenergy
Stated Policies | Bioenergy - Large scale unit | Construction Time (years) | 3 | 3 | 3 | ncap_iled | bioenergy
Stated Policies | Bioenergy - Large scale unit | Efficiency (gross, LHV) | 0.35 | 0.35 | 0.35 | efficiency | bioenergy
Stated Policies | CCGT | Annual O&M Costs (USD/kW) | 25 | 25 | 25 | ncap_fom | gas
Stated Policies | CCGT | Capital costs (USD/kW) | 1000 | 1000 | 1000 | ncap_cost | gas
Stated Policies | CCGT | Efficiency (gross, LHV) | 0.59 | 0.6 | 0.61 | efficiency | gas
Stated Policies | CCGT + CCS | Annual O&M Costs (USD/kW) | 75 | 75 | 60 | ncap_fom | gas
Stated Policies | CCGT + CCS | Capital costs (USD/kW) | 3100 | 3100 | 2400 | ncap_cost | gas
Stated Policies | CCGT + CCS | Efficiency (gross, LHV) | 0.51 | 0.52 | 0.54 | efficiency | gas
Stated Policies | Coal + CCS | Annual O&M Costs (USD/kW) | 165 | 165 | 130 | ncap_fom | coal
Stated Policies | Coal + CCS | Capital costs (USD/kW) | 5500 | 5500 | 4350 | ncap_cost | coal
Stated Policies | Coal + CCS | Efficiency (gross, LHV) | 0.37 | 0.38 | 0.39 | efficiency | coal
Stated Policies | Gas turbine | Annual O&M Costs (USD/kW) | 20 | 20 | 20 | ncap_fom | gas
Stated Policies | Gas turbine | Capital costs (USD/kW) | 500 | 500 | 500 | ncap_cost | gas
Stated Policies | Gas turbine | Efficiency (gross, LHV) | 0.4 | 0.41 | 0.42 | efficiency | gas
Stated Policies | Hydropower - large-scale unit | Annual O&M Costs (USD/kW) | 65 | 65 | 65 | ncap_fom | hydro
Stated Policies | Hydropower - large-scale unit | Capacity factor (%) | 0.35 | 0.35 | 0.35 | ncap_af | hydro
Stated Policies | Hydropower - large-scale unit | Capital costs (USD/kW) | 2650 | 2650 | 2650 | ncap_cost | hydro
Stated Policies | Hydropower - large-scale unit | Construction Time (years) | 4 | 4 | 4 | ncap_iled | hydro
Stated Policies | Hydropower - large-scale unit | Efficiency (gross, LHV) | 1 | 1 | 1 | efficiency | hydro
Stated Policies | IGCC | Annual O&M Costs (USD/kW) | 95 | 85 | 80 | ncap_fom | gas
Stated Policies | IGCC | Capital costs (USD/kW) | 2500 | 2350 | 2300 | ncap_cost | gas
Stated Policies | IGCC | Efficiency (gross, LHV) | 0.45 | 0.47 | 0.5 | efficiency | gas
Stated Policies | IGCC + CCS | Annual O&M Costs (USD/kW) | 205 | 200 | 180 | ncap_fom | coal
Stated Policies | IGCC + CCS | Capital costs (USD/kW) | 5850 | 5700 | 5100 | ncap_cost | coal
Stated Policies | IGCC + CCS | Efficiency (gross, LHV) | 0.36 | 0.38 | 0.43 | efficiency | coal
Stated Policies | Nuclear large | Annual O&M Costs (USD/kW) | 165 | 165 | 160 | ncap_fom | nuclear
Stated Policies | Nuclear large | Capital costs (USD/kW) | 6600 | 5100 | 4500 | ncap_cost | nuclear
Stated Policies | Nuclear large | Efficiency (gross, LHV) | 0.33 | 0.33 | 0.33 | efficiency | nuclear
Stated Policies | Oxyfuel + CCS | Annual O&M Costs (USD/kW) | 170 | 170 | 155 | ncap_fom | coal
Stated Policies | Oxyfuel + CCS | Capital costs (USD/kW) | 5700 | 5700 | 5100 | ncap_cost | coal
Stated Policies | Oxyfuel + CCS | Efficiency (gross, LHV) | 0.37 | 0.38 | 0.39 | efficiency | coal
Stated Policies | Solar photovoltaics - Large scale unit | Annual O&M Costs (USD/kW) | 12 | 10 | 10 | ncap_fom | solar
Stated Policies | Solar photovoltaics - Large scale unit | Capacity factor (%) | 0.14 | 0.14 | 0.14 | ncap_af | solar
Stated Policies | Solar photovoltaics - Large scale unit | Capital costs (USD/kW) | 750 | 480 | 340 | ncap_cost | solar
Stated Policies | Solar photovoltaics - Large scale unit | Construction Time (years) | 1.5 | 1.5 | 1.5 | ncap_iled | solar
Stated Policies | Solar photovoltaics - Large scale unit | Efficiency (gross, LHV) | 1 | 1 | 1 | efficiency | solar
Stated Policies | Steam Coal - SUBCRITICAL | Annual O&M Costs (USD/kW) | 45 | 45 | 45 | ncap_fom | coal
Stated Policies | Steam Coal - SUBCRITICAL | Capital costs (USD/kW) | 1700 | 1700 | 1700 | ncap_cost | coal
Stated Policies | Steam Coal - SUBCRITICAL | Efficiency (gross, LHV) | 0.39 | 0.39 | 0.39 | efficiency | coal
Stated Policies | Steam Coal - SUPERCRITICAL | Annual O&M Costs (USD/kW) | 60 | 60 | 60 | ncap_fom | coal
Stated Policies | Steam Coal - SUPERCRITICAL | Capital costs (USD/kW) | 2000 | 2000 | 2000 | ncap_cost | coal
Stated Policies | Steam Coal - SUPERCRITICAL | Efficiency (gross, LHV) | 0.43 | 0.43 | 0.43 | efficiency | coal
Stated Policies | Steam Coal - ULTRASUPERCRITICAL | Annual O&M Costs (USD/kW) | 65 | 65 | 65 | ncap_fom | coal
Stated Policies | Steam Coal - ULTRASUPERCRITICAL | Capital costs (USD/kW) | 2200 | 2200 | 2200 | ncap_cost | coal
Stated Policies | Steam Coal - ULTRASUPERCRITICAL | Efficiency (gross, LHV) | 0.46 | 0.46 | 0.48 | efficiency | coal
Stated Policies | Wind offshore | Annual O&M Costs (USD/kW) | 60 | 50 | 40 | ncap_fom | unknown
Stated Policies | Wind offshore | Capacity factor (%) | 0.5 | 0.55 | 0.56 | ncap_af | unknown
Stated Policies | Wind offshore | Capital costs (USD/kW) | 3120 | 2280 | 1660 | ncap_cost | unknown
Stated Policies | Wind offshore | Construction Time (years) | 3 | 3 | 3 | ncap_iled | unknown
Stated Policies | Wind offshore | Efficiency (gross, LHV) | 1 | 1 | 1 | efficiency | unknown
Stated Policies | Wind onshore | Annual O&M Costs (USD/kW) | 42 | 40 | 38 | ncap_fom | unknown
Stated Policies | Wind onshore | Capacity factor (%) | 0.29 | 0.3 | 0.3 | ncap_af | unknown
Stated Policies | Wind onshore | Capital costs (USD/kW) | 1630 | 1550 | 1490 | ncap_cost | unknown
Stated Policies | Wind onshore | Construction Time (years) | 1.5 | 1.5 | 1.5 | ncap_iled | unknown
Stated Policies | Wind onshore | Efficiency (gross, LHV) | 1 | 1 | 1 | efficiency | unknown

## re_targets
RE Targets from EMBER
TARGET_YEAR | FUEL_CATEGORY | METRIC | VALUE | SOURCE_TYPE | SOURCE_NAME | PUBLISHER | ANNOUNCEMENT_DATE | LINK | SOURCE_SUMMARY | NOTES
2030 | Battery | capacity_total_gw | 15 | National strategy or plans (approved) | National Plan for Energy and Climate | Italian Ministry of the Environment and Energy Security | 2024-07-01 | https://commission.europa.eu/publications/italy-final-updated-necp-2021-2030-submitted-2024_en | This report is the final submission of Italy's National Energy and Climate Plan (NECP) to the European Union Commission, submitted in July 2024. No fossil capacity data is available and there is no breakdown of fossil generation by fuel. Capacity for solar excludes 80MW of CSP in 2030, and other renewables refers to geothermal. The tracker shows data following the With Additional Measures (WAM) scenario. | Data is taken from the Europe team's NECP tracker data. Table 11
2030 | Bioenergy | capacity_total_gw | 3.24 | National strategy or plans (approved) | National Plan for Energy and Climate | Italian Ministry of the Environment and Energy Security | 2024-07-01 | https://commission.europa.eu/publications/italy-final-updated-necp-2021-2030-submitted-2024_en | This report is the final submission of Italy's National Energy and Climate Plan (NECP) to the European Union Commission, submitted in July 2024. No fossil capacity data is available and there is no breakdown of fossil generation by fuel. Capacity for solar excludes 80MW of CSP in 2030, and other renewables refers to geothermal. The tracker shows data following the With Additional Measures (WAM) scenario. | Data is taken from the Europe team's NECP tracker data. Table 11
2030 | Hydro | capacity_total_gw | 19.41 | National strategy or plans (approved) | National Plan for Energy and Climate | Italian Ministry of the Environment and Energy Security | 2024-07-01 | https://commission.europa.eu/publications/italy-final-updated-necp-2021-2030-submitted-2024_en | This report is the final submission of Italy's National Energy and Climate Plan (NECP) to the European Union Commission, submitted in July 2024. No fossil capacity data is available and there is no breakdown of fossil generation by fuel. Capacity for solar excludes 80MW of CSP in 2030, and other renewables refers to geothermal. The tracker shows data following the With Additional Measures (WAM) scenario. | Data is taken from the Europe team's NECP tracker data. Table 11
2030 | Offshore Wind | capacity_total_gw | 2.1 | National strategy or plans (approved) | National Plan for Energy and Climate | Italian Ministry of the Environment and Energy Security | 2024-07-01 | https://commission.europa.eu/publications/italy-final-updated-necp-2021-2030-submitted-2024_en | This report is the final submission of Italy's National Energy and Climate Plan (NECP) to the European Union Commission, submitted in July 2024. No fossil capacity data is available and there is no breakdown of fossil generation by fuel. Capacity for solar excludes 80MW of CSP in 2030, and other renewables refers to geothermal. The tracker shows data following the With Additional Measures (WAM) scenario. | Data is taken from the Europe team's NECP tracker data. Table 11
2030 | Onshore Wind | capacity_total_gw | 26.04 | National strategy or plans (approved) | National Plan for Energy and Climate | Italian Ministry of the Environment and Energy Security | 2024-07-01 | https://commission.europa.eu/publications/italy-final-updated-necp-2021-2030-submitted-2024_en | This report is the final submission of Italy's National Energy and Climate Plan (NECP) to the European Union Commission, submitted in July 2024. No fossil capacity data is available and there is no breakdown of fossil generation by fuel. Capacity for solar excludes 80MW of CSP in 2030, and other renewables refers to geothermal. The tracker shows data following the With Additional Measures (WAM) scenario. | Data is taken from the Europe team's NECP tracker data. Table 11
2030 | Other Renewables | capacity_total_gw | 1 | National strategy or plans (approved) | National Plan for Energy and Climate | Italian Ministry of the Environment and Energy Security | 2024-07-01 | https://commission.europa.eu/publications/italy-final-updated-necp-2021-2030-submitted-2024_en | This report is the final submission of Italy's National Energy and Climate Plan (NECP) to the European Union Commission, submitted in July 2024. No fossil capacity data is available and there is no breakdown of fossil generation by fuel. Capacity for solar excludes 80MW of CSP in 2030, and other renewables refers to geothermal. The tracker shows data following the With Additional Measures (WAM) scenario. | Data is taken from the Europe team's NECP tracker data. Table 11
2030 | Pumped hydro | capacity_total_gw | 7.5 | National strategy or plans (approved) | National Plan for Energy and Climate | Italian Ministry of the Environment and Energy Security | 2024-07-01 | https://commission.europa.eu/publications/italy-final-updated-necp-2021-2030-submitted-2024_en | This report is the final submission of Italy's National Energy and Climate Plan (NECP) to the European Union Commission, submitted in July 2024. No fossil capacity data is available and there is no breakdown of fossil generation by fuel. Capacity for solar excludes 80MW of CSP in 2030, and other renewables refers to geothermal. The tracker shows data following the With Additional Measures (WAM) scenario. | Data is taken from the Europe team's NECP tracker data. Table 11
2030 | Solar | capacity_total_gw | 79.17 | National strategy or plans (approved) | National Plan for Energy and Climate | Italian Ministry of the Environment and Energy Security | 2024-07-01 | https://commission.europa.eu/publications/italy-final-updated-necp-2021-2030-submitted-2024_en | This report is the final submission of Italy's National Energy and Climate Plan (NECP) to the European Union Commission, submitted in July 2024. No fossil capacity data is available and there is no breakdown of fossil generation by fuel. Capacity for solar excludes 80MW of CSP in 2030, and other renewables refers to geothermal. The tracker shows data following the With Additional Measures (WAM) scenario. | Data is taken from the Europe team's NECP tracker data. Table 11
2030 | Bioenergy | generation_twh | 10.9 | National strategy or plans (approved) | National Plan for Energy and Climate | Italian Ministry of the Environment and Energy Security | 2024-07-01 | https://commission.europa.eu/publications/italy-final-updated-necp-2021-2030-submitted-2024_en | This report is the final submission of Italy's National Energy and Climate Plan (NECP) to the European Union Commission, submitted in July 2024. No fossil capacity data is available and there is no breakdown of fossil generation by fuel. Capacity for solar excludes 80MW of CSP in 2030, and other renewables refers to geothermal. The tracker shows data following the With Additional Measures (WAM) scenario. | Data is taken from the Europe team's NECP tracker data. Table 11
2030 | Fossil | generation_twh | 104 | National strategy or plans (approved) | National Plan for Energy and Climate | Italian Ministry of the Environment and Energy Security | 2024-07-01 | https://commission.europa.eu/publications/italy-final-updated-necp-2021-2030-submitted-2024_en | This report is the final submission of Italy's National Energy and Climate Plan (NECP) to the European Union Commission, submitted in July 2024. No fossil capacity data is available and there is no breakdown of fossil generation by fuel. Capacity for solar excludes 80MW of CSP in 2030, and other renewables refers to geothermal. The tracker shows data following the With Additional Measures (WAM) scenario. | Data is taken from the Europe team's NECP tracker data. Table 11
2030 | Hydro | generation_twh | 46.9 | National strategy or plans (approved) | National Plan for Energy and Climate | Italian Ministry of the Environment and Energy Security | 2024-07-01 | https://commission.europa.eu/publications/italy-final-updated-necp-2021-2030-submitted-2024_en | This report is the final submission of Italy's National Energy and Climate Plan (NECP) to the European Union Commission, submitted in July 2024. No fossil capacity data is available and there is no breakdown of fossil generation by fuel. Capacity for solar excludes 80MW of CSP in 2030, and other renewables refers to geothermal. The tracker shows data following the With Additional Measures (WAM) scenario. | Data is taken from the Europe team's NECP tracker data. Table 11
2030 | Other Renewables | generation_twh | 7.5 | National strategy or plans (approved) | National Plan for Energy and Climate | Italian Ministry of the Environment and Energy Security | 2024-07-01 | https://commission.europa.eu/publications/italy-final-updated-necp-2021-2030-submitted-2024_en | This report is the final submission of Italy's National Energy and Climate Plan (NECP) to the European Union Commission, submitted in July 2024. No fossil capacity data is available and there is no breakdown of fossil generation by fuel. Capacity for solar excludes 80MW of CSP in 2030, and other renewables refers to geothermal. The tracker shows data following the With Additional Measures (WAM) scenario. | Data is taken from the Europe team's NECP tracker data. Table 11
2030 | Solar | generation_twh | 97.6 | National strategy or plans (approved) | National Plan for Energy and Climate | Italian Ministry of the Environment and Energy Security | 2024-07-01 | https://commission.europa.eu/publications/italy-final-updated-necp-2021-2030-submitted-2024_en | This report is the final submission of Italy's National Energy and Climate Plan (NECP) to the European Union Commission, submitted in July 2024. No fossil capacity data is available and there is no breakdown of fossil generation by fuel. Capacity for solar excludes 80MW of CSP in 2030, and other renewables refers to geothermal. The tracker shows data following the With Additional Measures (WAM) scenario. | Data is taken from the Europe team's NECP tracker data. Table 11
2030 | Wind | generation_twh | 64.8 | National strategy or plans (approved) | National Plan for Energy and Climate | Italian Ministry of the Environment and Energy Security | 2024-07-01 | https://commission.europa.eu/publications/italy-final-updated-necp-2021-2030-submitted-2024_en | This report is the final submission of Italy's National Energy and Climate Plan (NECP) to the European Union Commission, submitted in July 2024. No fossil capacity data is available and there is no breakdown of fossil generation by fuel. Capacity for solar excludes 80MW of CSP in 2030, and other renewables refers to geothermal. The tracker shows data following the With Additional Measures (WAM) scenario. | Data is taken from the Europe team's NECP tracker data. Table 11
2030 | Bioenergy | share_of_generation_pct | 3.29 | National strategy or plans (approved) | National Plan for Energy and Climate | Italian Ministry of the Environment and Energy Security | 2024-07-01 | https://commission.europa.eu/publications/italy-final-updated-necp-2021-2030-submitted-2024_en | This report is the final submission of Italy's National Energy and Climate Plan (NECP) to the European Union Commission, submitted in July 2024. No fossil capacity data is available and there is no breakdown of fossil generation by fuel. Capacity for solar excludes 80MW of CSP in 2030, and other renewables refers to geothermal. The tracker shows data following the With Additional Measures (WAM) scenario. | Data is taken from the Europe team's NECP tracker data. Table 11
2030 | Fossil | share_of_generation_pct | 31.35 | National strategy or plans (approved) | National Plan for Energy and Climate | Italian Ministry of the Environment and Energy Security | 2024-07-01 | https://commission.europa.eu/publications/italy-final-updated-necp-2021-2030-submitted-2024_en | This report is the final submission of Italy's National Energy and Climate Plan (NECP) to the European Union Commission, submitted in July 2024. No fossil capacity data is available and there is no breakdown of fossil generation by fuel. Capacity for solar excludes 80MW of CSP in 2030, and other renewables refers to geothermal. The tracker shows data following the With Additional Measures (WAM) scenario. | Data is taken from the Europe team's NECP tracker data. Table 11
2030 | Hydro | share_of_generation_pct | 14.14 | National strategy or plans (approved) | National Plan for Energy and Climate | Italian Ministry of the Environment and Energy Security | 2024-07-01 | https://commission.europa.eu/publications/italy-final-updated-necp-2021-2030-submitted-2024_en | This report is the final submission of Italy's National Energy and Climate Plan (NECP) to the European Union Commission, submitted in July 2024. No fossil capacity data is available and there is no breakdown of fossil generation by fuel. Capacity for solar excludes 80MW of CSP in 2030, and other renewables refers to geothermal. The tracker shows data following the With Additional Measures (WAM) scenario. | Data is taken from the Europe team's NECP tracker data. Table 11
2030 | Other Renewables | share_of_generation_pct | 2.26 | National strategy or plans (approved) | National Plan for Energy and Climate | Italian Ministry of the Environment and Energy Security | 2024-07-01 | https://commission.europa.eu/publications/italy-final-updated-necp-2021-2030-submitted-2024_en | This report is the final submission of Italy's National Energy and Climate Plan (NECP) to the European Union Commission, submitted in July 2024. No fossil capacity data is available and there is no breakdown of fossil generation by fuel. Capacity for solar excludes 80MW of CSP in 2030, and other renewables refers to geothermal. The tracker shows data following the With Additional Measures (WAM) scenario. | Data is taken from the Europe team's NECP tracker data. Table 11
2030 | Renewables | share_of_generation_pct |  | National strategy or plans (approved) | National Plan for Energy and Climate | Italian Ministry of the Environment and Energy Security | 2024-07-01 | https://commission.europa.eu/publications/italy-final-updated-necp-2021-2030-submitted-2024_en | This report is the final submission of Italy's National Energy and Climate Plan (NECP) to the European Union Commission, submitted in July 2024. No fossil capacity data is available and there is no breakdown of fossil generation by fuel. Capacity for solar excludes 80MW of CSP in 2030, and other renewables refers to geothermal. The tracker shows data following the With Additional Measures (WAM) scenario. | Data is taken from the Europe team's NECP tracker data. Table 11
2030 | Solar | share_of_generation_pct | 29.42 | National strategy or plans (approved) | National Plan for Energy and Climate | Italian Ministry of the Environment and Energy Security | 2024-07-01 | https://commission.europa.eu/publications/italy-final-updated-necp-2021-2030-submitted-2024_en | This report is the final submission of Italy's National Energy and Climate Plan (NECP) to the European Union Commission, submitted in July 2024. No fossil capacity data is available and there is no breakdown of fossil generation by fuel. Capacity for solar excludes 80MW of CSP in 2030, and other renewables refers to geothermal. The tracker shows data following the With Additional Measures (WAM) scenario. | Data is taken from the Europe team's NECP tracker data. Table 11
2030 | Wind | share_of_generation_pct | 19.54 | National strategy or plans (approved) | National Plan for Energy and Climate | Italian Ministry of the Environment and Energy Security | 2024-07-01 | https://commission.europa.eu/publications/italy-final-updated-necp-2021-2030-submitted-2024_en | This report is the final submission of Italy's National Energy and Climate Plan (NECP) to the European Union Commission, submitted in July 2024. No fossil capacity data is available and there is no breakdown of fossil generation by fuel. Capacity for solar excludes 80MW of CSP in 2030, and other renewables refers to geothermal. The tracker shows data following the With Additional Measures (WAM) scenario. | Data is taken from the Europe team's NECP tracker data. Table 11
2030 | Bioenergy | capacity_total_gw | 3.05 | Undergoing legislative process | NATIONAL PLAN INTEGRATED FOR ENERGY AND CLIMATE | Directorate-General for Communication ¦ Directorate-General for Energy | 2023-07-01 | https://commission.europa.eu/publications/italy-draft-updated-necp-2021-2030_en | Under the EU Regulation on the governance of energy union and climate action (EU 2018/21999), adopted in 2019 as part of the Clean Energy for All Europeans Package, all EU countries must submit 10-year national energy and climate plans (NECPs) to outline how they intend to meet the EU energy and climate targets for 2030. In line with Article 14 of the Governance Regulation, EU member countries were required to submit their draft updated NECPS to the EU Commission. Italy submitted the updated draft in July 2023. | The share of generation figures have been calculated by using the "denominator" figure on page. 78
2030 | Hydro | capacity_total_gw | 19.17 | Undergoing legislative process | NATIONAL PLAN INTEGRATED FOR ENERGY AND CLIMATE | Directorate-General for Communication ¦ Directorate-General for Energy | 2023-07-01 | https://commission.europa.eu/publications/italy-draft-updated-necp-2021-2030_en | Under the EU Regulation on the governance of energy union and climate action (EU 2018/21999), adopted in 2019 as part of the Clean Energy for All Europeans Package, all EU countries must submit 10-year national energy and climate plans (NECPs) to outline how they intend to meet the EU energy and climate targets for 2030. In line with Article 14 of the Governance Regulation, EU member countries were required to submit their draft updated NECPS to the EU Commission. Italy submitted the updated draft in July 2023. | The share of generation figures have been calculated by using the "denominator" figure on page. 78
2030 | Offshore Wind | capacity_total_gw | 2.1 | Undergoing legislative process | NATIONAL PLAN INTEGRATED FOR ENERGY AND CLIMATE | Directorate-General for Communication ¦ Directorate-General for Energy | 2023-07-01 | https://commission.europa.eu/publications/italy-draft-updated-necp-2021-2030_en | Under the EU Regulation on the governance of energy union and climate action (EU 2018/21999), adopted in 2019 as part of the Clean Energy for All Europeans Package, all EU countries must submit 10-year national energy and climate plans (NECPs) to outline how they intend to meet the EU energy and climate targets for 2030. In line with Article 14 of the Governance Regulation, EU member countries were required to submit their draft updated NECPS to the EU Commission. Italy submitted the updated draft in July 2023. | The share of generation figures have been calculated by using the "denominator" figure on page. 78
2030 | Onshore Wind | capacity_total_gw | 26.04 | Undergoing legislative process | NATIONAL PLAN INTEGRATED FOR ENERGY AND CLIMATE | Directorate-General for Communication ¦ Directorate-General for Energy | 2023-07-01 | https://commission.europa.eu/publications/italy-draft-updated-necp-2021-2030_en | Under the EU Regulation on the governance of energy union and climate action (EU 2018/21999), adopted in 2019 as part of the Clean Energy for All Europeans Package, all EU countries must submit 10-year national energy and climate plans (NECPs) to outline how they intend to meet the EU energy and climate targets for 2030. In line with Article 14 of the Governance Regulation, EU member countries were required to submit their draft updated NECPS to the EU Commission. Italy submitted the updated draft in July 2023. | The share of generation figures have been calculated by using the "denominator" figure on page. 78
2030 | Other Renewables | capacity_total_gw | 1 | Undergoing legislative process | NATIONAL PLAN INTEGRATED FOR ENERGY AND CLIMATE | Directorate-General for Communication ¦ Directorate-General for Energy | 2023-07-01 | https://commission.europa.eu/publications/italy-draft-updated-necp-2021-2030_en | Under the EU Regulation on the governance of energy union and climate action (EU 2018/21999), adopted in 2019 as part of the Clean Energy for All Europeans Package, all EU countries must submit 10-year national energy and climate plans (NECPs) to outline how they intend to meet the EU energy and climate targets for 2030. In line with Article 14 of the Governance Regulation, EU member countries were required to submit their draft updated NECPS to the EU Commission. Italy submitted the updated draft in July 2023. | The share of generation figures have been calculated by using the "denominator" figure on page. 78
2030 | Solar | capacity_total_gw | 79.92 | Undergoing legislative process | NATIONAL PLAN INTEGRATED FOR ENERGY AND CLIMATE | Directorate-General for Communication ¦ Directorate-General for Energy | 2023-07-01 | https://commission.europa.eu/publications/italy-draft-updated-necp-2021-2030_en | Under the EU Regulation on the governance of energy union and climate action (EU 2018/21999), adopted in 2019 as part of the Clean Energy for All Europeans Package, all EU countries must submit 10-year national energy and climate plans (NECPs) to outline how they intend to meet the EU energy and climate targets for 2030. In line with Article 14 of the Governance Regulation, EU member countries were required to submit their draft updated NECPS to the EU Commission. Italy submitted the updated draft in July 2023. | The share of generation figures have been calculated by using the "denominator" figure on page. 78
2030 | Bioenergy | generation_twh | 9.6 | Undergoing legislative process | NATIONAL PLAN INTEGRATED FOR ENERGY AND CLIMATE | Directorate-General for Communication ¦ Directorate-General for Energy | 2023-07-01 | https://commission.europa.eu/publications/italy-draft-updated-necp-2021-2030_en | Under the EU Regulation on the governance of energy union and climate action (EU 2018/21999), adopted in 2019 as part of the Clean Energy for All Europeans Package, all EU countries must submit 10-year national energy and climate plans (NECPs) to outline how they intend to meet the EU energy and climate targets for 2030. In line with Article 14 of the Governance Regulation, EU member countries were required to submit their draft updated NECPS to the EU Commission. Italy submitted the updated draft in July 2023. | The share of generation figures have been calculated by using the "denominator" figure on page. 78
2030 | Hydro | generation_twh | 46.9 | Undergoing legislative process | NATIONAL PLAN INTEGRATED FOR ENERGY AND CLIMATE | Directorate-General for Communication ¦ Directorate-General for Energy | 2023-07-01 | https://commission.europa.eu/publications/italy-draft-updated-necp-2021-2030_en | Under the EU Regulation on the governance of energy union and climate action (EU 2018/21999), adopted in 2019 as part of the Clean Energy for All Europeans Package, all EU countries must submit 10-year national energy and climate plans (NECPs) to outline how they intend to meet the EU energy and climate targets for 2030. In line with Article 14 of the Governance Regulation, EU member countries were required to submit their draft updated NECPS to the EU Commission. Italy submitted the updated draft in July 2023. | The share of generation figures have been calculated by using the "denominator" figure on page. 78
2030 | Other Renewables | generation_twh | 8 | Undergoing legislative process | NATIONAL PLAN INTEGRATED FOR ENERGY AND CLIMATE | Directorate-General for Communication ¦ Directorate-General for Energy | 2023-07-01 | https://commission.europa.eu/publications/italy-draft-updated-necp-2021-2030_en | Under the EU Regulation on the governance of energy union and climate action (EU 2018/21999), adopted in 2019 as part of the Clean Energy for All Europeans Package, all EU countries must submit 10-year national energy and climate plans (NECPs) to outline how they intend to meet the EU energy and climate targets for 2030. In line with Article 14 of the Governance Regulation, EU member countries were required to submit their draft updated NECPS to the EU Commission. Italy submitted the updated draft in July 2023. | The share of generation figures have been calculated by using the "denominator" figure on page. 78
2030 | Solar | generation_twh | 99.1 | Undergoing legislative process | NATIONAL PLAN INTEGRATED FOR ENERGY AND CLIMATE | Directorate-General for Communication ¦ Directorate-General for Energy | 2023-07-01 | https://commission.europa.eu/publications/italy-draft-updated-necp-2021-2030_en | Under the EU Regulation on the governance of energy union and climate action (EU 2018/21999), adopted in 2019 as part of the Clean Energy for All Europeans Package, all EU countries must submit 10-year national energy and climate plans (NECPs) to outline how they intend to meet the EU energy and climate targets for 2030. In line with Article 14 of the Governance Regulation, EU member countries were required to submit their draft updated NECPS to the EU Commission. Italy submitted the updated draft in July 2023. | The share of generation figures have been calculated by using the "denominator" figure on page. 78
2030 | Wind | generation_twh | 64.1 | Undergoing legislative process | NATIONAL PLAN INTEGRATED FOR ENERGY AND CLIMATE | Directorate-General for Communication ¦ Directorate-General for Energy | 2023-07-01 | https://commission.europa.eu/publications/italy-draft-updated-necp-2021-2030_en | Under the EU Regulation on the governance of energy union and climate action (EU 2018/21999), adopted in 2019 as part of the Clean Energy for All Europeans Package, all EU countries must submit 10-year national energy and climate plans (NECPs) to outline how they intend to meet the EU energy and climate targets for 2030. In line with Article 14 of the Governance Regulation, EU member countries were required to submit their draft updated NECPS to the EU Commission. Italy submitted the updated draft in July 2023. | The share of generation figures have been calculated by using the "denominator" figure on page. 78
2030 | Renewables | share_of_generation_pct | 72 | Undergoing legislative process | NATIONAL PLAN INTEGRATED FOR ENERGY AND CLIMATE | Directorate-General for Communication ¦ Directorate-General for Energy | 2023-07-01 | https://commission.europa.eu/publications/italy-draft-updated-necp-2021-2030_en | Under the EU Regulation on the governance of energy union and climate action (EU 2018/21999), adopted in 2019 as part of the Clean Energy for All Europeans Package, all EU countries must submit 10-year national energy and climate plans (NECPs) to outline how they intend to meet the EU energy and climate targets for 2030. In line with Article 14 of the Governance Regulation, EU member countries were required to submit their draft updated NECPS to the EU Commission. Italy submitted the updated draft in July 2023. | The share of generation figures have been calculated by using the "denominator" figure on page. 78

## ccs_retrofits
CCS Retrofits
model_fuel | model_name | capex | fixom | varom | efficiency | AF | efficiency_old | plant_old
coal | ep_coal__ember_ccs-rf | 3583 | 49 | 4.59 | 0.11076 | 0.5605 | 0.36435 | ep_coal__ember
coal | ep_coal_subcritical_G100000100198_ccs-rf | 2757 | 39.2 | 3.35 | 0.1903 | 0.6308 | 0.38522 | ep_coal_subcritical_G100000100198
coal | ep_coal_subcritical_G100000100199_ccs-rf | 2757 | 39.2 | 3.35 | 0.1903 | 0.6308 | 0.38522 | ep_coal_subcritical_G100000100199
coal | ep_coal_subcritical_G100000102764_ccs-rf | 2757 | 39.2 | 3.35 | 0.20149 | 0.6308 | 0.40788 | ep_coal_subcritical_G100000102764
coal | ep_coal_subcritical_G100000102765_ccs-rf | 2757 | 39.2 | 3.35 | 0.20149 | 0.6308 | 0.40788 | ep_coal_subcritical_G100000102765
coal | ep_coal_subcritical_G100000106990_ccs-rf | 3144 | 43.8 | 3.94 | 0.13766 | 0.59565 | 0.3399 | ep_coal_subcritical_G100000106990
coal | ep_coal_subcritical_G100000106991_ccs-rf | 3144 | 43.8 | 3.94 | 0.13766 | 0.59565 | 0.3399 | ep_coal_subcritical_G100000106991
coal | ep_coal_subcritical_G100000109677_ccs-rf | 2757 | 39.2 | 3.35 | 0.20149 | 0.6308 | 0.40788 | ep_coal_subcritical_G100000109677
coal | ep_coal_subcritical_G100000109678_ccs-rf | 2757 | 39.2 | 3.35 | 0.1847 | 0.6308 | 0.37389 | ep_coal_subcritical_G100000109678
coal | ep_coal_supercritical_G100000101061_ccs-rf | 1967 | 25.2 | 2.73 | 0.33715 | 0.7676 | 0.44187 | ep_coal_supercritical_G100000101061
coal | ep_coal_supercritical_G100000101063_ccs-rf | 1967 | 25.2 | 2.73 | 0.33715 | 0.7676 | 0.44187 | ep_coal_supercritical_G100000101063
coal | ep_coal_supercritical_G100000101064_ccs-rf | 1967 | 25.2 | 2.73 | 0.33715 | 0.7676 | 0.44187 | ep_coal_supercritical_G100000101064
coal | ep_coal_ultra-supercritical_G100000110298_ccs-rf | 1967 | 25.2 | 2.73 | 0.36308 | 0.7676 | 0.47586 | ep_coal_ultra-supercritical_G100000110298
coal | ep_coal_ultra-supercritical_G100000110299_ccs-rf | 1967 | 25.2 | 2.73 | 0.36308 | 0.7676 | 0.47586 | ep_coal_ultra-supercritical_G100000110299
coal | ep_coal_ultra-supercritical_G100000110300_ccs-rf | 1967 | 25.2 | 2.73 | 0.36308 | 0.7676 | 0.47586 | ep_coal_ultra-supercritical_G100000110300
gas | ep_gas__ember_ccs-rf | 1365 | 34.2 | 3.75 | 0.31301 | 0.84455 | 0.35773 | ep_gas__ember
gas | ep_gas_combined_cycle_G100000400339_ccs-rf | 1365 | 34.2 | 3.75 | 0.53048 | 0.84455 | 0.60626 | ep_gas_combined_cycle_G100000400339
gas | ep_gas_combined_cycle_G100000400342_ccs-rf | 1365 | 34.2 | 3.75 | 0.56454 | 0.84455 | 0.64519 | ep_gas_combined_cycle_G100000400342
gas | ep_gas_combined_cycle_G100000400349_ccs-rf | 1365 | 34.2 | 3.75 | 0.48668 | 0.84455 | 0.5562 | ep_gas_combined_cycle_G100000400349
gas | ep_gas_combined_cycle_G100000400351_ccs-rf | 1365 | 34.2 | 3.75 | 0.56454 | 0.84455 | 0.64519 | ep_gas_combined_cycle_G100000400351
gas | ep_gas_combined_cycle_G100000400355_ccs-rf | 1365 | 34.2 | 3.75 | 0.53048 | 0.84455 | 0.60626 | ep_gas_combined_cycle_G100000400355
gas | ep_gas_combined_cycle_G100000400356_ccs-rf | 1365 | 34.2 | 3.75 | 0.53048 | 0.84455 | 0.60626 | ep_gas_combined_cycle_G100000400356
gas | ep_gas_combined_cycle_G100000400357_ccs-rf | 1365 | 34.2 | 3.75 | 0.53048 | 0.84455 | 0.60626 | ep_gas_combined_cycle_G100000400357
gas | ep_gas_combined_cycle_G100000400360_ccs-rf | 1365 | 34.2 | 3.75 | 0.53048 | 0.84455 | 0.60626 | ep_gas_combined_cycle_G100000400360
gas | ep_gas_combined_cycle_G100000400361_ccs-rf | 1365 | 34.2 | 3.75 | 0.53048 | 0.84455 | 0.60626 | ep_gas_combined_cycle_G100000400361
gas | ep_gas_combined_cycle_G100000400366_ccs-rf | 1365 | 34.2 | 3.75 | 0.51101 | 0.84455 | 0.58401 | ep_gas_combined_cycle_G100000400366
gas | ep_gas_combined_cycle_G100000400367_ccs-rf | 1365 | 34.2 | 3.75 | 0.53048 | 0.84455 | 0.60626 | ep_gas_combined_cycle_G100000400367
gas | ep_gas_combined_cycle_G100000400368_ccs-rf | 1365 | 34.2 | 3.75 | 0.53048 | 0.84455 | 0.60626 | ep_gas_combined_cycle_G100000400368
gas | ep_gas_combined_cycle_G100000400374_ccs-rf | 1365 | 34.2 | 3.75 | 0.53048 | 0.84455 | 0.60626 | ep_gas_combined_cycle_G100000400374
gas | ep_gas_combined_cycle_G100000400375_ccs-rf | 1365 | 34.2 | 3.75 | 0.53048 | 0.84455 | 0.60626 | ep_gas_combined_cycle_G100000400375
gas | ep_gas_combined_cycle_G100000400376_ccs-rf | 1365 | 34.2 | 3.75 | 0.50614 | 0.84455 | 0.57845 | ep_gas_combined_cycle_G100000400376
gas | ep_gas_combined_cycle_G100000400377_ccs-rf | 1365 | 34.2 | 3.75 | 0.53048 | 0.84455 | 0.60626 | ep_gas_combined_cycle_G100000400377
gas | ep_gas_combined_cycle_G100000400378_ccs-rf | 1365 | 34.2 | 3.75 | 0.53048 | 0.84455 | 0.60626 | ep_gas_combined_cycle_G100000400378
gas | ep_gas_combined_cycle_G100000400380_ccs-rf | 1365 | 34.2 | 3.75 | 0.53048 | 0.84455 | 0.60626 | ep_gas_combined_cycle_G100000400380
gas | ep_gas_combined_cycle_G100000400381_ccs-rf | 1365 | 34.2 | 3.75 | 0.53048 | 0.84455 | 0.60626 | ep_gas_combined_cycle_G100000400381
gas | ep_gas_combined_cycle_G100000400383_ccs-rf | 1365 | 34.2 | 3.75 | 0.53048 | 0.84455 | 0.60626 | ep_gas_combined_cycle_G100000400383
gas | ep_gas_combined_cycle_G100000400384_ccs-rf | 1365 | 34.2 | 3.75 | 0.53048 | 0.84455 | 0.60626 | ep_gas_combined_cycle_G100000400384
gas | ep_gas_combined_cycle_G100000400385_ccs-rf | 1365 | 34.2 | 3.75 | 0.53048 | 0.84455 | 0.60626 | ep_gas_combined_cycle_G100000400385
gas | ep_gas_combined_cycle_G100000400386_ccs-rf | 1365 | 34.2 | 3.75 | 0.53048 | 0.84455 | 0.60626 | ep_gas_combined_cycle_G100000400386
gas | ep_gas_combined_cycle_G100000400387_ccs-rf | 1365 | 34.2 | 3.75 | 0.51101 | 0.84455 | 0.58401 | ep_gas_combined_cycle_G100000400387
gas | ep_gas_combined_cycle_G100000400388_ccs-rf | 1365 | 34.2 | 3.75 | 0.51101 | 0.84455 | 0.58401 | ep_gas_combined_cycle_G100000400388
gas | ep_gas_combined_cycle_G100000400391_ccs-rf | 1365 | 34.2 | 3.75 | 0.53048 | 0.84455 | 0.60626 | ep_gas_combined_cycle_G100000400391
gas | ep_gas_combined_cycle_G100000400395_ccs-rf | 1365 | 34.2 | 3.75 | 0.58401 | 0.84455 | 0.66744 | ep_gas_combined_cycle_G100000400395
gas | ep_gas_combined_cycle_G100000400396_ccs-rf | 1365 | 34.2 | 3.75 | 0.53048 | 0.84455 | 0.60626 | ep_gas_combined_cycle_G100000400396
gas | ep_gas_combined_cycle_G100000400399_ccs-rf | 1365 | 34.2 | 3.75 | 0.48668 | 0.84455 | 0.5562 | ep_gas_combined_cycle_G100000400399
gas | ep_gas_combined_cycle_G100000400400_ccs-rf | 1365 | 34.2 | 3.75 | 0.53048 | 0.84455 | 0.60626 | ep_gas_combined_cycle_G100000400400
gas | ep_gas_combined_cycle_G100000400401_ccs-rf | 1365 | 34.2 | 3.75 | 0.53048 | 0.84455 | 0.60626 | ep_gas_combined_cycle_G100000400401
gas | ep_gas_combined_cycle_G100000400402_ccs-rf | 1365 | 34.2 | 3.75 | 0.53048 | 0.84455 | 0.60626 | ep_gas_combined_cycle_G100000400402
gas | ep_gas_combined_cycle_G100000400403_ccs-rf | 1365 | 34.2 | 3.75 | 0.51101 | 0.84455 | 0.58401 | ep_gas_combined_cycle_G100000400403
gas | ep_gas_combined_cycle_G100000400404_ccs-rf | 1365 | 34.2 | 3.75 | 0.51101 | 0.84455 | 0.58401 | ep_gas_combined_cycle_G100000400404
gas | ep_gas_combined_cycle_G100000400405_ccs-rf | 1365 | 34.2 | 3.75 | 0.48668 | 0.84455 | 0.5562 | ep_gas_combined_cycle_G100000400405
gas | ep_gas_combined_cycle_G100000400406_ccs-rf | 1365 | 34.2 | 3.75 | 0.48668 | 0.84455 | 0.5562 | ep_gas_combined_cycle_G100000400406
gas | ep_gas_combined_cycle_G100000400407_ccs-rf | 1365 | 34.2 | 3.75 | 0.53048 | 0.84455 | 0.60626 | ep_gas_combined_cycle_G100000400407
gas | ep_gas_combined_cycle_G100000400410_ccs-rf | 1365 | 34.2 | 3.75 | 0.53048 | 0.84455 | 0.60626 | ep_gas_combined_cycle_G100000400410
gas | ep_gas_combined_cycle_G100000400412_ccs-rf | 1365 | 34.2 | 3.75 | 0.53048 | 0.84455 | 0.60626 | ep_gas_combined_cycle_G100000400412
gas | ep_gas_combined_cycle_G100000400413_ccs-rf | 1365 | 34.2 | 3.75 | 0.53048 | 0.84455 | 0.60626 | ep_gas_combined_cycle_G100000400413
gas | ep_gas_combined_cycle_G100000400414_ccs-rf | 1365 | 34.2 | 3.75 | 0.53048 | 0.84455 | 0.60626 | ep_gas_combined_cycle_G100000400414
gas | ep_gas_combined_cycle_G100000400415_ccs-rf | 1365 | 34.2 | 3.75 | 0.53048 | 0.84455 | 0.60626 | ep_gas_combined_cycle_G100000400415
gas | ep_gas_combined_cycle_G100000400417_ccs-rf | 1365 | 34.2 | 3.75 | 0.43801 | 0.84455 | 0.50058 | ep_gas_combined_cycle_G100000400417
gas | ep_gas_combined_cycle_G100000400418_ccs-rf | 1365 | 34.2 | 3.75 | 0.53048 | 0.84455 | 0.60626 | ep_gas_combined_cycle_G100000400418
gas | ep_gas_combined_cycle_G100000400419_ccs-rf | 1365 | 34.2 | 3.75 | 0.53048 | 0.84455 | 0.60626 | ep_gas_combined_cycle_G100000400419
gas | ep_gas_combined_cycle_G100000400422_ccs-rf | 1365 | 34.2 | 3.75 | 0.53048 | 0.84455 | 0.60626 | ep_gas_combined_cycle_G100000400422
gas | ep_gas_combined_cycle_G100000400423_ccs-rf | 1365 | 34.2 | 3.75 | 0.53048 | 0.84455 | 0.60626 | ep_gas_combined_cycle_G100000400423
gas | ep_gas_combined_cycle_G100000400425_ccs-rf | 1365 | 34.2 | 3.75 | 0.53048 | 0.84455 | 0.60626 | ep_gas_combined_cycle_G100000400425
gas | ep_gas_combined_cycle_G100000400426_ccs-rf | 1365 | 34.2 | 3.75 | 0.53048 | 0.84455 | 0.60626 | ep_gas_combined_cycle_G100000400426
gas | ep_gas_combined_cycle_G100000400429_ccs-rf | 1365 | 34.2 | 3.75 | 0.54508 | 0.84455 | 0.62294 | ep_gas_combined_cycle_G100000400429
gas | ep_gas_combined_cycle_G100000400432_ccs-rf | 1365 | 34.2 | 3.75 | 0.53048 | 0.84455 | 0.60626 | ep_gas_combined_cycle_G100000400432
gas | ep_gas_combined_cycle_G100000400433_ccs-rf | 1365 | 34.2 | 3.75 | 0.53048 | 0.84455 | 0.60626 | ep_gas_combined_cycle_G100000400433
gas | ep_gas_combined_cycle_G100000400435_ccs-rf | 1365 | 34.2 | 3.75 | 0.56454 | 0.84455 | 0.64519 | ep_gas_combined_cycle_G100000400435
gas | ep_gas_combined_cycle_G100000400436_ccs-rf | 1365 | 34.2 | 3.75 | 0.53048 | 0.84455 | 0.60626 | ep_gas_combined_cycle_G100000400436
gas | ep_gas_combined_cycle_G100000400438_ccs-rf | 1365 | 34.2 | 3.75 | 0.53048 | 0.84455 | 0.60626 | ep_gas_combined_cycle_G100000400438
gas | ep_gas_combined_cycle_G100000400439_ccs-rf | 1365 | 34.2 | 3.75 | 0.53048 | 0.84455 | 0.60626 | ep_gas_combined_cycle_G100000400439
gas | ep_gas_combined_cycle_G100000400446_ccs-rf | 1365 | 34.2 | 3.75 | 0.53048 | 0.84455 | 0.60626 | ep_gas_combined_cycle_G100000400446
gas | ep_gas_combined_cycle_G100000400447_ccs-rf | 1365 | 34.2 | 3.75 | 0.53048 | 0.84455 | 0.60626 | ep_gas_combined_cycle_G100000400447
gas | ep_gas_combined_cycle_G100000400452_ccs-rf | 1365 | 34.2 | 3.75 | 0.53048 | 0.84455 | 0.60626 | ep_gas_combined_cycle_G100000400452
gas | ep_gas_combined_cycle_G100000400454_ccs-rf | 1365 | 34.2 | 3.75 | 0.53048 | 0.84455 | 0.60626 | ep_gas_combined_cycle_G100000400454
gas | ep_gas_combined_cycle_G100000400455_ccs-rf | 1365 | 34.2 | 3.75 | 0.53048 | 0.84455 | 0.60626 | ep_gas_combined_cycle_G100000400455
gas | ep_gas_combined_cycle_G100000400457_ccs-rf | 1365 | 34.2 | 3.75 | 0.53048 | 0.84455 | 0.60626 | ep_gas_combined_cycle_G100000400457
gas | ep_gas_combined_cycle_G100000400458_ccs-rf | 1365 | 34.2 | 3.75 | 0.53048 | 0.84455 | 0.60626 | ep_gas_combined_cycle_G100000400458
gas | ep_gas_combined_cycle_G100000400464_ccs-rf | 1365 | 34.2 | 3.75 | 0.53048 | 0.84455 | 0.60626 | ep_gas_combined_cycle_G100000400464
gas | ep_gas_combined_cycle_G100000400465_ccs-rf | 1365 | 34.2 | 3.75 | 0.53048 | 0.84455 | 0.60626 | ep_gas_combined_cycle_G100000400465
gas | ep_gas_combined_cycle_G100000400468_ccs-rf | 1365 | 34.2 | 3.75 | 0.56454 | 0.84455 | 0.64519 | ep_gas_combined_cycle_G100000400468
gas | ep_gas_combined_cycle_G100000400469_ccs-rf | 1365 | 34.2 | 3.75 | 0.53048 | 0.84455 | 0.60626 | ep_gas_combined_cycle_G100000400469
gas | ep_gas_combined_cycle_G100000400470_ccs-rf | 1365 | 34.2 | 3.75 | 0.53048 | 0.84455 | 0.60626 | ep_gas_combined_cycle_G100000400470
gas | ep_gas_combined_cycle_G100000400471_ccs-rf | 1365 | 34.2 | 3.75 | 0.53048 | 0.84455 | 0.60626 | ep_gas_combined_cycle_G100000400471
gas | ep_gas_combined_cycle_G100000400474_ccs-rf | 1365 | 34.2 | 3.75 | 0.53048 | 0.84455 | 0.60626 | ep_gas_combined_cycle_G100000400474
gas | ep_gas_combined_cycle_G100000400475_ccs-rf | 1365 | 34.2 | 3.75 | 0.53048 | 0.84455 | 0.60626 | ep_gas_combined_cycle_G100000400475
gas | ep_gas_combined_cycle_G100000400478_ccs-rf | 1365 | 34.2 | 3.75 | 0.53048 | 0.84455 | 0.60626 | ep_gas_combined_cycle_G100000400478
gas | ep_gas_combined_cycle_G100000400989_ccs-rf | 1365 | 34.2 | 3.75 | 0.58401 | 0.84455 | 0.66744 | ep_gas_combined_cycle_G100000400989
gas | ep_gas_combined_cycle_G100000406331_ccs-rf | 1365 | 34.2 | 3.75 | 0.58401 | 0.84455 | 0.66744 | ep_gas_combined_cycle_G100000406331
gas | ep_gas_combined_cycle_G100000406334_ccs-rf | 1365 | 34.2 | 3.75 | 0.58401 | 0.84455 | 0.66744 | ep_gas_combined_cycle_G100000406334
gas | ep_gas_combined_cycle_G100000409823_ccs-rf | 1365 | 34.2 | 3.75 | 0.53048 | 0.84455 | 0.60626 | ep_gas_combined_cycle_G100000409823
gas | ep_gas_combined_cycle_G100000409824_ccs-rf | 1365 | 34.2 | 3.75 | 0.53048 | 0.84455 | 0.60626 | ep_gas_combined_cycle_G100000409824
gas | ep_gas_combined_cycle_G100000409828_ccs-rf | 1365 | 34.2 | 3.75 | 0.53048 | 0.84455 | 0.60626 | ep_gas_combined_cycle_G100000409828
gas | ep_gas_combined_cycle_G100000409829_ccs-rf | 1365 | 34.2 | 3.75 | 0.53048 | 0.84455 | 0.60626 | ep_gas_combined_cycle_G100000409829
gas | ep_gas_combined_cycle_G100000409833_ccs-rf | 1365 | 34.2 | 3.75 | 0.48668 | 0.84455 | 0.5562 | ep_gas_combined_cycle_G100000409833
gas | ep_gas_combined_cycle_G100000411145_ccs-rf | 1365 | 34.2 | 3.75 | 0.48668 | 0.84455 | 0.5562 | ep_gas_combined_cycle_G100000411145
gas | ep_gas_combined_cycle_G100000412786_ccs-rf | 1365 | 34.2 | 3.75 | 0.51101 | 0.84455 | 0.58401 | ep_gas_combined_cycle_G100000412786
gas | ep_gas_combined_cycle_G100000412788_ccs-rf | 1365 | 34.2 | 3.75 | 0.48668 | 0.84455 | 0.5562 | ep_gas_combined_cycle_G100000412788
gas | ep_gas_combined_cycle_G100000412791_ccs-rf | 1365 | 34.2 | 3.75 | 0.53048 | 0.84455 | 0.60626 | ep_gas_combined_cycle_G100000412791
gas | ep_gas_combined_cycle_G100000412792_ccs-rf | 1365 | 34.2 | 3.75 | 0.50614 | 0.84455 | 0.57845 | ep_gas_combined_cycle_G100000412792
gas | ep_gas_combined_cycle_G100000412803_ccs-rf | 1365 | 34.2 | 3.75 | 0.50614 | 0.84455 | 0.57845 | ep_gas_combined_cycle_G100000412803
gas | ep_gas_combined_cycle_G100001030388_ccs-rf | 1365 | 34.2 | 3.75 | 0.53048 | 0.84455 | 0.60626 | ep_gas_combined_cycle_G100001030388
gas | ep_gas_combined_cycle_ccs-rf | 1365 | 34.2 | 3.75 | 0.54508 | 0.84455 | 0.62294 | ep_gas_combined_cycle
gas | ep_gas_gas_turbine_G100000409812_ccs-rf | 1365 | 34.2 | 3.75 | 0.32121 | 0.84455 | 0.36709 | ep_gas_gas_turbine_G100000409812
gas | ep_gas_gas_turbine_G100000410764_ccs-rf | 1365 | 34.2 | 3.75 | 0.31147 | 0.84455 | 0.35597 | ep_gas_gas_turbine_G100000410764
gas | ep_gas_gas_turbine_G100000410765_ccs-rf | 1365 | 34.2 | 3.75 | 0.31147 | 0.84455 | 0.35597 | ep_gas_gas_turbine_G100000410765
gas | ep_gas_gas_turbine_G100001020490_ccs-rf | 1365 | 34.2 | 3.75 | 0.26767 | 0.84455 | 0.30591 | ep_gas_gas_turbine_G100001020490
gas | ep_gas_gas_turbine_ccs-rf | 1365 | 34.2 | 3.75 | 0.29799 | 0.84455 | 0.34057 | ep_gas_gas_turbine
gas | ep_gas_internal_combustion_ccs-rf | 1365 | 34.2 | 3.75 | 0.35041 | 0.84455 | 0.40046 | ep_gas_internal_combustion
gas | ep_gas_steam_turbine_G100000412783_ccs-rf | 1365 | 34.2 | 3.75 | 0.30174 | 0.84455 | 0.34484 | ep_gas_steam_turbine_G100000412783
gas | ep_gas_steam_turbine_G100000412784_ccs-rf | 1365 | 34.2 | 3.75 | 0.30174 | 0.84455 | 0.34484 | ep_gas_steam_turbine_G100000412784
gas | ep_gas_steam_turbine_G100000412785_ccs-rf | 1365 | 34.2 | 3.75 | 0.30174 | 0.84455 | 0.34484 | ep_gas_steam_turbine_G100000412785
gas | ep_gas_steam_turbine_ccs-rf | 1365 | 34.2 | 3.75 | 0.32607 | 0.84455 | 0.37265 | ep_gas_steam_turbine
gas | ep_m_gas_combined_cycle_G100000400365_ccs-rf | 1365 | 34.2 | 3.75 | 0.45062 | 0.84455 | 0.515 | ep_m_gas_combined_cycle_G100000400365
gas | ep_m_gas_combined_cycle_G100000400461_ccs-rf | 1365 | 34.2 | 3.75 | 0.52272 | 0.84455 | 0.5974 | ep_m_gas_combined_cycle_G100000400461
gas | ep_m_gas_gas_turbine_ccs-rf | 1365 | 34.2 | 3.75 | 0.27939 | 0.84455 | 0.3193 | ep_m_gas_gas_turbine
gas | ep_m_gas_steam_turbine_ccs-rf | 1365 | 34.2 | 3.75 | 0.31093 | 0.84455 | 0.35535 | ep_m_gas_steam_turbine
oil | ep_m_oil_gas_turbine_ccs-rf | 1365 | 34.2 | 3.75 | 0.24334 | 0.84455 | 0.2781 | ep_m_oil_gas_turbine
oil | ep_oil_combined_cycle_ccs-rf | 1365 | 34.2 | 3.75 | 0.44774 | 0.84455 | 0.5117 | ep_oil_combined_cycle
oil | ep_oil_gas_turbine_ccs-rf | 1365 | 34.2 | 3.75 | 0.2482 | 0.84455 | 0.28366 | ep_oil_gas_turbine
oil | ep_oil_steam_turbine_G100000412793_ccs-rf | 1365 | 34.2 | 3.75 | 0.31147 | 0.84455 | 0.35597 | ep_oil_steam_turbine_G100000412793
oil | ep_oil_steam_turbine_G100000412794_ccs-rf | 1365 | 34.2 | 3.75 | 0.31147 | 0.84455 | 0.35597 | ep_oil_steam_turbine_G100000412794
oil | ep_oil_steam_turbine_G100000412795_ccs-rf | 1365 | 34.2 | 3.75 | 0.29201 | 0.84455 | 0.33372 | ep_oil_steam_turbine_G100000412795
oil | ep_oil_steam_turbine_G100000412796_ccs-rf | 1365 | 34.2 | 3.75 | 0.29201 | 0.84455 | 0.33372 | ep_oil_steam_turbine_G100000412796
oil | ep_oil_steam_turbine_ccs-rf | 1365 | 34.2 | 3.75 | 0.32121 | 0.84455 | 0.36709 | ep_oil_steam_turbine

## Calibration
VERVESTACKS - the open USE platform · Powered by data · Shaped by vision · Guided by intuition · Fueled by passion
Table 1: Capacity Comparison (GW)
iso_code | model_fuel | capacity_gw_gem | capacity_gw_irena | capacity_gw_ember
ITA | bioenergy | 3.4 | 3.4 | 4.2
ITA | coal | 6.8 |  | 6.8
ITA | gas | 56.3 |  | 56.3
ITA | geothermal | 0.8 | 0.8
ITA | hydro | 22.9 | 22.9 | 18.9
ITA | oil | 2.2 | 57 | 1.4
ITA | solar | 24.6 | 24.6 | 24.6
ITA | windoff | 0
ITA | windon | 11.8 | 11.8 | 11.8
Table 2: Generation Analysis (TWh)
iso_code | model_fuel | generation_twh_gem_irena | generation_twh_gem_ember | generation_twh_ember | generation_twh_irena
ITA | bioenergy | 17.6 | 19.1 | 23.5 | 17.6
ITA | coal |  | 22.6 | 22.6
ITA | gas |  | 141.5 | 141.5
ITA | geothermal | 6.3 |  |  | 5.8
ITA | hydro | 30.3 | 34.3 | 28.4 | 30.3
ITA | oil | 0.6 | 24 | 15.6 | 16
ITA | solar | 28.1 | 28.1 | 28.1 | 28.1
ITA | windoff
ITA | windon | 20.5 | 20.3 | 20.3 | 20.5
Table 3: Detailed Metrics & Validation
iso_code | model_fuel | utilization_factor_irena | utilization_factor_ember | avg_efficiency | fuel_consumed_twh_irena | fuel_consumed_twh_ember | fuel_consumed_unsd_twh
ITA | bioenergy | 0.59 | 0.64 | 0.38 | 46.3 | 50.2
ITA | coal |  | 0.38 | 0.43 |  | 53.5
ITA | gas |  | 0.29 | 0.54 |  | 279.5
ITA | geothermal | 0.86 |  | 1 | 6.3
ITA | hydro | 0.15 | 0.17 | 0.79 | 49.8 | 56.3
ITA | oil | 0.03 | 1.24 | 0.34 | 1.8 | 71.3
ITA | solar | 0.13 | 0.13 | 0.46 | 74.1 | 74.1
ITA | windoff |  |  | 1
ITA | windon | 0.2 | 0.2 | 0.89 | 27.6 | 27.3

## existing_stock
VERVESTACKS - the open USE platform · Powered by data · Shaped by vision · Guided by intuition · Fueled by passion
existing_stock
model_name | model_description | model_fuel | iso_code | Start year | retirement_year | state | city | Status | comm-out | spatial_suffix | Capacity_GW | capex | fixom | varom | efficiency | capacity_factor | min_stable_factor_pct | min_up_time_h | min_down_time_h | max_ramp_up_pct_h | max_ramp_down_pct_h | startup_time_h | startup_cost_per_mw | shutdown_cost_per_mw
en_a_gas_combined_cycle_G100000409943 | Benevento power station_1 -- announced | gas | ITA | 2025 |  | Benevento | Benevento | announced | ELC |  | 0.385 | 1100 | 33 | 3.15 | 0.618
en_a_solar_pv_002 | Aggregated Plant -- announced | solar | ITA | 2025 |  |  |  | announced | elc_spv_002 | 2 | 0.03 | 1336.5 | 21.45 | 0 | 1 | 0.17439
en_a_solar_pv_012 | Aggregated Plant -- announced | solar | ITA | 2025 |  |  |  | announced | elc_spv_012 | 12 | 0.095 | 1211.4474 | 19.3658 | 0 | 1 | 0.22722
en_a_solar_pv_013 | Aggregated Plant -- announced | solar | ITA | 2025 |  |  |  | announced | elc_spv_013 | 13 | 0.543 | 1158.9199 | 18.4903 | 0 | 1 | 0.22966
en_a_solar_pv_014 | Aggregated Plant -- announced | solar | ITA | 2028 |  |  |  | announced | elc_spv_014 | 14 | 0.12 | 1138.5 | 18.15 | 0 | 1 | 0.22111
en_a_solar_pv_016 | Aggregated Plant -- announced | solar | ITA | 2025 |  |  |  | announced | elc_spv_016 | 16 | 0.159 | 1336.5 | 21.45 | 0 | 1 | 0.21154
en_a_solar_pv_017 | Aggregated Plant -- announced | solar | ITA | 2025 |  |  |  | announced | elc_spv_017 | 17 | 0.0574 | 1336.5 | 21.45 | 0 | 1 | 0.1699
en_a_solar_pv_019 | Aggregated Plant -- announced | solar | ITA | 2025 |  |  |  | announced | elc_spv_019 | 19 | 0.2173 | 1228.9804 | 19.658 | 0 | 1 | 0.20277
en_a_solar_pv_020 | Aggregated Plant -- announced | solar | ITA | 2025 |  |  |  | announced | elc_spv_020 | 20 | 0.2436 | 1291.7956 | 20.7049 | 0 | 1 | 0.20343
en_a_solar_pv_G100001004875 | Fenix solar farm_-- -- announced | solar | ITA | 2025 |  | Sicily |  | announced | elc_spv_013 | 13 | 0.245 | 1138.5 | 18.15 | 0 | 1 | 0.22966
en_a_windoff_wind_G100000925051 | Abruzzo 1 floating wind farm_-- -- announced | windoff | ITA | 2027 |  |  |  | announced | elc_wof_001 | 1 | 1.7 | 4400 | 110 | 0 | 1 | 0.2351
en_a_windoff_wind_G100000925056 | Bosa-San Vero Milis offshore wind farm_-- -- announced | windoff | ITA | 2025 |  |  |  | announced | elc_wof_016 | 16 | 0.51 | 4400 | 110 | 0 | 1 | 0.30665
en_a_windoff_wind_G100000925059 | Calypso wind farm_-- -- announced | windoff | ITA | 2025 |  |  |  | announced | elc_wof_015 | 15 | 0.6 | 4400 | 110 | 0 | 1 | 0.39545
en_a_windoff_wind_G100000925065 | Crotone wind farm_-- -- announced | windoff | ITA | 2025 |  |  |  | announced | elc_wof_017 | 17 | 0.495 | 4400 | 110 | 0 | 1 | 0.21678
en_a_windoff_wind_G100000925070 | Fortovento wind farm_-- -- announced | windoff | ITA | 2025 |  |  |  | announced | elc_wof_004 | 4 | 0.585 | 4400 | 110 | 0 | 1 | 0.21105
en_a_windoff_wind_G100000925083 | Sicilia A wind farm_-- -- announced | windoff | ITA | 2025 |  |  |  | announced | elc_wof_018 | 18 | 1.02 | 4400 | 110 | 0 | 1 | 0.3862
en_a_windoff_wind_G100000925084 | Lupiae Maris offshore wind farm_-- -- announced | windoff | ITA | 2025 |  |  |  | announced | elc_wof_005 | 5 | 0.525 | 4400 | 110 | 0 | 1 | 0.30179
en_a_windoff_wind_G100000925090 | Med Wind Park_-- -- announced | windoff | ITA | 2026 |  |  |  | announced | elc_wof_015 | 15 | 2.793 | 4400 | 110 | 0 | 1 | 0.39545
en_a_windoff_wind_G100000925101 | Nurax wind farm_-- -- announced | windoff | ITA | 2025 |  |  |  | announced | elc_wof_007 | 7 | 0.5 | 4400 | 110 | 0 | 1 | 0.35323
en_a_windoff_wind_G100000925120 | Tyrrhenian wind farm_-- -- announced | windoff | ITA | 2025 |  |  |  | announced | elc_wof_008 | 8 | 0.54 | 4400 | 110 | 0 | 1 | 0.27437
en_a_windoff_wind_G100000925121 | Zefiro Vento offshore wind farm_-- -- announced | windoff | ITA | 2025 |  |  |  | announced | elc_wof_007 | 7 | 3.15 | 4400 | 110 | 0 | 1 | 0.31563
en_a_windoff_wind_G100001004988 | Ichnusa wind farm_-- -- announced | windoff | ITA | 2025 |  |  |  | announced | elc_wof_007 | 7 | 0.5 | 4400 | 110 | 0 | 1 | 0.25446
en_a_windoff_wind_G100001004991 | Poseidon wind farm_-- -- announced | windoff | ITA | 2025 |  |  |  | announced | elc_wof_007 | 7 | 1 | 4400 | 110 | 0 | 1 | 0.35323
en_a_windoff_wind_G100001005006 | Corigliano wind farm_-- -- announced | windoff | ITA | 2028 |  | Cosenza | Corigliano-Rossano | announced | elc_wof_005 | 5 | 0.42 | 4400 | 110 | 0 | 1 | 0.25631
en_a_windoff_wind_G100001005299 | Romagna 3 Offshore wind farm_-- -- announced | windoff | ITA | 2025 |  |  |  | announced | elc_wof_002 | 2 | 0.4 | 4400 | 110 | 0 | 1 | 0.21967
en_a_windoff_wind_G100001005300 | Veneto 1 wind farm_-- -- announced | windoff | ITA | 2025 |  |  |  | announced | elc_wof_002 | 2 | 0.8 | 4400 | 110 | 0 | 1 | 0.21967
en_a_windoff_wind_G100001005301 | Marche wind farm_1 -- announced | windoff | ITA | 2025 |  |  |  | announced | elc_wof_002 | 2 | 0.48 | 4400 | 110 | 0 | 1 | 0.21967
en_a_windoff_wind_G100001005302 | Marche wind farm_2 -- announced | windoff | ITA | 2025 |  |  |  | announced | elc_wof_002 | 2 | 0.48 | 4400 | 110 | 0 | 1 | 0.21967
en_a_windon_wind_010 | Aggregated Plant -- announced | windon | ITA | 2025 |  |  |  | announced | elc_won_010 | 10 | 0.042 | 2376 | 57.2 | 0 | 1 | 0.164
en_a_windon_wind_011 | Aggregated Plant -- announced | windon | ITA | 2025 |  |  |  | announced | elc_won_011 | 11 | 0.1875 | 2074.688 | 49.6672 | 0 | 1 | 0.20831
en_pc_gas_combined_cycle | Aggregated Plant -- pre-construction | gas | ITA | 2024 |  |  |  | pre-construction | ELC |  | 0.037 | 1485 | 42.9 | 3.78 | 0.5768
en_pc_gas_combined_cycle | Aggregated Plant -- pre-construction | gas | ITA | 2025 |  |  |  | pre-construction | ELC |  | 0.268 | 1265 | 36.3 | 3.465 | 0.5974
en_pc_gas_combined_cycle_G100000409827 | Ostiglia power station_OS5, timepoint 1 -- pre-construction | gas | ITA | 2025 |  | Mantua | Ostiglia | pre-construction | ELC |  | 0.89 | 1100 | 33 | 3.15 | 0.618
en_pc_gas_combined_cycle_G100000410766 | Fiume Santo power station_1 -- pre-construction | gas | ITA | 2025 |  | Sassari | Porto Torres | pre-construction | ELC |  | 0.56 | 1100 | 33 | 3.15 | 0.618
en_pc_gas_gas_turbine | Aggregated Plant -- pre-construction | gas | ITA | 2024 |  |  |  | pre-construction | ELC |  | 0.42 | 1012 | 24.2 | 4.62 | 0.3296
en_pc_gas_gas_turbine | Aggregated Plant -- pre-construction | gas | ITA | 2025 |  |  |  | pre-construction | ELC |  | 0.06 | 1188 | 28.6 | 5.04 | 0.3193
en_pc_gas_gas_turbine_G100000401333 | Andrea Palladio power station_1 -- pre-construction | gas | ITA | 2025 |  | Veneto | Fusina | pre-construction | ELC |  | 0.86 | 880 | 22 | 4.2 | 0.3399
en_pc_gas_gas_turbine_G100000409818 | San Quirico power station_GT1 -- pre-construction | gas | ITA | 2025 |  | Parma | Zuccherificio | pre-construction | ELC |  | 0.59 | 880 | 22 | 4.2 | 0.3399
en_pc_gas_gas_turbine_G100000409820 | San Filippo del Mela power station_CC1 -- pre-construction | gas | ITA | 2025 |  | Messina | San Filippo del Mela | pre-construction | ELC |  | 0.846 | 880 | 22 | 4.2 | 0.3399
en_pc_gas_steam_turbine_G100000409817 | San Quirico power station_ST1 -- pre-construction | gas | ITA | 2025 |  | Parma | Zuccherificio | pre-construction | ELC |  | 0.28 | 1518 | 48.4 | 5.1975 | 0.35535
en_pc_hydro_ps_G100000604724 | Pescopagano hydroelectric plant_ -- pre-construction | hydro | ITA | 2025 |  |  | Pescopagano | pre-construction | ELC |  | 0.27 | 2277 | 48.4 | 1.7325 | 1
en_pc_solar_pv_010 | Aggregated Plant -- pre-construction | solar | ITA | 2025 |  |  |  | pre-construction | elc_spv_010 | 10 | 0.048 | 1336.5 | 21.45 | 0 | 1 | 0.21583
en_pc_solar_pv_011 | Aggregated Plant -- pre-construction | solar | ITA | 2025 |  |  |  | pre-construction | elc_spv_011 | 11 | 0.3695 | 1162.6137 | 18.5519 | 0 | 1 | 0.22224
en_pc_solar_pv_012 | Aggregated Plant -- pre-construction | solar | ITA | 2025 |  |  |  | pre-construction | elc_spv_012 | 12 | 0.1801 | 1183.6849 | 18.9031 | 0 | 1 | 0.22722
en_pc_solar_pv_013 | Aggregated Plant -- pre-construction | solar | ITA | 2025 |  |  |  | pre-construction | elc_spv_013 | 13 | 0.193 | 1188.7694 | 18.9878 | 0 | 1 | 0.22966
en_pc_solar_pv_015 | Aggregated Plant -- pre-construction | solar | ITA | 2025 |  |  |  | pre-construction | elc_spv_015 | 15 | 0.15 | 1138.5 | 18.15 | 0 | 1 | 0.2193
en_pc_solar_pv_016 | Aggregated Plant -- pre-construction | solar | ITA | 2025 |  |  |  | pre-construction | elc_spv_016 | 16 | 0.05 | 1336.5 | 21.45 | 0 | 1 | 0.21154
en_pc_solar_pv_019 | Aggregated Plant -- pre-construction | solar | ITA | 2025 |  |  |  | pre-construction | elc_spv_019 | 19 | 0.086 | 1138.5 | 18.15 | 0 | 1 | 0.20277
en_pc_solar_pv_020 | Aggregated Plant -- pre-construction | solar | ITA | 2025 |  |  |  | pre-construction | elc_spv_020 | 20 | 0.524 | 1302.4924 | 20.8832 | 0 | 1 | 0.20343
en_pc_solar_pv_021 | Aggregated Plant -- pre-construction | solar | ITA | 2025 |  |  |  | pre-construction | elc_spv_021 | 21 | 0.116 | 1249.4483 | 19.9991 | 0 | 1 | 0.20284
en_pc_solar_pv_G100001004907 | Palmadula solar farm_-- -- pre-construction | solar | ITA | 2025 |  | Sassari | Palmadula | pre-construction | elc_spv_010 | 10 | 0.4 | 990 | 16.5 | 0 | 1 | 0.21583
en_pc_solar_pv_G100001004932 | Vizzini solar farm_-- -- pre-construction | solar | ITA | 2025 |  | Catania |  | pre-construction | elc_spv_013 | 13 | 0.25 | 1138.5 | 18.15 | 0 | 1 | 0.22966
en_pc_windoff_wind_G100000919804 | 7SeasMed wind farm_-- -- pre-construction | windoff | ITA | 2025 |  | Siciliy |  | pre-construction | elc_wof_019 | 19 | 0.25 | 5060 | 121 | 0 | 1 | 0.38703
en_pc_windoff_wind_G100000919910 | Rimini Offshore wind farm_-- -- pre-construction | windoff | ITA | 2025 |  |  | Rimini | pre-construction | elc_wof_002 | 2 | 0.33 | 4400 | 110 | 0 | 1 | 0.21967
en_pc_windoff_wind_G100000920138 | Kailia Energia wind farm_-- -- pre-construction | windoff | ITA | 2025 |  | Apulia | Brindsi | pre-construction | elc_wof_005 | 5 | 1.2 | 4400 | 110 | 0 | 1 | 0.32344
en_pc_windoff_wind_G100000920181 | Med Wind wind farm_-- -- pre-construction | windoff | ITA | 2025 |  |  |  | pre-construction | elc_wof_015 | 15 | 2.793 | 4400 | 110 | 0 | 1 | 0.40182
en_pc_windoff_wind_G100000925052 | Apeneste wind farm_-- -- pre-construction | windoff | ITA | 2025 |  |  |  | pre-construction | elc_wof_003 | 3 | 0.915 | 4400 | 110 | 0 | 1 | 0.30028
en_pc_windoff_wind_G100000925054 | Barium Bay floating wind farm_-- -- pre-construction | windoff | ITA | 2025 |  |  |  | pre-construction | elc_wof_003 | 3 | 1.1 | 4400 | 110 | 0 | 1 | 0.30304
en_pc_windoff_wind_G100000925057 | BRN Brindsi wind farm_-- -- pre-construction | windoff | ITA | 2025 |  |  |  | pre-construction | elc_wof_004 | 4 | 0.504 | 4400 | 110 | 0 | 1 | 0.21105
en_pc_windoff_wind_G100000925067 | Elymo wind farm_-- -- pre-construction | windoff | ITA | 2025 |  |  |  | pre-construction | elc_wof_015 | 15 | 1.02 | 4400 | 110 | 0 | 1 | 0.39545
en_pc_windoff_wind_G100000925072 | Hexicon Puglia 1 floating offshore wind farm_-- -- pre-construction | windoff | ITA | 2025 |  |  |  | pre-construction | elc_wof_003 | 3 | 1.15 | 4400 | 110 | 0 | 1 | 0.29625
en_pc_windoff_wind_G100000925073 | Hexicon Puglia 2 floating offshore wind farm_-- -- pre-construction | windoff | ITA | 2025 |  |  |  | pre-construction | elc_wof_003 | 3 | 1.15 | 4400 | 110 | 0 | 1 | 0.29625
en_pc_windoff_wind_G100000925074 | Sardinia North West wind farm_-- -- pre-construction | windoff | ITA | 2025 |  |  |  | pre-construction | elc_wof_016 | 16 | 1.3 | 4400 | 110 | 0 | 1 | 0.36769
en_pc_windoff_wind_G100000925075 | Sardinia South 1 wind farm_-- -- pre-construction | windoff | ITA | 2025 |  |  |  | pre-construction | elc_wof_007 | 7 | 1.55 | 4400 | 110 | 0 | 1 | 0.25446
en_pc_windoff_wind_G100000925076 | Sicily South wind farm_-- -- pre-construction | windoff | ITA | 2025 |  |  |  | pre-construction | elc_wof_019 | 19 | 1.15 | 4400 | 110 | 0 | 1 | 0.3839
en_pc_windoff_wind_G100000925077 | Sardinia South 2 wind farm_-- -- pre-construction | windoff | ITA | 2025 |  |  |  | pre-construction | elc_wof_016 | 16 | 0.75 | 4400 | 110 | 0 | 1 | 0.38726
en_pc_windoff_wind_G100000925078 | Calabria offshore wind farm_-- -- pre-construction | windoff | ITA | 2025 |  |  |  | pre-construction | elc_wof_004 | 4 | 0.555 | 4400 | 110 | 0 | 1 | 0.3138
en_pc_windoff_wind_G100000925080 | Krimisa Offshore wind farm_-- -- pre-construction | windoff | ITA | 2025 |  |  |  | pre-construction | elc_wof_004 | 4 | 1.116 | 4400 | 110 | 0 | 1 | 0.28179
en_pc_windoff_wind_G100000925086 | Pozzallo wind farm_-- -- pre-construction | windoff | ITA | 2025 |  |  |  | pre-construction | elc_wof_017 | 17 | 0.8 | 4400 | 110 | 0 | 1 | 0.34649
en_pc_windoff_wind_G100000925092 | Messapia wind farm_-- -- pre-construction | windoff | ITA | 2025 |  |  |  | pre-construction | elc_wof_005 | 5 | 1.314 | 4400 | 110 | 0 | 1 | 0.34323
en_pc_windoff_wind_G100000925094 | Minervia Energia wind farm_-- -- pre-construction | windoff | ITA | 2025 |  |  |  | pre-construction | elc_wof_004 | 4 | 0.675 | 4400 | 110 | 0 | 1 | 0.3138
en_pc_windoff_wind_G100000925099 | Nora Energia 1 Floating Offshore wind farm_-- -- pre-construction | windoff | ITA | 2025 |  |  |  | pre-construction | elc_wof_016 | 16 | 0.795 | 4400 | 110 | 0 | 1 | 0.30336
en_pc_windoff_wind_G100000925100 | Nora Energia 2 Floating Offshore wind farm_-- -- pre-construction | windoff | ITA | 2025 |  |  |  | pre-construction | elc_wof_015 | 15 | 0.6 | 4400 | 110 | 0 | 1 | 0.39669
en_pc_windoff_wind_G100000925102 | Odra Energia wind farm_-- -- pre-construction | windoff | ITA | 2025 |  |  |  | pre-construction | elc_wof_005 | 5 | 1.3 | 4400 | 110 | 0 | 1 | 0.30179
en_pc_windoff_wind_G100000925103 | Ostro floating wind farm_-- -- pre-construction | windoff | ITA | 2025 |  |  |  | pre-construction | elc_wof_019 | 19 | 0.6 | 4400 | 110 | 0 | 1 | 0.32264
en_pc_windoff_wind_G100000925105 | Puglia A wind farm_-- -- pre-construction | windoff | ITA | 2025 |  |  |  | pre-construction | elc_wof_003 | 3 | 1.005 | 4400 | 110 | 0 | 1 | 0.29833
en_pc_windoff_wind_G100000925106 | Puglia B wind farm_-- -- pre-construction | windoff | ITA | 2025 |  |  |  | pre-construction | elc_wof_003 | 3 | 0.93 | 4400 | 110 | 0 | 1 | 0.24907
en_pc_windoff_wind_G100000925108 | Romagna 1 offshore wind farm_-- -- pre-construction | windoff | ITA | 2029 |  |  |  | pre-construction | elc_wof_002 | 2 | 0.2 | 5060 | 121 | 0 | 1 | 0.21967
en_pc_windoff_wind_G100000925109 | Romagna 2 offshore wind farm_-- -- pre-construction | windoff | ITA | 2025 |  |  |  | pre-construction | elc_wof_002 | 2 | 0.4 | 4400 | 110 | 0 | 1 | 0.21967
en_pc_windoff_wind_G100000925117 | Thalassa floating wind farm_-- -- pre-construction | windoff | ITA | 2025 |  |  |  | pre-construction | elc_wof_014 | 14 | 0.525 | 4400 | 110 | 0 | 1 | 0.23709
en_pc_windoff_wind_G100000925118 | Tibula Energia floating offshore wind farm_-- -- pre-construction | windoff | ITA | 2025 |  | Sardinia |  | pre-construction | elc_wof_007 | 7 | 0.975 | 4400 | 110 | 0 | 1 | 0.32234
en_pc_windoff_wind_G100000925119 | Sardegna wind farm_-- -- pre-construction | windoff | ITA | 2025 |  |  |  | pre-construction | elc_wof_016 | 16 | 0.48 | 4400 | 110 | 0 | 1 | 0.30665
en_pc_windoff_wind_G100001005164 | Brindisi 2.0 wind farm_-- -- pre-construction | windoff | ITA | 2025 |  |  |  | pre-construction | elc_wof_005 | 5 | 1.422 | 4400 | 110 | 0 | 1 | 0.32344
en_pc_windon_wind_010 | Aggregated Plant -- pre-construction | windon | ITA | 2025 |  |  |  | pre-construction | elc_won_010 | 10 | 0.17 | 2123.3882 | 50.8847 | 0 | 1 | 0.164
en_pc_windon_wind_011 | Aggregated Plant -- pre-construction | windon | ITA | 2025 |  |  |  | pre-construction | elc_won_011 | 11 | 0.1398 | 2175.073 | 52.1768 | 0 | 1 | 0.20831
en_pc_windon_wind_012 | Aggregated Plant -- pre-construction | windon | ITA | 2025 |  |  |  | pre-construction | elc_won_012 | 12 | 0.0288 | 2376 | 57.2 | 0 | 1 | 0.10892
en_pc_windon_wind_015 | Aggregated Plant -- pre-construction | windon | ITA | 2025 |  |  |  | pre-construction | elc_won_015 | 15 | 0.122 | 2024 | 48.4 | 0 | 1 | 0.24332
en_pc_windon_wind_016 | Aggregated Plant -- pre-construction | windon | ITA | 2025 |  |  |  | pre-construction | elc_won_016 | 16 | 0.048 | 2376 | 57.2 | 0 | 1 | 0.2647
ep_bioenergy | Aggregated Plant -- operating | bioenergy | ITA | 1965 |  |  |  | operating | ELC |  | 0.041 | 5197.5 | 185.9 | 10.08 | 0.26059 |  | 38 | 5 | 5 | 30 | 30 | 5 | 40 | 10
ep_bioenergy | Aggregated Plant -- operating | bioenergy | ITA | 2003 |  |  |  | operating | ELC |  | 0.046 | 5197.5 | 185.9 | 10.08 | 0.31724 |  | 38 | 5 | 5 | 30 | 30 | 5 | 40 | 10
ep_bioenergy | Aggregated Plant -- operating | bioenergy | ITA | 2009 |  |  |  | operating | ELC |  | 0.145 | 5197.5 | 185.9 | 10.08 | 0.31724 |  | 38 | 5 | 5 | 30 | 30 | 5 | 40 | 10
ep_bioenergy | Aggregated Plant -- operating | bioenergy | ITA | 2018 |  |  |  | operating | ELC |  | 0.03 | 5197.5 | 185.9 | 10.08 | 0.3399 |  | 38 | 5 | 5 | 30 | 30 | 5 | 40 | 10
ep_bioenergy_G100000200236 | Acerra power station_1 -- operating | bioenergy | ITA | 2008 |  | Campania |  | operating | ELC |  | 0.068 | 4427.5 | 157.3 | 9.24 | 0.32857 |  | 38 | 5 | 5 | 30 | 30 | 5 | 40 | 10
ep_bioenergy_G100000200253 | Brescia Waste-to-Energy power station_1 -- operating | bioenergy | ITA | 1998 |  | Lombardy | Brescia | operating | ELC |  | 0.085 | 4427.5 | 157.3 | 9.24 | 0.30025 |  | 38 | 5 | 5 | 30 | 30 | 5 | 40 | 10
ep_bioenergy_G100000200258 | Conselice Factory power station_1 -- operating | bioenergy | ITA | 2008 |  | Emilia-Romagna |  | operating | ELC |  | 0.051 | 4427.5 | 157.3 | 9.24 | 0.32857 |  | 38 | 5 | 5 | 30 | 30 | 5 | 40 | 10
ep_bioenergy_G100000200325 | Silla 2 power station_1 -- operating | bioenergy | ITA | 2001 |  | Lombardy | Milan | operating | ELC |  | 0.059 | 4427.5 | 157.3 | 9.24 | 0.32857 |  | 38 | 5 | 5 | 30 | 30 | 5 | 40 | 10
ep_bioenergy_G100000200346 | Turin-Gerbido Waste-to-Energy power station_1 -- operating | bioenergy | ITA | 2013 |  | Piedmont | Turin | operating | ELC |  | 0.065 | 4427.5 | 157.3 | 9.24 | 0.35123 |  | 38 | 5 | 5 | 30 | 30 | 5 | 40 | 10
ep_bioenergy__irena | Aggregated Plant - IRENA Gap_Missing Bioenergy Capacity -- operating | bioenergy | ITA | 2022 |  |  |  | operating | ELC |  | 2.8025 | 3850 | 143 | 8.4 | 0.39655 |  | 42 | 7 | 7 | 20 | 20 | 8 | 60 | 14
ep_coal__ember | Aggregated Plant - EMBER Gap_Missing Coal Capacity -- operating | coal | ITA | 2022 |  |  |  | operating | ELC |  | 0.644 |  |  |  | 0.36435
ep_coal_subcritical_G100000100198 | Andrea Palladio power station_Unit 3 -- operating | coal | ITA | 1974 | 2023 | Veneto | Fusina | operating | ELC |  | 0.32 | 2200 | 66 | 5.25 | 0.38522 |  | 42 | 7 | 7 | 20 | 20 | 8 | 60 | 14
ep_coal_subcritical_G100000100199 | Andrea Palladio power station_Unit 4 -- operating | coal | ITA | 1974 | 2023 | Veneto | Fusina | operating | ELC |  | 0.32 | 2200 | 66 | 5.25 | 0.38522 |  | 42 | 7 | 7 | 20 | 20 | 8 | 60 | 14
ep_coal_subcritical_G100000102764 | Fiume Santo power station_Unit 3 -- operating | coal | ITA | 1992 | 2025 | Sardegna | Porto Torres (Posthudorra) | operating | ELC |  | 0.32 | 2200 | 66 | 5.25 | 0.40788 |  | 42 | 7 | 7 | 20 | 20 | 8 | 60 | 14
ep_coal_subcritical_G100000102765 | Fiume Santo power station_Unit 4 -- operating | coal | ITA | 1993 |  | Sardegna | Porto Torres (Posthudorra) | operating | ELC |  | 0.32 | 2200 | 66 | 5.25 | 0.40788 |  | 42 | 7 | 7 | 20 | 20 | 8 | 60 | 14
ep_coal_subcritical_G100000106990 | Monfalcone power station_Unit 1 -- operating | coal | ITA | 1965 | 2024 | Friuli-Venezia Giulia | Monfalcone | operating | ELC |  | 0.165 | 2530 | 72.6 | 5.775 | 0.3399 |  | 38 | 5 | 5 | 30 | 30 | 5 | 40 | 10
ep_coal_subcritical_G100000106991 | Monfalcone power station_Unit 2 -- operating | coal | ITA | 1970 | 2024 | Friuli-Venezia Giulia | Monfalcone | operating | ELC |  | 0.171 | 2530 | 72.6 | 5.775 | 0.3399 |  | 38 | 5 | 5 | 30 | 30 | 5 | 40 | 10
ep_coal_subcritical_G100000109677 | Sulcis power station_Unit 2 -- operating | coal | ITA | 2005 | 2028 | Carbonia-Iglesias | Nuraxi Figus | operating | ELC |  | 0.35 | 2200 | 66 | 5.25 | 0.40788 |  | 42 | 7 | 7 | 20 | 20 | 8 | 60 | 14
ep_coal_subcritical_G100000109678 | Sulcis power station_Unit 3 -- operating | coal | ITA | 1986 | 2025 | Carbonia-Iglesias | Nuraxi Figus | operating | ELC |  | 0.24 | 2530 | 72.6 | 5.775 | 0.37389 |  | 38 | 5 | 5 | 30 | 30 | 5 | 40 | 10
ep_coal_supercritical_G100000101061 | Brindisi Sud power station_Unit 1 -- operating | coal | ITA | 1991 | 2025 | Apulia | Brindisi | operating | ELC |  | 0.66 | 2420 | 71.5 | 5.775 | 0.44187 |  | 48 | 8 | 8 | 15 | 15 | 9 | 70 | 16
ep_coal_supercritical_G100000101063 | Brindisi Sud power station_Unit 3 -- operating | coal | ITA | 1992 | 2025 | Apulia | Brindisi | operating | ELC |  | 0.66 | 2420 | 71.5 | 5.775 | 0.44187 |  | 48 | 8 | 8 | 15 | 15 | 9 | 70 | 16
ep_coal_supercritical_G100000101064 | Brindisi Sud power station_Unit 4 -- operating | coal | ITA | 1993 | 2025 | Apulia | Brindisi | operating | ELC |  | 0.66 | 2420 | 71.5 | 5.775 | 0.44187 |  | 48 | 8 | 8 | 15 | 15 | 9 | 70 | 16
ep_coal_ultra-supercritical_G100000110298 | Torrevaldaliga Nord power station_Unit 1 -- operating | coal | ITA | 2009 | 2025 | Rome | Civitavecchia | operating | ELC |  | 0.66 | 2640 | 77 | 5.775 | 0.47586 |  | 48 | 8 | 8 | 15 | 15 | 9 | 70 | 16
ep_coal_ultra-supercritical_G100000110299 | Torrevaldaliga Nord power station_Unit 2 -- operating | coal | ITA | 2010 | 2025 | Rome | Civitavecchia | operating | ELC |  | 0.66 | 2640 | 77 | 5.775 | 0.47586 |  | 48 | 8 | 8 | 15 | 15 | 9 | 70 | 16
ep_coal_ultra-supercritical_G100000110300 | Torrevaldaliga Nord power station_Unit 3 -- operating | coal | ITA | 2010 | 2025 | Rome | Civitavecchia | operating | ELC |  | 0.66 | 2640 | 77 | 5.775 | 0.47586 |  | 48 | 8 | 8 | 15 | 15 | 9 | 70 | 16
ep_gas__ember | Aggregated Plant - EMBER Gap_Missing Gas Capacity -- operating | gas | ITA | 2022 |  |  |  | operating | ELC |  | 11.7878 |  |  |  | 0.35773
ep_gas_combined_cycle | Aggregated Plant -- operating | gas | ITA | 1990 |  |  |  | operating | ELC |  | 0.146 | 1265 | 36.3 | 3.465 | 0.47833 |  | 50 | 2 | 2 | 60 | 60 | 1.75 | 25 | 6
ep_gas_combined_cycle | Aggregated Plant -- operating | gas | ITA | 1991 |  |  |  | operating | ELC |  | 0.054 | 1265 | 36.3 | 3.465 | 0.5562 |  | 50 | 2 | 2 | 60 | 60 | 1.75 | 25 | 6
ep_gas_combined_cycle | Aggregated Plant -- operating | gas | ITA | 1994 |  |  |  | operating | ELC |  | 0.231 | 1265 | 36.3 | 3.465 | 0.5562 |  | 50 | 2 | 2 | 60 | 60 | 1.75 | 25 | 6
ep_gas_combined_cycle | Aggregated Plant -- operating | gas | ITA | 1995 |  |  |  | operating | ELC |  | 0.125 | 1265 | 36.3 | 3.465 | 0.5562 |  | 50 | 2 | 2 | 60 | 60 | 1.75 | 25 | 6
ep_gas_combined_cycle | Aggregated Plant -- operating | gas | ITA | 1996 |  |  |  | operating | ELC |  | 0.137 | 1265 | 36.3 | 3.465 | 0.5562 |  | 50 | 2 | 2 | 60 | 60 | 1.75 | 25 | 6
ep_gas_combined_cycle | Aggregated Plant -- operating | gas | ITA | 1997 |  |  |  | operating | ELC |  | 0.106 | 1265 | 36.3 | 3.465 | 0.5562 |  | 50 | 2 | 2 | 60 | 60 | 1.75 | 25 | 6
ep_gas_combined_cycle | Aggregated Plant -- operating | gas | ITA | 1998 |  |  |  | operating | ELC |  | 0.05 | 1485 | 42.9 | 3.78 | 0.53395 |  | 50 | 2 | 2 | 60 | 60 | 1.75 | 25 | 6
ep_gas_combined_cycle | Aggregated Plant -- operating | gas | ITA | 1999 |  |  |  | operating | ELC |  | 0.088 | 1265 | 36.3 | 3.465 | 0.5562 |  | 50 | 2 | 2 | 60 | 60 | 1.75 | 25 | 6
ep_gas_combined_cycle | Aggregated Plant -- operating | gas | ITA | 2000 |  |  |  | operating | ELC |  | 0.095 | 1265 | 36.3 | 3.465 | 0.5562 |  | 50 | 2 | 2 | 60 | 60 | 1.75 | 25 | 6
ep_gas_combined_cycle | Aggregated Plant -- operating | gas | ITA | 2001 |  |  |  | operating | ELC |  | 0.14 | 1265 | 36.3 | 3.465 | 0.57845 |  | 50 | 2 | 2 | 60 | 60 | 1.75 | 25 | 6
ep_gas_combined_cycle | Aggregated Plant -- operating | gas | ITA | 2002 |  |  |  | operating | ELC |  | 0.14 | 1265 | 36.3 | 3.465 | 0.57845 |  | 50 | 2 | 2 | 60 | 60 | 1.75 | 25 | 6
ep_gas_combined_cycle | Aggregated Plant -- operating | gas | ITA | 2003 |  |  |  | operating | ELC |  | 0.06 | 1265 | 36.3 | 3.465 | 0.57845 |  | 50 | 2 | 2 | 60 | 60 | 1.75 | 25 | 6
ep_gas_combined_cycle | Aggregated Plant -- operating | gas | ITA | 2004 |  |  |  | operating | ELC |  | 0.368 | 1265 | 36.3 | 3.465 | 0.57845 |  | 55 | 4 | 4 | 45 | 45 | 3 | 40 | 9
ep_gas_combined_cycle | Aggregated Plant -- operating | gas | ITA | 2005 |  |  |  | operating | ELC |  | 0.099 | 1265 | 36.3 | 3.465 | 0.57845 |  | 50 | 2 | 2 | 60 | 60 | 1.75 | 25 | 6
ep_gas_combined_cycle | Aggregated Plant -- operating | gas | ITA | 2006 |  |  |  | operating | ELC |  | 0.05 | 1485 | 42.9 | 3.78 | 0.5562 |  | 50 | 2 | 2 | 60 | 60 | 1.75 | 25 | 6
ep_gas_combined_cycle | Aggregated Plant -- operating | gas | ITA | 2007 |  |  |  | operating | ELC |  | 0.122 | 1265 | 36.3 | 3.465 | 0.57845 |  | 50 | 2 | 2 | 60 | 60 | 1.75 | 25 | 6
ep_gas_combined_cycle | Aggregated Plant -- operating | gas | ITA | 2008 |  |  |  | operating | ELC |  | 0.177 | 1317.2034 | 37.8661 | 3.5397 | 0.57317 |  | 50 | 2 | 2 | 60 | 60 | 1.75 | 25 | 6
ep_gas_combined_cycle | Aggregated Plant -- operating | gas | ITA | 2009 |  |  |  | operating | ELC |  | 0.206 | 1265 | 36.3 | 3.465 | 0.57845 |  | 50 | 2 | 2 | 60 | 60 | 1.75 | 25 | 6
ep_gas_combined_cycle | Aggregated Plant -- operating | gas | ITA | 2012 |  |  |  | operating | ELC |  | 0.044 | 1485 | 42.9 | 3.78 | 0.6007 |  | 50 | 2 | 2 | 60 | 60 | 1.75 | 25 | 6
ep_gas_combined_cycle | Aggregated Plant -- operating | gas | ITA | 2013 |  |  |  | operating | ELC |  | 0.104 | 1265 | 36.3 | 3.465 | 0.62294 |  | 50 | 2 | 2 | 60 | 60 | 1.75 | 25 | 6
ep_gas_combined_cycle | Aggregated Plant -- operating | gas | ITA | 2015 |  |  |  | operating | ELC |  | 0.1545 | 1396.7152 | 40.2515 | 3.6536 | 0.60962 |  | 50 | 2 | 2 | 60 | 60 | 1.75 | 25 | 6
ep_gas_combined_cycle_G100000400339 | Altomonte power station_1 -- operating | gas | ITA | 2006 |  | Cosenza | Altomonte | operating | ELC |  | 0.808 | 1100 | 33 | 3.15 | 0.60626 |  | 55 | 4 | 4 | 45 | 45 | 3 | 40 | 9
ep_gas_combined_cycle_G100000400342 | Aprilia power station_1 -- operating | gas | ITA | 2012 |  | Latina | Aprilia | operating | ELC |  | 0.8 | 1100 | 33 | 3.15 | 0.64519 |  | 55 | 4 | 4 | 45 | 45 | 3 | 40 | 9
ep_gas_combined_cycle_G100000400349 | Azotati power station_1 -- operating | gas | ITA | 1993 |  | Veneto | Venice | operating | ELC |  | 0.239 | 1265 | 36.3 | 3.465 | 0.5562 |  | 50 | 2 | 2 | 60 | 60 | 1.75 | 25 | 6
ep_gas_combined_cycle_G100000400351 | Bertonico - Turano Lodigliano power station_1 -- operating | gas | ITA | 2011 |  | Lodi | Turano Lodigiano | operating | ELC |  | 0.8 | 1100 | 33 | 3.15 | 0.64519 |  | 55 | 4 | 4 | 45 | 45 | 3 | 40 | 9
ep_gas_combined_cycle_G100000400355 | Brindisi Nord power station_10 -- operating | gas | ITA | 2005 |  | Apulia | Brindisi | operating | ELC |  | 0.381 | 1100 | 33 | 3.15 | 0.60626 |  | 55 | 4 | 4 | 45 | 45 | 3 | 40 | 9
ep_gas_combined_cycle_G100000400356 | Brindisi Nord power station_8 -- operating | gas | ITA | 2006 |  | Apulia | Brindisi | operating | ELC |  | 0.381 | 1100 | 33 | 3.15 | 0.60626 |  | 55 | 4 | 4 | 45 | 45 | 3 | 40 | 9
ep_gas_combined_cycle_G100000400357 | Brindisi Nord power station_9 -- operating | gas | ITA | 2006 |  | Apulia | Brindisi | operating | ELC |  | 0.381 | 1100 | 33 | 3.15 | 0.60626 |  | 55 | 4 | 4 | 45 | 45 | 3 | 40 | 9
ep_gas_combined_cycle_G100000400360 | Candela power station_1 -- operating | gas | ITA | 2005 |  | Foggia | Candela | operating | ELC |  | 0.401 | 1100 | 33 | 3.15 | 0.60626 |  | 55 | 4 | 4 | 45 | 45 | 3 | 40 | 9
ep_gas_combined_cycle_G100000400361 | Cassano D'Adda power station_CC -- operating | gas | ITA | 2003 |  | Milan | Cassano d'Adda | operating | ELC |  | 0.848 | 1100 | 33 | 3.15 | 0.60626 |  | 55 | 4 | 4 | 45 | 45 | 3 | 40 | 9
ep_gas_combined_cycle_G100000400366 | Teverola power station_1 -- operating | gas | ITA | 1997 |  | Caserta | Teverola | operating | ELC |  | 0.404 | 1100 | 33 | 3.15 | 0.58401 |  | 55 | 4 | 4 | 45 | 45 | 3 | 40 | 9
ep_gas_combined_cycle_G100000400367 | Chivasso power station_1 -- operating | gas | ITA | 2004 |  | Turin | Chivasso | operating | ELC |  | 0.753 | 1100 | 33 | 3.15 | 0.60626 |  | 55 | 4 | 4 | 45 | 45 | 3 | 40 | 9
ep_gas_combined_cycle_G100000400368 | Chivasso power station_2 -- operating | gas | ITA | 2005 |  | Turin | Chivasso | operating | ELC |  | 0.37 | 1100 | 33 | 3.15 | 0.60626 |  | 55 | 4 | 4 | 45 | 45 | 3 | 40 | 9
ep_gas_combined_cycle_G100000400374 | Enipower Mantova power station_2 -- operating | gas | ITA | 2005 |  | Mantua | Mantova | operating | ELC |  | 0.39 | 1100 | 33 | 3.15 | 0.60626 |  | 55 | 4 | 4 | 45 | 45 | 3 | 40 | 9
ep_gas_combined_cycle_G100000400375 | Enipower Mantova power station_3 -- operating | gas | ITA | 2005 |  | Mantua | Mantova | operating | ELC |  | 0.39 | 1100 | 33 | 3.15 | 0.60626 |  | 55 | 4 | 4 | 45 | 45 | 3 | 40 | 9
ep_gas_combined_cycle_G100000400376 | Ferrera Erbognone Refinery power station_10 -- operating | gas | ITA | 2004 |  | Pavia | Ferrera Erbognone | operating | ELC |  | 0.23 | 1265 | 36.3 | 3.465 | 0.57845 |  | 50 | 2 | 2 | 60 | 60 | 1.75 | 25 | 6
ep_gas_combined_cycle_G100000400377 | Ferrera Erbognone Refinery power station_8 -- operating | gas | ITA | 2004 |  | Pavia | Ferrera Erbognone | operating | ELC |  | 0.395 | 1100 | 33 | 3.15 | 0.60626 |  | 55 | 4 | 4 | 45 | 45 | 3 | 40 | 9
ep_gas_combined_cycle_G100000400378 | Ferrera Erbognone Refinery power station_9 -- operating | gas | ITA | 2004 |  | Pavia | Ferrera Erbognone | operating | ELC |  | 0.381 | 1100 | 33 | 3.15 | 0.60626 |  | 55 | 4 | 4 | 45 | 45 | 3 | 40 | 9
ep_gas_combined_cycle_G100000400380 | Gissi power station_1 -- operating | gas | ITA | 2008 |  | Chieti | Gissi | operating | ELC |  | 0.42 | 1100 | 33 | 3.15 | 0.60626 |  | 55 | 4 | 4 | 45 | 45 | 3 | 40 | 9
ep_gas_combined_cycle_G100000400381 | Gissi power station_2 -- operating | gas | ITA | 2008 |  | Chieti | Gissi | operating | ELC |  | 0.42 | 1100 | 33 | 3.15 | 0.60626 |  | 55 | 4 | 4 | 45 | 45 | 3 | 40 | 9
ep_gas_combined_cycle_G100000400383 | La Casella power station_1 -- operating | gas | ITA | 2002 |  | Piacenza | Castel San Giovanni | operating | ELC |  | 0.381 | 1100 | 33 | 3.15 | 0.60626 |  | 55 | 4 | 4 | 45 | 45 | 3 | 40 | 9
ep_gas_combined_cycle_G100000400384 | La Casella power station_2 -- operating | gas | ITA | 2002 |  | Piacenza | Castel San Giovanni | operating | ELC |  | 0.381 | 1100 | 33 | 3.15 | 0.60626 |  | 55 | 4 | 4 | 45 | 45 | 3 | 40 | 9
ep_gas_combined_cycle_G100000400385 | La Casella power station_3 -- operating | gas | ITA | 2003 |  | Piacenza | Castel San Giovanni | operating | ELC |  | 0.381 | 1100 | 33 | 3.15 | 0.60626 |  | 55 | 4 | 4 | 45 | 45 | 3 | 40 | 9
ep_gas_combined_cycle_G100000400386 | La Casella power station_4 -- operating | gas | ITA | 2003 |  | Piacenza | Castel San Giovanni | operating | ELC |  | 0.381 | 1100 | 33 | 3.15 | 0.60626 |  | 55 | 4 | 4 | 45 | 45 | 3 | 40 | 9
ep_gas_combined_cycle_G100000400387 | La Spezia power station_SP1 -- operating | gas | ITA | 2000 |  | Liguria | La Spezia | operating | ELC |  | 0.345 | 1100 | 33 | 3.15 | 0.58401 |  | 55 | 4 | 4 | 45 | 45 | 3 | 40 | 9
ep_gas_combined_cycle_G100000400388 | La Spezia power station_SP2 -- operating | gas | ITA | 2000 |  | Liguria | La Spezia | operating | ELC |  | 0.337 | 1100 | 33 | 3.15 | 0.58401 |  | 55 | 4 | 4 | 45 | 45 | 3 | 40 | 9
ep_gas_combined_cycle_G100000400391 | Leini power station_1 -- operating | gas | ITA | 2007 |  | Turin | Leini | operating | ELC |  | 0.38 | 1100 | 33 | 3.15 | 0.60626 |  | 55 | 4 | 4 | 45 | 45 | 3 | 40 | 9
ep_gas_combined_cycle_G100000400395 | Marghera Levante power station_Unit 1, timepoint 1 -- operating | gas | ITA | 2023 |  | Veneto | Venice | operating | ELC |  | 0.78 | 1100 | 33 | 3.15 | 0.66744 |  | 55 | 4 | 4 | 45 | 45 | 3 | 40 | 9
ep_gas_combined_cycle_G100000400396 | Marghera Levante power station_Unit 3 & 4 -- operating | gas | ITA | 2001 |  | Veneto | Venice | operating | ELC |  | 0.766 | 1100 | 33 | 3.15 | 0.60626 |  | 55 | 4 | 4 | 45 | 45 | 3 | 40 | 9
ep_gas_combined_cycle_G100000400399 | Milazzo power station_1 -- operating | gas | ITA | 1999 |  | Messina | Milazzo | operating | ELC |  | 0.155 | 1265 | 36.3 | 3.465 | 0.5562 |  | 50 | 2 | 2 | 60 | 60 | 1.75 | 25 | 6
ep_gas_combined_cycle_G100000400400 | Modugno power station_1 -- operating | gas | ITA | 2010 |  | Bari | Modugno | operating | ELC |  | 0.8 | 1100 | 33 | 3.15 | 0.60626 |  | 55 | 4 | 4 | 45 | 45 | 3 | 40 | 9
ep_gas_combined_cycle_G100000400401 | Moncalieri power station_2 -- operating | gas | ITA | 2005 |  | Turin | Moncalieri | operating | ELC |  | 0.4 | 1100 | 33 | 3.15 | 0.60626 |  | 55 | 4 | 4 | 45 | 45 | 3 | 40 | 9
ep_gas_combined_cycle_G100000400402 | Moncalieri power station_3 -- operating | gas | ITA | 2009 |  | Turin | Moncalieri | operating | ELC |  | 0.38 | 1100 | 33 | 3.15 | 0.60626 |  | 55 | 4 | 4 | 45 | 45 | 3 | 40 | 9
ep_gas_combined_cycle_G100000400403 | Montalto Di Castro power station_1 -- operating | gas | ITA | 1997 |  | Viterbo | Montalto di Castro | operating | ELC |  | 0.305 | 1100 | 33 | 3.15 | 0.58401 |  | 55 | 4 | 4 | 45 | 45 | 3 | 40 | 9
ep_gas_combined_cycle_G100000400404 | Montalto Di Castro power station_2 -- operating | gas | ITA | 1997 |  | Viterbo | Montalto di Castro | operating | ELC |  | 0.305 | 1100 | 33 | 3.15 | 0.58401 |  | 55 | 4 | 4 | 45 | 45 | 3 | 40 | 9
ep_gas_combined_cycle_G100000400405 | Montalto Di Castro power station_3 -- operating | gas | ITA | 1998 |  | Viterbo | Montalto di Castro | operating | ELC |  | 0.24 | 1265 | 36.3 | 3.465 | 0.5562 |  | 50 | 2 | 2 | 60 | 60 | 1.75 | 25 | 6
ep_gas_combined_cycle_G100000400406 | Montalto Di Castro power station_4 -- operating | gas | ITA | 1999 |  | Viterbo | Montalto di Castro | operating | ELC |  | 0.24 | 1265 | 36.3 | 3.465 | 0.5562 |  | 50 | 2 | 2 | 60 | 60 | 1.75 | 25 | 6
ep_gas_combined_cycle_G100000400407 | Napoli Levante power station_1 -- operating | gas | ITA | 2009 |  | Campania | Napoli | operating | ELC |  | 0.4 | 1100 | 33 | 3.15 | 0.60626 |  | 55 | 4 | 4 | 45 | 45 | 3 | 40 | 9
ep_gas_combined_cycle_G100000400410 | Priolo-Melili power station_1 -- operating | gas | ITA | 2010 |  | Syracuse | Priolo Gargallo | operating | ELC |  | 0.48 | 1100 | 33 | 3.15 | 0.60626 |  | 55 | 4 | 4 | 45 | 45 | 3 | 40 | 9
ep_gas_combined_cycle_G100000400412 | Ostiglia power station_1 -- operating | gas | ITA | 2003 |  | Mantua | Ostiglia | operating | ELC |  | 0.392 | 1100 | 33 | 3.15 | 0.60626 |  | 55 | 4 | 4 | 45 | 45 | 3 | 40 | 9
ep_gas_combined_cycle_G100000400413 | Ostiglia power station_3 -- operating | gas | ITA | 2003 |  | Mantua | Ostiglia | operating | ELC |  | 0.384 | 1100 | 33 | 3.15 | 0.60626 |  | 55 | 4 | 4 | 45 | 45 | 3 | 40 | 9
ep_gas_combined_cycle_G100000400414 | Piacenza power station_1 -- operating | gas | ITA | 2006 |  | Piacenza | Piacenza | operating | ELC |  | 0.806 | 1100 | 33 | 3.15 | 0.60626 |  | 55 | 4 | 4 | 45 | 45 | 3 | 40 | 9
ep_gas_combined_cycle_G100000400415 | Pietrafitta power station_1 -- operating | gas | ITA | 2003 |  | Perugia | Panicale | operating | ELC |  | 0.365 | 1100 | 33 | 3.15 | 0.60626 |  | 55 | 4 | 4 | 45 | 45 | 3 | 40 | 9
ep_gas_combined_cycle_G100000400417 | Ponti sul Mincio power station_1 -- operating | gas | ITA | 1983 |  | Mantua | Ponti sul Mincio | operating | ELC |  | 0.4 | 1100 | 33 | 3.15 | 0.50058 |  | 55 | 4 | 4 | 45 | 45 | 3 | 40 | 9
ep_gas_combined_cycle_G100000400418 | Porto Corsini power station_3 -- operating | gas | ITA | 2002 |  | Ravenna | Porto Corsini | operating | ELC |  | 0.35 | 1100 | 33 | 3.15 | 0.60626 |  | 55 | 4 | 4 | 45 | 45 | 3 | 40 | 9
ep_gas_combined_cycle_G100000400419 | Porto Corsini power station_4 -- operating | gas | ITA | 2002 |  | Ravenna | Porto Corsini | operating | ELC |  | 0.368 | 1100 | 33 | 3.15 | 0.60626 |  | 55 | 4 | 4 | 45 | 45 | 3 | 40 | 9
ep_gas_combined_cycle_G100000400422 | Priolo Gargallo power station_1 -- operating | gas | ITA | 2010 |  | Syracuse | Priolo Gargallo | operating | ELC |  | 0.36 | 1100 | 33 | 3.15 | 0.60626 |  | 55 | 4 | 4 | 45 | 45 | 3 | 40 | 9
ep_gas_combined_cycle_G100000400423 | Priolo Gargallo power station_2 -- operating | gas | ITA | 2010 |  | Syracuse | Priolo Gargallo | operating | ELC |  | 0.383 | 1100 | 33 | 3.15 | 0.60626 |  | 55 | 4 | 4 | 45 | 45 | 3 | 40 | 9
ep_gas_combined_cycle_G100000400425 | Rizziconi power station_1 -- operating | gas | ITA | 2008 |  | Reggio Calabria | Rizziconi | operating | ELC |  | 0.384 | 1100 | 33 | 3.15 | 0.60626 |  | 55 | 4 | 4 | 45 | 45 | 3 | 40 | 9
ep_gas_combined_cycle_G100000400426 | Rizziconi power station_2 -- operating | gas | ITA | 2008 |  | Reggio Calabria | Rizziconi | operating | ELC |  | 0.384 | 1100 | 33 | 3.15 | 0.60626 |  | 55 | 4 | 4 | 45 | 45 | 3 | 40 | 9
ep_gas_combined_cycle_G100000400429 | Rosignano power station_Rosen 3 -- operating | gas | ITA | 2018 |  | Livorno | Rosignano Solvay, Rosen | operating | ELC |  | 0.18 | 1265 | 36.3 | 3.465 | 0.62294 |  | 50 | 2 | 2 | 60 | 60 | 1.75 | 25 | 6
ep_gas_combined_cycle_G100000400432 | S.E.F. Ferrara power station_2 -- operating | gas | ITA | 2006 |  | Ferrara | Ferrara | operating | ELC |  | 0.381 | 1100 | 33 | 3.15 | 0.60626 |  | 55 | 4 | 4 | 45 | 45 | 3 | 40 | 9
ep_gas_combined_cycle_G100000400433 | S.E.F. Ferrara power station_3 -- operating | gas | ITA | 2007 |  | Ferrara | Ferrara | operating | ELC |  | 0.381 | 1100 | 33 | 3.15 | 0.60626 |  | 55 | 4 | 4 | 45 | 45 | 3 | 40 | 9
ep_gas_combined_cycle_G100000400435 | San Severo Enplus power station_1 -- operating | gas | ITA | 2011 |  | Foggia | San Severo | operating | ELC |  | 0.421 | 1100 | 33 | 3.15 | 0.64519 |  | 55 | 4 | 4 | 45 | 45 | 3 | 40 | 9
ep_gas_combined_cycle_G100000400436 | Santa Barbara power station_1 -- operating | gas | ITA | 2006 |  | Arezzo | Cavriglia | operating | ELC |  | 0.392 | 1100 | 33 | 3.15 | 0.60626 |  | 55 | 4 | 4 | 45 | 45 | 3 | 40 | 9
ep_gas_combined_cycle_G100000400438 | Scandale power station_1 -- operating | gas | ITA | 2010 |  | Crotone | Scandale | operating | ELC |  | 0.407 | 1100 | 33 | 3.15 | 0.60626 |  | 55 | 4 | 4 | 45 | 45 | 3 | 40 | 9
ep_gas_combined_cycle_G100000400439 | Scandale power station_2 -- operating | gas | ITA | 2010 |  | Crotone | Scandale | operating | ELC |  | 0.407 | 1100 | 33 | 3.15 | 0.60626 |  | 55 | 4 | 4 | 45 | 45 | 3 | 40 | 9
ep_gas_combined_cycle_G100000400446 | Sermide power station_3 -- operating | gas | ITA | 2004 |  | Mantua | SERMIDE | operating | ELC |  | 0.385 | 1100 | 33 | 3.15 | 0.60626 |  | 55 | 4 | 4 | 45 | 45 | 3 | 40 | 9
ep_gas_combined_cycle_G100000400447 | Sermide power station_4 -- operating | gas | ITA | 2004 |  | Mantua | SERMIDE | operating | ELC |  | 0.766 | 1100 | 33 | 3.15 | 0.60626 |  | 55 | 4 | 4 | 45 | 45 | 3 | 40 | 9
ep_gas_combined_cycle_G100000400452 | Simeri Crichi power station_1 -- operating | gas | ITA | 2008 |  | Catanzaro | Simeri Crichi | operating | ELC |  | 0.885 | 1100 | 33 | 3.15 | 0.60626 |  | 55 | 4 | 4 | 45 | 45 | 3 | 40 | 9
ep_gas_combined_cycle_G100000400454 | Sparanise power station_1 -- operating | gas | ITA | 2007 |  | Caserta | Sparanise | operating | ELC |  | 0.38 | 1100 | 33 | 3.15 | 0.60626 |  | 55 | 4 | 4 | 45 | 45 | 3 | 40 | 9
ep_gas_combined_cycle_G100000400455 | Sparanise power station_2 -- operating | gas | ITA | 2007 |  | Caserta | Sparanise | operating | ELC |  | 0.38 | 1100 | 33 | 3.15 | 0.60626 |  | 55 | 4 | 4 | 45 | 45 | 3 | 40 | 9
ep_gas_combined_cycle_G100000400457 | Tavazzano power station_5 -- operating | gas | ITA | 2005 |  | Lodi | Tavazzano | operating | ELC |  | 0.765 | 1100 | 33 | 3.15 | 0.60626 |  | 55 | 4 | 4 | 45 | 45 | 3 | 40 | 9
ep_gas_combined_cycle_G100000400458 | Tavazzano power station_6 -- operating | gas | ITA | 2005 |  | Lodi | Tavazzano | operating | ELC |  | 0.385 | 1100 | 33 | 3.15 | 0.60626 |  | 55 | 4 | 4 | 45 | 45 | 3 | 40 | 9
ep_gas_combined_cycle_G100000400464 | Termini Imerese power station_Ti6 -- operating | gas | ITA | 2004 |  | Palermo | Termini Imerese | operating | ELC |  | 0.78 | 1100 | 33 | 3.15 | 0.60626 |  | 55 | 4 | 4 | 45 | 45 | 3 | 40 | 9
ep_gas_combined_cycle_G100000400465 | Termoli power station_1 -- operating | gas | ITA | 2006 |  | Campobasso | Termoli | operating | ELC |  | 0.769 | 1100 | 33 | 3.15 | 0.60626 |  | 55 | 4 | 4 | 45 | 45 | 3 | 40 | 9
ep_gas_combined_cycle_G100000400468 | Torino Nord power station_1 -- operating | gas | ITA | 2011 |  | Turin | Torino | operating | ELC |  | 0.395 | 1100 | 33 | 3.15 | 0.64519 |  | 55 | 4 | 4 | 45 | 45 | 3 | 40 | 9
ep_gas_combined_cycle_G100000400469 | Torrevaldaliga Sud power station_TV5 -- operating | gas | ITA | 2004 |  | Rome | Civitavecchia | operating | ELC |  | 0.76 | 1100 | 33 | 3.15 | 0.60626 |  | 55 | 4 | 4 | 45 | 45 | 3 | 40 | 9
ep_gas_combined_cycle_G100000400470 | Torrevaldaliga Sud power station_TV6 -- operating | gas | ITA | 2005 |  | Rome | Civitavecchia | operating | ELC |  | 0.38 | 1100 | 33 | 3.15 | 0.60626 |  | 55 | 4 | 4 | 45 | 45 | 3 | 40 | 9
ep_gas_combined_cycle_G100000400471 | Torviscosa power station_1 -- operating | gas | ITA | 2006 |  | Udine | Torviscosa | operating | ELC |  | 0.867 | 1100 | 33 | 3.15 | 0.60626 |  | 55 | 4 | 4 | 45 | 45 | 3 | 40 | 9
ep_gas_combined_cycle_G100000400474 | Turbigo power station_4 -- operating | gas | ITA | 2008 |  | Milan | Turbigo | operating | ELC |  | 0.855 | 1100 | 33 | 3.15 | 0.60626 |  | 55 | 4 | 4 | 45 | 45 | 3 | 40 | 9
ep_gas_combined_cycle_G100000400475 | Vado Ligure power station_VL5 -- operating | gas | ITA | 2007 |  | Savona | Vado Ligure | operating | ELC |  | 0.8 | 1100 | 33 | 3.15 | 0.60626 |  | 55 | 4 | 4 | 45 | 45 | 3 | 40 | 9
ep_gas_combined_cycle_G100000400478 | Voghera power station_1 -- operating | gas | ITA | 2005 |  | Pavia | Voghera | operating | ELC |  | 0.4 | 1100 | 33 | 3.15 | 0.60626 |  | 55 | 4 | 4 | 45 | 45 | 3 | 40 | 9
ep_gas_combined_cycle_G100000400989 | Presenzano Edison power station_Unit 1, timepoint 1 -- operating | gas | ITA | 2023 |  | Caserta | Presenzano | operating | ELC |  | 0.765 | 1100 | 33 | 3.15 | 0.66744 |  | 55 | 4 | 4 | 45 | 45 | 3 | 40 | 9
ep_gas_combined_cycle_G100000406331 | Monfalcone power station_CC1, timepoint 1 -- construction | gas | ITA | 2026 |  | Friuli-Venezia Giulia | Monfalcone | construction | ELC |  | 0.86 | 1100 | 33 | 3.15 | 0.66744 |  | 55 | 4 | 4 | 45 | 45 | 3 | 40 | 9
ep_gas_combined_cycle_G100000406334 | Turbigo power station_5 -- operating | gas | ITA | 2022 |  | Milan | Turbigo | operating | ELC |  | 0.43 | 1100 | 33 | 3.15 | 0.66744 |  | 55 | 4 | 4 | 45 | 45 | 3 | 40 | 9
ep_gas_combined_cycle_G100000409823 | Ravenna power station_2 -- operating | gas | ITA | 2003 |  | Ravenna | Ravenna | operating | ELC |  | 0.393 | 1100 | 33 | 3.15 | 0.60626 |  | 55 | 4 | 4 | 45 | 45 | 3 | 40 | 9
ep_gas_combined_cycle_G100000409824 | Ravenna power station_1 -- operating | gas | ITA | 2003 |  | Ravenna | Ravenna | operating | ELC |  | 0.38 | 1100 | 33 | 3.15 | 0.60626 |  | 55 | 4 | 4 | 45 | 45 | 3 | 40 | 9
ep_gas_combined_cycle_G100000409828 | Ostiglia power station_2 -- operating | gas | ITA | 2003 |  | Mantua | Ostiglia | operating | ELC |  | 0.392 | 1100 | 33 | 3.15 | 0.60626 |  | 55 | 4 | 4 | 45 | 45 | 3 | 40 | 9
ep_gas_combined_cycle_G100000409829 | Livorno Ferraris power station_1 -- operating | gas | ITA | 2008 |  | Vercelli | Livorno Ferraris | operating | ELC |  | 0.805 | 1100 | 33 | 3.15 | 0.60626 |  | 55 | 4 | 4 | 45 | 45 | 3 | 40 | 9
ep_gas_combined_cycle_G100000409833 | Priolo IGCC power station_2 -- operating | gas | ITA | 1999 |  | Syracuse | Priolo Gargallo | operating | ELC |  | 0.256 | 1265 | 36.3 | 3.465 | 0.5562 |  | 50 | 2 | 2 | 60 | 60 | 1.75 | 25 | 6
ep_gas_combined_cycle_G100000411145 | Priolo IGCC power station_3 -- operating | gas | ITA | 1999 |  | Syracuse | Priolo Gargallo | operating | ELC |  | 0.256 | 1265 | 36.3 | 3.465 | 0.5562 |  | 50 | 2 | 2 | 60 | 60 | 1.75 | 25 | 6
ep_gas_combined_cycle_G100000412786 | Taranto CHP power station_CC3 -- operating | gas | ITA | 1997 |  |  | Taranto | operating | ELC |  | 0.564 | 1100 | 33 | 3.15 | 0.58401 |  | 55 | 4 | 4 | 45 | 45 | 3 | 40 | 9
ep_gas_combined_cycle_G100000412788 | Servola power station_1 -- operating | gas | ITA | 2000 |  | Friuli Venezia Giulia | Trieste | operating | ELC |  | 0.23 | 1265 | 36.3 | 3.465 | 0.5562 |  | 50 | 2 | 2 | 60 | 60 | 1.75 | 25 | 6
ep_gas_combined_cycle_G100000412791 | Sarroch power station_CC -- operating | gas | ITA | 2001 |  | Sardinia | Sarroch | operating | ELC |  | 0.575 | 1100 | 33 | 3.15 | 0.60626 |  | 55 | 4 | 4 | 45 | 45 | 3 | 40 | 9
ep_gas_combined_cycle_G100000412792 | Sannazzaro Refinery power station_1 -- operating | gas | ITA | 2006 |  | Lombardy | Sannazzaro de' Burgondi | operating | ELC |  | 0.26 | 1265 | 36.3 | 3.465 | 0.57845 |  | 50 | 2 | 2 | 60 | 60 | 1.75 | 25 | 6
ep_gas_combined_cycle_G100000412803 | Piombino Steel Plant power station_CC -- operating | gas | ITA | 2001 |  | Livorno | Piombino | operating | ELC |  | 0.18 | 1265 | 36.3 | 3.465 | 0.57845 |  | 50 | 2 | 2 | 60 | 60 | 1.75 | 25 | 6
ep_gas_combined_cycle_G100001030388 | Roselectra power station_Roselectra -- operating | gas | ITA | 2007 |  | Livorno | Rosignano Solvay, Rosen | operating | ELC |  | 0.4 | 1100 | 33 | 3.15 | 0.60626 |  | 55 | 4 | 4 | 45 | 45 | 3 | 40 | 9
ep_gas_gas_turbine | Aggregated Plant -- operating | gas | ITA | 1987 |  |  |  | operating | ELC |  | 0.1078 | 1012 | 24.2 | 4.62 | 0.2781 |  | 30 | 1 | 1 | 100 | 100 | 0.75 | 15 | 4
ep_gas_gas_turbine | Aggregated Plant -- operating | gas | ITA | 1988 |  |  |  | operating | ELC |  | 0.1078 | 1012 | 24.2 | 4.62 | 0.2781 |  | 30 | 1 | 1 | 100 | 100 | 0.75 | 15 | 4
ep_gas_gas_turbine | Aggregated Plant -- operating | gas | ITA | 1990 |  |  |  | operating | ELC |  | 0.03 | 1188 | 28.6 | 5.04 | 0.26698 |  | 25 | 0.5 | 0.5 | 120 | 120 | 0.5 | 10 | 2
ep_gas_gas_turbine | Aggregated Plant -- operating | gas | ITA | 1992 |  |  |  | operating | ELC |  | 0.248 | 1012 | 24.2 | 4.62 | 0.29479 |  | 35 | 1.5 | 1.5 | 80 | 80 | 1.25 | 20 | 6
ep_gas_gas_turbine | Aggregated Plant -- operating | gas | ITA | 1995 |  |  |  | operating | ELC |  | 0.112 | 1012 | 24.2 | 4.62 | 0.29479 |  | 30 | 1 | 1 | 100 | 100 | 0.75 | 15 | 4
ep_gas_gas_turbine | Aggregated Plant -- operating | gas | ITA | 1996 |  |  |  | operating | ELC |  | 0.112 | 1012 | 24.2 | 4.62 | 0.29479 |  | 30 | 1 | 1 | 100 | 100 | 0.75 | 15 | 4
ep_gas_gas_turbine | Aggregated Plant -- operating | gas | ITA | 1998 |  |  |  | operating | ELC |  | 0.05 | 1188 | 28.6 | 5.04 | 0.28366 |  | 30 | 1 | 1 | 100 | 100 | 0.75 | 15 | 4
ep_gas_gas_turbine | Aggregated Plant -- operating | gas | ITA | 1999 |  |  |  | operating | ELC |  | 0.045 | 1188 | 28.6 | 5.04 | 0.28366 |  | 25 | 0.5 | 0.5 | 120 | 120 | 0.5 | 10 | 2
ep_gas_gas_turbine | Aggregated Plant -- operating | gas | ITA | 2003 |  |  |  | operating | ELC |  | 0.05 | 1188 | 28.6 | 5.04 | 0.31147 |  | 30 | 1 | 1 | 100 | 100 | 0.75 | 15 | 4
ep_gas_gas_turbine | Aggregated Plant -- operating | gas | ITA | 2004 |  |  |  | operating | ELC |  | 0.05 | 1188 | 28.6 | 5.04 | 0.31147 |  | 30 | 1 | 1 | 100 | 100 | 0.75 | 15 | 4
ep_gas_gas_turbine | Aggregated Plant -- operating | gas | ITA | 2008 |  |  |  | operating | ELC |  | 0.066 | 1188 | 28.6 | 5.04 | 0.31147 |  | 30 | 1 | 1 | 100 | 100 | 0.75 | 15 | 4
ep_gas_gas_turbine | Aggregated Plant -- operating | gas | ITA | 2015 |  |  |  | operating | ELC |  | 0.13 | 1079.6923 | 25.8923 | 4.7815 | 0.34057 |  | 30 | 1 | 1 | 100 | 100 | 0.75 | 15 | 4
ep_gas_gas_turbine | Aggregated Plant -- operating | gas | ITA | 2020 |  |  |  | operating | ELC |  | 0.05 | 1188 | 28.6 | 5.04 | 0.33372 |  | 30 | 1 | 1 | 100 | 100 | 0.75 | 15 | 4
ep_gas_gas_turbine_G100000409812 | Tavazzano power station_CCGT8, timepoint 1 -- operating | gas | ITA | 2024 | 2030 | Lodi | Tavazzano | operating | ELC |  | 0.8 | 880 | 22 | 4.2 | 0.36709 |  | 35 | 1.5 | 1.5 | 80 | 80 | 1.25 | 20 | 6
ep_gas_gas_turbine_G100000410764 | Termini Imerese power station_GT2 -- operating | gas | ITA | 2023 |  | Palermo | Termini Imerese | operating | ELC |  | 0.15 | 1012 | 24.2 | 4.62 | 0.35597 |  | 30 | 1 | 1 | 100 | 100 | 0.75 | 15 | 4
ep_gas_gas_turbine_G100000410765 | Termini Imerese power station_GT1 -- operating | gas | ITA | 2023 |  | Palermo | Termini Imerese | operating | ELC |  | 0.15 | 1012 | 24.2 | 4.62 | 0.35597 |  | 30 | 1 | 1 | 100 | 100 | 0.75 | 15 | 4
ep_gas_gas_turbine_G100001020490 | Rosignano power station_Rosen 1 -- operating | gas | ITA | 1997 |  | Livorno | Rosignano Solvay, Rosen | operating | ELC |  | 0.356 | 880 | 22 | 4.2 | 0.30591 |  | 35 | 1.5 | 1.5 | 80 | 80 | 1.25 | 20 | 6
ep_gas_internal_combustion | Aggregated Plant -- operating | gas | ITA | 1994 |  |  |  | operating | ELC |  | 0.0315 | 1633.5 | 64.35 | 8.19 | 0.36709 |  | 35 | 2 | 2 | 60 | 60 | 1.5 | 20 | 6
ep_gas_internal_combustion | Aggregated Plant -- operating | gas | ITA | 1999 |  |  |  | operating | ELC |  | 0.044 | 1633.5 | 64.35 | 8.19 | 0.36709 |  | 35 | 2 | 2 | 60 | 60 | 1.5 | 20 | 6
ep_gas_internal_combustion | Aggregated Plant -- operating | gas | ITA | 2013 |  |  |  | operating | ELC |  | 0.0246 | 1633.5 | 64.35 | 8.19 | 0.3949 |  | 35 | 2 | 2 | 60 | 60 | 1.5 | 20 | 6
ep_gas_internal_combustion | Aggregated Plant -- operating | gas | ITA | 2022 |  |  |  | operating | ELC |  | 0.132 | 1391.5 | 54.45 | 7.5075 | 0.40046 |  | 35 | 2 | 2 | 60 | 60 | 1.5 | 20 | 6
ep_gas_internal_combustion | Aggregated Plant -- operating | gas | ITA | 2023 |  |  |  | operating | ELC |  | 0.2608 | 1430.4724 | 56.0443 | 7.6174 | 0.40046 |  | 35 | 2 | 2 | 60 | 60 | 1.5 | 20 | 6
ep_gas_internal_combustion | Aggregated Plant -- construction | gas | ITA | 2024 |  |  |  | construction | ELC |  | 0.108 | 1391.5 | 54.45 | 7.5075 | 0.40046 |  | 35 | 2 | 2 | 60 | 60 | 1.5 | 20 | 6
ep_gas_steam_turbine | Aggregated Plant -- operating | gas | ITA | 1967 |  |  |  | operating | ELC |  | 0.07 | 1518 | 48.4 | 5.1975 | 0.33372 |  | 35 | 3 | 3 | 40 | 40 | 2 | 25 | 5
ep_gas_steam_turbine | Aggregated Plant -- operating | gas | ITA | 1970 |  |  |  | operating | ELC |  | 0.061 | 1782 | 57.2 | 5.67 | 0.3226 |  | 35 | 3 | 3 | 40 | 40 | 2 | 25 | 5
ep_gas_steam_turbine | Aggregated Plant -- operating | gas | ITA | 1971 |  |  |  | operating | ELC |  | 0.07 | 1518 | 48.4 | 5.1975 | 0.34484 |  | 35 | 3 | 3 | 40 | 40 | 2 | 25 | 5
ep_gas_steam_turbine | Aggregated Plant -- operating | gas | ITA | 1978 |  |  |  | operating | ELC |  | 0.031 | 1782 | 57.2 | 5.67 | 0.33372 |  | 35 | 3 | 3 | 40 | 40 | 2 | 25 | 5
ep_gas_steam_turbine | Aggregated Plant -- operating | gas | ITA | 1981 |  |  |  | operating | ELC |  | 0.033 | 1782 | 57.2 | 5.67 | 0.34484 |  | 35 | 3 | 3 | 40 | 40 | 2 | 25 | 5
ep_gas_steam_turbine | Aggregated Plant -- operating | gas | ITA | 1987 |  |  |  | operating | ELC |  | 0.075 | 1518 | 48.4 | 5.1975 | 0.35597 |  | 35 | 3 | 3 | 40 | 40 | 2 | 25 | 5
ep_gas_steam_turbine | Aggregated Plant -- operating | gas | ITA | 2022 |  |  |  | operating | ELC |  | 0.02 | 1782 | 57.2 | 5.67 | 0.37265 |  | 35 | 3 | 3 | 40 | 40 | 2 | 25 | 5
ep_gas_steam_turbine_G100000412783 | Taranto CHP power station_CET2-3 -- operating | gas | ITA | 1975 |  |  | Taranto | operating | ELC |  | 0.16 | 1518 | 48.4 | 5.1975 | 0.34484 |  | 35 | 3 | 3 | 40 | 40 | 2 | 25 | 5
ep_gas_steam_turbine_G100000412784 | Taranto CHP power station_CET2-2 -- operating | gas | ITA | 1975 |  |  | Taranto | operating | ELC |  | 0.16 | 1518 | 48.4 | 5.1975 | 0.34484 |  | 35 | 3 | 3 | 40 | 40 | 2 | 25 | 5
ep_gas_steam_turbine_G100000412785 | Taranto CHP power station_CET2-1 -- operating | gas | ITA | 1975 |  |  | Taranto | operating | ELC |  | 0.16 | 1518 | 48.4 | 5.1975 | 0.34484 |  | 35 | 3 | 3 | 40 | 40 | 2 | 25 | 5
ep_geothermal | Aggregated Plant -- operating | geothermal | ITA | 1981 |  |  |  | operating | ELC |  | 0.02 | 6237 | 185.9 | 3.15 | 1
ep_geothermal | Aggregated Plant -- operating | geothermal | ITA | 1986 |  |  |  | operating | ELC |  | 0.018 | 6237 | 185.9 | 3.15 | 1
ep_geothermal | Aggregated Plant -- operating | geothermal | ITA | 1987 |  |  |  | operating | ELC |  | 0.018 | 6237 | 185.9 | 3.15 | 1
ep_geothermal | Aggregated Plant -- operating | geothermal | ITA | 1990 |  |  |  | operating | ELC |  | 0.02 | 6237 | 185.9 | 3.15 | 1
ep_geothermal | Aggregated Plant -- operating | geothermal | ITA | 1991 |  |  |  | operating | ELC |  | 0.02 | 6237 | 185.9 | 3.15 | 1
ep_geothermal | Aggregated Plant -- operating | geothermal | ITA | 1994 |  |  |  | operating | ELC |  | 0.017 | 6237 | 185.9 | 3.15 | 1
ep_geothermal | Aggregated Plant -- operating | geothermal | ITA | 1996 |  |  |  | operating | ELC |  | 0.06 | 6237 | 185.9 | 3.15 | 1
ep_geothermal | Aggregated Plant -- operating | geothermal | ITA | 1997 |  |  |  | operating | ELC |  | 0.017 | 6237 | 185.9 | 3.15 | 1
ep_geothermal | Aggregated Plant -- operating | geothermal | ITA | 1998 |  |  |  | operating | ELC |  | 0.077 | 6237 | 185.9 | 3.15 | 1
ep_geothermal | Aggregated Plant -- operating | geothermal | ITA | 1999 |  |  |  | operating | ELC |  | 0.019 | 6237 | 185.9 | 3.15 | 1
ep_geothermal | Aggregated Plant -- operating | geothermal | ITA | 2002 |  |  |  | operating | ELC |  | 0.076 | 6237 | 185.9 | 3.15 | 1
ep_geothermal | Aggregated Plant -- operating | geothermal | ITA | 2003 |  |  |  | operating | ELC |  | 0.02 | 6237 | 185.9 | 3.15 | 1
ep_geothermal | Aggregated Plant -- operating | geothermal | ITA | 2009 |  |  |  | operating | ELC |  | 0.02 | 6237 | 185.9 | 3.15 | 1
ep_geothermal | Aggregated Plant -- operating | geothermal | ITA | 2011 |  |  |  | operating | ELC |  | 0.017 | 6237 | 185.9 | 3.15 | 1
ep_geothermal | Aggregated Plant -- operating | geothermal | ITA | 2015 |  |  |  | operating | ELC |  | 0.015 | 6237 | 185.9 | 3.15 | 1
ep_geothermal_G100000700012 | Bagnore geothermal power plant_4 -- operating | geothermal | ITA | 2014 |  | Tuscany |  | operating | ELC |  | 0.04 | 6237 | 185.9 | 3.15 | 1
ep_geothermal_G100000700079 | Farinello geothermal power plant_-- -- operating | geothermal | ITA | 1995 |  | Tuscany |  | operating | ELC |  | 0.06 | 5313 | 157.3 | 2.8875 | 1
ep_geothermal_G100000700206 | Nuova Radicondoli geothermal power plant_-- -- operating | geothermal | ITA | 2002 |  | Tuscany |  | operating | ELC |  | 0.04 | 6237 | 185.9 | 3.15 | 1
ep_geothermal_G100000700207 | Nuova San Martino geothermal power plant_-- -- operating | geothermal | ITA | 2005 |  | Tuscany |  | operating | ELC |  | 0.04 | 6237 | 185.9 | 3.15 | 1
ep_geothermal_G100000700208 | Nuova Serrazzano geothermal power plant_-- -- operating | geothermal | ITA | 2002 |  | Tuscany |  | operating | ELC |  | 0.06 | 5313 | 157.3 | 2.8875 | 1
ep_geothermal_G100000700299 | Travale geothermal power plant_4 -- operating | geothermal | ITA | 2002 |  | Tuscany |  | operating | ELC |  | 0.04 | 6237 | 185.9 | 3.15 | 1
ep_geothermal_G100000700310 | Valle Secolo geothermal power plant_1 -- operating | geothermal | ITA | 1991 |  | Tuscany |  | operating | ELC |  | 0.06 | 5313 | 157.3 | 2.8875 | 1
ep_geothermal_G100000700311 | Valle Secolo geothermal power plant_2 -- operating | geothermal | ITA | 1991 |  | Tuscany |  | operating | ELC |  | 0.06 | 5313 | 157.3 | 2.8875 | 1
ep_hydro__irena | Aggregated Plant - IRENA Gap_Missing Hydro Capacity -- operating | hydro | ITA | 2022 |  |  |  | operating | ELC |  | 7.2758 |  |  |  | 0.33123
ep_hydro_dam_G100000602220 | Baschi hydroelectric plant_ -- operating | hydro | ITA | 1963 |  | Umbria |  | operating | ELC |  | 0.086 | 3162.5 | 60.5 | 2.31 | 1
ep_hydro_dam_G100000602221 | Boazzo hydroelectric plant_ -- operating | hydro | ITA | 1959 |  | Trentino-Alto Adige/Südtirol |  | operating | ELC |  | 0.095 | 3162.5 | 60.5 | 2.31 | 1
ep_hydro_dam_G100000602222 | Bressanone hydroelectric plant_ -- operating | hydro | ITA | 1941 |  | Trentino-Alto Adige/Südtirol |  | operating | ELC |  | 0.09 | 3162.5 | 60.5 | 2.31 | 1
ep_hydro_dam_G100000602226 | Castrocucco hydroelectric plant_ -- operating | hydro | ITA | 1973 |  | Calabria |  | operating | ELC |  | 0.083 | 3162.5 | 60.5 | 2.31 | 1
ep_hydro_dam_G100000602237 | Lana hydroelectric plant_ -- operating | hydro | ITA | 1953 |  | Trentino-Alto Adige/Südtirol |  | operating | ELC |  | 0.132 | 3162.5 | 60.5 | 2.31 | 1
ep_hydro_dam_G100000602242 | Naturno hydroelectric plant_ -- operating | hydro | ITA | 1963 |  | Trentino-Alto Adige/Südtirol |  | operating | ELC |  | 0.175 | 3162.5 | 60.5 | 2.31 | 1
ep_hydro_dam_G100000602243 | Orichella hydroelectric plant_ -- operating | hydro | ITA | 2015 |  | Calabria |  | operating | ELC |  | 0.151 | 3162.5 | 60.5 | 2.31 | 1
ep_hydro_dam_G100000602250 | Rosone Ceresole hydroelectric plant_ -- operating | hydro | ITA | 1931 |  | Piedmont |  | operating | ELC |  | 0.135 | 3162.5 | 60.5 | 2.31 | 1
ep_hydro_dam_G100000602255 | Seled Glorenza hydroelectric plant_ -- operating | hydro | ITA | 1949 |  | Trentino-Alto Adige/Südtirol |  | operating | ELC |  | 0.101 | 3162.5 | 60.5 | 2.31 | 1
ep_hydro_dam_G100000602258 | Soverzene hydroelectric plant_ -- operating | hydro | ITA | 1951 |  | Veneto |  | operating | ELC |  | 0.214 | 3162.5 | 60.5 | 2.31 | 1
ep_hydro_dam_G100000602259 | St Anton hydroelectric plant_ -- operating | hydro | ITA | 1951 |  | Trentino-Alto Adige/Südtirol | Ritten - Renon | operating | ELC |  | 0.09 | 3162.5 | 60.5 | 2.31 | 1
ep_hydro_dam_G100000602264 | Valpelline hydroelectric plant_ -- operating | hydro | ITA | 1958 |  | Aosta Valley |  | operating | ELC |  | 0.13 | 3162.5 | 60.5 | 2.31 | 1
ep_hydro_dam_G100000602265 | Venaus hydroelectric plant_ -- operating | hydro | ITA | 1967 |  | Piedmont |  | operating | ELC |  | 0.23 | 3162.5 | 60.5 | 2.31 | 1
ep_hydro_dam_G100001027305 | Ardenno hydroelectric plant_ -- operating | hydro | ITA | 1968 |  | Sondrio |  | operating | ELC |  | 0.056 | 3162.5 | 60.5 | 2.31 | 1
ep_hydro_dam_G100001027306 | Cadarese hydroelectric plant_ -- operating | hydro | ITA | 1929 |  | Verbano-Cusio-Ossola |  | operating | ELC |  | 0.068 | 3162.5 | 60.5 | 2.31 | 1
ep_hydro_dam_G100001027307 | Chiavenna hydroelectric plant_ -- operating | hydro | ITA | 1949 |  | Sondrio |  | operating | ELC |  | 0.06 | 3162.5 | 60.5 | 2.31 | 1
ep_hydro_dam_G100001027309 | Torrite hydroelectric plant_ -- operating | hydro | ITA | 1950 |  | Lucca |  | operating | ELC |  | 0.067 | 3162.5 | 60.5 | 2.31 | 1
ep_hydro_dam_G100001027310 | Villa Santa Maria hydroelectric plant_ -- operating | hydro | ITA | 1952 |  | Abruzzo | Chieti | operating | ELC |  | 0.06 | 3162.5 | 60.5 | 2.31 | 1
ep_hydro_dam_G100001030521 | Verampio hydroelectric plant_ -- operating | hydro | ITA | 1913 |  |  |  | operating | ELC |  | 0.054 | 3162.5 | 60.5 | 2.31 | 1
ep_hydro_dam_G100001030523 | Nove 25 hydroelectric plant_ -- operating | hydro | ITA | 1924 |  | Veneto |  | operating | ELC |  | 0.045 | 3712.5 | 71.5 | 2.52 | 1
ep_hydro_dam_G100001030526 | Acquoria hydroelectric plant_ -- operating | hydro | ITA | 1902 |  | Lazio |  | operating | ELC |  | 0.049 | 3712.5 | 71.5 | 2.52 | 1
ep_hydro_dam_G100001030527 | Nove 71 hydroelectric plant_ -- operating | hydro | ITA | 1971 |  | Veneto |  | operating | ELC |  | 0.053 | 3162.5 | 60.5 | 2.31 | 1
ep_hydro_dam_G100001030550 | Andonno hydroelectric plant_ -- operating | hydro | ITA | 1965 |  |  |  | operating | ELC |  | 0.065 | 3162.5 | 60.5 | 2.31 | 1
ep_hydro_dam_G100001030604 | Dossi hydroelectric plant_ -- operating | hydro | ITA | 1927 |  |  |  | operating | ELC |  | 0.045 | 3712.5 | 71.5 | 2.52 | 1
ep_hydro_dam_G100001030607 | Sonico hydroelectric plant_ -- operating | hydro | ITA | 1928 |  |  |  | operating | ELC |  | 0.06 | 3162.5 | 60.5 | 2.31 | 1
ep_hydro_dam_G100001030608 | Mezzocorona hydroelectric plant_ -- operating | hydro | ITA | 1929 |  |  |  | operating | ELC |  | 0.063 | 3162.5 | 60.5 | 2.31 | 1
ep_hydro_dam_G100001030611 | Stazzona hydroelectric plant_ -- operating | hydro | ITA | 1938 |  | Lombardy | Villa di Tirano | operating | ELC |  | 0.046 | 3712.5 | 71.5 | 2.52 | 1
ep_hydro_dam_G100001030614 | Pont-Saint-Martin hydroelectric plant_ -- operating | hydro | ITA | 1920 |  |  |  | operating | ELC |  | 0.045 | 3712.5 | 71.5 | 2.52 | 1
ep_hydro_dam_G100001052148 | Belviso hydroelectric plant_ -- operating | hydro | ITA | 1947 |  |  |  | operating | ELC |  | 0.062 | 3162.5 | 60.5 | 2.31 | 1
ep_hydro_dam_G100001052152 | Cedegolo hydroelectric plant_ -- operating | hydro | ITA | 1950 |  |  |  | operating | ELC |  | 0.072 | 3162.5 | 60.5 | 2.31 | 1
ep_hydro_dam_G100001052153 | Bussento hydroelectric plant_ -- operating | hydro | ITA | 1954 |  | Campania |  | operating | ELC |  | 0.06 | 3162.5 | 60.5 | 2.31 | 1
ep_hydro_dam_G100001052154 | Ampezzo hydroelectric plant_ -- operating | hydro | ITA | 1948 |  |  |  | operating | ELC |  | 0.062 | 3162.5 | 60.5 | 2.31 | 1
ep_hydro_dam_G100001052159 | Nove hydroelectric plant_ -- operating | hydro | ITA | 1971 |  | Veneto |  | operating | ELC |  | 0.056 | 3162.5 | 60.5 | 2.31 | 1
ep_hydro_dam_G100001052162 | Rosone Eugio hydroelectric plant_ -- operating | hydro | ITA | 1959 |  |  |  | operating | ELC |  | 0.082 | 3162.5 | 60.5 | 2.31 | 1
ep_hydro_dam_G100001052163 | Val Noana hydroelectric plant_ -- operating | hydro | ITA | 1958 |  |  |  | operating | ELC |  | 0.055 | 3162.5 | 60.5 | 2.31 | 1
ep_hydro_dam_G100001052164 | Ganda Teglio hydroelectric plant_ -- operating | hydro | ITA | 1955 |  |  |  | operating | ELC |  | 0.06 | 3162.5 | 60.5 | 2.31 | 1
ep_hydro_dam_G100001052165 | S Valburga hydroelectric plant_ -- operating | hydro | ITA | 1959 |  |  |  | operating | ELC |  | 0.047 | 3712.5 | 71.5 | 2.52 | 1
ep_hydro_dam_G100001052166 | Lasa hydroelectric plant_ -- operating | hydro | ITA | 1954 |  |  |  | operating | ELC |  | 0.064 | 3162.5 | 60.5 | 2.31 | 1
ep_hydro_ps_G100000602217 | Anapo hydroelectric plant_ -- operating | hydro | ITA | 1989 |  | Sicily |  | operating | ELC |  | 0.5 | 1980 | 44 | 1.575 | 1
ep_hydro_ps_G100000602219 | Bargi hydroelectric plant (Italy)_ -- operating | hydro | ITA | 1975 |  | Emilia-Romagna |  | operating | ELC |  | 0.281 | 2277 | 48.4 | 1.7325 | 1
ep_hydro_ps_G100000602223 | Capriati hydroelectric plant_ -- operating | hydro | ITA | 1966 |  | Campania |  | operating | ELC |  | 0.113 | 2277 | 48.4 | 1.7325 | 1
ep_hydro_ps_G100000602228 | Edolo hydroelectric plant_ -- operating | hydro | ITA | 2015 |  | Lombardy |  | operating | ELC |  | 0.95 | 1980 | 44 | 1.575 | 1
ep_hydro_ps_G100000602229 | Entracque Chro hydroelectric plant_ -- operating | hydro | ITA | 2015 |  | Piedmont |  | operating | ELC |  | 1.064 | 1980 | 44 | 1.575 | 1
ep_hydro_ps_G100000602230 | Entracque Rovina hydroelectric plant_ -- operating | hydro | ITA | 1982 |  | Piedmont |  | operating | ELC |  | 0.125 | 2277 | 48.4 | 1.7325 | 1
ep_hydro_ps_G100000602231 | Fadalto hydroelectric plant_ -- operating | hydro | ITA | 2015 |  | Veneto |  | operating | ELC |  | 0.22 | 2277 | 48.4 | 1.7325 | 1
ep_hydro_ps_G100000602233 | Gargnano hydroelectric plant_ -- operating | hydro | ITA | 2015 |  | Lombardy |  | operating | ELC |  | 0.137 | 2277 | 48.4 | 1.7325 | 1
ep_hydro_ps_G100000602235 | Guadalami hydroelectric plant_ -- operating | hydro | ITA | 1961 |  | Sicily |  | operating | ELC |  | 0.08 | 2277 | 48.4 | 1.7325 | 1
ep_hydro_ps_G100000602244 | Pont Ventoux hydroelectric plant_ -- operating | hydro | ITA | 2005 |  | Piedmont |  | operating | ELC |  | 0.15 | 2277 | 48.4 | 1.7325 | 1
ep_hydro_ps_G100000602246 | Presenzano hydroelectric plant_ -- operating | hydro | ITA | 1991 |  | Campania |  | operating | ELC |  | 0.985 | 1980 | 44 | 1.575 | 1
ep_hydro_ps_G100000602247 | Provvidenza hydroelectric plant_ -- operating | hydro | ITA | 1962 |  | Abruzzo | L'Aquila | operating | ELC |  | 0.139 | 2277 | 48.4 | 1.7325 | 1
ep_hydro_ps_G100000602248 | Riva Del Garda hydroelectric plant_ -- operating | hydro | ITA | 2015 |  | Trentino-Alto Adige/Südtirol |  | operating | ELC |  | 0.117 | 2277 | 48.4 | 1.7325 | 1
ep_hydro_ps_G100000602249 | Roncovalgrande hydroelectric plant_ -- operating | hydro | ITA | 1971 |  | Lombardy | Maccagno con Pino e Veddasca | operating | ELC |  | 1 | 1980 | 44 | 1.575 | 1
ep_hydro_ps_G100000602251 | San Fiorano hydroelectric plant_ -- operating | hydro | ITA | 1973 |  | Lombardy |  | operating | ELC |  | 0.268 | 2277 | 48.4 | 1.7325 | 1
ep_hydro_ps_G100000602253 | San Giacomo Sul Vomano hydroelectric plant_ -- operating | hydro | ITA | 2015 |  | Abruzzo |  | operating | ELC |  | 0.49 | 1980 | 44 | 1.575 | 1
ep_hydro_ps_G100000602254 | Santa Massenza hydroelectric plant_ -- operating | hydro | ITA | 1951 |  | Trentino-Alto Adige/Südtirol | Vallelaghi | operating | ELC |  | 0.377 | 1980 | 44 | 1.575 | 1
ep_hydro_ps_G100000602261 | Taloro hydroelectric plant_ -- operating | hydro | ITA | 1978 |  | Sardinia |  | operating | ELC |  | 0.24 | 2277 | 48.4 | 1.7325 | 1
ep_hydro_ps_G100000602266 | Venina hydroelectric plant_ -- operating | hydro | ITA | 1923 |  | Lombardy |  | operating | ELC |  | 0.327 | 1980 | 44 | 1.575 | 1
ep_hydro_ror_G100000602218 | Avise hydroelectric plant_ -- operating | hydro | ITA | 1959 |  | Aosta Valley |  | operating | ELC |  | 0.127 | 2783 | 66.55 | 2.8875 | 1
ep_hydro_ror_G100000602224 | Cardano hydroelectric plant_ -- operating | hydro | ITA | 1929 |  | Trentino-Alto Adige/Südtirol | Bolzano - Bozen | operating | ELC |  | 0.121 | 2783 | 66.55 | 2.8875 | 1
ep_hydro_ror_G100000602225 | Castelbello hydroelectric plant_ -- operating | hydro | ITA | 1949 |  | Trentino-Alto Adige/Südtirol | Kastelbell-Tschars - Castelbello-Ciardes | operating | ELC |  | 0.087 | 2783 | 66.55 | 2.8875 | 1
ep_hydro_ror_G100000602227 | Cimego hydroelectric plant_ -- operating | hydro | ITA | 1953 |  | Trentino-Alto Adige/Südtirol |  | operating | ELC |  | 0.335 | 2420 | 60.5 | 2.625 | 1
ep_hydro_ror_G100000602232 | Galleto hydroelectric plant_ -- operating | hydro | ITA | 1929 |  | Umbria | Terni | operating | ELC |  | 0.295 | 2783 | 66.55 | 2.8875 | 1
ep_hydro_ror_G100000602234 | Grosio hydroelectric plant_ -- operating | hydro | ITA | 1960 |  | Lombardy |  | operating | ELC |  | 0.737 | 2420 | 60.5 | 2.625 | 1
ep_hydro_ror_G100000602236 | Isola Serafini hydroelectric plant_ -- operating | hydro | ITA | 1962 |  | Emilia-Romagna |  | operating | ELC |  | 0.09 | 2783 | 66.55 | 2.8875 | 1
ep_hydro_ror_G100000602238 | Lanzada hydroelectric plant_ -- operating | hydro | ITA | 2015 |  | Lombardy |  | operating | ELC |  | 0.35 | 2420 | 60.5 | 2.625 | 1
ep_hydro_ror_G100000602239 | Mese hydroelectric plant_ -- operating | hydro | ITA | 1927 |  | Lombardy |  | operating | ELC |  | 0.28 | 2783 | 66.55 | 2.8875 | 1
ep_hydro_ror_G100000602240 | Montorio hydroelectric plant_ -- operating | hydro | ITA | 1954 |  | Abruzzo |  | operating | ELC |  | 0.11 | 2783 | 66.55 | 2.8875 | 1
ep_hydro_ror_G100000602241 | Mucone I hydroelectric plant_ -- operating | hydro | ITA | 2015 |  | Calabria |  | operating | ELC |  | 0.169 | 2783 | 66.55 | 2.8875 | 1
ep_hydro_ror_G100000602245 | Premadio hydroelectric plant_ -- operating | hydro | ITA | 1956 |  | Lombardy | Valdidentro | operating | ELC |  | 0.245 | 2783 | 66.55 | 2.8875 | 1
ep_hydro_ror_G100000602252 | San Floriano hydroelectric plant_ -- operating | hydro | ITA | 1956 |  | Veneto |  | operating | ELC |  | 0.18 | 2783 | 66.55 | 2.8875 | 1
ep_hydro_ror_G100000602256 | Somplago hydroelectric plant_ -- operating | hydro | ITA | 1958 |  | Friuli-Venezia Giulia |  | operating | ELC |  | 0.22 | 2783 | 66.55 | 2.8875 | 1
ep_hydro_ror_G100000602257 | Sondrio hydroelectric plant_ -- operating | hydro | ITA | 1960 |  | Lombardy |  | operating | ELC |  | 0.144 | 2783 | 66.55 | 2.8875 | 1
ep_hydro_ror_G100000602260 | Taio-Santa Giustina hydroelectric plant_ -- operating | hydro | ITA | 1951 |  | Trentino-Alto Adige/Südtirol | Taio | operating | ELC |  | 0.161 | 2783 | 66.55 | 2.8875 | 1
ep_hydro_ror_G100000602262 | Timpagrande hydroelectric plant_ -- operating | hydro | ITA | 2015 |  | Calabria |  | operating | ELC |  | 0.214 | 2783 | 66.55 | 2.8875 | 1
ep_hydro_ror_G100000602263 | Torbole hydroelectric plant_ -- operating | hydro | ITA | 1963 |  | Trentino-Alto Adige/Südtirol |  | operating | ELC |  | 0.11 | 2783 | 66.55 | 2.8875 | 1
ep_hydro_ror_G100001027308 | Monastero hydroelectric plant_ -- operating | hydro | ITA | 2015 |  | Sondrio |  | operating | ELC |  | 0.042 | 3267 | 78.65 | 3.15 | 1
ep_hydro_ror_G100001030518 | Vinadio hydroelectric plant_ -- operating | hydro | ITA | 2015 |  |  |  | operating | ELC |  | 0.06 | 2783 | 66.55 | 2.8875 | 1
ep_hydro_ror_G100001030529 | La Penna hydroelectric plant_ -- construction | hydro | ITA | 2028 |  |  |  | construction | ELC |  | 0.098 | 2783 | 66.55 | 2.8875 | 1
ep_hydro_ror_G100001030551 | Mucone II hydroelectric plant_ -- operating | hydro | ITA | 1955 |  | Calabria |  | operating | ELC |  | 0.057 | 2783 | 66.55 | 2.8875 | 1
ep_hydro_ror_G100001030554 | Palazzo II hydroelectric plant_ -- operating | hydro | ITA | 2015 |  | Calabria |  | operating | ELC |  | 0.046 | 3267 | 78.65 | 3.15 | 1
ep_hydro_ror_G100001030564 | Bordogna hydroelectric plant_ -- operating | hydro | ITA | 1932 |  |  |  | operating | ELC |  | 0.051 | 2783 | 66.55 | 2.8875 | 1
ep_hydro_ror_G100001030565 | Carona hydroelectric plant_ -- operating | hydro | ITA | 1932 |  |  |  | operating | ELC |  | 0.048 | 3267 | 78.65 | 3.15 | 1
ep_hydro_ror_G100001030566 | Cassino hydroelectric plant_ -- operating | hydro | ITA | 1954 |  | Lazio |  | operating | ELC |  | 0.048 | 3267 | 78.65 | 3.15 | 1
ep_hydro_ror_G100001030602 | Cotilia Salto hydroelectric plant_ -- operating | hydro | ITA | 1942 |  | Lazio |  | operating | ELC |  | 0.048 | 3267 | 78.65 | 3.15 | 1
ep_hydro_ror_G100001030603 | Crevola Diveria hydroelectric plant_ -- operating | hydro | ITA | 1924 |  |  |  | operating | ELC |  | 0.045 | 3267 | 78.65 | 3.15 | 1
ep_hydro_ror_G100001030605 | Monte Argento hydroelectric plant_ -- operating | hydro | ITA | 1950 |  | Umbria | Terni | operating | ELC |  | 0.064 | 2783 | 66.55 | 2.8875 | 1
ep_hydro_ror_G100001030606 | Pieve Vergonte II hydroelectric plant_ -- operating | hydro | ITA | 2002 |  |  |  | operating | ELC |  | 0.048 | 3267 | 78.65 | 3.15 | 1
ep_hydro_ror_G100001030609 | Bussolengo hydroelectric plant_ -- operating | hydro | ITA | 1944 |  | Veneto |  | operating | ELC |  | 0.05 | 3267 | 78.65 | 3.15 | 1
ep_hydro_ror_G100001030610 | Lovero hydroelectric plant_ -- operating | hydro | ITA | 1948 |  |  |  | operating | ELC |  | 0.058 | 2783 | 66.55 | 2.8875 | 1
ep_hydro_ror_G100001030612 | Calusia hydroelectric plant_ -- operating | hydro | ITA | 2015 |  | Calabria |  | operating | ELC |  | 0.051 | 2783 | 66.55 | 2.8875 | 1
ep_hydro_ror_G100001030613 | Montjovet hydroelectric plant_ -- operating | hydro | ITA | 1914 |  |  | Montjovet | operating | ELC |  | 0.05 | 3267 | 78.65 | 3.15 | 1
ep_hydro_ror_G100001052157 | Ponte Gardena hydroelectric plant_ -- operating | hydro | ITA | 1938 |  |  |  | operating | ELC |  | 0.055 | 2783 | 66.55 | 2.8875 | 1
ep_hydro_ror_G100001052158 | Sant'Angelo hydroelectric plant_ -- operating | hydro | ITA | 1958 |  |  |  | operating | ELC |  | 0.058 | 2783 | 66.55 | 2.8875 | 1
ep_m_gas_combined_cycle_G100000400365 | Celano power station_1 -- mothballed | gas | ITA | 1998 |  | L'Aquila | Celano | mothballed | ELC |  | 0.175 | 1265 | 36.3 | 3.465 | 0.515
ep_m_gas_combined_cycle_G100000400461 | Termini Imerese power station_Ti41 -- mothballed | gas | ITA | 2015 | 2023 | Palermo | Termini Imerese | mothballed | ELC |  | 0.32 | 1100 | 33 | 3.15 | 0.5974
ep_m_gas_gas_turbine | Aggregated Plant -- mothballed | gas | ITA | 2015 |  |  |  | mothballed | ELC |  | 0.236 | 1012 | 24.2 | 4.62 | 0.3193
ep_m_gas_steam_turbine | Aggregated Plant -- mothballed | gas | ITA | 2015 |  |  |  | mothballed | ELC |  | 0.051 | 1518 | 48.4 | 5.1975 | 0.35535
ep_m_oil_gas_turbine | Aggregated Plant -- mothballed | oil | ITA | 2005 |  |  |  | mothballed | ELC |  | 0.08 | 1336.5 | 31.46 | 5.67 | 0.2781
ep_oil_combined_cycle | Aggregated Plant -- operating | oil | ITA | 1969 |  |  |  | operating | ELC |  | 0.034 | 1633.5 | 50.05 | 4.41 | 0.35597 |  | 50 | 2 | 2 | 60 | 60 | 1.75 | 25 | 6
ep_oil_combined_cycle | Aggregated Plant -- operating | oil | ITA | 1970 |  |  |  | operating | ELC |  | 0.066 | 1391.5 | 42.35 | 4.0425 | 0.37822 |  | 50 | 2 | 2 | 60 | 60 | 1.75 | 25 | 6
ep_oil_combined_cycle | Aggregated Plant -- operating | oil | ITA | 1992 |  |  |  | operating | ELC |  | 0.033 | 1633.5 | 50.05 | 4.41 | 0.5117 |  | 50 | 2 | 2 | 60 | 60 | 1.75 | 25 | 6
ep_oil_gas_turbine | Aggregated Plant -- operating | oil | ITA | 1992 |  |  |  | operating | ELC |  | 0.18 | 1138.5 | 26.62 | 5.1975 | 0.28366 |  | 30 | 1 | 1 | 100 | 100 | 0.75 | 15 | 4
ep_oil_steam_turbine | Aggregated Plant -- operating | oil | ITA | 1962 |  |  |  | operating | ELC |  | 0.21 | 1644.5 | 54.45 | 5.775 | 0.3226 |  | 40 | 5 | 5 | 30 | 30 | 3 | 35 | 7
ep_oil_steam_turbine | Aggregated Plant -- operating | oil | ITA | 1970 |  |  |  | operating | ELC |  | 0.14 | 1644.5 | 54.45 | 5.775 | 0.3226 |  | 35 | 3 | 3 | 40 | 40 | 2 | 25 | 5
ep_oil_steam_turbine | Aggregated Plant -- operating | oil | ITA | 1972 |  |  |  | operating | ELC |  | 0.28 | 1644.5 | 54.45 | 5.775 | 0.33372 |  | 40 | 5 | 5 | 30 | 30 | 3 | 35 | 7
ep_oil_steam_turbine | Aggregated Plant -- operating | oil | ITA | 1985 |  |  |  | operating | ELC |  | 0.081 | 1644.5 | 54.45 | 5.775 | 0.34484 |  | 35 | 3 | 3 | 40 | 40 | 2 | 25 | 5
ep_oil_steam_turbine | Aggregated Plant -- operating | oil | ITA | 2001 |  |  |  | operating | ELC |  | 0.1 | 1644.5 | 54.45 | 5.775 | 0.36709 |  | 35 | 3 | 3 | 40 | 40 | 2 | 25 | 5
ep_oil_steam_turbine | Aggregated Plant -- operating | oil | ITA | 2015 |  |  |  | operating | ELC |  | 0.045 | 1930.5 | 64.35 | 6.3 | 0.36153 |  | 35 | 3 | 3 | 40 | 40 | 2 | 25 | 5
ep_oil_steam_turbine_G100000412793 | San Filippo del Mela power station_6 -- operating | oil | ITA | 1976 | 2025 | Messina | San Filippo del Mela | operating | ELC |  | 0.32 | 1430 | 49.5 | 5.25 | 0.35597 |  | 40 | 5 | 5 | 30 | 30 | 3 | 35 | 7
ep_oil_steam_turbine_G100000412794 | San Filippo del Mela power station_5 -- operating | oil | ITA | 1975 | 2025 | Messina | San Filippo del Mela | operating | ELC |  | 0.32 | 1430 | 49.5 | 5.25 | 0.35597 |  | 40 | 5 | 5 | 30 | 30 | 3 | 35 | 7
ep_oil_steam_turbine_G100000412795 | San Filippo del Mela power station_2 -- operating | oil | ITA | 1971 | 2025 | Messina | San Filippo del Mela | operating | ELC |  | 0.16 | 1644.5 | 54.45 | 5.775 | 0.33372 |  | 35 | 3 | 3 | 40 | 40 | 2 | 25 | 5
ep_oil_steam_turbine_G100000412796 | San Filippo del Mela power station_1 -- operating | oil | ITA | 1976 | 2025 | Messina | San Filippo del Mela | operating | ELC |  | 0.16 | 1644.5 | 54.45 | 5.775 | 0.33372 |  | 35 | 3 | 3 | 40 | 40 | 2 | 25 | 5
ep_solar_007__irena | Aggregated Plant - IRENA Gap - 7_Missing Solar Capacity -- operating | solar | ITA | 2022 |  |  |  | operating | elc_spv_007 | 7 | 6.9553 |  |  |  | 0.33123 | 0.20828
ep_solar_013__irena | Aggregated Plant - IRENA Gap - 13_Missing Solar Capacity -- operating | solar | ITA | 2022 |  |  |  | operating | elc_spv_013 | 13 | 6.4597 |  |  |  | 0.33123 | 0.20828
ep_solar_016__irena | Aggregated Plant - IRENA Gap - 16_Missing Solar Capacity -- operating | solar | ITA | 2022 |  |  |  | operating | elc_spv_016 | 16 | 6.4654 |  |  |  | 0.33123 | 0.20828
ep_solar_pv_001 | Aggregated Plant -- operating | solar | ITA | 2015 |  |  |  | operating | elc_spv_001 | 1 | 0.0567 | 1336.5 | 21.45 | 0 | 1 | 0.17562
ep_solar_pv_002 | Aggregated Plant -- operating | solar | ITA | 2015 |  |  |  | operating | elc_spv_002 | 2 | 0.1389 | 1336.5 | 21.45 | 0 | 1 | 0.17439
ep_solar_pv_003 | Aggregated Plant -- operating | solar | ITA | 2015 |  |  |  | operating | elc_spv_003 | 3 | 0.0031 | 1336.5 | 21.45 | 0 | 1 | 0.19967
ep_solar_pv_004 | Aggregated Plant -- operating | solar | ITA | 2011 |  |  |  | operating | elc_spv_004 | 4 | 0.0094 | 1336.5 | 21.45 | 0 | 1 | 0.18126
ep_solar_pv_004 | Aggregated Plant -- operating | solar | ITA | 2015 |  |  |  | operating | elc_spv_004 | 4 | 0.1101 | 1336.5 | 21.45 | 0 | 1 | 0.18126
ep_solar_pv_004 | Aggregated Plant -- operating | solar | ITA | 2024 |  |  |  | operating | elc_spv_004 | 4 | 0.0875 | 1138.5 | 18.15 | 0 | 1 | 0.18126
ep_solar_pv_005 | Aggregated Plant -- operating | solar | ITA | 2015 |  |  |  | operating | elc_spv_005 | 5 | 0.0142 | 1336.5 | 21.45 | 0 | 1 | 0.19212
ep_solar_pv_006 | Aggregated Plant -- operating | solar | ITA | 2015 |  |  |  | operating | elc_spv_006 | 6 | 0.0723 | 1336.5 | 21.45 | 0 | 1 | 0.17166
ep_solar_pv_007 | Aggregated Plant -- operating | solar | ITA | 2010 |  |  |  | operating | elc_spv_007 | 7 | 0.0062 | 1336.5 | 21.45 | 0 | 1 | 0.17486
ep_solar_pv_007 | Aggregated Plant -- operating | solar | ITA | 2015 |  |  |  | operating | elc_spv_007 | 7 | 0.2218 | 1336.5 | 21.45 | 0 | 1 | 0.17486
ep_solar_pv_008 | Aggregated Plant -- operating | solar | ITA | 2015 |  |  |  | operating | elc_spv_008 | 8 | 0.0303 | 1336.5 | 21.45 | 0 | 1 | 0.20445
ep_solar_pv_009 | Aggregated Plant -- operating | solar | ITA | 2015 |  |  |  | operating | elc_spv_009 | 9 | 0.0322 | 1336.5 | 21.45 | 0 | 1 | 0.18992
ep_solar_pv_010 | Aggregated Plant -- operating | solar | ITA | 2015 |  |  |  | operating | elc_spv_010 | 10 | 0.2068 | 1336.5 | 21.45 | 0 | 1 | 0.21583
ep_solar_pv_010 | Aggregated Plant -- operating | solar | ITA | 2020 |  |  |  | operating | elc_spv_010 | 10 | 0.085 | 1210.7118 | 19.3535 | 0 | 1 | 0.21583
ep_solar_pv_011 | Aggregated Plant -- operating | solar | ITA | 2009 |  |  |  | operating | elc_spv_011 | 11 | 0.0093 | 1336.5 | 21.45 | 0 | 1 | 0.22224
ep_solar_pv_011 | Aggregated Plant -- operating | solar | ITA | 2010 |  |  |  | operating | elc_spv_011 | 11 | 0.0058 | 1336.5 | 21.45 | 0 | 1 | 0.22224
ep_solar_pv_011 | Aggregated Plant -- operating | solar | ITA | 2012 |  |  |  | operating | elc_spv_011 | 11 | 0.02 | 1336.5 | 21.45 | 0 | 1 | 0.22224
ep_solar_pv_011 | Aggregated Plant -- operating | solar | ITA | 2015 |  |  |  | operating | elc_spv_011 | 11 | 0.0734 | 1336.5 | 21.45 | 0 | 1 | 0.22224
ep_solar_pv_011 | Aggregated Plant -- operating | solar | ITA | 2018 |  |  |  | operating | elc_spv_011 | 11 | 0.026 | 1336.5 | 21.45 | 0 | 1 | 0.22224
ep_solar_pv_011 | Aggregated Plant -- operating | solar | ITA | 2022 |  |  |  | operating | elc_spv_011 | 11 | 0.0051 | 1336.5 | 21.45 | 0 | 1 | 0.22224
ep_solar_pv_012 | Aggregated Plant -- operating | solar | ITA | 2011 |  |  |  | operating | elc_spv_012 | 12 | 0.0193 | 1336.5 | 21.45 | 0 | 1 | 0.22722
ep_solar_pv_012 | Aggregated Plant -- operating | solar | ITA | 2015 |  |  |  | operating | elc_spv_012 | 12 | 0.151 | 1249.957 | 20.0076 | 0 | 1 | 0.22722
ep_solar_pv_012 | Aggregated Plant -- operating | solar | ITA | 2024 |  |  |  | operating | elc_spv_012 | 12 | 0.051 | 1138.5 | 18.15 | 0 | 1 | 0.22722
ep_solar_pv_013 | Aggregated Plant -- operating | solar | ITA | 2010 |  |  |  | operating | elc_spv_013 | 13 | 0.0076 | 1336.5 | 21.45 | 0 | 1 | 0.22966
ep_solar_pv_013 | Aggregated Plant -- operating | solar | ITA | 2011 |  |  |  | operating | elc_spv_013 | 13 | 0.0357 | 1336.5 | 21.45 | 0 | 1 | 0.22966
ep_solar_pv_013 | Aggregated Plant -- operating | solar | ITA | 2012 |  |  |  | operating | elc_spv_013 | 13 | 0.0095 | 1336.5 | 21.45 | 0 | 1 | 0.22966
ep_solar_pv_013 | Aggregated Plant -- operating | solar | ITA | 2013 |  |  |  | operating | elc_spv_013 | 13 | 0.005 | 1336.5 | 21.45 | 0 | 1 | 0.22966
ep_solar_pv_013 | Aggregated Plant -- operating | solar | ITA | 2015 |  |  |  | operating | elc_spv_013 | 13 | 0.2891 | 1336.5 | 21.45 | 0 | 1 | 0.22966
ep_solar_pv_013 | Aggregated Plant -- operating | solar | ITA | 2016 |  |  |  | operating | elc_spv_013 | 13 | 0.01 | 1336.5 | 21.45 | 0 | 1 | 0.22966
ep_solar_pv_013 | Aggregated Plant -- operating | solar | ITA | 2022 |  |  |  | operating | elc_spv_013 | 13 | 0.0097 | 1336.5 | 21.45 | 0 | 1 | 0.22966
ep_solar_pv_013 | Aggregated Plant -- operating | solar | ITA | 2023 |  |  |  | operating | elc_spv_013 | 13 | 0.041 | 1336.5 | 21.45 | 0 | 1 | 0.22966
ep_solar_pv_013 | Aggregated Plant -- construction | solar | ITA | 2025 |  |  |  | construction | elc_spv_013 | 13 | 0.018 | 1336.5 | 21.45 | 0 | 1 | 0.22966
ep_solar_pv_013 | Aggregated Plant -- construction | solar | ITA | 2026 |  |  |  | construction | elc_spv_013 | 13 | 0.038 | 1336.5 | 21.45 | 0 | 1 | 0.22966
ep_solar_pv_013 | Aggregated Plant -- construction | solar | ITA | 2028 |  |  |  | construction | elc_spv_013 | 13 | 0.0931 | 1138.5 | 18.15 | 0 | 1 | 0.22966
ep_solar_pv_014 | Aggregated Plant -- operating | solar | ITA | 2015 |  |  |  | operating | elc_spv_014 | 14 | 0.1395 | 1336.5 | 21.45 | 0 | 1 | 0.22111
ep_solar_pv_015 | Aggregated Plant -- operating | solar | ITA | 2009 |  |  |  | operating | elc_spv_015 | 15 | 0.005 | 1336.5 | 21.45 | 0 | 1 | 0.2193
ep_solar_pv_015 | Aggregated Plant -- operating | solar | ITA | 2010 |  |  |  | operating | elc_spv_015 | 15 | 0.0577 | 1336.5 | 21.45 | 0 | 1 | 0.2193
ep_solar_pv_015 | Aggregated Plant -- operating | solar | ITA | 2011 |  |  |  | operating | elc_spv_015 | 15 | 0.0208 | 1336.5 | 21.45 | 0 | 1 | 0.2193
ep_solar_pv_015 | Aggregated Plant -- operating | solar | ITA | 2013 |  |  |  | operating | elc_spv_015 | 15 | 0.0092 | 1336.5 | 21.45 | 0 | 1 | 0.2193
ep_solar_pv_015 | Aggregated Plant -- operating | solar | ITA | 2015 |  |  |  | operating | elc_spv_015 | 15 | 0.2567 | 1336.5 | 21.45 | 0 | 1 | 0.2193
ep_solar_pv_016 | Aggregated Plant -- operating | solar | ITA | 2011 |  |  |  | operating | elc_spv_016 | 16 | 0.0378 | 1336.5 | 21.45 | 0 | 1 | 0.21154
ep_solar_pv_016 | Aggregated Plant -- operating | solar | ITA | 2012 |  |  |  | operating | elc_spv_016 | 16 | 0.03 | 1336.5 | 21.45 | 0 | 1 | 0.21154
ep_solar_pv_016 | Aggregated Plant -- operating | solar | ITA | 2015 |  |  |  | operating | elc_spv_016 | 16 | 0.1867 | 1336.5 | 21.45 | 0 | 1 | 0.21154
ep_solar_pv_016 | Aggregated Plant -- operating | solar | ITA | 2020 |  |  |  | operating | elc_spv_016 | 16 | 0.189 | 1180.4048 | 18.8484 | 0 | 1 | 0.21154
ep_solar_pv_016 | Aggregated Plant -- operating | solar | ITA | 2021 |  |  |  | operating | elc_spv_016 | 16 | 0.019 | 1336.5 | 21.45 | 0 | 1 | 0.21154
ep_solar_pv_016 | Aggregated Plant -- construction | solar | ITA | 2028 |  |  |  | construction | elc_spv_016 | 16 | 0.035 | 1336.5 | 21.45 | 0 | 1 | 0.21154
ep_solar_pv_017 | Aggregated Plant -- operating | solar | ITA | 2011 |  |  |  | operating | elc_spv_017 | 17 | 0.0215 | 1336.5 | 21.45 | 0 | 1 | 0.1699
ep_solar_pv_017 | Aggregated Plant -- operating | solar | ITA | 2015 |  |  |  | operating | elc_spv_017 | 17 | 0.1004 | 1336.5 | 21.45 | 0 | 1 | 0.1699
ep_solar_pv_018 | Aggregated Plant -- operating | solar | ITA | 2015 |  |  |  | operating | elc_spv_018 | 18 | 0.0182 | 1336.5 | 21.45 | 0 | 1 | 0.16992
ep_solar_pv_019 | Aggregated Plant -- operating | solar | ITA | 2015 |  |  |  | operating | elc_spv_019 | 19 | 0.1569 | 1336.5 | 21.45 | 0 | 1 | 0.20277
ep_solar_pv_020 | Aggregated Plant -- operating | solar | ITA | 2009 |  |  |  | operating | elc_spv_020 | 20 | 0.045 | 1336.5 | 21.45 | 0 | 1 | 0.20343
ep_solar_pv_020 | Aggregated Plant -- operating | solar | ITA | 2010 |  |  |  | operating | elc_spv_020 | 20 | 0.006 | 1336.5 | 21.45 | 0 | 1 | 0.20343
ep_solar_pv_020 | Aggregated Plant -- operating | solar | ITA | 2011 |  |  |  | operating | elc_spv_020 | 20 | 0.101 | 1336.5 | 21.45 | 0 | 1 | 0.20343
ep_solar_pv_020 | Aggregated Plant -- operating | solar | ITA | 2015 |  |  |  | operating | elc_spv_020 | 20 | 0.3123 | 1336.5 | 21.45 | 0 | 1 | 0.20343
ep_solar_pv_020 | Aggregated Plant -- operating | solar | ITA | 2024 |  |  |  | operating | elc_spv_020 | 20 | 0.135 | 1258.7667 | 20.1544 | 0 | 1 | 0.20343
ep_solar_pv_020 | Aggregated Plant -- construction | solar | ITA | 2025 |  |  |  | construction | elc_spv_020 | 20 | 0.223 | 1138.5 | 18.15 | 0 | 1 | 0.20343
ep_solar_pv_020 | Aggregated Plant -- construction | solar | ITA | 2028 |  |  |  | construction | elc_spv_020 | 20 | 0.15 | 1138.5 | 18.15 | 0 | 1 | 0.20343
ep_solar_pv_021 | Aggregated Plant -- operating | solar | ITA | 2011 |  |  |  | operating | elc_spv_021 | 21 | 0.0568 | 1336.5 | 21.45 | 0 | 1 | 0.20284
ep_solar_pv_021 | Aggregated Plant -- operating | solar | ITA | 2013 |  |  |  | operating | elc_spv_021 | 21 | 0.0399 | 1336.5 | 21.45 | 0 | 1 | 0.20284
ep_solar_pv_021 | Aggregated Plant -- operating | solar | ITA | 2015 |  |  |  | operating | elc_spv_021 | 21 | 0.499 | 1336.5 | 21.45 | 0 | 1 | 0.20284
ep_solar_pv_021 | Aggregated Plant -- operating | solar | ITA | 2023 |  |  |  | operating | elc_spv_021 | 21 | 0.07 | 1138.5 | 18.15 | 0 | 1 | 0.20284
ep_solar_pv_021 | Aggregated Plant -- construction | solar | ITA | 2025 |  |  |  | construction | elc_spv_021 | 21 | 0.105 | 1223.3571 | 19.5643 | 0 | 1 | 0.20284
ep_solar_pv_021 | Aggregated Plant -- construction | solar | ITA | 2028 |  |  |  | construction | elc_spv_021 | 21 | 0.072 | 1336.5 | 21.45 | 0 | 1 | 0.20284
ep_solar_pv_022 | Aggregated Plant -- operating | solar | ITA | 2010 |  |  |  | operating | elc_spv_022 | 22 | 0.076 | 1154.1316 | 18.4105 | 0 | 1 | 0.17916
ep_solar_pv_022 | Aggregated Plant -- operating | solar | ITA | 2011 |  |  |  | operating | elc_spv_022 | 22 | 0.048 | 1336.5 | 21.45 | 0 | 1 | 0.17916
ep_solar_pv_022 | Aggregated Plant -- operating | solar | ITA | 2015 |  |  |  | operating | elc_spv_022 | 22 | 0.3248 | 1336.5 | 21.45 | 0 | 1 | 0.17916
ep_solar_pv_022 | Aggregated Plant -- operating | solar | ITA | 2023 |  |  |  | operating | elc_spv_022 | 22 | 0.017 | 1336.5 | 21.45 | 0 | 1 | 0.17916
ep_solar_pv_023 | Aggregated Plant -- operating | solar | ITA | 2015 |  |  |  | operating | elc_spv_023 | 23 | 0.2056 | 1336.5 | 21.45 | 0 | 1 | 0.19404
ep_solar_pv_024 | Aggregated Plant -- operating | solar | ITA | 2011 |  |  |  | operating | elc_spv_024 | 24 | 0.0105 | 1336.5 | 21.45 | 0 | 1 | 0.18791
ep_solar_pv_024 | Aggregated Plant -- operating | solar | ITA | 2015 |  |  |  | operating | elc_spv_024 | 24 | 0.0327 | 1336.5 | 21.45 | 0 | 1 | 0.18791
ep_solar_thermal_012 | Aggregated Plant -- operating | solar | ITA | 2021 |  |  |  | operating | elc_spv_012 | 12 | 0.0043 | 8167.5 | 92.95 | 2.52 | 1 | 0.22722
ep_solar_thermal_012 | Aggregated Plant -- construction | solar | ITA | 2028 |  |  |  | construction | elc_spv_012 | 12 | 0.004 | 8167.5 | 92.95 | 2.52 | 1 | 0.22722
ep_solar_thermal_013 | Aggregated Plant -- operating | solar | ITA | 2010 |  |  |  | operating | elc_spv_013 | 13 | 0.0047 | 8167.5 | 92.95 | 2.52 | 1 | 0.22966
ep_solar_thermal_013 | Aggregated Plant -- construction | solar | ITA | 2028 |  |  |  | construction | elc_spv_013 | 13 | 0.004 | 8167.5 | 92.95 | 2.52 | 1 | 0.22966
ep_solar_thermal_014 | Aggregated Plant -- operating | solar | ITA | 2014 |  |  |  | operating | elc_spv_014 | 14 | 0.001 | 8167.5 | 92.95 | 2.52 | 1 | 0.22111
ep_windoff_wind_005 | Aggregated Plant -- operating | windoff | ITA | 2022 |  |  |  | operating | elc_wof_005 | 5 | 0.03 | 5940 | 143 | 0 | 1 | 0.25319
ep_windon_011__irena | Aggregated Plant - IRENA Gap - 11_Missing Onshore wind energy Capacity -- operating | windon | ITA | 2022 |  |  |  | operating | elc_won_011 | 11 | 0.62326 |  |  |  | 0.33123 | 0.17863
ep_windon_015__irena | Aggregated Plant - IRENA Gap - 15_Missing Onshore wind energy Capacity -- operating | windon | ITA | 2022 |  |  |  | operating | elc_won_015 | 15 | 0.75223 |  |  |  | 0.33123 | 0.17863
ep_windon_016__irena | Aggregated Plant - IRENA Gap - 16_Missing Onshore wind energy Capacity -- operating | windon | ITA | 2022 |  |  |  | operating | elc_won_016 | 16 | 0.65661 |  |  |  | 0.33123 | 0.17863
ep_windon_wind | Aggregated Plant -- operating | windon | ITA | 2005 |  |  |  | operating | ELC |  | 0.02 | 2376 | 57.2 | 0 | 1 | 0.17863
ep_windon_wind_002 | Aggregated Plant -- operating | windon | ITA | 2006 |  |  |  | operating | elc_won_002 | 2 | 0.02 | 2376 | 57.2 | 0 | 1 | 0.2433
ep_windon_wind_002 | Aggregated Plant -- operating | windon | ITA | 2012 |  |  |  | operating | elc_won_002 | 2 | 0.02 | 2376 | 57.2 | 0 | 1 | 0.2433
ep_windon_wind_002 | Aggregated Plant -- operating | windon | ITA | 2013 |  |  |  | operating | elc_won_002 | 2 | 0.023 | 2376 | 57.2 | 0 | 1 | 0.2433
ep_windon_wind_002 | Aggregated Plant -- operating | windon | ITA | 2019 |  |  |  | operating | elc_won_002 | 2 | 0.02 | 2376 | 57.2 | 0 | 1 | 0.2433
ep_windon_wind_003 | Aggregated Plant -- operating | windon | ITA | 2008 |  |  |  | operating | elc_won_003 | 3 | 0.03 | 2376 | 57.2 | 0 | 1 | 0.16599
ep_windon_wind_003 | Aggregated Plant -- operating | windon | ITA | 2009 |  |  |  | operating | elc_won_003 | 3 | 0.06 | 2024 | 48.4 | 0 | 1 | 0.16599
ep_windon_wind_003 | Aggregated Plant -- operating | windon | ITA | 2010 |  |  |  | operating | elc_won_003 | 3 | 0.03 | 2376 | 57.2 | 0 | 1 | 0.16599
ep_windon_wind_003 | Aggregated Plant -- operating | windon | ITA | 2012 |  |  |  | operating | elc_won_003 | 3 | 0.042 | 2376 | 57.2 | 0 | 1 | 0.16599
ep_windon_wind_003 | Aggregated Plant -- operating | windon | ITA | 2015 |  |  |  | operating | elc_won_003 | 3 | 0.192 | 2376 | 57.2 | 0 | 1 | 0.16599
ep_windon_wind_003 | Aggregated Plant -- operating | windon | ITA | 2018 |  |  |  | operating | elc_won_003 | 3 | 0.01 | 2376 | 57.2 | 0 | 1 | 0.16599
ep_windon_wind_003 | Aggregated Plant -- operating | windon | ITA | 2019 |  |  |  | operating | elc_won_003 | 3 | 0.048 | 2376 | 57.2 | 0 | 1 | 0.16599
ep_windon_wind_004 | Aggregated Plant -- operating | windon | ITA | 2015 |  |  |  | operating | elc_won_004 | 4 | 0.012 | 2376 | 57.2 | 0 | 1 | 0.12695
ep_windon_wind_004 | Aggregated Plant -- operating | windon | ITA | 2019 |  |  |  | operating | elc_won_004 | 4 | 0.02 | 2376 | 57.2 | 0 | 1 | 0.12695
ep_windon_wind_005 | Aggregated Plant -- operating | windon | ITA | 2013 |  |  |  | operating | elc_won_005 | 5 | 0.01 | 2376 | 57.2 | 0 | 1 | 0.11563
ep_windon_wind_006 | Aggregated Plant -- operating | windon | ITA | 2009 |  |  |  | operating | elc_won_006 | 6 | 0.013 | 2376 | 57.2 | 0 | 1 | 0.08866
ep_windon_wind_006 | Aggregated Plant -- operating | windon | ITA | 2012 |  |  |  | operating | elc_won_006 | 6 | 0.014 | 2376 | 57.2 | 0 | 1 | 0.08866
ep_windon_wind_007 | Aggregated Plant -- operating | windon | ITA | 2016 |  |  |  | operating | elc_won_007 | 7 | 0.01 | 2376 | 57.2 | 0 | 1 | 0.11371
ep_windon_wind_008 | Aggregated Plant -- operating | windon | ITA | 2005 |  |  |  | operating | elc_won_008 | 8 | 0.031 | 2376 | 57.2 | 0 | 1 | 0.11596
ep_windon_wind_008 | Aggregated Plant -- operating | windon | ITA | 2009 |  |  |  | operating | elc_won_008 | 8 | 0.028 | 2376 | 57.2 | 0 | 1 | 0.11596
ep_windon_wind_008 | Aggregated Plant -- operating | windon | ITA | 2010 |  |  |  | operating | elc_won_008 | 8 | 0.028 | 2376 | 57.2 | 0 | 1 | 0.11596
ep_windon_wind_008 | Aggregated Plant -- operating | windon | ITA | 2015 |  |  |  | operating | elc_won_008 | 8 | 0.069 | 2376 | 57.2 | 0 | 1 | 0.11596
ep_windon_wind_010 | Aggregated Plant -- operating | windon | ITA | 1999 |  |  |  | operating | elc_won_010 | 10 | 0.033 | 2376 | 57.2 | 0 | 1 | 0.164
ep_windon_wind_010 | Aggregated Plant -- operating | windon | ITA | 2001 |  |  |  | operating | elc_won_010 | 10 | 0.025 | 2376 | 57.2 | 0 | 1 | 0.164
ep_windon_wind_010 | Aggregated Plant -- operating | windon | ITA | 2002 |  |  |  | operating | elc_won_010 | 10 | 0.052 | 2376 | 57.2 | 0 | 1 | 0.164
ep_windon_wind_010 | Aggregated Plant -- operating | windon | ITA | 2004 |  |  |  | operating | elc_won_010 | 10 | 0.016 | 2376 | 57.2 | 0 | 1 | 0.164
ep_windon_wind_010 | Aggregated Plant -- operating | windon | ITA | 2005 |  |  |  | operating | elc_won_010 | 10 | 0.038 | 2376 | 57.2 | 0 | 1 | 0.164
ep_windon_wind_010 | Aggregated Plant -- operating | windon | ITA | 2007 |  |  |  | operating | elc_won_010 | 10 | 0.012 | 2376 | 57.2 | 0 | 1 | 0.164
ep_windon_wind_010 | Aggregated Plant -- operating | windon | ITA | 2008 |  |  |  | operating | elc_won_010 | 10 | 0.116 | 2376 | 57.2 | 0 | 1 | 0.164
ep_windon_wind_010 | Aggregated Plant -- operating | windon | ITA | 2009 |  |  |  | operating | elc_won_010 | 10 | 0.092 | 2376 | 57.2 | 0 | 1 | 0.164
ep_windon_wind_010 | Aggregated Plant -- operating | windon | ITA | 2010 |  |  |  | operating | elc_won_010 | 10 | 0.094 | 2158.8085 | 51.7702 | 0 | 1 | 0.164
ep_windon_wind_010 | Aggregated Plant -- operating | windon | ITA | 2011 |  |  |  | operating | elc_won_010 | 10 | 0.051 | 2376 | 57.2 | 0 | 1 | 0.164
ep_windon_wind_010 | Aggregated Plant -- operating | windon | ITA | 2012 |  |  |  | operating | elc_won_010 | 10 | 0.049 | 2376 | 57.2 | 0 | 1 | 0.164
ep_windon_wind_010 | Aggregated Plant -- operating | windon | ITA | 2013 |  |  |  | operating | elc_won_010 | 10 | 0.032 | 2376 | 57.2 | 0 | 1 | 0.164
ep_windon_wind_010 | Aggregated Plant -- operating | windon | ITA | 2014 |  |  |  | operating | elc_won_010 | 10 | 0.023 | 2376 | 57.2 | 0 | 1 | 0.164
ep_windon_wind_010 | Aggregated Plant -- operating | windon | ITA | 2015 |  |  |  | operating | elc_won_010 | 10 | 0.245 | 2376 | 57.2 | 0 | 1 | 0.164
ep_windon_wind_010 | Aggregated Plant -- operating | windon | ITA | 2019 |  |  |  | operating | elc_won_010 | 10 | 0.11 | 2193.6 | 52.64 | 0 | 1 | 0.164
ep_windon_wind_010 | Aggregated Plant -- operating | windon | ITA | 2022 |  |  |  | operating | elc_won_010 | 10 | 0.052 | 2376 | 57.2 | 0 | 1 | 0.164
ep_windon_wind_010 | Aggregated Plant -- operating | windon | ITA | 2024 |  |  |  | operating | elc_won_010 | 10 | 0.012 | 2376 | 57.2 | 0 | 1 | 0.164
ep_windon_wind_010 | Aggregated Plant -- construction | windon | ITA | 2028 |  |  |  | construction | elc_won_010 | 10 | 0.0132 | 2376 | 57.2 | 0 | 1 | 0.164
ep_windon_wind_011 | Aggregated Plant -- operating | windon | ITA | 2000 |  |  |  | operating | elc_won_011 | 11 | 0.018 | 2376 | 57.2 | 0 | 1 | 0.20831
ep_windon_wind_011 | Aggregated Plant -- operating | windon | ITA | 2001 |  |  |  | operating | elc_won_011 | 11 | 0.051 | 2376 | 57.2 | 0 | 1 | 0.20831
ep_windon_wind_011 | Aggregated Plant -- operating | windon | ITA | 2005 |  |  |  | operating | elc_won_011 | 11 | 0.029 | 2376 | 57.2 | 0 | 1 | 0.20831
ep_windon_wind_011 | Aggregated Plant -- operating | windon | ITA | 2006 |  |  |  | operating | elc_won_011 | 11 | 0.042 | 2376 | 57.2 | 0 | 1 | 0.20831
ep_windon_wind_011 | Aggregated Plant -- operating | windon | ITA | 2007 |  |  |  | operating | elc_won_011 | 11 | 0.219 | 2260.274 | 54.3068 | 0 | 1 | 0.20831
ep_windon_wind_011 | Aggregated Plant -- operating | windon | ITA | 2008 |  |  |  | operating | elc_won_011 | 11 | 0.14 | 2245.2571 | 53.9314 | 0 | 1 | 0.20831
ep_windon_wind_011 | Aggregated Plant -- operating | windon | ITA | 2009 |  |  |  | operating | elc_won_011 | 11 | 0.281 | 2255.7438 | 54.1936 | 0 | 1 | 0.20831
ep_windon_wind_011 | Aggregated Plant -- operating | windon | ITA | 2010 |  |  |  | operating | elc_won_011 | 11 | 0.219 | 2276.347 | 54.7087 | 0 | 1 | 0.20831
ep_windon_wind_011 | Aggregated Plant -- operating | windon | ITA | 2011 |  |  |  | operating | elc_won_011 | 11 | 0.044 | 2376 | 57.2 | 0 | 1 | 0.20831
ep_windon_wind_011 | Aggregated Plant -- operating | windon | ITA | 2012 |  |  |  | operating | elc_won_011 | 11 | 0.348 | 2320.3678 | 55.8092 | 0 | 1 | 0.20831
ep_windon_wind_011 | Aggregated Plant -- operating | windon | ITA | 2013 |  |  |  | operating | elc_won_011 | 11 | 0.17 | 2110.9647 | 50.5741 | 0 | 1 | 0.20831
ep_windon_wind_011 | Aggregated Plant -- operating | windon | ITA | 2014 |  |  |  | operating | elc_won_011 | 11 | 0.054 | 2376 | 57.2 | 0 | 1 | 0.20831
ep_windon_wind_011 | Aggregated Plant -- operating | windon | ITA | 2015 |  |  |  | operating | elc_won_011 | 11 | 0.934 | 2328.5139 | 56.0128 | 0 | 1 | 0.20831
ep_windon_wind_011 | Aggregated Plant -- operating | windon | ITA | 2016 |  |  |  | operating | elc_won_011 | 11 | 0.038 | 2376 | 57.2 | 0 | 1 | 0.20831
ep_windon_wind_011 | Aggregated Plant -- operating | windon | ITA | 2017 |  |  |  | operating | elc_won_011 | 11 | 0.182 | 2155.5165 | 51.6879 | 0 | 1 | 0.20831
ep_windon_wind_011 | Aggregated Plant -- operating | windon | ITA | 2018 |  |  |  | operating | elc_won_011 | 11 | 0.119 | 2376 | 57.2 | 0 | 1 | 0.20831
ep_windon_wind_011 | Aggregated Plant -- operating | windon | ITA | 2019 |  |  |  | operating | elc_won_011 | 11 | 0.141 | 2376 | 57.2 | 0 | 1 | 0.20831
ep_windon_wind_011 | Aggregated Plant -- operating | windon | ITA | 2021 |  |  |  | operating | elc_won_011 | 11 | 0.055 | 2376 | 57.2 | 0 | 1 | 0.20831
ep_windon_wind_011 | Aggregated Plant -- operating | windon | ITA | 2022 |  |  |  | operating | elc_won_011 | 11 | 0.132 | 2053.3333 | 49.1333 | 0 | 1 | 0.20831
ep_windon_wind_011 | Aggregated Plant -- operating | windon | ITA | 2023 |  |  |  | operating | elc_won_011 | 11 | 0.0276 | 2376 | 57.2 | 0 | 1 | 0.20831
ep_windon_wind_011 | Aggregated Plant -- operating | windon | ITA | 2024 |  |  |  | operating | elc_won_011 | 11 | 0.012 | 2376 | 57.2 | 0 | 1 | 0.20831
ep_windon_wind_011 | Aggregated Plant -- construction | windon | ITA | 2025 |  |  |  | construction | elc_won_011 | 11 | 0.054 | 2024 | 48.4 | 0 | 1 | 0.20831
ep_windon_wind_012 | Aggregated Plant -- operating | windon | ITA | 1996 |  |  |  | operating | elc_won_012 | 12 | 0.017 | 2376 | 57.2 | 0 | 1 | 0.10892
ep_windon_wind_012 | Aggregated Plant -- operating | windon | ITA | 1997 |  |  |  | operating | elc_won_012 | 12 | 0.025 | 2376 | 57.2 | 0 | 1 | 0.10892
ep_windon_wind_012 | Aggregated Plant -- operating | windon | ITA | 1998 |  |  |  | operating | elc_won_012 | 12 | 0.046 | 2376 | 57.2 | 0 | 1 | 0.10892
ep_windon_wind_012 | Aggregated Plant -- operating | windon | ITA | 2000 |  |  |  | operating | elc_won_012 | 12 | 0.02 | 2376 | 57.2 | 0 | 1 | 0.10892
ep_windon_wind_012 | Aggregated Plant -- operating | windon | ITA | 2001 |  |  |  | operating | elc_won_012 | 12 | 0.018 | 2376 | 57.2 | 0 | 1 | 0.10892
ep_windon_wind_012 | Aggregated Plant -- operating | windon | ITA | 2002 |  |  |  | operating | elc_won_012 | 12 | 0.0108 | 2376 | 57.2 | 0 | 1 | 0.10892
ep_windon_wind_012 | Aggregated Plant -- operating | windon | ITA | 2005 |  |  |  | operating | elc_won_012 | 12 | 0.07 | 2024 | 48.4 | 0 | 1 | 0.10892
ep_windon_wind_012 | Aggregated Plant -- operating | windon | ITA | 2006 |  |  |  | operating | elc_won_012 | 12 | 0.04 | 2376 | 57.2 | 0 | 1 | 0.10892
ep_windon_wind_012 | Aggregated Plant -- operating | windon | ITA | 2007 |  |  |  | operating | elc_won_012 | 12 | 0.01 | 2376 | 57.2 | 0 | 1 | 0.10892
ep_windon_wind_012 | Aggregated Plant -- operating | windon | ITA | 2008 |  |  |  | operating | elc_won_012 | 12 | 0.063 | 2376 | 57.2 | 0 | 1 | 0.10892
ep_windon_wind_012 | Aggregated Plant -- operating | windon | ITA | 2009 |  |  |  | operating | elc_won_012 | 12 | 0.048 | 2376 | 57.2 | 0 | 1 | 0.10892
ep_windon_wind_012 | Aggregated Plant -- operating | windon | ITA | 2011 |  |  |  | operating | elc_won_012 | 12 | 0.178 | 2118.9213 | 50.773 | 0 | 1 | 0.10892
ep_windon_wind_012 | Aggregated Plant -- operating | windon | ITA | 2012 |  |  |  | operating | elc_won_012 | 12 | 0.116 | 2175.7241 | 52.1931 | 0 | 1 | 0.10892
ep_windon_wind_012 | Aggregated Plant -- operating | windon | ITA | 2015 |  |  |  | operating | elc_won_012 | 12 | 0.241 | 2376 | 57.2 | 0 | 1 | 0.10892
ep_windon_wind_012 | Aggregated Plant -- operating | windon | ITA | 2016 |  |  |  | operating | elc_won_012 | 12 | 0.026 | 2376 | 57.2 | 0 | 1 | 0.10892
ep_windon_wind_012 | Aggregated Plant -- operating | windon | ITA | 2017 |  |  |  | operating | elc_won_012 | 12 | 0.027 | 2376 | 57.2 | 0 | 1 | 0.10892
ep_windon_wind_012 | Aggregated Plant -- operating | windon | ITA | 2019 |  |  |  | operating | elc_won_012 | 12 | 0.087 | 2165.6092 | 51.9402 | 0 | 1 | 0.10892
ep_windon_wind_012 | Aggregated Plant -- operating | windon | ITA | 2022 |  |  |  | operating | elc_won_012 | 12 | 0.025 | 2376 | 57.2 | 0 | 1 | 0.10892
ep_windon_wind_012 | Aggregated Plant -- operating | windon | ITA | 2024 |  |  |  | operating | elc_won_012 | 12 | 0.084 | 2024 | 48.4 | 0 | 1 | 0.10892
ep_windon_wind_013 | Aggregated Plant -- operating | windon | ITA | 2007 |  |  |  | operating | elc_won_013 | 13 | 0.044 | 2376 | 57.2 | 0 | 1 | 0.094018
ep_windon_wind_013 | Aggregated Plant -- operating | windon | ITA | 2021 |  |  |  | operating | elc_won_013 | 13 | 0.021 | 2376 | 57.2 | 0 | 1 | 0.094018
ep_windon_wind_014 | Aggregated Plant -- operating | windon | ITA | 2005 |  |  |  | operating | elc_won_014 | 14 | 0.014 | 2376 | 57.2 | 0 | 1 | 0.14311
ep_windon_wind_014 | Aggregated Plant -- operating | windon | ITA | 2011 |  |  |  | operating | elc_won_014 | 14 | 0.017 | 2376 | 57.2 | 0 | 1 | 0.14311
ep_windon_wind_014 | Aggregated Plant -- operating | windon | ITA | 2012 |  |  |  | operating | elc_won_014 | 14 | 0.02 | 2376 | 57.2 | 0 | 1 | 0.14311
ep_windon_wind_014 | Aggregated Plant -- operating | windon | ITA | 2014 |  |  |  | operating | elc_won_014 | 14 | 0.012 | 2376 | 57.2 | 0 | 1 | 0.14311
ep_windon_wind_014 | Aggregated Plant -- operating | windon | ITA | 2015 |  |  |  | operating | elc_won_014 | 14 | 0.049 | 2376 | 57.2 | 0 | 1 | 0.14311
ep_windon_wind_014 | Aggregated Plant -- operating | windon | ITA | 2019 |  |  |  | operating | elc_won_014 | 14 | 0.015 | 2376 | 57.2 | 0 | 1 | 0.14311
ep_windon_wind_015 | Aggregated Plant -- operating | windon | ITA | 2002 |  |  |  | operating | elc_won_015 | 15 | 0.035 | 2376 | 57.2 | 0 | 1 | 0.24332
ep_windon_wind_015 | Aggregated Plant -- operating | windon | ITA | 2003 |  |  |  | operating | elc_won_015 | 15 | 0.033 | 2376 | 57.2 | 0 | 1 | 0.24332
ep_windon_wind_015 | Aggregated Plant -- operating | windon | ITA | 2004 |  |  |  | operating | elc_won_015 | 15 | 0.02 | 2376 | 57.2 | 0 | 1 | 0.24332
ep_windon_wind_015 | Aggregated Plant -- operating | windon | ITA | 2005 |  |  |  | operating | elc_won_015 | 15 | 0.193 | 2102.4249 | 50.3606 | 0 | 1 | 0.24332
ep_windon_wind_015 | Aggregated Plant -- operating | windon | ITA | 2007 |  |  |  | operating | elc_won_015 | 15 | 0.043 | 2376 | 57.2 | 0 | 1 | 0.24332
ep_windon_wind_015 | Aggregated Plant -- operating | windon | ITA | 2008 |  |  |  | operating | elc_won_015 | 15 | 0.14 | 2024 | 48.4 | 0 | 1 | 0.24332
ep_windon_wind_015 | Aggregated Plant -- operating | windon | ITA | 2009 |  |  |  | operating | elc_won_015 | 15 | 0.109 | 2056.2936 | 49.2073 | 0 | 1 | 0.24332
ep_windon_wind_015 | Aggregated Plant -- operating | windon | ITA | 2010 |  |  |  | operating | elc_won_015 | 15 | 0.076 | 2139.7895 | 51.2947 | 0 | 1 | 0.24332
ep_windon_wind_015 | Aggregated Plant -- operating | windon | ITA | 2011 |  |  |  | operating | elc_won_015 | 15 | 0.302 | 2024 | 48.4 | 0 | 1 | 0.24332
ep_windon_wind_015 | Aggregated Plant -- operating | windon | ITA | 2012 |  |  |  | operating | elc_won_015 | 15 | 0.024 | 2376 | 57.2 | 0 | 1 | 0.24332
ep_windon_wind_015 | Aggregated Plant -- operating | windon | ITA | 2015 |  |  |  | operating | elc_won_015 | 15 | 0.103 | 2376 | 57.2 | 0 | 1 | 0.24332
ep_windon_wind_015 | Aggregated Plant -- operating | windon | ITA | 2018 |  |  |  | operating | elc_won_015 | 15 | 0.047 | 2376 | 57.2 | 0 | 1 | 0.24332
ep_windon_wind_015 | Aggregated Plant -- operating | windon | ITA | 2019 |  |  |  | operating | elc_won_015 | 15 | 0.061 | 2376 | 57.2 | 0 | 1 | 0.24332
ep_windon_wind_015 | Aggregated Plant -- operating | windon | ITA | 2023 |  |  |  | operating | elc_won_015 | 15 | 0.03 | 2376 | 57.2 | 0 | 1 | 0.24332
ep_windon_wind_016 | Aggregated Plant -- operating | windon | ITA | 2005 |  |  |  | operating | elc_won_016 | 16 | 0.026 | 2376 | 57.2 | 0 | 1 | 0.2647
ep_windon_wind_016 | Aggregated Plant -- operating | windon | ITA | 2006 |  |  |  | operating | elc_won_016 | 16 | 0.024 | 2376 | 57.2 | 0 | 1 | 0.2647
ep_windon_wind_016 | Aggregated Plant -- operating | windon | ITA | 2007 |  |  |  | operating | elc_won_016 | 16 | 0.225 | 2263.36 | 54.384 | 0 | 1 | 0.2647
ep_windon_wind_016 | Aggregated Plant -- operating | windon | ITA | 2008 |  |  |  | operating | elc_won_016 | 16 | 0.228 | 2178.386 | 52.2596 | 0 | 1 | 0.2647
ep_windon_wind_016 | Aggregated Plant -- operating | windon | ITA | 2009 |  |  |  | operating | elc_won_016 | 16 | 0.104 | 2376 | 57.2 | 0 | 1 | 0.2647
ep_windon_wind_016 | Aggregated Plant -- operating | windon | ITA | 2010 |  |  |  | operating | elc_won_016 | 16 | 0.022 | 2376 | 57.2 | 0 | 1 | 0.2647
ep_windon_wind_016 | Aggregated Plant -- operating | windon | ITA | 2011 |  |  |  | operating | elc_won_016 | 16 | 0.222 | 2242.8108 | 53.8703 | 0 | 1 | 0.2647
ep_windon_wind_016 | Aggregated Plant -- operating | windon | ITA | 2012 |  |  |  | operating | elc_won_016 | 16 | 0.022 | 2376 | 57.2 | 0 | 1 | 0.2647
ep_windon_wind_016 | Aggregated Plant -- operating | windon | ITA | 2015 |  |  |  | operating | elc_won_016 | 16 | 0.266 | 2177.5038 | 52.2376 | 0 | 1 | 0.2647
ep_windon_wind_016 | Aggregated Plant -- operating | windon | ITA | 2016 |  |  |  | operating | elc_won_016 | 16 | 0.022 | 2376 | 57.2 | 0 | 1 | 0.2647
ep_windon_wind_016 | Aggregated Plant -- operating | windon | ITA | 2018 |  |  |  | operating | elc_won_016 | 16 | 0.015 | 2376 | 57.2 | 0 | 1 | 0.2647
ep_windon_wind_016 | Aggregated Plant -- operating | windon | ITA | 2019 |  |  |  | operating | elc_won_016 | 16 | 0.014 | 2376 | 57.2 | 0 | 1 | 0.2647
ep_windon_wind_016 | Aggregated Plant -- operating | windon | ITA | 2021 |  |  |  | operating | elc_won_016 | 16 | 0.042 | 2376 | 57.2 | 0 | 1 | 0.2647
ep_windon_wind_016 | Aggregated Plant -- operating | windon | ITA | 2022 |  |  |  | operating | elc_won_016 | 16 | 0.108 | 2376 | 57.2 | 0 | 1 | 0.2647
ep_windon_wind_016 | Aggregated Plant -- operating | windon | ITA | 2023 |  |  |  | operating | elc_won_016 | 16 | 0.086 | 2376 | 57.2 | 0 | 1 | 0.2647
ep_windon_wind_016 | Aggregated Plant -- operating | windon | ITA | 2024 |  |  |  | operating | elc_won_016 | 16 | 0.148 | 2135.7838 | 51.1946 | 0 | 1 | 0.2647
ep_windon_wind_017 | Aggregated Plant -- operating | windon | ITA | 2006 |  |  |  | operating | elc_won_017 | 17 | 0.017 | 2376 | 57.2 | 0 | 1 | 0.13109
ep_windon_wind_017 | Aggregated Plant -- operating | windon | ITA | 2010 |  |  |  | operating | elc_won_017 | 17 | 0.067 | 2376 | 57.2 | 0 | 1 | 0.13109
ep_windon_wind_017 | Aggregated Plant -- operating | windon | ITA | 2015 |  |  |  | operating | elc_won_017 | 17 | 0.2516 | 2376 | 57.2 | 0 | 1 | 0.13109
ep_windon_wind_017 | Aggregated Plant -- operating | windon | ITA | 2018 |  |  |  | operating | elc_won_017 | 17 | 0.027 | 2376 | 57.2 | 0 | 1 | 0.13109
ep_windon_wind_018 | Aggregated Plant -- operating | windon | ITA | 2011 |  |  |  | operating | elc_won_018 | 18 | 0.064 | 2376 | 57.2 | 0 | 1 | 0.13785
ep_windon_wind_018 | Aggregated Plant -- operating | windon | ITA | 2013 |  |  |  | operating | elc_won_018 | 18 | 0.028 | 2376 | 57.2 | 0 | 1 | 0.13785
ep_windon_wind_018 | Aggregated Plant -- operating | windon | ITA | 2015 |  |  |  | operating | elc_won_018 | 18 | 0.048 | 2376 | 57.2 | 0 | 1 | 0.13785
ep_windon_wind_019 | Aggregated Plant -- operating | windon | ITA | 2007 |  |  |  | operating | elc_won_019 | 19 | 0.08 | 2376 | 57.2 | 0 | 1 | 0.13325
ep_windon_wind_019 | Aggregated Plant -- operating | windon | ITA | 2009 |  |  |  | operating | elc_won_019 | 19 | 0.042 | 2376 | 57.2 | 0 | 1 | 0.13325
ep_windon_wind_019 | Aggregated Plant -- operating | windon | ITA | 2010 |  |  |  | operating | elc_won_019 | 19 | 0.11 | 2184 | 52.4 | 0 | 1 | 0.13325
ep_windon_wind_019 | Aggregated Plant -- operating | windon | ITA | 2011 |  |  |  | operating | elc_won_019 | 19 | 0.21 | 2024 | 48.4 | 0 | 1 | 0.13325
ep_windon_wind_019 | Aggregated Plant -- operating | windon | ITA | 2012 |  |  |  | operating | elc_won_019 | 19 | 0.042 | 2376 | 57.2 | 0 | 1 | 0.13325
ep_windon_wind_019 | Aggregated Plant -- operating | windon | ITA | 2015 |  |  |  | operating | elc_won_019 | 19 | 0.01 | 2376 | 57.2 | 0 | 1 | 0.13325

## ngfs_scenarios
Model | Scenario | Region | Variable | Unit | variable_x | potential_use | commodity | year | value | variable_y | ej_to_mtco2
Downscaling[MESSAGEix-GLOBIOM 1.1-M-R12] | Below 2°C | ITA | Carbon Sequestration¦CCS | Mt CO2/yr | Carbon Sequestration¦CCS | CCS potential |  | 2020 | 0 | Carbon Sequestration¦CCS
Downscaling[MESSAGEix-GLOBIOM 1.1-M-R12] | Below 2°C | ITA | Carbon Sequestration¦CCS | Mt CO2/yr | Carbon Sequestration¦CCS | CCS potential |  | 2025 | 0 | Carbon Sequestration¦CCS
Downscaling[MESSAGEix-GLOBIOM 1.1-M-R12] | Below 2°C | ITA | Carbon Sequestration¦CCS | Mt CO2/yr | Carbon Sequestration¦CCS | CCS potential |  | 2030 | 6.6765 | Carbon Sequestration¦CCS
Downscaling[MESSAGEix-GLOBIOM 1.1-M-R12] | Below 2°C | ITA | Carbon Sequestration¦CCS | Mt CO2/yr | Carbon Sequestration¦CCS | CCS potential |  | 2035 | 14.6445 | Carbon Sequestration¦CCS
Downscaling[MESSAGEix-GLOBIOM 1.1-M-R12] | Below 2°C | ITA | Carbon Sequestration¦CCS | Mt CO2/yr | Carbon Sequestration¦CCS | CCS potential |  | 2040 | 22.9927 | Carbon Sequestration¦CCS
Downscaling[MESSAGEix-GLOBIOM 1.1-M-R12] | Below 2°C | ITA | Carbon Sequestration¦CCS | Mt CO2/yr | Carbon Sequestration¦CCS | CCS potential |  | 2045 | 31.8365 | Carbon Sequestration¦CCS
Downscaling[MESSAGEix-GLOBIOM 1.1-M-R12] | Below 2°C | ITA | Carbon Sequestration¦CCS | Mt CO2/yr | Carbon Sequestration¦CCS | CCS potential |  | 2050 | 51.6023 | Carbon Sequestration¦CCS
Downscaling[MESSAGEix-GLOBIOM 1.1-M-R12] | Below 2°C | ITA | Final Energy¦Industry¦Electricity | EJ/yr | Final Energy¦Industry¦Electricity | demand_projection | elc_industry | 2020 | 0.3736 | Final Energy¦Industry¦Electricity
Downscaling[MESSAGEix-GLOBIOM 1.1-M-R12] | Below 2°C | ITA | Final Energy¦Industry¦Electricity | EJ/yr | Final Energy¦Industry¦Electricity | demand_projection | elc_industry | 2025 | 0.3267 | Final Energy¦Industry¦Electricity
Downscaling[MESSAGEix-GLOBIOM 1.1-M-R12] | Below 2°C | ITA | Final Energy¦Industry¦Electricity | EJ/yr | Final Energy¦Industry¦Electricity | demand_projection | elc_industry | 2030 | 0.3174 | Final Energy¦Industry¦Electricity
Downscaling[MESSAGEix-GLOBIOM 1.1-M-R12] | Below 2°C | ITA | Final Energy¦Industry¦Electricity | EJ/yr | Final Energy¦Industry¦Electricity | demand_projection | elc_industry | 2035 | 0.2856 | Final Energy¦Industry¦Electricity
Downscaling[MESSAGEix-GLOBIOM 1.1-M-R12] | Below 2°C | ITA | Final Energy¦Industry¦Electricity | EJ/yr | Final Energy¦Industry¦Electricity | demand_projection | elc_industry | 2040 | 0.2805 | Final Energy¦Industry¦Electricity
Downscaling[MESSAGEix-GLOBIOM 1.1-M-R12] | Below 2°C | ITA | Final Energy¦Industry¦Electricity | EJ/yr | Final Energy¦Industry¦Electricity | demand_projection | elc_industry | 2045 | 0.3043 | Final Energy¦Industry¦Electricity
Downscaling[MESSAGEix-GLOBIOM 1.1-M-R12] | Below 2°C | ITA | Final Energy¦Industry¦Electricity | EJ/yr | Final Energy¦Industry¦Electricity | demand_projection | elc_industry | 2050 | 0.3278 | Final Energy¦Industry¦Electricity
Downscaling[MESSAGEix-GLOBIOM 1.1-M-R12] | Below 2°C | ITA | Final Energy¦Residential and Commercial¦Electricity | EJ/yr | Final Energy¦Residential and Commercial¦Electricity | demand_projection | elc_buildings | 2020 | 0.6994 | Final Energy¦Residential and Commercial¦Electricity
Downscaling[MESSAGEix-GLOBIOM 1.1-M-R12] | Below 2°C | ITA | Final Energy¦Residential and Commercial¦Electricity | EJ/yr | Final Energy¦Residential and Commercial¦Electricity | demand_projection | elc_buildings | 2025 | 0.8045 | Final Energy¦Residential and Commercial¦Electricity
Downscaling[MESSAGEix-GLOBIOM 1.1-M-R12] | Below 2°C | ITA | Final Energy¦Residential and Commercial¦Electricity | EJ/yr | Final Energy¦Residential and Commercial¦Electricity | demand_projection | elc_buildings | 2030 | 0.922 | Final Energy¦Residential and Commercial¦Electricity
Downscaling[MESSAGEix-GLOBIOM 1.1-M-R12] | Below 2°C | ITA | Final Energy¦Residential and Commercial¦Electricity | EJ/yr | Final Energy¦Residential and Commercial¦Electricity | demand_projection | elc_buildings | 2035 | 0.9082 | Final Energy¦Residential and Commercial¦Electricity
Downscaling[MESSAGEix-GLOBIOM 1.1-M-R12] | Below 2°C | ITA | Final Energy¦Residential and Commercial¦Electricity | EJ/yr | Final Energy¦Residential and Commercial¦Electricity | demand_projection | elc_buildings | 2040 | 0.9784 | Final Energy¦Residential and Commercial¦Electricity
Downscaling[MESSAGEix-GLOBIOM 1.1-M-R12] | Below 2°C | ITA | Final Energy¦Residential and Commercial¦Electricity | EJ/yr | Final Energy¦Residential and Commercial¦Electricity | demand_projection | elc_buildings | 2045 | 1.0732 | Final Energy¦Residential and Commercial¦Electricity
Downscaling[MESSAGEix-GLOBIOM 1.1-M-R12] | Below 2°C | ITA | Final Energy¦Residential and Commercial¦Electricity | EJ/yr | Final Energy¦Residential and Commercial¦Electricity | demand_projection | elc_buildings | 2050 | 1.2004 | Final Energy¦Residential and Commercial¦Electricity
Downscaling[MESSAGEix-GLOBIOM 1.1-M-R12] | Below 2°C | ITA | Final Energy¦Transportation¦Electricity | EJ/yr | Final Energy¦Transportation¦Electricity | demand_projection | elc_transport | 2020 | 0.052 | Final Energy¦Transportation¦Electricity
Downscaling[MESSAGEix-GLOBIOM 1.1-M-R12] | Below 2°C | ITA | Final Energy¦Transportation¦Electricity | EJ/yr | Final Energy¦Transportation¦Electricity | demand_projection | elc_transport | 2025 | 0.0422 | Final Energy¦Transportation¦Electricity
Downscaling[MESSAGEix-GLOBIOM 1.1-M-R12] | Below 2°C | ITA | Final Energy¦Transportation¦Electricity | EJ/yr | Final Energy¦Transportation¦Electricity | demand_projection | elc_transport | 2030 | 0.0792 | Final Energy¦Transportation¦Electricity
Downscaling[MESSAGEix-GLOBIOM 1.1-M-R12] | Below 2°C | ITA | Final Energy¦Transportation¦Electricity | EJ/yr | Final Energy¦Transportation¦Electricity | demand_projection | elc_transport | 2035 | 0.1349 | Final Energy¦Transportation¦Electricity
Downscaling[MESSAGEix-GLOBIOM 1.1-M-R12] | Below 2°C | ITA | Final Energy¦Transportation¦Electricity | EJ/yr | Final Energy¦Transportation¦Electricity | demand_projection | elc_transport | 2040 | 0.2245 | Final Energy¦Transportation¦Electricity
Downscaling[MESSAGEix-GLOBIOM 1.1-M-R12] | Below 2°C | ITA | Final Energy¦Transportation¦Electricity | EJ/yr | Final Energy¦Transportation¦Electricity | demand_projection | elc_transport | 2045 | 0.3362 | Final Energy¦Transportation¦Electricity
Downscaling[MESSAGEix-GLOBIOM 1.1-M-R12] | Below 2°C | ITA | Final Energy¦Transportation¦Electricity | EJ/yr | Final Energy¦Transportation¦Electricity | demand_projection | elc_transport | 2050 | 0.3603 | Final Energy¦Transportation¦Electricity
Downscaling[MESSAGEix-GLOBIOM 1.1-M-R12] | Below 2°C | ITA | Secondary Energy¦Hydrogen | EJ/yr | Secondary Energy¦Hydrogen | demand_projection | hydrogen_allsect | 2020 | 0 | Secondary Energy¦Hydrogen
Downscaling[MESSAGEix-GLOBIOM 1.1-M-R12] | Below 2°C | ITA | Secondary Energy¦Hydrogen | EJ/yr | Secondary Energy¦Hydrogen | demand_projection | hydrogen_allsect | 2025 | 0 | Secondary Energy¦Hydrogen
Downscaling[MESSAGEix-GLOBIOM 1.1-M-R12] | Below 2°C | ITA | Secondary Energy¦Hydrogen | EJ/yr | Secondary Energy¦Hydrogen | demand_projection | hydrogen_allsect | 2030 | 0 | Secondary Energy¦Hydrogen
Downscaling[MESSAGEix-GLOBIOM 1.1-M-R12] | Below 2°C | ITA | Secondary Energy¦Hydrogen | EJ/yr | Secondary Energy¦Hydrogen | demand_projection | hydrogen_allsect | 2035 | 0.0016 | Secondary Energy¦Hydrogen
Downscaling[MESSAGEix-GLOBIOM 1.1-M-R12] | Below 2°C | ITA | Secondary Energy¦Hydrogen | EJ/yr | Secondary Energy¦Hydrogen | demand_projection | hydrogen_allsect | 2040 | 0.0105 | Secondary Energy¦Hydrogen
Downscaling[MESSAGEix-GLOBIOM 1.1-M-R12] | Below 2°C | ITA | Secondary Energy¦Hydrogen | EJ/yr | Secondary Energy¦Hydrogen | demand_projection | hydrogen_allsect | 2045 | 0.0301 | Secondary Energy¦Hydrogen
Downscaling[MESSAGEix-GLOBIOM 1.1-M-R12] | Below 2°C | ITA | Secondary Energy¦Hydrogen | EJ/yr | Secondary Energy¦Hydrogen | demand_projection | hydrogen_allsect | 2050 | 0.0584 | Secondary Energy¦Hydrogen
Downscaling[MESSAGEix-GLOBIOM 1.1-M-R12] | Below 2°C | ITA | Emissions¦CO2¦Power (estimated) | Mt CO2 | Secondary Energy¦Electricity¦Coal | elec_co2 |  | 2020 | 7.5294 | Secondary Energy¦Electricity¦Coal | 94
Downscaling[MESSAGEix-GLOBIOM 1.1-M-R12] | Below 2°C | ITA | Emissions¦CO2¦Power (estimated) | Mt CO2 | Secondary Energy¦Electricity¦Coal | elec_co2 |  | 2025 | 4.2112 | Secondary Energy¦Electricity¦Coal | 94
Downscaling[MESSAGEix-GLOBIOM 1.1-M-R12] | Below 2°C | ITA | Emissions¦CO2¦Power (estimated) | Mt CO2 | Secondary Energy¦Electricity¦Coal | elec_co2 |  | 2030 | 1.5604 | Secondary Energy¦Electricity¦Coal | 94
Downscaling[MESSAGEix-GLOBIOM 1.1-M-R12] | Below 2°C | ITA | Emissions¦CO2¦Power (estimated) | Mt CO2 | Secondary Energy¦Electricity¦Coal | elec_co2 |  | 2035 | 0.4136 | Secondary Energy¦Electricity¦Coal | 94
Downscaling[MESSAGEix-GLOBIOM 1.1-M-R12] | Below 2°C | ITA | Emissions¦CO2¦Power (estimated) | Mt CO2 | Secondary Energy¦Electricity¦Coal | elec_co2 |  | 2040 | 0.2914 | Secondary Energy¦Electricity¦Coal | 94
Downscaling[MESSAGEix-GLOBIOM 1.1-M-R12] | Below 2°C | ITA | Emissions¦CO2¦Power (estimated) | Mt CO2 | Secondary Energy¦Electricity¦Coal | elec_co2 |  | 2045 | 0 | Secondary Energy¦Electricity¦Coal | 94
Downscaling[MESSAGEix-GLOBIOM 1.1-M-R12] | Below 2°C | ITA | Emissions¦CO2¦Power (estimated) | Mt CO2 | Secondary Energy¦Electricity¦Coal | elec_co2 |  | 2050 | 0 | Secondary Energy¦Electricity¦Coal | 94
Downscaling[MESSAGEix-GLOBIOM 1.1-M-R12] | Below 2°C | ITA | Emissions¦CO2¦Power (estimated) | Mt CO2 | Secondary Energy¦Electricity¦Gas | elec_co2 |  | 2020 | 28.8035 | Secondary Energy¦Electricity¦Gas | 55
Downscaling[MESSAGEix-GLOBIOM 1.1-M-R12] | Below 2°C | ITA | Emissions¦CO2¦Power (estimated) | Mt CO2 | Secondary Energy¦Electricity¦Gas | elec_co2 |  | 2025 | 34.6005 | Secondary Energy¦Electricity¦Gas | 55
Downscaling[MESSAGEix-GLOBIOM 1.1-M-R12] | Below 2°C | ITA | Emissions¦CO2¦Power (estimated) | Mt CO2 | Secondary Energy¦Electricity¦Gas | elec_co2 |  | 2030 | 37.6475 | Secondary Energy¦Electricity¦Gas | 55
Downscaling[MESSAGEix-GLOBIOM 1.1-M-R12] | Below 2°C | ITA | Emissions¦CO2¦Power (estimated) | Mt CO2 | Secondary Energy¦Electricity¦Gas | elec_co2 |  | 2035 | 36.9875 | Secondary Energy¦Electricity¦Gas | 55
Downscaling[MESSAGEix-GLOBIOM 1.1-M-R12] | Below 2°C | ITA | Emissions¦CO2¦Power (estimated) | Mt CO2 | Secondary Energy¦Electricity¦Gas | elec_co2 |  | 2040 | 39.523 | Secondary Energy¦Electricity¦Gas | 55
Downscaling[MESSAGEix-GLOBIOM 1.1-M-R12] | Below 2°C | ITA | Emissions¦CO2¦Power (estimated) | Mt CO2 | Secondary Energy¦Electricity¦Gas | elec_co2 |  | 2045 | 43.9835 | Secondary Energy¦Electricity¦Gas | 55
Downscaling[MESSAGEix-GLOBIOM 1.1-M-R12] | Below 2°C | ITA | Emissions¦CO2¦Power (estimated) | Mt CO2 | Secondary Energy¦Electricity¦Gas | elec_co2 |  | 2050 | 42.6195 | Secondary Energy¦Electricity¦Gas | 55
Downscaling[MESSAGEix-GLOBIOM 1.1-M-R12] | Below 2°C | ITA | Emissions¦CO2¦Power (estimated) | Mt CO2 | Secondary Energy¦Electricity¦Oil | elec_co2 |  | 2020 | 4.375 | Secondary Energy¦Electricity¦Oil | 70
Downscaling[MESSAGEix-GLOBIOM 1.1-M-R12] | Below 2°C | ITA | Emissions¦CO2¦Power (estimated) | Mt CO2 | Secondary Energy¦Electricity¦Oil | elec_co2 |  | 2025 | 0.021 | Secondary Energy¦Electricity¦Oil | 70
Downscaling[MESSAGEix-GLOBIOM 1.1-M-R12] | Below 2°C | ITA | Emissions¦CO2¦Power (estimated) | Mt CO2 | Secondary Energy¦Electricity¦Oil | elec_co2 |  | 2030 | 0 | Secondary Energy¦Electricity¦Oil | 70
Downscaling[MESSAGEix-GLOBIOM 1.1-M-R12] | Below 2°C | ITA | Emissions¦CO2¦Power (estimated) | Mt CO2 | Secondary Energy¦Electricity¦Oil | elec_co2 |  | 2035 | 0 | Secondary Energy¦Electricity¦Oil | 70
Downscaling[MESSAGEix-GLOBIOM 1.1-M-R12] | Below 2°C | ITA | Emissions¦CO2¦Power (estimated) | Mt CO2 | Secondary Energy¦Electricity¦Oil | elec_co2 |  | 2040 | 0 | Secondary Energy¦Electricity¦Oil | 70
Downscaling[MESSAGEix-GLOBIOM 1.1-M-R12] | Below 2°C | ITA | Emissions¦CO2¦Power (estimated) | Mt CO2 | Secondary Energy¦Electricity¦Oil | elec_co2 |  | 2045 | 0 | Secondary Energy¦Electricity¦Oil | 70
Downscaling[MESSAGEix-GLOBIOM 1.1-M-R12] | Below 2°C | ITA | Emissions¦CO2¦Power (estimated) | Mt CO2 | Secondary Energy¦Electricity¦Oil | elec_co2 |  | 2050 | 0 | Secondary Energy¦Electricity¦Oil | 70
Downscaling[MESSAGEix-GLOBIOM 1.1-M-R12] | Below 2°C | ITA | Price¦Primary Energy¦Biomass | US$2010/GJ | Price¦Primary Energy¦Biomass | fuel_supply | bioenergy | 2020 | 0.7933 | Price¦Primary Energy¦Biomass
Downscaling[MESSAGEix-GLOBIOM 1.1-M-R12] | Below 2°C | ITA | Price¦Primary Energy¦Biomass | US$2010/GJ | Price¦Primary Energy¦Biomass | fuel_supply | bioenergy | 2025 | 2.3658 | Price¦Primary Energy¦Biomass
Downscaling[MESSAGEix-GLOBIOM 1.1-M-R12] | Below 2°C | ITA | Price¦Primary Energy¦Biomass | US$2010/GJ | Price¦Primary Energy¦Biomass | fuel_supply | bioenergy | 2030 | 4.7641 | Price¦Primary Energy¦Biomass
Downscaling[MESSAGEix-GLOBIOM 1.1-M-R12] | Below 2°C | ITA | Price¦Primary Energy¦Biomass | US$2010/GJ | Price¦Primary Energy¦Biomass | fuel_supply | bioenergy | 2035 | 5.843 | Price¦Primary Energy¦Biomass
Downscaling[MESSAGEix-GLOBIOM 1.1-M-R12] | Below 2°C | ITA | Price¦Primary Energy¦Biomass | US$2010/GJ | Price¦Primary Energy¦Biomass | fuel_supply | bioenergy | 2040 | 8.5248 | Price¦Primary Energy¦Biomass
Downscaling[MESSAGEix-GLOBIOM 1.1-M-R12] | Below 2°C | ITA | Price¦Primary Energy¦Biomass | US$2010/GJ | Price¦Primary Energy¦Biomass | fuel_supply | bioenergy | 2045 | 8.0258 | Price¦Primary Energy¦Biomass
Downscaling[MESSAGEix-GLOBIOM 1.1-M-R12] | Below 2°C | ITA | Price¦Primary Energy¦Biomass | US$2010/GJ | Price¦Primary Energy¦Biomass | fuel_supply | bioenergy | 2050 | 9.2623 | Price¦Primary Energy¦Biomass
Downscaling[MESSAGEix-GLOBIOM 1.1-M-R12] | Below 2°C | ITA | Price¦Primary Energy¦Coal | US$2010/GJ | Price¦Primary Energy¦Coal | fuel_supply | coal | 2020 | 1.8211 | Price¦Primary Energy¦Coal
Downscaling[MESSAGEix-GLOBIOM 1.1-M-R12] | Below 2°C | ITA | Price¦Primary Energy¦Coal | US$2010/GJ | Price¦Primary Energy¦Coal | fuel_supply | coal | 2025 | 1.816 | Price¦Primary Energy¦Coal
Downscaling[MESSAGEix-GLOBIOM 1.1-M-R12] | Below 2°C | ITA | Price¦Primary Energy¦Coal | US$2010/GJ | Price¦Primary Energy¦Coal | fuel_supply | coal | 2030 | -0.695 | Price¦Primary Energy¦Coal
Downscaling[MESSAGEix-GLOBIOM 1.1-M-R12] | Below 2°C | ITA | Price¦Primary Energy¦Coal | US$2010/GJ | Price¦Primary Energy¦Coal | fuel_supply | coal | 2035 | -2.2565 | Price¦Primary Energy¦Coal
Downscaling[MESSAGEix-GLOBIOM 1.1-M-R12] | Below 2°C | ITA | Price¦Primary Energy¦Coal | US$2010/GJ | Price¦Primary Energy¦Coal | fuel_supply | coal | 2040 | -0.9087 | Price¦Primary Energy¦Coal
Downscaling[MESSAGEix-GLOBIOM 1.1-M-R12] | Below 2°C | ITA | Price¦Primary Energy¦Coal | US$2010/GJ | Price¦Primary Energy¦Coal | fuel_supply | coal | 2045 | 2.5486 | Price¦Primary Energy¦Coal
Downscaling[MESSAGEix-GLOBIOM 1.1-M-R12] | Below 2°C | ITA | Price¦Primary Energy¦Coal | US$2010/GJ | Price¦Primary Energy¦Coal | fuel_supply | coal | 2050 | 2.6432 | Price¦Primary Energy¦Coal
Downscaling[MESSAGEix-GLOBIOM 1.1-M-R12] | Below 2°C | ITA | Price¦Primary Energy¦Gas | US$2010/GJ | Price¦Primary Energy¦Gas | fuel_supply | gas | 2020 | 2.4039 | Price¦Primary Energy¦Gas
Downscaling[MESSAGEix-GLOBIOM 1.1-M-R12] | Below 2°C | ITA | Price¦Primary Energy¦Gas | US$2010/GJ | Price¦Primary Energy¦Gas | fuel_supply | gas | 2025 | 2.8318 | Price¦Primary Energy¦Gas
Downscaling[MESSAGEix-GLOBIOM 1.1-M-R12] | Below 2°C | ITA | Price¦Primary Energy¦Gas | US$2010/GJ | Price¦Primary Energy¦Gas | fuel_supply | gas | 2030 | 3.2805 | Price¦Primary Energy¦Gas
Downscaling[MESSAGEix-GLOBIOM 1.1-M-R12] | Below 2°C | ITA | Price¦Primary Energy¦Gas | US$2010/GJ | Price¦Primary Energy¦Gas | fuel_supply | gas | 2035 | 3.6632 | Price¦Primary Energy¦Gas
Downscaling[MESSAGEix-GLOBIOM 1.1-M-R12] | Below 2°C | ITA | Price¦Primary Energy¦Gas | US$2010/GJ | Price¦Primary Energy¦Gas | fuel_supply | gas | 2040 | 4.0733 | Price¦Primary Energy¦Gas
Downscaling[MESSAGEix-GLOBIOM 1.1-M-R12] | Below 2°C | ITA | Price¦Primary Energy¦Gas | US$2010/GJ | Price¦Primary Energy¦Gas | fuel_supply | gas | 2045 | 4.3662 | Price¦Primary Energy¦Gas
Downscaling[MESSAGEix-GLOBIOM 1.1-M-R12] | Below 2°C | ITA | Price¦Primary Energy¦Gas | US$2010/GJ | Price¦Primary Energy¦Gas | fuel_supply | gas | 2050 | 4.7949 | Price¦Primary Energy¦Gas
Downscaling[MESSAGEix-GLOBIOM 1.1-M-R12] | Below 2°C | ITA | Price¦Secondary Energy¦Liquids¦Oil | US$2010/GJ | Price¦Secondary Energy¦Liquids¦Oil | fuel_supply | oil | 2020 | 3.1243 | Price¦Secondary Energy¦Liquids¦Oil
Downscaling[MESSAGEix-GLOBIOM 1.1-M-R12] | Below 2°C | ITA | Price¦Secondary Energy¦Liquids¦Oil | US$2010/GJ | Price¦Secondary Energy¦Liquids¦Oil | fuel_supply | oil | 2025 | 4.3204 | Price¦Secondary Energy¦Liquids¦Oil
Downscaling[MESSAGEix-GLOBIOM 1.1-M-R12] | Below 2°C | ITA | Price¦Secondary Energy¦Liquids¦Oil | US$2010/GJ | Price¦Secondary Energy¦Liquids¦Oil | fuel_supply | oil | 2030 | 4.3512 | Price¦Secondary Energy¦Liquids¦Oil
Downscaling[MESSAGEix-GLOBIOM 1.1-M-R12] | Below 2°C | ITA | Price¦Secondary Energy¦Liquids¦Oil | US$2010/GJ | Price¦Secondary Energy¦Liquids¦Oil | fuel_supply | oil | 2035 | 4.8298 | Price¦Secondary Energy¦Liquids¦Oil
Downscaling[MESSAGEix-GLOBIOM 1.1-M-R12] | Below 2°C | ITA | Price¦Secondary Energy¦Liquids¦Oil | US$2010/GJ | Price¦Secondary Energy¦Liquids¦Oil | fuel_supply | oil | 2040 | 4.9288 | Price¦Secondary Energy¦Liquids¦Oil
Downscaling[MESSAGEix-GLOBIOM 1.1-M-R12] | Below 2°C | ITA | Price¦Secondary Energy¦Liquids¦Oil | US$2010/GJ | Price¦Secondary Energy¦Liquids¦Oil | fuel_supply | oil | 2045 | 5.2038 | Price¦Secondary Energy¦Liquids¦Oil
Downscaling[MESSAGEix-GLOBIOM 1.1-M-R12] | Below 2°C | ITA | Price¦Secondary Energy¦Liquids¦Oil | US$2010/GJ | Price¦Secondary Energy¦Liquids¦Oil | fuel_supply | oil | 2050 | 5.2706 | Price¦Secondary Energy¦Liquids¦Oil
Downscaling[MESSAGEix-GLOBIOM 1.1-M-R12] | Below 2°C | ITA | Emissions¦CO2 | Mt CO2/yr | Emissions¦CO2 | scenarios - CO2 abatement | CO2 | 2020 | 243.3835 | Emissions¦CO2
Downscaling[MESSAGEix-GLOBIOM 1.1-M-R12] | Below 2°C | ITA | Emissions¦CO2 | Mt CO2/yr | Emissions¦CO2 | scenarios - CO2 abatement | CO2 | 2025 | 267.3003 | Emissions¦CO2
Downscaling[MESSAGEix-GLOBIOM 1.1-M-R12] | Below 2°C | ITA | Emissions¦CO2 | Mt CO2/yr | Emissions¦CO2 | scenarios - CO2 abatement | CO2 | 2030 | 223.1716 | Emissions¦CO2
Downscaling[MESSAGEix-GLOBIOM 1.1-M-R12] | Below 2°C | ITA | Emissions¦CO2 | Mt CO2/yr | Emissions¦CO2 | scenarios - CO2 abatement | CO2 | 2035 | 189.4651 | Emissions¦CO2
Downscaling[MESSAGEix-GLOBIOM 1.1-M-R12] | Below 2°C | ITA | Emissions¦CO2 | Mt CO2/yr | Emissions¦CO2 | scenarios - CO2 abatement | CO2 | 2040 | 155.8277 | Emissions¦CO2
Downscaling[MESSAGEix-GLOBIOM 1.1-M-R12] | Below 2°C | ITA | Emissions¦CO2 | Mt CO2/yr | Emissions¦CO2 | scenarios - CO2 abatement | CO2 | 2045 | 127.2252 | Emissions¦CO2
Downscaling[MESSAGEix-GLOBIOM 1.1-M-R12] | Below 2°C | ITA | Emissions¦CO2 | Mt CO2/yr | Emissions¦CO2 | scenarios - CO2 abatement | CO2 | 2050 | 91.5215 | Emissions¦CO2
Downscaling[MESSAGEix-GLOBIOM 1.1-M-R12] | Below 2°C | ITA | Emissions¦CO2¦Energy | Mt CO2/yr | Emissions¦CO2¦Energy | scenarios - CO2 abatement | CO2 | 2020 | 293.6446 | Emissions¦CO2¦Energy
Downscaling[MESSAGEix-GLOBIOM 1.1-M-R12] | Below 2°C | ITA | Emissions¦CO2¦Energy | Mt CO2/yr | Emissions¦CO2¦Energy | scenarios - CO2 abatement | CO2 | 2025 | 303.3074 | Emissions¦CO2¦Energy
Downscaling[MESSAGEix-GLOBIOM 1.1-M-R12] | Below 2°C | ITA | Emissions¦CO2¦Energy | Mt CO2/yr | Emissions¦CO2¦Energy | scenarios - CO2 abatement | CO2 | 2030 | 273.0816 | Emissions¦CO2¦Energy
Downscaling[MESSAGEix-GLOBIOM 1.1-M-R12] | Below 2°C | ITA | Emissions¦CO2¦Energy | Mt CO2/yr | Emissions¦CO2¦Energy | scenarios - CO2 abatement | CO2 | 2035 | 246.8198 | Emissions¦CO2¦Energy
Downscaling[MESSAGEix-GLOBIOM 1.1-M-R12] | Below 2°C | ITA | Emissions¦CO2¦Energy | Mt CO2/yr | Emissions¦CO2¦Energy | scenarios - CO2 abatement | CO2 | 2040 | 218.8829 | Emissions¦CO2¦Energy
Downscaling[MESSAGEix-GLOBIOM 1.1-M-R12] | Below 2°C | ITA | Emissions¦CO2¦Energy | Mt CO2/yr | Emissions¦CO2¦Energy | scenarios - CO2 abatement | CO2 | 2045 | 192.8609 | Emissions¦CO2¦Energy
Downscaling[MESSAGEix-GLOBIOM 1.1-M-R12] | Below 2°C | ITA | Emissions¦CO2¦Energy | Mt CO2/yr | Emissions¦CO2¦Energy | scenarios - CO2 abatement | CO2 | 2050 | 159.9806 | Emissions¦CO2¦Energy
Downscaling[MESSAGEix-GLOBIOM 1.1-M-R12] | Current Policies | ITA | Carbon Sequestration¦CCS | Mt CO2/yr | Carbon Sequestration¦CCS | CCS potential |  | 2020 | 0 | Carbon Sequestration¦CCS
Downscaling[MESSAGEix-GLOBIOM 1.1-M-R12] | Current Policies | ITA | Carbon Sequestration¦CCS | Mt CO2/yr | Carbon Sequestration¦CCS | CCS potential |  | 2025 | 0 | Carbon Sequestration¦CCS
Downscaling[MESSAGEix-GLOBIOM 1.1-M-R12] | Current Policies | ITA | Carbon Sequestration¦CCS | Mt CO2/yr | Carbon Sequestration¦CCS | CCS potential |  | 2030 | 0 | Carbon Sequestration¦CCS
Downscaling[MESSAGEix-GLOBIOM 1.1-M-R12] | Current Policies | ITA | Carbon Sequestration¦CCS | Mt CO2/yr | Carbon Sequestration¦CCS | CCS potential |  | 2035 | 0 | Carbon Sequestration¦CCS
Downscaling[MESSAGEix-GLOBIOM 1.1-M-R12] | Current Policies | ITA | Carbon Sequestration¦CCS | Mt CO2/yr | Carbon Sequestration¦CCS | CCS potential |  | 2040 | 0 | Carbon Sequestration¦CCS
Downscaling[MESSAGEix-GLOBIOM 1.1-M-R12] | Current Policies | ITA | Carbon Sequestration¦CCS | Mt CO2/yr | Carbon Sequestration¦CCS | CCS potential |  | 2045 | 0 | Carbon Sequestration¦CCS
Downscaling[MESSAGEix-GLOBIOM 1.1-M-R12] | Current Policies | ITA | Carbon Sequestration¦CCS | Mt CO2/yr | Carbon Sequestration¦CCS | CCS potential |  | 2050 | 0 | Carbon Sequestration¦CCS
Downscaling[MESSAGEix-GLOBIOM 1.1-M-R12] | Current Policies | ITA | Final Energy¦Industry¦Electricity | EJ/yr | Final Energy¦Industry¦Electricity | demand_projection | elc_industry | 2020 | 0.3747 | Final Energy¦Industry¦Electricity
Downscaling[MESSAGEix-GLOBIOM 1.1-M-R12] | Current Policies | ITA | Final Energy¦Industry¦Electricity | EJ/yr | Final Energy¦Industry¦Electricity | demand_projection | elc_industry | 2025 | 0.3402 | Final Energy¦Industry¦Electricity
Downscaling[MESSAGEix-GLOBIOM 1.1-M-R12] | Current Policies | ITA | Final Energy¦Industry¦Electricity | EJ/yr | Final Energy¦Industry¦Electricity | demand_projection | elc_industry | 2030 | 0.3182 | Final Energy¦Industry¦Electricity
Downscaling[MESSAGEix-GLOBIOM 1.1-M-R12] | Current Policies | ITA | Final Energy¦Industry¦Electricity | EJ/yr | Final Energy¦Industry¦Electricity | demand_projection | elc_industry | 2035 | 0.2909 | Final Energy¦Industry¦Electricity
Downscaling[MESSAGEix-GLOBIOM 1.1-M-R12] | Current Policies | ITA | Final Energy¦Industry¦Electricity | EJ/yr | Final Energy¦Industry¦Electricity | demand_projection | elc_industry | 2040 | 0.2665 | Final Energy¦Industry¦Electricity
Downscaling[MESSAGEix-GLOBIOM 1.1-M-R12] | Current Policies | ITA | Final Energy¦Industry¦Electricity | EJ/yr | Final Energy¦Industry¦Electricity | demand_projection | elc_industry | 2045 | 0.2562 | Final Energy¦Industry¦Electricity
Downscaling[MESSAGEix-GLOBIOM 1.1-M-R12] | Current Policies | ITA | Final Energy¦Industry¦Electricity | EJ/yr | Final Energy¦Industry¦Electricity | demand_projection | elc_industry | 2050 | 0.2572 | Final Energy¦Industry¦Electricity
Downscaling[MESSAGEix-GLOBIOM 1.1-M-R12] | Current Policies | ITA | Final Energy¦Residential and Commercial¦Electricity | EJ/yr | Final Energy¦Residential and Commercial¦Electricity | demand_projection | elc_buildings | 2020 | 0.6818 | Final Energy¦Residential and Commercial¦Electricity
Downscaling[MESSAGEix-GLOBIOM 1.1-M-R12] | Current Policies | ITA | Final Energy¦Residential and Commercial¦Electricity | EJ/yr | Final Energy¦Residential and Commercial¦Electricity | demand_projection | elc_buildings | 2025 | 0.8063 | Final Energy¦Residential and Commercial¦Electricity
Downscaling[MESSAGEix-GLOBIOM 1.1-M-R12] | Current Policies | ITA | Final Energy¦Residential and Commercial¦Electricity | EJ/yr | Final Energy¦Residential and Commercial¦Electricity | demand_projection | elc_buildings | 2030 | 0.9543 | Final Energy¦Residential and Commercial¦Electricity
Downscaling[MESSAGEix-GLOBIOM 1.1-M-R12] | Current Policies | ITA | Final Energy¦Residential and Commercial¦Electricity | EJ/yr | Final Energy¦Residential and Commercial¦Electricity | demand_projection | elc_buildings | 2035 | 0.9846 | Final Energy¦Residential and Commercial¦Electricity
Downscaling[MESSAGEix-GLOBIOM 1.1-M-R12] | Current Policies | ITA | Final Energy¦Residential and Commercial¦Electricity | EJ/yr | Final Energy¦Residential and Commercial¦Electricity | demand_projection | elc_buildings | 2040 | 1.0104 | Final Energy¦Residential and Commercial¦Electricity
Downscaling[MESSAGEix-GLOBIOM 1.1-M-R12] | Current Policies | ITA | Final Energy¦Residential and Commercial¦Electricity | EJ/yr | Final Energy¦Residential and Commercial¦Electricity | demand_projection | elc_buildings | 2045 | 1.0492 | Final Energy¦Residential and Commercial¦Electricity
Downscaling[MESSAGEix-GLOBIOM 1.1-M-R12] | Current Policies | ITA | Final Energy¦Residential and Commercial¦Electricity | EJ/yr | Final Energy¦Residential and Commercial¦Electricity | demand_projection | elc_buildings | 2050 | 1.1177 | Final Energy¦Residential and Commercial¦Electricity
Downscaling[MESSAGEix-GLOBIOM 1.1-M-R12] | Current Policies | ITA | Final Energy¦Transportation¦Electricity | EJ/yr | Final Energy¦Transportation¦Electricity | demand_projection | elc_transport | 2020 | 0.0634 | Final Energy¦Transportation¦Electricity
Downscaling[MESSAGEix-GLOBIOM 1.1-M-R12] | Current Policies | ITA | Final Energy¦Transportation¦Electricity | EJ/yr | Final Energy¦Transportation¦Electricity | demand_projection | elc_transport | 2025 | 0.0474 | Final Energy¦Transportation¦Electricity
Downscaling[MESSAGEix-GLOBIOM 1.1-M-R12] | Current Policies | ITA | Final Energy¦Transportation¦Electricity | EJ/yr | Final Energy¦Transportation¦Electricity | demand_projection | elc_transport | 2030 | 0.0704 | Final Energy¦Transportation¦Electricity
Downscaling[MESSAGEix-GLOBIOM 1.1-M-R12] | Current Policies | ITA | Final Energy¦Transportation¦Electricity | EJ/yr | Final Energy¦Transportation¦Electricity | demand_projection | elc_transport | 2035 | 0.0487 | Final Energy¦Transportation¦Electricity
Downscaling[MESSAGEix-GLOBIOM 1.1-M-R12] | Current Policies | ITA | Final Energy¦Transportation¦Electricity | EJ/yr | Final Energy¦Transportation¦Electricity | demand_projection | elc_transport | 2040 | 0.0305 | Final Energy¦Transportation¦Electricity
Downscaling[MESSAGEix-GLOBIOM 1.1-M-R12] | Current Policies | ITA | Final Energy¦Transportation¦Electricity | EJ/yr | Final Energy¦Transportation¦Electricity | demand_projection | elc_transport | 2045 | 0.0365 | Final Energy¦Transportation¦Electricity
Downscaling[MESSAGEix-GLOBIOM 1.1-M-R12] | Current Policies | ITA | Final Energy¦Transportation¦Electricity | EJ/yr | Final Energy¦Transportation¦Electricity | demand_projection | elc_transport | 2050 | 0.0648 | Final Energy¦Transportation¦Electricity
Downscaling[MESSAGEix-GLOBIOM 1.1-M-R12] | Current Policies | ITA | Secondary Energy¦Hydrogen | EJ/yr | Secondary Energy¦Hydrogen | demand_projection | hydrogen_allsect | 2020 | 0 | Secondary Energy¦Hydrogen
Downscaling[MESSAGEix-GLOBIOM 1.1-M-R12] | Current Policies | ITA | Secondary Energy¦Hydrogen | EJ/yr | Secondary Energy¦Hydrogen | demand_projection | hydrogen_allsect | 2025 | 0 | Secondary Energy¦Hydrogen
Downscaling[MESSAGEix-GLOBIOM 1.1-M-R12] | Current Policies | ITA | Secondary Energy¦Hydrogen | EJ/yr | Secondary Energy¦Hydrogen | demand_projection | hydrogen_allsect | 2030 | 0 | Secondary Energy¦Hydrogen
Downscaling[MESSAGEix-GLOBIOM 1.1-M-R12] | Current Policies | ITA | Secondary Energy¦Hydrogen | EJ/yr | Secondary Energy¦Hydrogen | demand_projection | hydrogen_allsect | 2035 | 0 | Secondary Energy¦Hydrogen
Downscaling[MESSAGEix-GLOBIOM 1.1-M-R12] | Current Policies | ITA | Secondary Energy¦Hydrogen | EJ/yr | Secondary Energy¦Hydrogen | demand_projection | hydrogen_allsect | 2040 | 0 | Secondary Energy¦Hydrogen
Downscaling[MESSAGEix-GLOBIOM 1.1-M-R12] | Current Policies | ITA | Secondary Energy¦Hydrogen | EJ/yr | Secondary Energy¦Hydrogen | demand_projection | hydrogen_allsect | 2045 | 0 | Secondary Energy¦Hydrogen
Downscaling[MESSAGEix-GLOBIOM 1.1-M-R12] | Current Policies | ITA | Secondary Energy¦Hydrogen | EJ/yr | Secondary Energy¦Hydrogen | demand_projection | hydrogen_allsect | 2050 | 0 | Secondary Energy¦Hydrogen
Downscaling[MESSAGEix-GLOBIOM 1.1-M-R12] | Current Policies | ITA | Emissions¦CO2¦Power (estimated) | Mt CO2 | Secondary Energy¦Electricity¦Coal | elec_co2 |  | 2020 | 7.4542 | Secondary Energy¦Electricity¦Coal | 94
Downscaling[MESSAGEix-GLOBIOM 1.1-M-R12] | Current Policies | ITA | Emissions¦CO2¦Power (estimated) | Mt CO2 | Secondary Energy¦Electricity¦Coal | elec_co2 |  | 2025 | 3.9198 | Secondary Energy¦Electricity¦Coal | 94
Downscaling[MESSAGEix-GLOBIOM 1.1-M-R12] | Current Policies | ITA | Emissions¦CO2¦Power (estimated) | Mt CO2 | Secondary Energy¦Electricity¦Coal | elec_co2 |  | 2030 | 1.6638 | Secondary Energy¦Electricity¦Coal | 94
Downscaling[MESSAGEix-GLOBIOM 1.1-M-R12] | Current Policies | ITA | Emissions¦CO2¦Power (estimated) | Mt CO2 | Secondary Energy¦Electricity¦Coal | elec_co2 |  | 2035 | 2.2372 | Secondary Energy¦Electricity¦Coal | 94
Downscaling[MESSAGEix-GLOBIOM 1.1-M-R12] | Current Policies | ITA | Emissions¦CO2¦Power (estimated) | Mt CO2 | Secondary Energy¦Electricity¦Coal | elec_co2 |  | 2040 | 1.2972 | Secondary Energy¦Electricity¦Coal | 94
Downscaling[MESSAGEix-GLOBIOM 1.1-M-R12] | Current Policies | ITA | Emissions¦CO2¦Power (estimated) | Mt CO2 | Secondary Energy¦Electricity¦Coal | elec_co2 |  | 2045 | 0.2632 | Secondary Energy¦Electricity¦Coal | 94
Downscaling[MESSAGEix-GLOBIOM 1.1-M-R12] | Current Policies | ITA | Emissions¦CO2¦Power (estimated) | Mt CO2 | Secondary Energy¦Electricity¦Coal | elec_co2 |  | 2050 | 0.141 | Secondary Energy¦Electricity¦Coal | 94
Downscaling[MESSAGEix-GLOBIOM 1.1-M-R12] | Current Policies | ITA | Emissions¦CO2¦Power (estimated) | Mt CO2 | Secondary Energy¦Electricity¦Gas | elec_co2 |  | 2020 | 28.3305 | Secondary Energy¦Electricity¦Gas | 55
Downscaling[MESSAGEix-GLOBIOM 1.1-M-R12] | Current Policies | ITA | Emissions¦CO2¦Power (estimated) | Mt CO2 | Secondary Energy¦Electricity¦Gas | elec_co2 |  | 2025 | 36.828 | Secondary Energy¦Electricity¦Gas | 55
Downscaling[MESSAGEix-GLOBIOM 1.1-M-R12] | Current Policies | ITA | Emissions¦CO2¦Power (estimated) | Mt CO2 | Secondary Energy¦Electricity¦Gas | elec_co2 |  | 2030 | 33.088 | Secondary Energy¦Electricity¦Gas | 55
Downscaling[MESSAGEix-GLOBIOM 1.1-M-R12] | Current Policies | ITA | Emissions¦CO2¦Power (estimated) | Mt CO2 | Secondary Energy¦Electricity¦Gas | elec_co2 |  | 2035 | 36.5805 | Secondary Energy¦Electricity¦Gas | 55
Downscaling[MESSAGEix-GLOBIOM 1.1-M-R12] | Current Policies | ITA | Emissions¦CO2¦Power (estimated) | Mt CO2 | Secondary Energy¦Electricity¦Gas | elec_co2 |  | 2040 | 42.1795 | Secondary Energy¦Electricity¦Gas | 55
Downscaling[MESSAGEix-GLOBIOM 1.1-M-R12] | Current Policies | ITA | Emissions¦CO2¦Power (estimated) | Mt CO2 | Secondary Energy¦Electricity¦Gas | elec_co2 |  | 2045 | 49.0325 | Secondary Energy¦Electricity¦Gas | 55
Downscaling[MESSAGEix-GLOBIOM 1.1-M-R12] | Current Policies | ITA | Emissions¦CO2¦Power (estimated) | Mt CO2 | Secondary Energy¦Electricity¦Gas | elec_co2 |  | 2050 | 50.688 | Secondary Energy¦Electricity¦Gas | 55
Downscaling[MESSAGEix-GLOBIOM 1.1-M-R12] | Current Policies | ITA | Emissions¦CO2¦Power (estimated) | Mt CO2 | Secondary Energy¦Electricity¦Oil | elec_co2 |  | 2020 | 4.249 | Secondary Energy¦Electricity¦Oil | 70
Downscaling[MESSAGEix-GLOBIOM 1.1-M-R12] | Current Policies | ITA | Emissions¦CO2¦Power (estimated) | Mt CO2 | Secondary Energy¦Electricity¦Oil | elec_co2 |  | 2025 | 1.61 | Secondary Energy¦Electricity¦Oil | 70
Downscaling[MESSAGEix-GLOBIOM 1.1-M-R12] | Current Policies | ITA | Emissions¦CO2¦Power (estimated) | Mt CO2 | Secondary Energy¦Electricity¦Oil | elec_co2 |  | 2030 | 0 | Secondary Energy¦Electricity¦Oil | 70
Downscaling[MESSAGEix-GLOBIOM 1.1-M-R12] | Current Policies | ITA | Emissions¦CO2¦Power (estimated) | Mt CO2 | Secondary Energy¦Electricity¦Oil | elec_co2 |  | 2035 | 0 | Secondary Energy¦Electricity¦Oil | 70
Downscaling[MESSAGEix-GLOBIOM 1.1-M-R12] | Current Policies | ITA | Emissions¦CO2¦Power (estimated) | Mt CO2 | Secondary Energy¦Electricity¦Oil | elec_co2 |  | 2040 | 0 | Secondary Energy¦Electricity¦Oil | 70
Downscaling[MESSAGEix-GLOBIOM 1.1-M-R12] | Current Policies | ITA | Emissions¦CO2¦Power (estimated) | Mt CO2 | Secondary Energy¦Electricity¦Oil | elec_co2 |  | 2045 | 0 | Secondary Energy¦Electricity¦Oil | 70
Downscaling[MESSAGEix-GLOBIOM 1.1-M-R12] | Current Policies | ITA | Emissions¦CO2¦Power (estimated) | Mt CO2 | Secondary Energy¦Electricity¦Oil | elec_co2 |  | 2050 | 0 | Secondary Energy¦Electricity¦Oil | 70
Downscaling[MESSAGEix-GLOBIOM 1.1-M-R12] | Current Policies | ITA | Price¦Primary Energy¦Biomass | US$2010/GJ | Price¦Primary Energy¦Biomass | fuel_supply | bioenergy | 2020 | 0.7933 | Price¦Primary Energy¦Biomass
Downscaling[MESSAGEix-GLOBIOM 1.1-M-R12] | Current Policies | ITA | Price¦Primary Energy¦Biomass | US$2010/GJ | Price¦Primary Energy¦Biomass | fuel_supply | bioenergy | 2025 | 1.8441 | Price¦Primary Energy¦Biomass
Downscaling[MESSAGEix-GLOBIOM 1.1-M-R12] | Current Policies | ITA | Price¦Primary Energy¦Biomass | US$2010/GJ | Price¦Primary Energy¦Biomass | fuel_supply | bioenergy | 2030 | 4.6742 | Price¦Primary Energy¦Biomass
Downscaling[MESSAGEix-GLOBIOM 1.1-M-R12] | Current Policies | ITA | Price¦Primary Energy¦Biomass | US$2010/GJ | Price¦Primary Energy¦Biomass | fuel_supply | bioenergy | 2035 | 2.1607 | Price¦Primary Energy¦Biomass
Downscaling[MESSAGEix-GLOBIOM 1.1-M-R12] | Current Policies | ITA | Price¦Primary Energy¦Biomass | US$2010/GJ | Price¦Primary Energy¦Biomass | fuel_supply | bioenergy | 2040 | 3.5694 | Price¦Primary Energy¦Biomass
Downscaling[MESSAGEix-GLOBIOM 1.1-M-R12] | Current Policies | ITA | Price¦Primary Energy¦Biomass | US$2010/GJ | Price¦Primary Energy¦Biomass | fuel_supply | bioenergy | 2045 | 4.215 | Price¦Primary Energy¦Biomass
Downscaling[MESSAGEix-GLOBIOM 1.1-M-R12] | Current Policies | ITA | Price¦Primary Energy¦Biomass | US$2010/GJ | Price¦Primary Energy¦Biomass | fuel_supply | bioenergy | 2050 | 3.1745 | Price¦Primary Energy¦Biomass
Downscaling[MESSAGEix-GLOBIOM 1.1-M-R12] | Current Policies | ITA | Price¦Primary Energy¦Coal | US$2010/GJ | Price¦Primary Energy¦Coal | fuel_supply | coal | 2020 | 1.8211 | Price¦Primary Energy¦Coal
Downscaling[MESSAGEix-GLOBIOM 1.1-M-R12] | Current Policies | ITA | Price¦Primary Energy¦Coal | US$2010/GJ | Price¦Primary Energy¦Coal | fuel_supply | coal | 2025 | 2.3668 | Price¦Primary Energy¦Coal
Downscaling[MESSAGEix-GLOBIOM 1.1-M-R12] | Current Policies | ITA | Price¦Primary Energy¦Coal | US$2010/GJ | Price¦Primary Energy¦Coal | fuel_supply | coal | 2030 | 4.0582 | Price¦Primary Energy¦Coal
Downscaling[MESSAGEix-GLOBIOM 1.1-M-R12] | Current Policies | ITA | Price¦Primary Energy¦Coal | US$2010/GJ | Price¦Primary Energy¦Coal | fuel_supply | coal | 2035 | 2.6913 | Price¦Primary Energy¦Coal
Downscaling[MESSAGEix-GLOBIOM 1.1-M-R12] | Current Policies | ITA | Price¦Primary Energy¦Coal | US$2010/GJ | Price¦Primary Energy¦Coal | fuel_supply | coal | 2040 | 2.6015 | Price¦Primary Energy¦Coal
Downscaling[MESSAGEix-GLOBIOM 1.1-M-R12] | Current Policies | ITA | Price¦Primary Energy¦Coal | US$2010/GJ | Price¦Primary Energy¦Coal | fuel_supply | coal | 2045 | 1.9307 | Price¦Primary Energy¦Coal
Downscaling[MESSAGEix-GLOBIOM 1.1-M-R12] | Current Policies | ITA | Price¦Primary Energy¦Coal | US$2010/GJ | Price¦Primary Energy¦Coal | fuel_supply | coal | 2050 | 2.6609 | Price¦Primary Energy¦Coal
Downscaling[MESSAGEix-GLOBIOM 1.1-M-R12] | Current Policies | ITA | Price¦Primary Energy¦Gas | US$2010/GJ | Price¦Primary Energy¦Gas | fuel_supply | gas | 2020 | 2.4039 | Price¦Primary Energy¦Gas
Downscaling[MESSAGEix-GLOBIOM 1.1-M-R12] | Current Policies | ITA | Price¦Primary Energy¦Gas | US$2010/GJ | Price¦Primary Energy¦Gas | fuel_supply | gas | 2025 | 2.8899 | Price¦Primary Energy¦Gas
Downscaling[MESSAGEix-GLOBIOM 1.1-M-R12] | Current Policies | ITA | Price¦Primary Energy¦Gas | US$2010/GJ | Price¦Primary Energy¦Gas | fuel_supply | gas | 2030 | 7.7437 | Price¦Primary Energy¦Gas
Downscaling[MESSAGEix-GLOBIOM 1.1-M-R12] | Current Policies | ITA | Price¦Primary Energy¦Gas | US$2010/GJ | Price¦Primary Energy¦Gas | fuel_supply | gas | 2035 | 3.6228 | Price¦Primary Energy¦Gas
Downscaling[MESSAGEix-GLOBIOM 1.1-M-R12] | Current Policies | ITA | Price¦Primary Energy¦Gas | US$2010/GJ | Price¦Primary Energy¦Gas | fuel_supply | gas | 2040 | 4.0198 | Price¦Primary Energy¦Gas
Downscaling[MESSAGEix-GLOBIOM 1.1-M-R12] | Current Policies | ITA | Price¦Primary Energy¦Gas | US$2010/GJ | Price¦Primary Energy¦Gas | fuel_supply | gas | 2045 | 4.3289 | Price¦Primary Energy¦Gas
Downscaling[MESSAGEix-GLOBIOM 1.1-M-R12] | Current Policies | ITA | Price¦Primary Energy¦Gas | US$2010/GJ | Price¦Primary Energy¦Gas | fuel_supply | gas | 2050 | 4.7777 | Price¦Primary Energy¦Gas
Downscaling[MESSAGEix-GLOBIOM 1.1-M-R12] | Current Policies | ITA | Price¦Secondary Energy¦Liquids¦Oil | US$2010/GJ | Price¦Secondary Energy¦Liquids¦Oil | fuel_supply | oil | 2020 | 3.1243 | Price¦Secondary Energy¦Liquids¦Oil
Downscaling[MESSAGEix-GLOBIOM 1.1-M-R12] | Current Policies | ITA | Price¦Secondary Energy¦Liquids¦Oil | US$2010/GJ | Price¦Secondary Energy¦Liquids¦Oil | fuel_supply | oil | 2025 | 4.303 | Price¦Secondary Energy¦Liquids¦Oil
Downscaling[MESSAGEix-GLOBIOM 1.1-M-R12] | Current Policies | ITA | Price¦Secondary Energy¦Liquids¦Oil | US$2010/GJ | Price¦Secondary Energy¦Liquids¦Oil | fuel_supply | oil | 2030 | 8.9704 | Price¦Secondary Energy¦Liquids¦Oil
Downscaling[MESSAGEix-GLOBIOM 1.1-M-R12] | Current Policies | ITA | Price¦Secondary Energy¦Liquids¦Oil | US$2010/GJ | Price¦Secondary Energy¦Liquids¦Oil | fuel_supply | oil | 2035 | 4.882 | Price¦Secondary Energy¦Liquids¦Oil
Downscaling[MESSAGEix-GLOBIOM 1.1-M-R12] | Current Policies | ITA | Price¦Secondary Energy¦Liquids¦Oil | US$2010/GJ | Price¦Secondary Energy¦Liquids¦Oil | fuel_supply | oil | 2040 | 5.679 | Price¦Secondary Energy¦Liquids¦Oil
Downscaling[MESSAGEix-GLOBIOM 1.1-M-R12] | Current Policies | ITA | Price¦Secondary Energy¦Liquids¦Oil | US$2010/GJ | Price¦Secondary Energy¦Liquids¦Oil | fuel_supply | oil | 2045 | 6.1927 | Price¦Secondary Energy¦Liquids¦Oil
Downscaling[MESSAGEix-GLOBIOM 1.1-M-R12] | Current Policies | ITA | Price¦Secondary Energy¦Liquids¦Oil | US$2010/GJ | Price¦Secondary Energy¦Liquids¦Oil | fuel_supply | oil | 2050 | 6.5092 | Price¦Secondary Energy¦Liquids¦Oil
Downscaling[MESSAGEix-GLOBIOM 1.1-M-R12] | Current Policies | ITA | Emissions¦CO2 | Mt CO2/yr | Emissions¦CO2 | scenarios - CO2 abatement | CO2 | 2020 | 240.8593 | Emissions¦CO2
Downscaling[MESSAGEix-GLOBIOM 1.1-M-R12] | Current Policies | ITA | Emissions¦CO2 | Mt CO2/yr | Emissions¦CO2 | scenarios - CO2 abatement | CO2 | 2025 | 273.5737 | Emissions¦CO2
Downscaling[MESSAGEix-GLOBIOM 1.1-M-R12] | Current Policies | ITA | Emissions¦CO2 | Mt CO2/yr | Emissions¦CO2 | scenarios - CO2 abatement | CO2 | 2030 | 240.8244 | Emissions¦CO2
Downscaling[MESSAGEix-GLOBIOM 1.1-M-R12] | Current Policies | ITA | Emissions¦CO2 | Mt CO2/yr | Emissions¦CO2 | scenarios - CO2 abatement | CO2 | 2035 | 262.2514 | Emissions¦CO2
Downscaling[MESSAGEix-GLOBIOM 1.1-M-R12] | Current Policies | ITA | Emissions¦CO2 | Mt CO2/yr | Emissions¦CO2 | scenarios - CO2 abatement | CO2 | 2040 | 281.4343 | Emissions¦CO2
Downscaling[MESSAGEix-GLOBIOM 1.1-M-R12] | Current Policies | ITA | Emissions¦CO2 | Mt CO2/yr | Emissions¦CO2 | scenarios - CO2 abatement | CO2 | 2045 | 307.8687 | Emissions¦CO2
Downscaling[MESSAGEix-GLOBIOM 1.1-M-R12] | Current Policies | ITA | Emissions¦CO2 | Mt CO2/yr | Emissions¦CO2 | scenarios - CO2 abatement | CO2 | 2050 | 314.076 | Emissions¦CO2
Downscaling[MESSAGEix-GLOBIOM 1.1-M-R12] | Current Policies | ITA | Emissions¦CO2¦Energy | Mt CO2/yr | Emissions¦CO2¦Energy | scenarios - CO2 abatement | CO2 | 2020 | 291.0791 | Emissions¦CO2¦Energy
Downscaling[MESSAGEix-GLOBIOM 1.1-M-R12] | Current Policies | ITA | Emissions¦CO2¦Energy | Mt CO2/yr | Emissions¦CO2¦Energy | scenarios - CO2 abatement | CO2 | 2025 | 307.9054 | Emissions¦CO2¦Energy
Downscaling[MESSAGEix-GLOBIOM 1.1-M-R12] | Current Policies | ITA | Emissions¦CO2¦Energy | Mt CO2/yr | Emissions¦CO2¦Energy | scenarios - CO2 abatement | CO2 | 2030 | 285.6157 | Emissions¦CO2¦Energy
Downscaling[MESSAGEix-GLOBIOM 1.1-M-R12] | Current Policies | ITA | Emissions¦CO2¦Energy | Mt CO2/yr | Emissions¦CO2¦Energy | scenarios - CO2 abatement | CO2 | 2035 | 312.2986 | Emissions¦CO2¦Energy
Downscaling[MESSAGEix-GLOBIOM 1.1-M-R12] | Current Policies | ITA | Emissions¦CO2¦Energy | Mt CO2/yr | Emissions¦CO2¦Energy | scenarios - CO2 abatement | CO2 | 2040 | 335.5665 | Emissions¦CO2¦Energy
Downscaling[MESSAGEix-GLOBIOM 1.1-M-R12] | Current Policies | ITA | Emissions¦CO2¦Energy | Mt CO2/yr | Emissions¦CO2¦Energy | scenarios - CO2 abatement | CO2 | 2045 | 366.0353 | Emissions¦CO2¦Energy
Downscaling[MESSAGEix-GLOBIOM 1.1-M-R12] | Current Policies | ITA | Emissions¦CO2¦Energy | Mt CO2/yr | Emissions¦CO2¦Energy | scenarios - CO2 abatement | CO2 | 2050 | 376.1536 | Emissions¦CO2¦Energy
Downscaling[MESSAGEix-GLOBIOM 1.1-M-R12] | Delayed transition | ITA | Carbon Sequestration¦CCS | Mt CO2/yr | Carbon Sequestration¦CCS | CCS potential |  | 2020 | 0 | Carbon Sequestration¦CCS
Downscaling[MESSAGEix-GLOBIOM 1.1-M-R12] | Delayed transition | ITA | Carbon Sequestration¦CCS | Mt CO2/yr | Carbon Sequestration¦CCS | CCS potential |  | 2025 | 0 | Carbon Sequestration¦CCS
Downscaling[MESSAGEix-GLOBIOM 1.1-M-R12] | Delayed transition | ITA | Carbon Sequestration¦CCS | Mt CO2/yr | Carbon Sequestration¦CCS | CCS potential |  | 2030 | 0 | Carbon Sequestration¦CCS
Downscaling[MESSAGEix-GLOBIOM 1.1-M-R12] | Delayed transition | ITA | Carbon Sequestration¦CCS | Mt CO2/yr | Carbon Sequestration¦CCS | CCS potential |  | 2035 | 8.1437 | Carbon Sequestration¦CCS
Downscaling[MESSAGEix-GLOBIOM 1.1-M-R12] | Delayed transition | ITA | Carbon Sequestration¦CCS | Mt CO2/yr | Carbon Sequestration¦CCS | CCS potential |  | 2040 | 16.3168 | Carbon Sequestration¦CCS
Downscaling[MESSAGEix-GLOBIOM 1.1-M-R12] | Delayed transition | ITA | Carbon Sequestration¦CCS | Mt CO2/yr | Carbon Sequestration¦CCS | CCS potential |  | 2045 | 23.9157 | Carbon Sequestration¦CCS
Downscaling[MESSAGEix-GLOBIOM 1.1-M-R12] | Delayed transition | ITA | Carbon Sequestration¦CCS | Mt CO2/yr | Carbon Sequestration¦CCS | CCS potential |  | 2050 | 35.3171 | Carbon Sequestration¦CCS
Downscaling[MESSAGEix-GLOBIOM 1.1-M-R12] | Delayed transition | ITA | Final Energy¦Industry¦Electricity | EJ/yr | Final Energy¦Industry¦Electricity | demand_projection | elc_industry | 2020 | 0.3747 | Final Energy¦Industry¦Electricity
Downscaling[MESSAGEix-GLOBIOM 1.1-M-R12] | Delayed transition | ITA | Final Energy¦Industry¦Electricity | EJ/yr | Final Energy¦Industry¦Electricity | demand_projection | elc_industry | 2025 | 0.3398 | Final Energy¦Industry¦Electricity
Downscaling[MESSAGEix-GLOBIOM 1.1-M-R12] | Delayed transition | ITA | Final Energy¦Industry¦Electricity | EJ/yr | Final Energy¦Industry¦Electricity | demand_projection | elc_industry | 2030 | 0.3176 | Final Energy¦Industry¦Electricity
Downscaling[MESSAGEix-GLOBIOM 1.1-M-R12] | Delayed transition | ITA | Final Energy¦Industry¦Electricity | EJ/yr | Final Energy¦Industry¦Electricity | demand_projection | elc_industry | 2035 | 0.3226 | Final Energy¦Industry¦Electricity
Downscaling[MESSAGEix-GLOBIOM 1.1-M-R12] | Delayed transition | ITA | Final Energy¦Industry¦Electricity | EJ/yr | Final Energy¦Industry¦Electricity | demand_projection | elc_industry | 2040 | 0.3242 | Final Energy¦Industry¦Electricity
Downscaling[MESSAGEix-GLOBIOM 1.1-M-R12] | Delayed transition | ITA | Final Energy¦Industry¦Electricity | EJ/yr | Final Energy¦Industry¦Electricity | demand_projection | elc_industry | 2045 | 0.3323 | Final Energy¦Industry¦Electricity
Downscaling[MESSAGEix-GLOBIOM 1.1-M-R12] | Delayed transition | ITA | Final Energy¦Industry¦Electricity | EJ/yr | Final Energy¦Industry¦Electricity | demand_projection | elc_industry | 2050 | 0.3262 | Final Energy¦Industry¦Electricity
Downscaling[MESSAGEix-GLOBIOM 1.1-M-R12] | Delayed transition | ITA | Final Energy¦Residential and Commercial¦Electricity | EJ/yr | Final Energy¦Residential and Commercial¦Electricity | demand_projection | elc_buildings | 2020 | 0.6798 | Final Energy¦Residential and Commercial¦Electricity
Downscaling[MESSAGEix-GLOBIOM 1.1-M-R12] | Delayed transition | ITA | Final Energy¦Residential and Commercial¦Electricity | EJ/yr | Final Energy¦Residential and Commercial¦Electricity | demand_projection | elc_buildings | 2025 | 0.804 | Final Energy¦Residential and Commercial¦Electricity
Downscaling[MESSAGEix-GLOBIOM 1.1-M-R12] | Delayed transition | ITA | Final Energy¦Residential and Commercial¦Electricity | EJ/yr | Final Energy¦Residential and Commercial¦Electricity | demand_projection | elc_buildings | 2030 | 0.9524 | Final Energy¦Residential and Commercial¦Electricity
Downscaling[MESSAGEix-GLOBIOM 1.1-M-R12] | Delayed transition | ITA | Final Energy¦Residential and Commercial¦Electricity | EJ/yr | Final Energy¦Residential and Commercial¦Electricity | demand_projection | elc_buildings | 2035 | 0.937 | Final Energy¦Residential and Commercial¦Electricity
Downscaling[MESSAGEix-GLOBIOM 1.1-M-R12] | Delayed transition | ITA | Final Energy¦Residential and Commercial¦Electricity | EJ/yr | Final Energy¦Residential and Commercial¦Electricity | demand_projection | elc_buildings | 2040 | 1.0477 | Final Energy¦Residential and Commercial¦Electricity
Downscaling[MESSAGEix-GLOBIOM 1.1-M-R12] | Delayed transition | ITA | Final Energy¦Residential and Commercial¦Electricity | EJ/yr | Final Energy¦Residential and Commercial¦Electricity | demand_projection | elc_buildings | 2045 | 1.1577 | Final Energy¦Residential and Commercial¦Electricity
Downscaling[MESSAGEix-GLOBIOM 1.1-M-R12] | Delayed transition | ITA | Final Energy¦Residential and Commercial¦Electricity | EJ/yr | Final Energy¦Residential and Commercial¦Electricity | demand_projection | elc_buildings | 2050 | 1.3542 | Final Energy¦Residential and Commercial¦Electricity
Downscaling[MESSAGEix-GLOBIOM 1.1-M-R12] | Delayed transition | ITA | Final Energy¦Transportation¦Electricity | EJ/yr | Final Energy¦Transportation¦Electricity | demand_projection | elc_transport | 2020 | 0.0641 | Final Energy¦Transportation¦Electricity
Downscaling[MESSAGEix-GLOBIOM 1.1-M-R12] | Delayed transition | ITA | Final Energy¦Transportation¦Electricity | EJ/yr | Final Energy¦Transportation¦Electricity | demand_projection | elc_transport | 2025 | 0.0481 | Final Energy¦Transportation¦Electricity
Downscaling[MESSAGEix-GLOBIOM 1.1-M-R12] | Delayed transition | ITA | Final Energy¦Transportation¦Electricity | EJ/yr | Final Energy¦Transportation¦Electricity | demand_projection | elc_transport | 2030 | 0.0714 | Final Energy¦Transportation¦Electricity
Downscaling[MESSAGEix-GLOBIOM 1.1-M-R12] | Delayed transition | ITA | Final Energy¦Transportation¦Electricity | EJ/yr | Final Energy¦Transportation¦Electricity | demand_projection | elc_transport | 2035 | 0.1192 | Final Energy¦Transportation¦Electricity
Downscaling[MESSAGEix-GLOBIOM 1.1-M-R12] | Delayed transition | ITA | Final Energy¦Transportation¦Electricity | EJ/yr | Final Energy¦Transportation¦Electricity | demand_projection | elc_transport | 2040 | 0.2096 | Final Energy¦Transportation¦Electricity
Downscaling[MESSAGEix-GLOBIOM 1.1-M-R12] | Delayed transition | ITA | Final Energy¦Transportation¦Electricity | EJ/yr | Final Energy¦Transportation¦Electricity | demand_projection | elc_transport | 2045 | 0.3267 | Final Energy¦Transportation¦Electricity
Downscaling[MESSAGEix-GLOBIOM 1.1-M-R12] | Delayed transition | ITA | Final Energy¦Transportation¦Electricity | EJ/yr | Final Energy¦Transportation¦Electricity | demand_projection | elc_transport | 2050 | 0.3587 | Final Energy¦Transportation¦Electricity
Downscaling[MESSAGEix-GLOBIOM 1.1-M-R12] | Delayed transition | ITA | Secondary Energy¦Hydrogen | EJ/yr | Secondary Energy¦Hydrogen | demand_projection | hydrogen_allsect | 2020 | 0 | Secondary Energy¦Hydrogen
Downscaling[MESSAGEix-GLOBIOM 1.1-M-R12] | Delayed transition | ITA | Secondary Energy¦Hydrogen | EJ/yr | Secondary Energy¦Hydrogen | demand_projection | hydrogen_allsect | 2025 | 0 | Secondary Energy¦Hydrogen
Downscaling[MESSAGEix-GLOBIOM 1.1-M-R12] | Delayed transition | ITA | Secondary Energy¦Hydrogen | EJ/yr | Secondary Energy¦Hydrogen | demand_projection | hydrogen_allsect | 2030 | 0 | Secondary Energy¦Hydrogen
Downscaling[MESSAGEix-GLOBIOM 1.1-M-R12] | Delayed transition | ITA | Secondary Energy¦Hydrogen | EJ/yr | Secondary Energy¦Hydrogen | demand_projection | hydrogen_allsect | 2035 | 0.009 | Secondary Energy¦Hydrogen
Downscaling[MESSAGEix-GLOBIOM 1.1-M-R12] | Delayed transition | ITA | Secondary Energy¦Hydrogen | EJ/yr | Secondary Energy¦Hydrogen | demand_projection | hydrogen_allsect | 2040 | 0.0227 | Secondary Energy¦Hydrogen
Downscaling[MESSAGEix-GLOBIOM 1.1-M-R12] | Delayed transition | ITA | Secondary Energy¦Hydrogen | EJ/yr | Secondary Energy¦Hydrogen | demand_projection | hydrogen_allsect | 2045 | 0.0494 | Secondary Energy¦Hydrogen
Downscaling[MESSAGEix-GLOBIOM 1.1-M-R12] | Delayed transition | ITA | Secondary Energy¦Hydrogen | EJ/yr | Secondary Energy¦Hydrogen | demand_projection | hydrogen_allsect | 2050 | 0.0907 | Secondary Energy¦Hydrogen
Downscaling[MESSAGEix-GLOBIOM 1.1-M-R12] | Delayed transition | ITA | Emissions¦CO2¦Power (estimated) | Mt CO2 | Secondary Energy¦Electricity¦Coal | elec_co2 |  | 2020 | 7.4636 | Secondary Energy¦Electricity¦Coal | 94
Downscaling[MESSAGEix-GLOBIOM 1.1-M-R12] | Delayed transition | ITA | Emissions¦CO2¦Power (estimated) | Mt CO2 | Secondary Energy¦Electricity¦Coal | elec_co2 |  | 2025 | 3.8916 | Secondary Energy¦Electricity¦Coal | 94
Downscaling[MESSAGEix-GLOBIOM 1.1-M-R12] | Delayed transition | ITA | Emissions¦CO2¦Power (estimated) | Mt CO2 | Secondary Energy¦Electricity¦Coal | elec_co2 |  | 2030 | 1.6074 | Secondary Energy¦Electricity¦Coal | 94
Downscaling[MESSAGEix-GLOBIOM 1.1-M-R12] | Delayed transition | ITA | Emissions¦CO2¦Power (estimated) | Mt CO2 | Secondary Energy¦Electricity¦Coal | elec_co2 |  | 2035 | 0.1974 | Secondary Energy¦Electricity¦Coal | 94
Downscaling[MESSAGEix-GLOBIOM 1.1-M-R12] | Delayed transition | ITA | Emissions¦CO2¦Power (estimated) | Mt CO2 | Secondary Energy¦Electricity¦Coal | elec_co2 |  | 2040 | 0.0752 | Secondary Energy¦Electricity¦Coal | 94
Downscaling[MESSAGEix-GLOBIOM 1.1-M-R12] | Delayed transition | ITA | Emissions¦CO2¦Power (estimated) | Mt CO2 | Secondary Energy¦Electricity¦Coal | elec_co2 |  | 2045 | 0 | Secondary Energy¦Electricity¦Coal | 94
Downscaling[MESSAGEix-GLOBIOM 1.1-M-R12] | Delayed transition | ITA | Emissions¦CO2¦Power (estimated) | Mt CO2 | Secondary Energy¦Electricity¦Coal | elec_co2 |  | 2050 | 0 | Secondary Energy¦Electricity¦Coal | 94
Downscaling[MESSAGEix-GLOBIOM 1.1-M-R12] | Delayed transition | ITA | Emissions¦CO2¦Power (estimated) | Mt CO2 | Secondary Energy¦Electricity¦Gas | elec_co2 |  | 2020 | 28.446 | Secondary Energy¦Electricity¦Gas | 55
Downscaling[MESSAGEix-GLOBIOM 1.1-M-R12] | Delayed transition | ITA | Emissions¦CO2¦Power (estimated) | Mt CO2 | Secondary Energy¦Electricity¦Gas | elec_co2 |  | 2025 | 37.0645 | Secondary Energy¦Electricity¦Gas | 55
Downscaling[MESSAGEix-GLOBIOM 1.1-M-R12] | Delayed transition | ITA | Emissions¦CO2¦Power (estimated) | Mt CO2 | Secondary Energy¦Electricity¦Gas | elec_co2 |  | 2030 | 33.44 | Secondary Energy¦Electricity¦Gas | 55
Downscaling[MESSAGEix-GLOBIOM 1.1-M-R12] | Delayed transition | ITA | Emissions¦CO2¦Power (estimated) | Mt CO2 | Secondary Energy¦Electricity¦Gas | elec_co2 |  | 2035 | 29.4965 | Secondary Energy¦Electricity¦Gas | 55
Downscaling[MESSAGEix-GLOBIOM 1.1-M-R12] | Delayed transition | ITA | Emissions¦CO2¦Power (estimated) | Mt CO2 | Secondary Energy¦Electricity¦Gas | elec_co2 |  | 2040 | 29.3315 | Secondary Energy¦Electricity¦Gas | 55
Downscaling[MESSAGEix-GLOBIOM 1.1-M-R12] | Delayed transition | ITA | Emissions¦CO2¦Power (estimated) | Mt CO2 | Secondary Energy¦Electricity¦Gas | elec_co2 |  | 2045 | 31.9495 | Secondary Energy¦Electricity¦Gas | 55
Downscaling[MESSAGEix-GLOBIOM 1.1-M-R12] | Delayed transition | ITA | Emissions¦CO2¦Power (estimated) | Mt CO2 | Secondary Energy¦Electricity¦Gas | elec_co2 |  | 2050 | 27.8905 | Secondary Energy¦Electricity¦Gas | 55
Downscaling[MESSAGEix-GLOBIOM 1.1-M-R12] | Delayed transition | ITA | Emissions¦CO2¦Power (estimated) | Mt CO2 | Secondary Energy¦Electricity¦Oil | elec_co2 |  | 2020 | 4.249 | Secondary Energy¦Electricity¦Oil | 70
Downscaling[MESSAGEix-GLOBIOM 1.1-M-R12] | Delayed transition | ITA | Emissions¦CO2¦Power (estimated) | Mt CO2 | Secondary Energy¦Electricity¦Oil | elec_co2 |  | 2025 | 1.617 | Secondary Energy¦Electricity¦Oil | 70
Downscaling[MESSAGEix-GLOBIOM 1.1-M-R12] | Delayed transition | ITA | Emissions¦CO2¦Power (estimated) | Mt CO2 | Secondary Energy¦Electricity¦Oil | elec_co2 |  | 2030 | 0 | Secondary Energy¦Electricity¦Oil | 70
Downscaling[MESSAGEix-GLOBIOM 1.1-M-R12] | Delayed transition | ITA | Emissions¦CO2¦Power (estimated) | Mt CO2 | Secondary Energy¦Electricity¦Oil | elec_co2 |  | 2035 | 0 | Secondary Energy¦Electricity¦Oil | 70
Downscaling[MESSAGEix-GLOBIOM 1.1-M-R12] | Delayed transition | ITA | Emissions¦CO2¦Power (estimated) | Mt CO2 | Secondary Energy¦Electricity¦Oil | elec_co2 |  | 2040 | 0 | Secondary Energy¦Electricity¦Oil | 70
Downscaling[MESSAGEix-GLOBIOM 1.1-M-R12] | Delayed transition | ITA | Emissions¦CO2¦Power (estimated) | Mt CO2 | Secondary Energy¦Electricity¦Oil | elec_co2 |  | 2045 | 0 | Secondary Energy¦Electricity¦Oil | 70
Downscaling[MESSAGEix-GLOBIOM 1.1-M-R12] | Delayed transition | ITA | Emissions¦CO2¦Power (estimated) | Mt CO2 | Secondary Energy¦Electricity¦Oil | elec_co2 |  | 2050 | 0 | Secondary Energy¦Electricity¦Oil | 70
Downscaling[MESSAGEix-GLOBIOM 1.1-M-R12] | Delayed transition | ITA | Price¦Primary Energy¦Biomass | US$2010/GJ | Price¦Primary Energy¦Biomass | fuel_supply | bioenergy | 2020 | 0.7933 | Price¦Primary Energy¦Biomass
Downscaling[MESSAGEix-GLOBIOM 1.1-M-R12] | Delayed transition | ITA | Price¦Primary Energy¦Biomass | US$2010/GJ | Price¦Primary Energy¦Biomass | fuel_supply | bioenergy | 2025 | 1.8441 | Price¦Primary Energy¦Biomass
Downscaling[MESSAGEix-GLOBIOM 1.1-M-R12] | Delayed transition | ITA | Price¦Primary Energy¦Biomass | US$2010/GJ | Price¦Primary Energy¦Biomass | fuel_supply | bioenergy | 2030 | 4.6742 | Price¦Primary Energy¦Biomass
Downscaling[MESSAGEix-GLOBIOM 1.1-M-R12] | Delayed transition | ITA | Price¦Primary Energy¦Biomass | US$2010/GJ | Price¦Primary Energy¦Biomass | fuel_supply | bioenergy | 2035 | 7.4223 | Price¦Primary Energy¦Biomass
Downscaling[MESSAGEix-GLOBIOM 1.1-M-R12] | Delayed transition | ITA | Price¦Primary Energy¦Biomass | US$2010/GJ | Price¦Primary Energy¦Biomass | fuel_supply | bioenergy | 2040 | 8.4809 | Price¦Primary Energy¦Biomass
Downscaling[MESSAGEix-GLOBIOM 1.1-M-R12] | Delayed transition | ITA | Price¦Primary Energy¦Biomass | US$2010/GJ | Price¦Primary Energy¦Biomass | fuel_supply | bioenergy | 2045 | 9.75 | Price¦Primary Energy¦Biomass
Downscaling[MESSAGEix-GLOBIOM 1.1-M-R12] | Delayed transition | ITA | Price¦Primary Energy¦Biomass | US$2010/GJ | Price¦Primary Energy¦Biomass | fuel_supply | bioenergy | 2050 | 11.804 | Price¦Primary Energy¦Biomass
Downscaling[MESSAGEix-GLOBIOM 1.1-M-R12] | Delayed transition | ITA | Price¦Primary Energy¦Coal | US$2010/GJ | Price¦Primary Energy¦Coal | fuel_supply | coal | 2020 | 1.8211 | Price¦Primary Energy¦Coal
Downscaling[MESSAGEix-GLOBIOM 1.1-M-R12] | Delayed transition | ITA | Price¦Primary Energy¦Coal | US$2010/GJ | Price¦Primary Energy¦Coal | fuel_supply | coal | 2025 | 2.3668 | Price¦Primary Energy¦Coal
Downscaling[MESSAGEix-GLOBIOM 1.1-M-R12] | Delayed transition | ITA | Price¦Primary Energy¦Coal | US$2010/GJ | Price¦Primary Energy¦Coal | fuel_supply | coal | 2030 | 4.0582 | Price¦Primary Energy¦Coal
Downscaling[MESSAGEix-GLOBIOM 1.1-M-R12] | Delayed transition | ITA | Price¦Primary Energy¦Coal | US$2010/GJ | Price¦Primary Energy¦Coal | fuel_supply | coal | 2035 | -3.5796 | Price¦Primary Energy¦Coal
Downscaling[MESSAGEix-GLOBIOM 1.1-M-R12] | Delayed transition | ITA | Price¦Primary Energy¦Coal | US$2010/GJ | Price¦Primary Energy¦Coal | fuel_supply | coal | 2040 | -3.2061 | Price¦Primary Energy¦Coal
Downscaling[MESSAGEix-GLOBIOM 1.1-M-R12] | Delayed transition | ITA | Price¦Primary Energy¦Coal | US$2010/GJ | Price¦Primary Energy¦Coal | fuel_supply | coal | 2045 | 2.6182 | Price¦Primary Energy¦Coal
Downscaling[MESSAGEix-GLOBIOM 1.1-M-R12] | Delayed transition | ITA | Price¦Primary Energy¦Coal | US$2010/GJ | Price¦Primary Energy¦Coal | fuel_supply | coal | 2050 | 3.4154 | Price¦Primary Energy¦Coal
Downscaling[MESSAGEix-GLOBIOM 1.1-M-R12] | Delayed transition | ITA | Price¦Primary Energy¦Gas | US$2010/GJ | Price¦Primary Energy¦Gas | fuel_supply | gas | 2020 | 2.4039 | Price¦Primary Energy¦Gas
Downscaling[MESSAGEix-GLOBIOM 1.1-M-R12] | Delayed transition | ITA | Price¦Primary Energy¦Gas | US$2010/GJ | Price¦Primary Energy¦Gas | fuel_supply | gas | 2025 | 2.8899 | Price¦Primary Energy¦Gas
Downscaling[MESSAGEix-GLOBIOM 1.1-M-R12] | Delayed transition | ITA | Price¦Primary Energy¦Gas | US$2010/GJ | Price¦Primary Energy¦Gas | fuel_supply | gas | 2030 | 7.7437 | Price¦Primary Energy¦Gas
Downscaling[MESSAGEix-GLOBIOM 1.1-M-R12] | Delayed transition | ITA | Price¦Primary Energy¦Gas | US$2010/GJ | Price¦Primary Energy¦Gas | fuel_supply | gas | 2035 | 3.7477 | Price¦Primary Energy¦Gas
Downscaling[MESSAGEix-GLOBIOM 1.1-M-R12] | Delayed transition | ITA | Price¦Primary Energy¦Gas | US$2010/GJ | Price¦Primary Energy¦Gas | fuel_supply | gas | 2040 | 3.9839 | Price¦Primary Energy¦Gas
Downscaling[MESSAGEix-GLOBIOM 1.1-M-R12] | Delayed transition | ITA | Price¦Primary Energy¦Gas | US$2010/GJ | Price¦Primary Energy¦Gas | fuel_supply | gas | 2045 | 4.5586 | Price¦Primary Energy¦Gas
Downscaling[MESSAGEix-GLOBIOM 1.1-M-R12] | Delayed transition | ITA | Price¦Primary Energy¦Gas | US$2010/GJ | Price¦Primary Energy¦Gas | fuel_supply | gas | 2050 | 4.9874 | Price¦Primary Energy¦Gas
Downscaling[MESSAGEix-GLOBIOM 1.1-M-R12] | Delayed transition | ITA | Price¦Secondary Energy¦Liquids¦Oil | US$2010/GJ | Price¦Secondary Energy¦Liquids¦Oil | fuel_supply | oil | 2020 | 3.1243 | Price¦Secondary Energy¦Liquids¦Oil
Downscaling[MESSAGEix-GLOBIOM 1.1-M-R12] | Delayed transition | ITA | Price¦Secondary Energy¦Liquids¦Oil | US$2010/GJ | Price¦Secondary Energy¦Liquids¦Oil | fuel_supply | oil | 2025 | 4.303 | Price¦Secondary Energy¦Liquids¦Oil
Downscaling[MESSAGEix-GLOBIOM 1.1-M-R12] | Delayed transition | ITA | Price¦Secondary Energy¦Liquids¦Oil | US$2010/GJ | Price¦Secondary Energy¦Liquids¦Oil | fuel_supply | oil | 2030 | 8.9704 | Price¦Secondary Energy¦Liquids¦Oil
Downscaling[MESSAGEix-GLOBIOM 1.1-M-R12] | Delayed transition | ITA | Price¦Secondary Energy¦Liquids¦Oil | US$2010/GJ | Price¦Secondary Energy¦Liquids¦Oil | fuel_supply | oil | 2035 | 5.1719 | Price¦Secondary Energy¦Liquids¦Oil
Downscaling[MESSAGEix-GLOBIOM 1.1-M-R12] | Delayed transition | ITA | Price¦Secondary Energy¦Liquids¦Oil | US$2010/GJ | Price¦Secondary Energy¦Liquids¦Oil | fuel_supply | oil | 2040 | 4.9318 | Price¦Secondary Energy¦Liquids¦Oil
Downscaling[MESSAGEix-GLOBIOM 1.1-M-R12] | Delayed transition | ITA | Price¦Secondary Energy¦Liquids¦Oil | US$2010/GJ | Price¦Secondary Energy¦Liquids¦Oil | fuel_supply | oil | 2045 | 5.2711 | Price¦Secondary Energy¦Liquids¦Oil
Downscaling[MESSAGEix-GLOBIOM 1.1-M-R12] | Delayed transition | ITA | Price¦Secondary Energy¦Liquids¦Oil | US$2010/GJ | Price¦Secondary Energy¦Liquids¦Oil | fuel_supply | oil | 2050 | 4.5691 | Price¦Secondary Energy¦Liquids¦Oil
Downscaling[MESSAGEix-GLOBIOM 1.1-M-R12] | Delayed transition | ITA | Emissions¦CO2 | Mt CO2/yr | Emissions¦CO2 | scenarios - CO2 abatement | CO2 | 2020 | 241.0886 | Emissions¦CO2
Downscaling[MESSAGEix-GLOBIOM 1.1-M-R12] | Delayed transition | ITA | Emissions¦CO2 | Mt CO2/yr | Emissions¦CO2 | scenarios - CO2 abatement | CO2 | 2025 | 275.0672 | Emissions¦CO2
Downscaling[MESSAGEix-GLOBIOM 1.1-M-R12] | Delayed transition | ITA | Emissions¦CO2 | Mt CO2/yr | Emissions¦CO2 | scenarios - CO2 abatement | CO2 | 2030 | 243.6182 | Emissions¦CO2
Downscaling[MESSAGEix-GLOBIOM 1.1-M-R12] | Delayed transition | ITA | Emissions¦CO2 | Mt CO2/yr | Emissions¦CO2 | scenarios - CO2 abatement | CO2 | 2035 | 210.4298 | Emissions¦CO2
Downscaling[MESSAGEix-GLOBIOM 1.1-M-R12] | Delayed transition | ITA | Emissions¦CO2 | Mt CO2/yr | Emissions¦CO2 | scenarios - CO2 abatement | CO2 | 2040 | 157.1714 | Emissions¦CO2
Downscaling[MESSAGEix-GLOBIOM 1.1-M-R12] | Delayed transition | ITA | Emissions¦CO2 | Mt CO2/yr | Emissions¦CO2 | scenarios - CO2 abatement | CO2 | 2045 | 105.5331 | Emissions¦CO2
Downscaling[MESSAGEix-GLOBIOM 1.1-M-R12] | Delayed transition | ITA | Emissions¦CO2 | Mt CO2/yr | Emissions¦CO2 | scenarios - CO2 abatement | CO2 | 2050 | 54.3327 | Emissions¦CO2
Downscaling[MESSAGEix-GLOBIOM 1.1-M-R12] | Delayed transition | ITA | Emissions¦CO2¦Energy | Mt CO2/yr | Emissions¦CO2¦Energy | scenarios - CO2 abatement | CO2 | 2020 | 291.3099 | Emissions¦CO2¦Energy
Downscaling[MESSAGEix-GLOBIOM 1.1-M-R12] | Delayed transition | ITA | Emissions¦CO2¦Energy | Mt CO2/yr | Emissions¦CO2¦Energy | scenarios - CO2 abatement | CO2 | 2025 | 308.2491 | Emissions¦CO2¦Energy
Downscaling[MESSAGEix-GLOBIOM 1.1-M-R12] | Delayed transition | ITA | Emissions¦CO2¦Energy | Mt CO2/yr | Emissions¦CO2¦Energy | scenarios - CO2 abatement | CO2 | 2030 | 286.1008 | Emissions¦CO2¦Energy
Downscaling[MESSAGEix-GLOBIOM 1.1-M-R12] | Delayed transition | ITA | Emissions¦CO2¦Energy | Mt CO2/yr | Emissions¦CO2¦Energy | scenarios - CO2 abatement | CO2 | 2035 | 260.7314 | Emissions¦CO2¦Energy
Downscaling[MESSAGEix-GLOBIOM 1.1-M-R12] | Delayed transition | ITA | Emissions¦CO2¦Energy | Mt CO2/yr | Emissions¦CO2¦Energy | scenarios - CO2 abatement | CO2 | 2040 | 213.6307 | Emissions¦CO2¦Energy
Downscaling[MESSAGEix-GLOBIOM 1.1-M-R12] | Delayed transition | ITA | Emissions¦CO2¦Energy | Mt CO2/yr | Emissions¦CO2¦Energy | scenarios - CO2 abatement | CO2 | 2045 | 166.4571 | Emissions¦CO2¦Energy
Downscaling[MESSAGEix-GLOBIOM 1.1-M-R12] | Delayed transition | ITA | Emissions¦CO2¦Energy | Mt CO2/yr | Emissions¦CO2¦Energy | scenarios - CO2 abatement | CO2 | 2050 | 118.6048 | Emissions¦CO2¦Energy
Downscaling[MESSAGEix-GLOBIOM 1.1-M-R12] | Fragmented World | ITA | Carbon Sequestration¦CCS | Mt CO2/yr | Carbon Sequestration¦CCS | CCS potential |  | 2020 | 0 | Carbon Sequestration¦CCS
Downscaling[MESSAGEix-GLOBIOM 1.1-M-R12] | Fragmented World | ITA | Carbon Sequestration¦CCS | Mt CO2/yr | Carbon Sequestration¦CCS | CCS potential |  | 2025 | 0 | Carbon Sequestration¦CCS
Downscaling[MESSAGEix-GLOBIOM 1.1-M-R12] | Fragmented World | ITA | Carbon Sequestration¦CCS | Mt CO2/yr | Carbon Sequestration¦CCS | CCS potential |  | 2030 | 0 | Carbon Sequestration¦CCS
Downscaling[MESSAGEix-GLOBIOM 1.1-M-R12] | Fragmented World | ITA | Carbon Sequestration¦CCS | Mt CO2/yr | Carbon Sequestration¦CCS | CCS potential |  | 2035 | 10.4449 | Carbon Sequestration¦CCS
Downscaling[MESSAGEix-GLOBIOM 1.1-M-R12] | Fragmented World | ITA | Carbon Sequestration¦CCS | Mt CO2/yr | Carbon Sequestration¦CCS | CCS potential |  | 2040 | 17.4179 | Carbon Sequestration¦CCS
Downscaling[MESSAGEix-GLOBIOM 1.1-M-R12] | Fragmented World | ITA | Carbon Sequestration¦CCS | Mt CO2/yr | Carbon Sequestration¦CCS | CCS potential |  | 2045 | 25.0054 | Carbon Sequestration¦CCS
Downscaling[MESSAGEix-GLOBIOM 1.1-M-R12] | Fragmented World | ITA | Carbon Sequestration¦CCS | Mt CO2/yr | Carbon Sequestration¦CCS | CCS potential |  | 2050 | 39.4084 | Carbon Sequestration¦CCS
Downscaling[MESSAGEix-GLOBIOM 1.1-M-R12] | Fragmented World | ITA | Final Energy¦Industry¦Electricity | EJ/yr | Final Energy¦Industry¦Electricity | demand_projection | elc_industry | 2020 | 0.3744 | Final Energy¦Industry¦Electricity
Downscaling[MESSAGEix-GLOBIOM 1.1-M-R12] | Fragmented World | ITA | Final Energy¦Industry¦Electricity | EJ/yr | Final Energy¦Industry¦Electricity | demand_projection | elc_industry | 2025 | 0.34 | Final Energy¦Industry¦Electricity
Downscaling[MESSAGEix-GLOBIOM 1.1-M-R12] | Fragmented World | ITA | Final Energy¦Industry¦Electricity | EJ/yr | Final Energy¦Industry¦Electricity | demand_projection | elc_industry | 2030 | 0.316 | Final Energy¦Industry¦Electricity
Downscaling[MESSAGEix-GLOBIOM 1.1-M-R12] | Fragmented World | ITA | Final Energy¦Industry¦Electricity | EJ/yr | Final Energy¦Industry¦Electricity | demand_projection | elc_industry | 2035 | 0.295 | Final Energy¦Industry¦Electricity
Downscaling[MESSAGEix-GLOBIOM 1.1-M-R12] | Fragmented World | ITA | Final Energy¦Industry¦Electricity | EJ/yr | Final Energy¦Industry¦Electricity | demand_projection | elc_industry | 2040 | 0.2998 | Final Energy¦Industry¦Electricity
Downscaling[MESSAGEix-GLOBIOM 1.1-M-R12] | Fragmented World | ITA | Final Energy¦Industry¦Electricity | EJ/yr | Final Energy¦Industry¦Electricity | demand_projection | elc_industry | 2045 | 0.3114 | Final Energy¦Industry¦Electricity
Downscaling[MESSAGEix-GLOBIOM 1.1-M-R12] | Fragmented World | ITA | Final Energy¦Industry¦Electricity | EJ/yr | Final Energy¦Industry¦Electricity | demand_projection | elc_industry | 2050 | 0.3271 | Final Energy¦Industry¦Electricity
Downscaling[MESSAGEix-GLOBIOM 1.1-M-R12] | Fragmented World | ITA | Final Energy¦Residential and Commercial¦Electricity | EJ/yr | Final Energy¦Residential and Commercial¦Electricity | demand_projection | elc_buildings | 2020 | 0.6927 | Final Energy¦Residential and Commercial¦Electricity
Downscaling[MESSAGEix-GLOBIOM 1.1-M-R12] | Fragmented World | ITA | Final Energy¦Residential and Commercial¦Electricity | EJ/yr | Final Energy¦Residential and Commercial¦Electricity | demand_projection | elc_buildings | 2025 | 0.8111 | Final Energy¦Residential and Commercial¦Electricity
Downscaling[MESSAGEix-GLOBIOM 1.1-M-R12] | Fragmented World | ITA | Final Energy¦Residential and Commercial¦Electricity | EJ/yr | Final Energy¦Residential and Commercial¦Electricity | demand_projection | elc_buildings | 2030 | 0.9557 | Final Energy¦Residential and Commercial¦Electricity
Downscaling[MESSAGEix-GLOBIOM 1.1-M-R12] | Fragmented World | ITA | Final Energy¦Residential and Commercial¦Electricity | EJ/yr | Final Energy¦Residential and Commercial¦Electricity | demand_projection | elc_buildings | 2035 | 0.9409 | Final Energy¦Residential and Commercial¦Electricity
Downscaling[MESSAGEix-GLOBIOM 1.1-M-R12] | Fragmented World | ITA | Final Energy¦Residential and Commercial¦Electricity | EJ/yr | Final Energy¦Residential and Commercial¦Electricity | demand_projection | elc_buildings | 2040 | 0.9469 | Final Energy¦Residential and Commercial¦Electricity
Downscaling[MESSAGEix-GLOBIOM 1.1-M-R12] | Fragmented World | ITA | Final Energy¦Residential and Commercial¦Electricity | EJ/yr | Final Energy¦Residential and Commercial¦Electricity | demand_projection | elc_buildings | 2045 | 1.03 | Final Energy¦Residential and Commercial¦Electricity
Downscaling[MESSAGEix-GLOBIOM 1.1-M-R12] | Fragmented World | ITA | Final Energy¦Residential and Commercial¦Electricity | EJ/yr | Final Energy¦Residential and Commercial¦Electricity | demand_projection | elc_buildings | 2050 | 1.1363 | Final Energy¦Residential and Commercial¦Electricity
Downscaling[MESSAGEix-GLOBIOM 1.1-M-R12] | Fragmented World | ITA | Final Energy¦Transportation¦Electricity | EJ/yr | Final Energy¦Transportation¦Electricity | demand_projection | elc_transport | 2020 | 0.0551 | Final Energy¦Transportation¦Electricity
Downscaling[MESSAGEix-GLOBIOM 1.1-M-R12] | Fragmented World | ITA | Final Energy¦Transportation¦Electricity | EJ/yr | Final Energy¦Transportation¦Electricity | demand_projection | elc_transport | 2025 | 0.0433 | Final Energy¦Transportation¦Electricity
Downscaling[MESSAGEix-GLOBIOM 1.1-M-R12] | Fragmented World | ITA | Final Energy¦Transportation¦Electricity | EJ/yr | Final Energy¦Transportation¦Electricity | demand_projection | elc_transport | 2030 | 0.0662 | Final Energy¦Transportation¦Electricity
Downscaling[MESSAGEix-GLOBIOM 1.1-M-R12] | Fragmented World | ITA | Final Energy¦Transportation¦Electricity | EJ/yr | Final Energy¦Transportation¦Electricity | demand_projection | elc_transport | 2035 | 0.117 | Final Energy¦Transportation¦Electricity
Downscaling[MESSAGEix-GLOBIOM 1.1-M-R12] | Fragmented World | ITA | Final Energy¦Transportation¦Electricity | EJ/yr | Final Energy¦Transportation¦Electricity | demand_projection | elc_transport | 2040 | 0.2015 | Final Energy¦Transportation¦Electricity
Downscaling[MESSAGEix-GLOBIOM 1.1-M-R12] | Fragmented World | ITA | Final Energy¦Transportation¦Electricity | EJ/yr | Final Energy¦Transportation¦Electricity | demand_projection | elc_transport | 2045 | 0.2984 | Final Energy¦Transportation¦Electricity
Downscaling[MESSAGEix-GLOBIOM 1.1-M-R12] | Fragmented World | ITA | Final Energy¦Transportation¦Electricity | EJ/yr | Final Energy¦Transportation¦Electricity | demand_projection | elc_transport | 2050 | 0.3618 | Final Energy¦Transportation¦Electricity
Downscaling[MESSAGEix-GLOBIOM 1.1-M-R12] | Fragmented World | ITA | Secondary Energy¦Hydrogen | EJ/yr | Secondary Energy¦Hydrogen | demand_projection | hydrogen_allsect | 2020 | 0 | Secondary Energy¦Hydrogen
Downscaling[MESSAGEix-GLOBIOM 1.1-M-R12] | Fragmented World | ITA | Secondary Energy¦Hydrogen | EJ/yr | Secondary Energy¦Hydrogen | demand_projection | hydrogen_allsect | 2025 | 0 | Secondary Energy¦Hydrogen
Downscaling[MESSAGEix-GLOBIOM 1.1-M-R12] | Fragmented World | ITA | Secondary Energy¦Hydrogen | EJ/yr | Secondary Energy¦Hydrogen | demand_projection | hydrogen_allsect | 2030 | 0 | Secondary Energy¦Hydrogen
Downscaling[MESSAGEix-GLOBIOM 1.1-M-R12] | Fragmented World | ITA | Secondary Energy¦Hydrogen | EJ/yr | Secondary Energy¦Hydrogen | demand_projection | hydrogen_allsect | 2035 | 0.0091 | Secondary Energy¦Hydrogen
Downscaling[MESSAGEix-GLOBIOM 1.1-M-R12] | Fragmented World | ITA | Secondary Energy¦Hydrogen | EJ/yr | Secondary Energy¦Hydrogen | demand_projection | hydrogen_allsect | 2040 | 0.0233 | Secondary Energy¦Hydrogen
Downscaling[MESSAGEix-GLOBIOM 1.1-M-R12] | Fragmented World | ITA | Secondary Energy¦Hydrogen | EJ/yr | Secondary Energy¦Hydrogen | demand_projection | hydrogen_allsect | 2045 | 0.0445 | Secondary Energy¦Hydrogen
Downscaling[MESSAGEix-GLOBIOM 1.1-M-R12] | Fragmented World | ITA | Secondary Energy¦Hydrogen | EJ/yr | Secondary Energy¦Hydrogen | demand_projection | hydrogen_allsect | 2050 | 0.0778 | Secondary Energy¦Hydrogen
Downscaling[MESSAGEix-GLOBIOM 1.1-M-R12] | Fragmented World | ITA | Emissions¦CO2¦Power (estimated) | Mt CO2 | Secondary Energy¦Electricity¦Coal | elec_co2 |  | 2020 | 7.4636 | Secondary Energy¦Electricity¦Coal | 94
Downscaling[MESSAGEix-GLOBIOM 1.1-M-R12] | Fragmented World | ITA | Emissions¦CO2¦Power (estimated) | Mt CO2 | Secondary Energy¦Electricity¦Coal | elec_co2 |  | 2025 | 3.8916 | Secondary Energy¦Electricity¦Coal | 94
Downscaling[MESSAGEix-GLOBIOM 1.1-M-R12] | Fragmented World | ITA | Emissions¦CO2¦Power (estimated) | Mt CO2 | Secondary Energy¦Electricity¦Coal | elec_co2 |  | 2030 | 1.6074 | Secondary Energy¦Electricity¦Coal | 94
Downscaling[MESSAGEix-GLOBIOM 1.1-M-R12] | Fragmented World | ITA | Emissions¦CO2¦Power (estimated) | Mt CO2 | Secondary Energy¦Electricity¦Coal | elec_co2 |  | 2035 | 0.1504 | Secondary Energy¦Electricity¦Coal | 94
Downscaling[MESSAGEix-GLOBIOM 1.1-M-R12] | Fragmented World | ITA | Emissions¦CO2¦Power (estimated) | Mt CO2 | Secondary Energy¦Electricity¦Coal | elec_co2 |  | 2040 | 0.0658 | Secondary Energy¦Electricity¦Coal | 94
Downscaling[MESSAGEix-GLOBIOM 1.1-M-R12] | Fragmented World | ITA | Emissions¦CO2¦Power (estimated) | Mt CO2 | Secondary Energy¦Electricity¦Coal | elec_co2 |  | 2045 | 0 | Secondary Energy¦Electricity¦Coal | 94
Downscaling[MESSAGEix-GLOBIOM 1.1-M-R12] | Fragmented World | ITA | Emissions¦CO2¦Power (estimated) | Mt CO2 | Secondary Energy¦Electricity¦Coal | elec_co2 |  | 2050 | 0 | Secondary Energy¦Electricity¦Coal | 94
Downscaling[MESSAGEix-GLOBIOM 1.1-M-R12] | Fragmented World | ITA | Emissions¦CO2¦Power (estimated) | Mt CO2 | Secondary Energy¦Electricity¦Gas | elec_co2 |  | 2020 | 28.787 | Secondary Energy¦Electricity¦Gas | 55
Downscaling[MESSAGEix-GLOBIOM 1.1-M-R12] | Fragmented World | ITA | Emissions¦CO2¦Power (estimated) | Mt CO2 | Secondary Energy¦Electricity¦Gas | elec_co2 |  | 2025 | 37.411 | Secondary Energy¦Electricity¦Gas | 55
Downscaling[MESSAGEix-GLOBIOM 1.1-M-R12] | Fragmented World | ITA | Emissions¦CO2¦Power (estimated) | Mt CO2 | Secondary Energy¦Electricity¦Gas | elec_co2 |  | 2030 | 33.4895 | Secondary Energy¦Electricity¦Gas | 55
Downscaling[MESSAGEix-GLOBIOM 1.1-M-R12] | Fragmented World | ITA | Emissions¦CO2¦Power (estimated) | Mt CO2 | Secondary Energy¦Electricity¦Gas | elec_co2 |  | 2035 | 29.04 | Secondary Energy¦Electricity¦Gas | 55
Downscaling[MESSAGEix-GLOBIOM 1.1-M-R12] | Fragmented World | ITA | Emissions¦CO2¦Power (estimated) | Mt CO2 | Secondary Energy¦Electricity¦Gas | elec_co2 |  | 2040 | 27.4725 | Secondary Energy¦Electricity¦Gas | 55
Downscaling[MESSAGEix-GLOBIOM 1.1-M-R12] | Fragmented World | ITA | Emissions¦CO2¦Power (estimated) | Mt CO2 | Secondary Energy¦Electricity¦Gas | elec_co2 |  | 2045 | 25.971 | Secondary Energy¦Electricity¦Gas | 55
Downscaling[MESSAGEix-GLOBIOM 1.1-M-R12] | Fragmented World | ITA | Emissions¦CO2¦Power (estimated) | Mt CO2 | Secondary Energy¦Electricity¦Gas | elec_co2 |  | 2050 | 23.2705 | Secondary Energy¦Electricity¦Gas | 55
Downscaling[MESSAGEix-GLOBIOM 1.1-M-R12] | Fragmented World | ITA | Emissions¦CO2¦Power (estimated) | Mt CO2 | Secondary Energy¦Electricity¦Oil | elec_co2 |  | 2020 | 4.368 | Secondary Energy¦Electricity¦Oil | 70
Downscaling[MESSAGEix-GLOBIOM 1.1-M-R12] | Fragmented World | ITA | Emissions¦CO2¦Power (estimated) | Mt CO2 | Secondary Energy¦Electricity¦Oil | elec_co2 |  | 2025 | 1.652 | Secondary Energy¦Electricity¦Oil | 70
Downscaling[MESSAGEix-GLOBIOM 1.1-M-R12] | Fragmented World | ITA | Emissions¦CO2¦Power (estimated) | Mt CO2 | Secondary Energy¦Electricity¦Oil | elec_co2 |  | 2030 | 0 | Secondary Energy¦Electricity¦Oil | 70
Downscaling[MESSAGEix-GLOBIOM 1.1-M-R12] | Fragmented World | ITA | Emissions¦CO2¦Power (estimated) | Mt CO2 | Secondary Energy¦Electricity¦Oil | elec_co2 |  | 2035 | 0 | Secondary Energy¦Electricity¦Oil | 70
Downscaling[MESSAGEix-GLOBIOM 1.1-M-R12] | Fragmented World | ITA | Emissions¦CO2¦Power (estimated) | Mt CO2 | Secondary Energy¦Electricity¦Oil | elec_co2 |  | 2040 | 0 | Secondary Energy¦Electricity¦Oil | 70
Downscaling[MESSAGEix-GLOBIOM 1.1-M-R12] | Fragmented World | ITA | Emissions¦CO2¦Power (estimated) | Mt CO2 | Secondary Energy¦Electricity¦Oil | elec_co2 |  | 2045 | 0 | Secondary Energy¦Electricity¦Oil | 70
Downscaling[MESSAGEix-GLOBIOM 1.1-M-R12] | Fragmented World | ITA | Emissions¦CO2¦Power (estimated) | Mt CO2 | Secondary Energy¦Electricity¦Oil | elec_co2 |  | 2050 | 0 | Secondary Energy¦Electricity¦Oil | 70
Downscaling[MESSAGEix-GLOBIOM 1.1-M-R12] | Fragmented World | ITA | Price¦Primary Energy¦Biomass | US$2010/GJ | Price¦Primary Energy¦Biomass | fuel_supply | bioenergy | 2020 | 0.7933 | Price¦Primary Energy¦Biomass
Downscaling[MESSAGEix-GLOBIOM 1.1-M-R12] | Fragmented World | ITA | Price¦Primary Energy¦Biomass | US$2010/GJ | Price¦Primary Energy¦Biomass | fuel_supply | bioenergy | 2025 | 1.8441 | Price¦Primary Energy¦Biomass
Downscaling[MESSAGEix-GLOBIOM 1.1-M-R12] | Fragmented World | ITA | Price¦Primary Energy¦Biomass | US$2010/GJ | Price¦Primary Energy¦Biomass | fuel_supply | bioenergy | 2030 | 4.6742 | Price¦Primary Energy¦Biomass
Downscaling[MESSAGEix-GLOBIOM 1.1-M-R12] | Fragmented World | ITA | Price¦Primary Energy¦Biomass | US$2010/GJ | Price¦Primary Energy¦Biomass | fuel_supply | bioenergy | 2035 | 3.8858 | Price¦Primary Energy¦Biomass
Downscaling[MESSAGEix-GLOBIOM 1.1-M-R12] | Fragmented World | ITA | Price¦Primary Energy¦Biomass | US$2010/GJ | Price¦Primary Energy¦Biomass | fuel_supply | bioenergy | 2040 | 7.6164 | Price¦Primary Energy¦Biomass
Downscaling[MESSAGEix-GLOBIOM 1.1-M-R12] | Fragmented World | ITA | Price¦Primary Energy¦Biomass | US$2010/GJ | Price¦Primary Energy¦Biomass | fuel_supply | bioenergy | 2045 | 7.5193 | Price¦Primary Energy¦Biomass
Downscaling[MESSAGEix-GLOBIOM 1.1-M-R12] | Fragmented World | ITA | Price¦Primary Energy¦Biomass | US$2010/GJ | Price¦Primary Energy¦Biomass | fuel_supply | bioenergy | 2050 | 12.6198 | Price¦Primary Energy¦Biomass
Downscaling[MESSAGEix-GLOBIOM 1.1-M-R12] | Fragmented World | ITA | Price¦Primary Energy¦Coal | US$2010/GJ | Price¦Primary Energy¦Coal | fuel_supply | coal | 2020 | 1.8211 | Price¦Primary Energy¦Coal
Downscaling[MESSAGEix-GLOBIOM 1.1-M-R12] | Fragmented World | ITA | Price¦Primary Energy¦Coal | US$2010/GJ | Price¦Primary Energy¦Coal | fuel_supply | coal | 2025 | 2.3668 | Price¦Primary Energy¦Coal
Downscaling[MESSAGEix-GLOBIOM 1.1-M-R12] | Fragmented World | ITA | Price¦Primary Energy¦Coal | US$2010/GJ | Price¦Primary Energy¦Coal | fuel_supply | coal | 2030 | 4.0582 | Price¦Primary Energy¦Coal
Downscaling[MESSAGEix-GLOBIOM 1.1-M-R12] | Fragmented World | ITA | Price¦Primary Energy¦Coal | US$2010/GJ | Price¦Primary Energy¦Coal | fuel_supply | coal | 2035 | -2.2202 | Price¦Primary Energy¦Coal
Downscaling[MESSAGEix-GLOBIOM 1.1-M-R12] | Fragmented World | ITA | Price¦Primary Energy¦Coal | US$2010/GJ | Price¦Primary Energy¦Coal | fuel_supply | coal | 2040 | -3.1235 | Price¦Primary Energy¦Coal
Downscaling[MESSAGEix-GLOBIOM 1.1-M-R12] | Fragmented World | ITA | Price¦Primary Energy¦Coal | US$2010/GJ | Price¦Primary Energy¦Coal | fuel_supply | coal | 2045 | 2.1836 | Price¦Primary Energy¦Coal
Downscaling[MESSAGEix-GLOBIOM 1.1-M-R12] | Fragmented World | ITA | Price¦Primary Energy¦Coal | US$2010/GJ | Price¦Primary Energy¦Coal | fuel_supply | coal | 2050 | 2.7033 | Price¦Primary Energy¦Coal
Downscaling[MESSAGEix-GLOBIOM 1.1-M-R12] | Fragmented World | ITA | Price¦Primary Energy¦Gas | US$2010/GJ | Price¦Primary Energy¦Gas | fuel_supply | gas | 2020 | 2.4039 | Price¦Primary Energy¦Gas
Downscaling[MESSAGEix-GLOBIOM 1.1-M-R12] | Fragmented World | ITA | Price¦Primary Energy¦Gas | US$2010/GJ | Price¦Primary Energy¦Gas | fuel_supply | gas | 2025 | 2.8899 | Price¦Primary Energy¦Gas
Downscaling[MESSAGEix-GLOBIOM 1.1-M-R12] | Fragmented World | ITA | Price¦Primary Energy¦Gas | US$2010/GJ | Price¦Primary Energy¦Gas | fuel_supply | gas | 2030 | 7.7437 | Price¦Primary Energy¦Gas
Downscaling[MESSAGEix-GLOBIOM 1.1-M-R12] | Fragmented World | ITA | Price¦Primary Energy¦Gas | US$2010/GJ | Price¦Primary Energy¦Gas | fuel_supply | gas | 2035 | 3.6636 | Price¦Primary Energy¦Gas
Downscaling[MESSAGEix-GLOBIOM 1.1-M-R12] | Fragmented World | ITA | Price¦Primary Energy¦Gas | US$2010/GJ | Price¦Primary Energy¦Gas | fuel_supply | gas | 2040 | 3.8386 | Price¦Primary Energy¦Gas
Downscaling[MESSAGEix-GLOBIOM 1.1-M-R12] | Fragmented World | ITA | Price¦Primary Energy¦Gas | US$2010/GJ | Price¦Primary Energy¦Gas | fuel_supply | gas | 2045 | 4.2272 | Price¦Primary Energy¦Gas
Downscaling[MESSAGEix-GLOBIOM 1.1-M-R12] | Fragmented World | ITA | Price¦Primary Energy¦Gas | US$2010/GJ | Price¦Primary Energy¦Gas | fuel_supply | gas | 2050 | 4.8584 | Price¦Primary Energy¦Gas
Downscaling[MESSAGEix-GLOBIOM 1.1-M-R12] | Fragmented World | ITA | Price¦Secondary Energy¦Liquids¦Oil | US$2010/GJ | Price¦Secondary Energy¦Liquids¦Oil | fuel_supply | oil | 2020 | 3.1243 | Price¦Secondary Energy¦Liquids¦Oil
Downscaling[MESSAGEix-GLOBIOM 1.1-M-R12] | Fragmented World | ITA | Price¦Secondary Energy¦Liquids¦Oil | US$2010/GJ | Price¦Secondary Energy¦Liquids¦Oil | fuel_supply | oil | 2025 | 4.303 | Price¦Secondary Energy¦Liquids¦Oil
Downscaling[MESSAGEix-GLOBIOM 1.1-M-R12] | Fragmented World | ITA | Price¦Secondary Energy¦Liquids¦Oil | US$2010/GJ | Price¦Secondary Energy¦Liquids¦Oil | fuel_supply | oil | 2030 | 8.9704 | Price¦Secondary Energy¦Liquids¦Oil
Downscaling[MESSAGEix-GLOBIOM 1.1-M-R12] | Fragmented World | ITA | Price¦Secondary Energy¦Liquids¦Oil | US$2010/GJ | Price¦Secondary Energy¦Liquids¦Oil | fuel_supply | oil | 2035 | 5.3501 | Price¦Secondary Energy¦Liquids¦Oil
Downscaling[MESSAGEix-GLOBIOM 1.1-M-R12] | Fragmented World | ITA | Price¦Secondary Energy¦Liquids¦Oil | US$2010/GJ | Price¦Secondary Energy¦Liquids¦Oil | fuel_supply | oil | 2040 | 5.1689 | Price¦Secondary Energy¦Liquids¦Oil
Downscaling[MESSAGEix-GLOBIOM 1.1-M-R12] | Fragmented World | ITA | Price¦Secondary Energy¦Liquids¦Oil | US$2010/GJ | Price¦Secondary Energy¦Liquids¦Oil | fuel_supply | oil | 2045 | 5.8175 | Price¦Secondary Energy¦Liquids¦Oil
Downscaling[MESSAGEix-GLOBIOM 1.1-M-R12] | Fragmented World | ITA | Price¦Secondary Energy¦Liquids¦Oil | US$2010/GJ | Price¦Secondary Energy¦Liquids¦Oil | fuel_supply | oil | 2050 | 5.8238 | Price¦Secondary Energy¦Liquids¦Oil
Downscaling[MESSAGEix-GLOBIOM 1.1-M-R12] | Fragmented World | ITA | Emissions¦CO2 | Mt CO2/yr | Emissions¦CO2 | scenarios - CO2 abatement | CO2 | 2020 | 243.3288 | Emissions¦CO2
Downscaling[MESSAGEix-GLOBIOM 1.1-M-R12] | Fragmented World | ITA | Emissions¦CO2 | Mt CO2/yr | Emissions¦CO2 | scenarios - CO2 abatement | CO2 | 2025 | 279.1516 | Emissions¦CO2
Downscaling[MESSAGEix-GLOBIOM 1.1-M-R12] | Fragmented World | ITA | Emissions¦CO2 | Mt CO2/yr | Emissions¦CO2 | scenarios - CO2 abatement | CO2 | 2030 | 246.4715 | Emissions¦CO2
Downscaling[MESSAGEix-GLOBIOM 1.1-M-R12] | Fragmented World | ITA | Emissions¦CO2 | Mt CO2/yr | Emissions¦CO2 | scenarios - CO2 abatement | CO2 | 2035 | 206.1045 | Emissions¦CO2
Downscaling[MESSAGEix-GLOBIOM 1.1-M-R12] | Fragmented World | ITA | Emissions¦CO2 | Mt CO2/yr | Emissions¦CO2 | scenarios - CO2 abatement | CO2 | 2040 | 155.7776 | Emissions¦CO2
Downscaling[MESSAGEix-GLOBIOM 1.1-M-R12] | Fragmented World | ITA | Emissions¦CO2 | Mt CO2/yr | Emissions¦CO2 | scenarios - CO2 abatement | CO2 | 2045 | 103.828 | Emissions¦CO2
Downscaling[MESSAGEix-GLOBIOM 1.1-M-R12] | Fragmented World | ITA | Emissions¦CO2 | Mt CO2/yr | Emissions¦CO2 | scenarios - CO2 abatement | CO2 | 2050 | 49.4959 | Emissions¦CO2
Downscaling[MESSAGEix-GLOBIOM 1.1-M-R12] | Fragmented World | ITA | Emissions¦CO2¦Energy | Mt CO2/yr | Emissions¦CO2¦Energy | scenarios - CO2 abatement | CO2 | 2020 | 293.5179 | Emissions¦CO2¦Energy
Downscaling[MESSAGEix-GLOBIOM 1.1-M-R12] | Fragmented World | ITA | Emissions¦CO2¦Energy | Mt CO2/yr | Emissions¦CO2¦Energy | scenarios - CO2 abatement | CO2 | 2025 | 312.8863 | Emissions¦CO2¦Energy
Downscaling[MESSAGEix-GLOBIOM 1.1-M-R12] | Fragmented World | ITA | Emissions¦CO2¦Energy | Mt CO2/yr | Emissions¦CO2¦Energy | scenarios - CO2 abatement | CO2 | 2030 | 290.0861 | Emissions¦CO2¦Energy
Downscaling[MESSAGEix-GLOBIOM 1.1-M-R12] | Fragmented World | ITA | Emissions¦CO2¦Energy | Mt CO2/yr | Emissions¦CO2¦Energy | scenarios - CO2 abatement | CO2 | 2035 | 257.8715 | Emissions¦CO2¦Energy
Downscaling[MESSAGEix-GLOBIOM 1.1-M-R12] | Fragmented World | ITA | Emissions¦CO2¦Energy | Mt CO2/yr | Emissions¦CO2¦Energy | scenarios - CO2 abatement | CO2 | 2040 | 214.3853 | Emissions¦CO2¦Energy
Downscaling[MESSAGEix-GLOBIOM 1.1-M-R12] | Fragmented World | ITA | Emissions¦CO2¦Energy | Mt CO2/yr | Emissions¦CO2¦Energy | scenarios - CO2 abatement | CO2 | 2045 | 167.274 | Emissions¦CO2¦Energy
Downscaling[MESSAGEix-GLOBIOM 1.1-M-R12] | Fragmented World | ITA | Emissions¦CO2¦Energy | Mt CO2/yr | Emissions¦CO2¦Energy | scenarios - CO2 abatement | CO2 | 2050 | 117.9364 | Emissions¦CO2¦Energy
Downscaling[MESSAGEix-GLOBIOM 1.1-M-R12] | Low demand | ITA | Carbon Sequestration¦CCS | Mt CO2/yr | Carbon Sequestration¦CCS | CCS potential |  | 2020 | 0 | Carbon Sequestration¦CCS
Downscaling[MESSAGEix-GLOBIOM 1.1-M-R12] | Low demand | ITA | Carbon Sequestration¦CCS | Mt CO2/yr | Carbon Sequestration¦CCS | CCS potential |  | 2025 | 0 | Carbon Sequestration¦CCS
Downscaling[MESSAGEix-GLOBIOM 1.1-M-R12] | Low demand | ITA | Carbon Sequestration¦CCS | Mt CO2/yr | Carbon Sequestration¦CCS | CCS potential |  | 2030 | 14.0044 | Carbon Sequestration¦CCS
Downscaling[MESSAGEix-GLOBIOM 1.1-M-R12] | Low demand | ITA | Carbon Sequestration¦CCS | Mt CO2/yr | Carbon Sequestration¦CCS | CCS potential |  | 2035 | 24.4447 | Carbon Sequestration¦CCS
Downscaling[MESSAGEix-GLOBIOM 1.1-M-R12] | Low demand | ITA | Carbon Sequestration¦CCS | Mt CO2/yr | Carbon Sequestration¦CCS | CCS potential |  | 2040 | 34.7868 | Carbon Sequestration¦CCS
Downscaling[MESSAGEix-GLOBIOM 1.1-M-R12] | Low demand | ITA | Carbon Sequestration¦CCS | Mt CO2/yr | Carbon Sequestration¦CCS | CCS potential |  | 2045 | 49.6974 | Carbon Sequestration¦CCS
Downscaling[MESSAGEix-GLOBIOM 1.1-M-R12] | Low demand | ITA | Carbon Sequestration¦CCS | Mt CO2/yr | Carbon Sequestration¦CCS | CCS potential |  | 2050 | 55.6772 | Carbon Sequestration¦CCS
Downscaling[MESSAGEix-GLOBIOM 1.1-M-R12] | Low demand | ITA | Final Energy¦Industry¦Electricity | EJ/yr | Final Energy¦Industry¦Electricity | demand_projection | elc_industry | 2020 | 0.3877 | Final Energy¦Industry¦Electricity
Downscaling[MESSAGEix-GLOBIOM 1.1-M-R12] | Low demand | ITA | Final Energy¦Industry¦Electricity | EJ/yr | Final Energy¦Industry¦Electricity | demand_projection | elc_industry | 2025 | 0.341 | Final Energy¦Industry¦Electricity
Downscaling[MESSAGEix-GLOBIOM 1.1-M-R12] | Low demand | ITA | Final Energy¦Industry¦Electricity | EJ/yr | Final Energy¦Industry¦Electricity | demand_projection | elc_industry | 2030 | 0.3351 | Final Energy¦Industry¦Electricity
Downscaling[MESSAGEix-GLOBIOM 1.1-M-R12] | Low demand | ITA | Final Energy¦Industry¦Electricity | EJ/yr | Final Energy¦Industry¦Electricity | demand_projection | elc_industry | 2035 | 0.2903 | Final Energy¦Industry¦Electricity
Downscaling[MESSAGEix-GLOBIOM 1.1-M-R12] | Low demand | ITA | Final Energy¦Industry¦Electricity | EJ/yr | Final Energy¦Industry¦Electricity | demand_projection | elc_industry | 2040 | 0.2831 | Final Energy¦Industry¦Electricity
Downscaling[MESSAGEix-GLOBIOM 1.1-M-R12] | Low demand | ITA | Final Energy¦Industry¦Electricity | EJ/yr | Final Energy¦Industry¦Electricity | demand_projection | elc_industry | 2045 | 0.2708 | Final Energy¦Industry¦Electricity
Downscaling[MESSAGEix-GLOBIOM 1.1-M-R12] | Low demand | ITA | Final Energy¦Industry¦Electricity | EJ/yr | Final Energy¦Industry¦Electricity | demand_projection | elc_industry | 2050 | 0.2539 | Final Energy¦Industry¦Electricity
Downscaling[MESSAGEix-GLOBIOM 1.1-M-R12] | Low demand | ITA | Final Energy¦Residential and Commercial¦Electricity | EJ/yr | Final Energy¦Residential and Commercial¦Electricity | demand_projection | elc_buildings | 2020 | 0.6992 | Final Energy¦Residential and Commercial¦Electricity
Downscaling[MESSAGEix-GLOBIOM 1.1-M-R12] | Low demand | ITA | Final Energy¦Residential and Commercial¦Electricity | EJ/yr | Final Energy¦Residential and Commercial¦Electricity | demand_projection | elc_buildings | 2025 | 0.8322 | Final Energy¦Residential and Commercial¦Electricity
Downscaling[MESSAGEix-GLOBIOM 1.1-M-R12] | Low demand | ITA | Final Energy¦Residential and Commercial¦Electricity | EJ/yr | Final Energy¦Residential and Commercial¦Electricity | demand_projection | elc_buildings | 2030 | 0.7931 | Final Energy¦Residential and Commercial¦Electricity
Downscaling[MESSAGEix-GLOBIOM 1.1-M-R12] | Low demand | ITA | Final Energy¦Residential and Commercial¦Electricity | EJ/yr | Final Energy¦Residential and Commercial¦Electricity | demand_projection | elc_buildings | 2035 | 0.7496 | Final Energy¦Residential and Commercial¦Electricity
Downscaling[MESSAGEix-GLOBIOM 1.1-M-R12] | Low demand | ITA | Final Energy¦Residential and Commercial¦Electricity | EJ/yr | Final Energy¦Residential and Commercial¦Electricity | demand_projection | elc_buildings | 2040 | 0.6854 | Final Energy¦Residential and Commercial¦Electricity
Downscaling[MESSAGEix-GLOBIOM 1.1-M-R12] | Low demand | ITA | Final Energy¦Residential and Commercial¦Electricity | EJ/yr | Final Energy¦Residential and Commercial¦Electricity | demand_projection | elc_buildings | 2045 | 0.7196 | Final Energy¦Residential and Commercial¦Electricity
Downscaling[MESSAGEix-GLOBIOM 1.1-M-R12] | Low demand | ITA | Final Energy¦Residential and Commercial¦Electricity | EJ/yr | Final Energy¦Residential and Commercial¦Electricity | demand_projection | elc_buildings | 2050 | 0.7837 | Final Energy¦Residential and Commercial¦Electricity
Downscaling[MESSAGEix-GLOBIOM 1.1-M-R12] | Low demand | ITA | Final Energy¦Transportation¦Electricity | EJ/yr | Final Energy¦Transportation¦Electricity | demand_projection | elc_transport | 2020 | 0.059 | Final Energy¦Transportation¦Electricity
Downscaling[MESSAGEix-GLOBIOM 1.1-M-R12] | Low demand | ITA | Final Energy¦Transportation¦Electricity | EJ/yr | Final Energy¦Transportation¦Electricity | demand_projection | elc_transport | 2025 | 0.0437 | Final Energy¦Transportation¦Electricity
Downscaling[MESSAGEix-GLOBIOM 1.1-M-R12] | Low demand | ITA | Final Energy¦Transportation¦Electricity | EJ/yr | Final Energy¦Transportation¦Electricity | demand_projection | elc_transport | 2030 | 0.0852 | Final Energy¦Transportation¦Electricity
Downscaling[MESSAGEix-GLOBIOM 1.1-M-R12] | Low demand | ITA | Final Energy¦Transportation¦Electricity | EJ/yr | Final Energy¦Transportation¦Electricity | demand_projection | elc_transport | 2035 | 0.1398 | Final Energy¦Transportation¦Electricity
Downscaling[MESSAGEix-GLOBIOM 1.1-M-R12] | Low demand | ITA | Final Energy¦Transportation¦Electricity | EJ/yr | Final Energy¦Transportation¦Electricity | demand_projection | elc_transport | 2040 | 0.2299 | Final Energy¦Transportation¦Electricity
Downscaling[MESSAGEix-GLOBIOM 1.1-M-R12] | Low demand | ITA | Final Energy¦Transportation¦Electricity | EJ/yr | Final Energy¦Transportation¦Electricity | demand_projection | elc_transport | 2045 | 0.3642 | Final Energy¦Transportation¦Electricity
Downscaling[MESSAGEix-GLOBIOM 1.1-M-R12] | Low demand | ITA | Final Energy¦Transportation¦Electricity | EJ/yr | Final Energy¦Transportation¦Electricity | demand_projection | elc_transport | 2050 | 0.4413 | Final Energy¦Transportation¦Electricity
Downscaling[MESSAGEix-GLOBIOM 1.1-M-R12] | Low demand | ITA | Secondary Energy¦Hydrogen | EJ/yr | Secondary Energy¦Hydrogen | demand_projection | hydrogen_allsect | 2020 | 0 | Secondary Energy¦Hydrogen
Downscaling[MESSAGEix-GLOBIOM 1.1-M-R12] | Low demand | ITA | Secondary Energy¦Hydrogen | EJ/yr | Secondary Energy¦Hydrogen | demand_projection | hydrogen_allsect | 2025 | 0 | Secondary Energy¦Hydrogen
Downscaling[MESSAGEix-GLOBIOM 1.1-M-R12] | Low demand | ITA | Secondary Energy¦Hydrogen | EJ/yr | Secondary Energy¦Hydrogen | demand_projection | hydrogen_allsect | 2030 | 0.0274 | Secondary Energy¦Hydrogen
Downscaling[MESSAGEix-GLOBIOM 1.1-M-R12] | Low demand | ITA | Secondary Energy¦Hydrogen | EJ/yr | Secondary Energy¦Hydrogen | demand_projection | hydrogen_allsect | 2035 | 0.0632 | Secondary Energy¦Hydrogen
Downscaling[MESSAGEix-GLOBIOM 1.1-M-R12] | Low demand | ITA | Secondary Energy¦Hydrogen | EJ/yr | Secondary Energy¦Hydrogen | demand_projection | hydrogen_allsect | 2040 | 0.1084 | Secondary Energy¦Hydrogen
Downscaling[MESSAGEix-GLOBIOM 1.1-M-R12] | Low demand | ITA | Secondary Energy¦Hydrogen | EJ/yr | Secondary Energy¦Hydrogen | demand_projection | hydrogen_allsect | 2045 | 0.175 | Secondary Energy¦Hydrogen
Downscaling[MESSAGEix-GLOBIOM 1.1-M-R12] | Low demand | ITA | Secondary Energy¦Hydrogen | EJ/yr | Secondary Energy¦Hydrogen | demand_projection | hydrogen_allsect | 2050 | 0.1962 | Secondary Energy¦Hydrogen
Downscaling[MESSAGEix-GLOBIOM 1.1-M-R12] | Low demand | ITA | Emissions¦CO2¦Power (estimated) | Mt CO2 | Secondary Energy¦Electricity¦Coal | elec_co2 |  | 2020 | 7.6704 | Secondary Energy¦Electricity¦Coal | 94
Downscaling[MESSAGEix-GLOBIOM 1.1-M-R12] | Low demand | ITA | Emissions¦CO2¦Power (estimated) | Mt CO2 | Secondary Energy¦Electricity¦Coal | elec_co2 |  | 2025 | 4.3428 | Secondary Energy¦Electricity¦Coal | 94
Downscaling[MESSAGEix-GLOBIOM 1.1-M-R12] | Low demand | ITA | Emissions¦CO2¦Power (estimated) | Mt CO2 | Secondary Energy¦Electricity¦Coal | elec_co2 |  | 2030 | 1.2878 | Secondary Energy¦Electricity¦Coal | 94
Downscaling[MESSAGEix-GLOBIOM 1.1-M-R12] | Low demand | ITA | Emissions¦CO2¦Power (estimated) | Mt CO2 | Secondary Energy¦Electricity¦Coal | elec_co2 |  | 2035 | 0.2256 | Secondary Energy¦Electricity¦Coal | 94
Downscaling[MESSAGEix-GLOBIOM 1.1-M-R12] | Low demand | ITA | Emissions¦CO2¦Power (estimated) | Mt CO2 | Secondary Energy¦Electricity¦Coal | elec_co2 |  | 2040 | 0.094 | Secondary Energy¦Electricity¦Coal | 94
Downscaling[MESSAGEix-GLOBIOM 1.1-M-R12] | Low demand | ITA | Emissions¦CO2¦Power (estimated) | Mt CO2 | Secondary Energy¦Electricity¦Coal | elec_co2 |  | 2045 | 0.0094 | Secondary Energy¦Electricity¦Coal | 94
Downscaling[MESSAGEix-GLOBIOM 1.1-M-R12] | Low demand | ITA | Emissions¦CO2¦Power (estimated) | Mt CO2 | Secondary Energy¦Electricity¦Coal | elec_co2 |  | 2050 | 0 | Secondary Energy¦Electricity¦Coal | 94
Downscaling[MESSAGEix-GLOBIOM 1.1-M-R12] | Low demand | ITA | Emissions¦CO2¦Power (estimated) | Mt CO2 | Secondary Energy¦Electricity¦Gas | elec_co2 |  | 2020 | 28.5175 | Secondary Energy¦Electricity¦Gas | 55
Downscaling[MESSAGEix-GLOBIOM 1.1-M-R12] | Low demand | ITA | Emissions¦CO2¦Power (estimated) | Mt CO2 | Secondary Energy¦Electricity¦Gas | elec_co2 |  | 2025 | 34.8975 | Secondary Energy¦Electricity¦Gas | 55
Downscaling[MESSAGEix-GLOBIOM 1.1-M-R12] | Low demand | ITA | Emissions¦CO2¦Power (estimated) | Mt CO2 | Secondary Energy¦Electricity¦Gas | elec_co2 |  | 2030 | 29.48 | Secondary Energy¦Electricity¦Gas | 55
Downscaling[MESSAGEix-GLOBIOM 1.1-M-R12] | Low demand | ITA | Emissions¦CO2¦Power (estimated) | Mt CO2 | Secondary Energy¦Electricity¦Gas | elec_co2 |  | 2035 | 9.581 | Secondary Energy¦Electricity¦Gas | 55
Downscaling[MESSAGEix-GLOBIOM 1.1-M-R12] | Low demand | ITA | Emissions¦CO2¦Power (estimated) | Mt CO2 | Secondary Energy¦Electricity¦Gas | elec_co2 |  | 2040 | 8.2555 | Secondary Energy¦Electricity¦Gas | 55
Downscaling[MESSAGEix-GLOBIOM 1.1-M-R12] | Low demand | ITA | Emissions¦CO2¦Power (estimated) | Mt CO2 | Secondary Energy¦Electricity¦Gas | elec_co2 |  | 2045 | 13.5795 | Secondary Energy¦Electricity¦Gas | 55
Downscaling[MESSAGEix-GLOBIOM 1.1-M-R12] | Low demand | ITA | Emissions¦CO2¦Power (estimated) | Mt CO2 | Secondary Energy¦Electricity¦Gas | elec_co2 |  | 2050 | 16.3625 | Secondary Energy¦Electricity¦Gas | 55
Downscaling[MESSAGEix-GLOBIOM 1.1-M-R12] | Low demand | ITA | Emissions¦CO2¦Power (estimated) | Mt CO2 | Secondary Energy¦Electricity¦Oil | elec_co2 |  | 2020 | 4.291 | Secondary Energy¦Electricity¦Oil | 70
Downscaling[MESSAGEix-GLOBIOM 1.1-M-R12] | Low demand | ITA | Emissions¦CO2¦Power (estimated) | Mt CO2 | Secondary Energy¦Electricity¦Oil | elec_co2 |  | 2025 | 0.021 | Secondary Energy¦Electricity¦Oil | 70
Downscaling[MESSAGEix-GLOBIOM 1.1-M-R12] | Low demand | ITA | Emissions¦CO2¦Power (estimated) | Mt CO2 | Secondary Energy¦Electricity¦Oil | elec_co2 |  | 2030 | 0 | Secondary Energy¦Electricity¦Oil | 70
Downscaling[MESSAGEix-GLOBIOM 1.1-M-R12] | Low demand | ITA | Emissions¦CO2¦Power (estimated) | Mt CO2 | Secondary Energy¦Electricity¦Oil | elec_co2 |  | 2035 | 0 | Secondary Energy¦Electricity¦Oil | 70
Downscaling[MESSAGEix-GLOBIOM 1.1-M-R12] | Low demand | ITA | Emissions¦CO2¦Power (estimated) | Mt CO2 | Secondary Energy¦Electricity¦Oil | elec_co2 |  | 2040 | 0 | Secondary Energy¦Electricity¦Oil | 70
Downscaling[MESSAGEix-GLOBIOM 1.1-M-R12] | Low demand | ITA | Emissions¦CO2¦Power (estimated) | Mt CO2 | Secondary Energy¦Electricity¦Oil | elec_co2 |  | 2045 | 0 | Secondary Energy¦Electricity¦Oil | 70
Downscaling[MESSAGEix-GLOBIOM 1.1-M-R12] | Low demand | ITA | Emissions¦CO2¦Power (estimated) | Mt CO2 | Secondary Energy¦Electricity¦Oil | elec_co2 |  | 2050 | 0 | Secondary Energy¦Electricity¦Oil | 70
Downscaling[MESSAGEix-GLOBIOM 1.1-M-R12] | Low demand | ITA | Price¦Primary Energy¦Biomass | US$2010/GJ | Price¦Primary Energy¦Biomass | fuel_supply | bioenergy | 2020 | 0.7933 | Price¦Primary Energy¦Biomass
Downscaling[MESSAGEix-GLOBIOM 1.1-M-R12] | Low demand | ITA | Price¦Primary Energy¦Biomass | US$2010/GJ | Price¦Primary Energy¦Biomass | fuel_supply | bioenergy | 2025 | 2.3658 | Price¦Primary Energy¦Biomass
Downscaling[MESSAGEix-GLOBIOM 1.1-M-R12] | Low demand | ITA | Price¦Primary Energy¦Biomass | US$2010/GJ | Price¦Primary Energy¦Biomass | fuel_supply | bioenergy | 2030 | 7.2775 | Price¦Primary Energy¦Biomass
Downscaling[MESSAGEix-GLOBIOM 1.1-M-R12] | Low demand | ITA | Price¦Primary Energy¦Biomass | US$2010/GJ | Price¦Primary Energy¦Biomass | fuel_supply | bioenergy | 2035 | 7.47 | Price¦Primary Energy¦Biomass
Downscaling[MESSAGEix-GLOBIOM 1.1-M-R12] | Low demand | ITA | Price¦Primary Energy¦Biomass | US$2010/GJ | Price¦Primary Energy¦Biomass | fuel_supply | bioenergy | 2040 | 12.0372 | Price¦Primary Energy¦Biomass
Downscaling[MESSAGEix-GLOBIOM 1.1-M-R12] | Low demand | ITA | Price¦Primary Energy¦Biomass | US$2010/GJ | Price¦Primary Energy¦Biomass | fuel_supply | bioenergy | 2045 | 18.975 | Price¦Primary Energy¦Biomass
Downscaling[MESSAGEix-GLOBIOM 1.1-M-R12] | Low demand | ITA | Price¦Primary Energy¦Biomass | US$2010/GJ | Price¦Primary Energy¦Biomass | fuel_supply | bioenergy | 2050 | 18.1554 | Price¦Primary Energy¦Biomass
Downscaling[MESSAGEix-GLOBIOM 1.1-M-R12] | Low demand | ITA | Price¦Primary Energy¦Coal | US$2010/GJ | Price¦Primary Energy¦Coal | fuel_supply | coal | 2020 | 1.8211 | Price¦Primary Energy¦Coal
Downscaling[MESSAGEix-GLOBIOM 1.1-M-R12] | Low demand | ITA | Price¦Primary Energy¦Coal | US$2010/GJ | Price¦Primary Energy¦Coal | fuel_supply | coal | 2025 | 1.816 | Price¦Primary Energy¦Coal
Downscaling[MESSAGEix-GLOBIOM 1.1-M-R12] | Low demand | ITA | Price¦Primary Energy¦Coal | US$2010/GJ | Price¦Primary Energy¦Coal | fuel_supply | coal | 2030 | -11.7649 | Price¦Primary Energy¦Coal
Downscaling[MESSAGEix-GLOBIOM 1.1-M-R12] | Low demand | ITA | Price¦Primary Energy¦Coal | US$2010/GJ | Price¦Primary Energy¦Coal | fuel_supply | coal | 2035 | -5.6933 | Price¦Primary Energy¦Coal
Downscaling[MESSAGEix-GLOBIOM 1.1-M-R12] | Low demand | ITA | Price¦Primary Energy¦Coal | US$2010/GJ | Price¦Primary Energy¦Coal | fuel_supply | coal | 2040 | 0.2686 | Price¦Primary Energy¦Coal
Downscaling[MESSAGEix-GLOBIOM 1.1-M-R12] | Low demand | ITA | Price¦Primary Energy¦Coal | US$2010/GJ | Price¦Primary Energy¦Coal | fuel_supply | coal | 2045 | 5.3328 | Price¦Primary Energy¦Coal
Downscaling[MESSAGEix-GLOBIOM 1.1-M-R12] | Low demand | ITA | Price¦Primary Energy¦Coal | US$2010/GJ | Price¦Primary Energy¦Coal | fuel_supply | coal | 2050 | 6.3019 | Price¦Primary Energy¦Coal
Downscaling[MESSAGEix-GLOBIOM 1.1-M-R12] | Low demand | ITA | Price¦Primary Energy¦Gas | US$2010/GJ | Price¦Primary Energy¦Gas | fuel_supply | gas | 2020 | 2.4039 | Price¦Primary Energy¦Gas
Downscaling[MESSAGEix-GLOBIOM 1.1-M-R12] | Low demand | ITA | Price¦Primary Energy¦Gas | US$2010/GJ | Price¦Primary Energy¦Gas | fuel_supply | gas | 2025 | 2.8318 | Price¦Primary Energy¦Gas
Downscaling[MESSAGEix-GLOBIOM 1.1-M-R12] | Low demand | ITA | Price¦Primary Energy¦Gas | US$2010/GJ | Price¦Primary Energy¦Gas | fuel_supply | gas | 2030 | 0.684 | Price¦Primary Energy¦Gas
Downscaling[MESSAGEix-GLOBIOM 1.1-M-R12] | Low demand | ITA | Price¦Primary Energy¦Gas | US$2010/GJ | Price¦Primary Energy¦Gas | fuel_supply | gas | 2035 | 0.5723 | Price¦Primary Energy¦Gas
Downscaling[MESSAGEix-GLOBIOM 1.1-M-R12] | Low demand | ITA | Price¦Primary Energy¦Gas | US$2010/GJ | Price¦Primary Energy¦Gas | fuel_supply | gas | 2040 | 1.6143 | Price¦Primary Energy¦Gas
Downscaling[MESSAGEix-GLOBIOM 1.1-M-R12] | Low demand | ITA | Price¦Primary Energy¦Gas | US$2010/GJ | Price¦Primary Energy¦Gas | fuel_supply | gas | 2045 | 4.744 | Price¦Primary Energy¦Gas
Downscaling[MESSAGEix-GLOBIOM 1.1-M-R12] | Low demand | ITA | Price¦Primary Energy¦Gas | US$2010/GJ | Price¦Primary Energy¦Gas | fuel_supply | gas | 2050 | 5.2604 | Price¦Primary Energy¦Gas
Downscaling[MESSAGEix-GLOBIOM 1.1-M-R12] | Low demand | ITA | Price¦Secondary Energy¦Liquids¦Oil | US$2010/GJ | Price¦Secondary Energy¦Liquids¦Oil | fuel_supply | oil | 2020 | 3.1243 | Price¦Secondary Energy¦Liquids¦Oil
Downscaling[MESSAGEix-GLOBIOM 1.1-M-R12] | Low demand | ITA | Price¦Secondary Energy¦Liquids¦Oil | US$2010/GJ | Price¦Secondary Energy¦Liquids¦Oil | fuel_supply | oil | 2025 | 4.3204 | Price¦Secondary Energy¦Liquids¦Oil
Downscaling[MESSAGEix-GLOBIOM 1.1-M-R12] | Low demand | ITA | Price¦Secondary Energy¦Liquids¦Oil | US$2010/GJ | Price¦Secondary Energy¦Liquids¦Oil | fuel_supply | oil | 2030 | 4.169 | Price¦Secondary Energy¦Liquids¦Oil
Downscaling[MESSAGEix-GLOBIOM 1.1-M-R12] | Low demand | ITA | Price¦Secondary Energy¦Liquids¦Oil | US$2010/GJ | Price¦Secondary Energy¦Liquids¦Oil | fuel_supply | oil | 2035 | 4.8044 | Price¦Secondary Energy¦Liquids¦Oil
Downscaling[MESSAGEix-GLOBIOM 1.1-M-R12] | Low demand | ITA | Price¦Secondary Energy¦Liquids¦Oil | US$2010/GJ | Price¦Secondary Energy¦Liquids¦Oil | fuel_supply | oil | 2040 | 4.8071 | Price¦Secondary Energy¦Liquids¦Oil
Downscaling[MESSAGEix-GLOBIOM 1.1-M-R12] | Low demand | ITA | Price¦Secondary Energy¦Liquids¦Oil | US$2010/GJ | Price¦Secondary Energy¦Liquids¦Oil | fuel_supply | oil | 2045 | 8.4628 | Price¦Secondary Energy¦Liquids¦Oil
Downscaling[MESSAGEix-GLOBIOM 1.1-M-R12] | Low demand | ITA | Price¦Secondary Energy¦Liquids¦Oil | US$2010/GJ | Price¦Secondary Energy¦Liquids¦Oil | fuel_supply | oil | 2050 | 3.1471 | Price¦Secondary Energy¦Liquids¦Oil
Downscaling[MESSAGEix-GLOBIOM 1.1-M-R12] | Low demand | ITA | Emissions¦CO2 | Mt CO2/yr | Emissions¦CO2 | scenarios - CO2 abatement | CO2 | 2020 | 247.5349 | Emissions¦CO2
Downscaling[MESSAGEix-GLOBIOM 1.1-M-R12] | Low demand | ITA | Emissions¦CO2 | Mt CO2/yr | Emissions¦CO2 | scenarios - CO2 abatement | CO2 | 2025 | 273.1034 | Emissions¦CO2
Downscaling[MESSAGEix-GLOBIOM 1.1-M-R12] | Low demand | ITA | Emissions¦CO2 | Mt CO2/yr | Emissions¦CO2 | scenarios - CO2 abatement | CO2 | 2030 | 175.0011 | Emissions¦CO2
Downscaling[MESSAGEix-GLOBIOM 1.1-M-R12] | Low demand | ITA | Emissions¦CO2 | Mt CO2/yr | Emissions¦CO2 | scenarios - CO2 abatement | CO2 | 2035 | 102.0621 | Emissions¦CO2
Downscaling[MESSAGEix-GLOBIOM 1.1-M-R12] | Low demand | ITA | Emissions¦CO2 | Mt CO2/yr | Emissions¦CO2 | scenarios - CO2 abatement | CO2 | 2040 | 47.074 | Emissions¦CO2
Downscaling[MESSAGEix-GLOBIOM 1.1-M-R12] | Low demand | ITA | Emissions¦CO2 | Mt CO2/yr | Emissions¦CO2 | scenarios - CO2 abatement | CO2 | 2045 | -2.2346 | Emissions¦CO2
Downscaling[MESSAGEix-GLOBIOM 1.1-M-R12] | Low demand | ITA | Emissions¦CO2 | Mt CO2/yr | Emissions¦CO2 | scenarios - CO2 abatement | CO2 | 2050 | -34.3079 | Emissions¦CO2
Downscaling[MESSAGEix-GLOBIOM 1.1-M-R12] | Low demand | ITA | Emissions¦CO2¦Energy | Mt CO2/yr | Emissions¦CO2¦Energy | scenarios - CO2 abatement | CO2 | 2020 | 297.6047 | Emissions¦CO2¦Energy
Downscaling[MESSAGEix-GLOBIOM 1.1-M-R12] | Low demand | ITA | Emissions¦CO2¦Energy | Mt CO2/yr | Emissions¦CO2¦Energy | scenarios - CO2 abatement | CO2 | 2025 | 308.7393 | Emissions¦CO2¦Energy
Downscaling[MESSAGEix-GLOBIOM 1.1-M-R12] | Low demand | ITA | Emissions¦CO2¦Energy | Mt CO2/yr | Emissions¦CO2¦Energy | scenarios - CO2 abatement | CO2 | 2030 | 225.5799 | Emissions¦CO2¦Energy
Downscaling[MESSAGEix-GLOBIOM 1.1-M-R12] | Low demand | ITA | Emissions¦CO2¦Energy | Mt CO2/yr | Emissions¦CO2¦Energy | scenarios - CO2 abatement | CO2 | 2035 | 159.2093 | Emissions¦CO2¦Energy
Downscaling[MESSAGEix-GLOBIOM 1.1-M-R12] | Low demand | ITA | Emissions¦CO2¦Energy | Mt CO2/yr | Emissions¦CO2¦Energy | scenarios - CO2 abatement | CO2 | 2040 | 110.2896 | Emissions¦CO2¦Energy
Downscaling[MESSAGEix-GLOBIOM 1.1-M-R12] | Low demand | ITA | Emissions¦CO2¦Energy | Mt CO2/yr | Emissions¦CO2¦Energy | scenarios - CO2 abatement | CO2 | 2045 | 69.075 | Emissions¦CO2¦Energy
Downscaling[MESSAGEix-GLOBIOM 1.1-M-R12] | Low demand | ITA | Emissions¦CO2¦Energy | Mt CO2/yr | Emissions¦CO2¦Energy | scenarios - CO2 abatement | CO2 | 2050 | 40.9237 | Emissions¦CO2¦Energy
Downscaling[MESSAGEix-GLOBIOM 1.1-M-R12] | Nationally Determined Contributions (NDCs) | ITA | Carbon Sequestration¦CCS | Mt CO2/yr | Carbon Sequestration¦CCS | CCS potential |  | 2020 | 0 | Carbon Sequestration¦CCS
Downscaling[MESSAGEix-GLOBIOM 1.1-M-R12] | Nationally Determined Contributions (NDCs) | ITA | Carbon Sequestration¦CCS | Mt CO2/yr | Carbon Sequestration¦CCS | CCS potential |  | 2025 | 0 | Carbon Sequestration¦CCS
Downscaling[MESSAGEix-GLOBIOM 1.1-M-R12] | Nationally Determined Contributions (NDCs) | ITA | Carbon Sequestration¦CCS | Mt CO2/yr | Carbon Sequestration¦CCS | CCS potential |  | 2030 | 0 | Carbon Sequestration¦CCS
Downscaling[MESSAGEix-GLOBIOM 1.1-M-R12] | Nationally Determined Contributions (NDCs) | ITA | Carbon Sequestration¦CCS | Mt CO2/yr | Carbon Sequestration¦CCS | CCS potential |  | 2035 | 6.6894 | Carbon Sequestration¦CCS
Downscaling[MESSAGEix-GLOBIOM 1.1-M-R12] | Nationally Determined Contributions (NDCs) | ITA | Carbon Sequestration¦CCS | Mt CO2/yr | Carbon Sequestration¦CCS | CCS potential |  | 2040 | 10.3957 | Carbon Sequestration¦CCS
Downscaling[MESSAGEix-GLOBIOM 1.1-M-R12] | Nationally Determined Contributions (NDCs) | ITA | Carbon Sequestration¦CCS | Mt CO2/yr | Carbon Sequestration¦CCS | CCS potential |  | 2045 | 13.5246 | Carbon Sequestration¦CCS
Downscaling[MESSAGEix-GLOBIOM 1.1-M-R12] | Nationally Determined Contributions (NDCs) | ITA | Carbon Sequestration¦CCS | Mt CO2/yr | Carbon Sequestration¦CCS | CCS potential |  | 2050 | 19.8865 | Carbon Sequestration¦CCS
Downscaling[MESSAGEix-GLOBIOM 1.1-M-R12] | Nationally Determined Contributions (NDCs) | ITA | Final Energy¦Industry¦Electricity | EJ/yr | Final Energy¦Industry¦Electricity | demand_projection | elc_industry | 2020 | 0.3769 | Final Energy¦Industry¦Electricity
Downscaling[MESSAGEix-GLOBIOM 1.1-M-R12] | Nationally Determined Contributions (NDCs) | ITA | Final Energy¦Industry¦Electricity | EJ/yr | Final Energy¦Industry¦Electricity | demand_projection | elc_industry | 2025 | 0.3228 | Final Energy¦Industry¦Electricity
Downscaling[MESSAGEix-GLOBIOM 1.1-M-R12] | Nationally Determined Contributions (NDCs) | ITA | Final Energy¦Industry¦Electricity | EJ/yr | Final Energy¦Industry¦Electricity | demand_projection | elc_industry | 2030 | 0.2942 | Final Energy¦Industry¦Electricity
Downscaling[MESSAGEix-GLOBIOM 1.1-M-R12] | Nationally Determined Contributions (NDCs) | ITA | Final Energy¦Industry¦Electricity | EJ/yr | Final Energy¦Industry¦Electricity | demand_projection | elc_industry | 2035 | 0.2791 | Final Energy¦Industry¦Electricity
Downscaling[MESSAGEix-GLOBIOM 1.1-M-R12] | Nationally Determined Contributions (NDCs) | ITA | Final Energy¦Industry¦Electricity | EJ/yr | Final Energy¦Industry¦Electricity | demand_projection | elc_industry | 2040 | 0.2733 | Final Energy¦Industry¦Electricity
Downscaling[MESSAGEix-GLOBIOM 1.1-M-R12] | Nationally Determined Contributions (NDCs) | ITA | Final Energy¦Industry¦Electricity | EJ/yr | Final Energy¦Industry¦Electricity | demand_projection | elc_industry | 2045 | 0.2755 | Final Energy¦Industry¦Electricity
Downscaling[MESSAGEix-GLOBIOM 1.1-M-R12] | Nationally Determined Contributions (NDCs) | ITA | Final Energy¦Industry¦Electricity | EJ/yr | Final Energy¦Industry¦Electricity | demand_projection | elc_industry | 2050 | 0.3021 | Final Energy¦Industry¦Electricity
Downscaling[MESSAGEix-GLOBIOM 1.1-M-R12] | Nationally Determined Contributions (NDCs) | ITA | Final Energy¦Residential and Commercial¦Electricity | EJ/yr | Final Energy¦Residential and Commercial¦Electricity | demand_projection | elc_buildings | 2020 | 0.6983 | Final Energy¦Residential and Commercial¦Electricity
Downscaling[MESSAGEix-GLOBIOM 1.1-M-R12] | Nationally Determined Contributions (NDCs) | ITA | Final Energy¦Residential and Commercial¦Electricity | EJ/yr | Final Energy¦Residential and Commercial¦Electricity | demand_projection | elc_buildings | 2025 | 0.8125 | Final Energy¦Residential and Commercial¦Electricity
Downscaling[MESSAGEix-GLOBIOM 1.1-M-R12] | Nationally Determined Contributions (NDCs) | ITA | Final Energy¦Residential and Commercial¦Electricity | EJ/yr | Final Energy¦Residential and Commercial¦Electricity | demand_projection | elc_buildings | 2030 | 0.8812 | Final Energy¦Residential and Commercial¦Electricity
Downscaling[MESSAGEix-GLOBIOM 1.1-M-R12] | Nationally Determined Contributions (NDCs) | ITA | Final Energy¦Residential and Commercial¦Electricity | EJ/yr | Final Energy¦Residential and Commercial¦Electricity | demand_projection | elc_buildings | 2035 | 0.9141 | Final Energy¦Residential and Commercial¦Electricity
Downscaling[MESSAGEix-GLOBIOM 1.1-M-R12] | Nationally Determined Contributions (NDCs) | ITA | Final Energy¦Residential and Commercial¦Electricity | EJ/yr | Final Energy¦Residential and Commercial¦Electricity | demand_projection | elc_buildings | 2040 | 0.9646 | Final Energy¦Residential and Commercial¦Electricity
Downscaling[MESSAGEix-GLOBIOM 1.1-M-R12] | Nationally Determined Contributions (NDCs) | ITA | Final Energy¦Residential and Commercial¦Electricity | EJ/yr | Final Energy¦Residential and Commercial¦Electricity | demand_projection | elc_buildings | 2045 | 1.021 | Final Energy¦Residential and Commercial¦Electricity
Downscaling[MESSAGEix-GLOBIOM 1.1-M-R12] | Nationally Determined Contributions (NDCs) | ITA | Final Energy¦Residential and Commercial¦Electricity | EJ/yr | Final Energy¦Residential and Commercial¦Electricity | demand_projection | elc_buildings | 2050 | 1.0988 | Final Energy¦Residential and Commercial¦Electricity
Downscaling[MESSAGEix-GLOBIOM 1.1-M-R12] | Nationally Determined Contributions (NDCs) | ITA | Final Energy¦Transportation¦Electricity | EJ/yr | Final Energy¦Transportation¦Electricity | demand_projection | elc_transport | 2020 | 0.0545 | Final Energy¦Transportation¦Electricity
Downscaling[MESSAGEix-GLOBIOM 1.1-M-R12] | Nationally Determined Contributions (NDCs) | ITA | Final Energy¦Transportation¦Electricity | EJ/yr | Final Energy¦Transportation¦Electricity | demand_projection | elc_transport | 2025 | 0.0415 | Final Energy¦Transportation¦Electricity
Downscaling[MESSAGEix-GLOBIOM 1.1-M-R12] | Nationally Determined Contributions (NDCs) | ITA | Final Energy¦Transportation¦Electricity | EJ/yr | Final Energy¦Transportation¦Electricity | demand_projection | elc_transport | 2030 | 0.051 | Final Energy¦Transportation¦Electricity
Downscaling[MESSAGEix-GLOBIOM 1.1-M-R12] | Nationally Determined Contributions (NDCs) | ITA | Final Energy¦Transportation¦Electricity | EJ/yr | Final Energy¦Transportation¦Electricity | demand_projection | elc_transport | 2035 | 0.0759 | Final Energy¦Transportation¦Electricity
Downscaling[MESSAGEix-GLOBIOM 1.1-M-R12] | Nationally Determined Contributions (NDCs) | ITA | Final Energy¦Transportation¦Electricity | EJ/yr | Final Energy¦Transportation¦Electricity | demand_projection | elc_transport | 2040 | 0.1269 | Final Energy¦Transportation¦Electricity
Downscaling[MESSAGEix-GLOBIOM 1.1-M-R12] | Nationally Determined Contributions (NDCs) | ITA | Final Energy¦Transportation¦Electricity | EJ/yr | Final Energy¦Transportation¦Electricity | demand_projection | elc_transport | 2045 | 0.231 | Final Energy¦Transportation¦Electricity
Downscaling[MESSAGEix-GLOBIOM 1.1-M-R12] | Nationally Determined Contributions (NDCs) | ITA | Final Energy¦Transportation¦Electricity | EJ/yr | Final Energy¦Transportation¦Electricity | demand_projection | elc_transport | 2050 | 0.341 | Final Energy¦Transportation¦Electricity
Downscaling[MESSAGEix-GLOBIOM 1.1-M-R12] | Nationally Determined Contributions (NDCs) | ITA | Secondary Energy¦Hydrogen | EJ/yr | Secondary Energy¦Hydrogen | demand_projection | hydrogen_allsect | 2020 | 0 | Secondary Energy¦Hydrogen
Downscaling[MESSAGEix-GLOBIOM 1.1-M-R12] | Nationally Determined Contributions (NDCs) | ITA | Secondary Energy¦Hydrogen | EJ/yr | Secondary Energy¦Hydrogen | demand_projection | hydrogen_allsect | 2025 | 0 | Secondary Energy¦Hydrogen
Downscaling[MESSAGEix-GLOBIOM 1.1-M-R12] | Nationally Determined Contributions (NDCs) | ITA | Secondary Energy¦Hydrogen | EJ/yr | Secondary Energy¦Hydrogen | demand_projection | hydrogen_allsect | 2030 | 0 | Secondary Energy¦Hydrogen
Downscaling[MESSAGEix-GLOBIOM 1.1-M-R12] | Nationally Determined Contributions (NDCs) | ITA | Secondary Energy¦Hydrogen | EJ/yr | Secondary Energy¦Hydrogen | demand_projection | hydrogen_allsect | 2035 | 0.0022 | Secondary Energy¦Hydrogen
Downscaling[MESSAGEix-GLOBIOM 1.1-M-R12] | Nationally Determined Contributions (NDCs) | ITA | Secondary Energy¦Hydrogen | EJ/yr | Secondary Energy¦Hydrogen | demand_projection | hydrogen_allsect | 2040 | 0.005 | Secondary Energy¦Hydrogen
Downscaling[MESSAGEix-GLOBIOM 1.1-M-R12] | Nationally Determined Contributions (NDCs) | ITA | Secondary Energy¦Hydrogen | EJ/yr | Secondary Energy¦Hydrogen | demand_projection | hydrogen_allsect | 2045 | 0.0068 | Secondary Energy¦Hydrogen
Downscaling[MESSAGEix-GLOBIOM 1.1-M-R12] | Nationally Determined Contributions (NDCs) | ITA | Secondary Energy¦Hydrogen | EJ/yr | Secondary Energy¦Hydrogen | demand_projection | hydrogen_allsect | 2050 | 0.0066 | Secondary Energy¦Hydrogen
Downscaling[MESSAGEix-GLOBIOM 1.1-M-R12] | Nationally Determined Contributions (NDCs) | ITA | Emissions¦CO2¦Power (estimated) | Mt CO2 | Secondary Energy¦Electricity¦Coal | elec_co2 |  | 2020 | 7.5294 | Secondary Energy¦Electricity¦Coal | 94
Downscaling[MESSAGEix-GLOBIOM 1.1-M-R12] | Nationally Determined Contributions (NDCs) | ITA | Emissions¦CO2¦Power (estimated) | Mt CO2 | Secondary Energy¦Electricity¦Coal | elec_co2 |  | 2025 | 4.2018 | Secondary Energy¦Electricity¦Coal | 94
Downscaling[MESSAGEix-GLOBIOM 1.1-M-R12] | Nationally Determined Contributions (NDCs) | ITA | Emissions¦CO2¦Power (estimated) | Mt CO2 | Secondary Energy¦Electricity¦Coal | elec_co2 |  | 2030 | 1.692 | Secondary Energy¦Electricity¦Coal | 94
Downscaling[MESSAGEix-GLOBIOM 1.1-M-R12] | Nationally Determined Contributions (NDCs) | ITA | Emissions¦CO2¦Power (estimated) | Mt CO2 | Secondary Energy¦Electricity¦Coal | elec_co2 |  | 2035 | 0.3384 | Secondary Energy¦Electricity¦Coal | 94
Downscaling[MESSAGEix-GLOBIOM 1.1-M-R12] | Nationally Determined Contributions (NDCs) | ITA | Emissions¦CO2¦Power (estimated) | Mt CO2 | Secondary Energy¦Electricity¦Coal | elec_co2 |  | 2040 | 0.2162 | Secondary Energy¦Electricity¦Coal | 94
Downscaling[MESSAGEix-GLOBIOM 1.1-M-R12] | Nationally Determined Contributions (NDCs) | ITA | Emissions¦CO2¦Power (estimated) | Mt CO2 | Secondary Energy¦Electricity¦Coal | elec_co2 |  | 2045 | 0 | Secondary Energy¦Electricity¦Coal | 94
Downscaling[MESSAGEix-GLOBIOM 1.1-M-R12] | Nationally Determined Contributions (NDCs) | ITA | Emissions¦CO2¦Power (estimated) | Mt CO2 | Secondary Energy¦Electricity¦Coal | elec_co2 |  | 2050 | 0 | Secondary Energy¦Electricity¦Coal | 94
Downscaling[MESSAGEix-GLOBIOM 1.1-M-R12] | Nationally Determined Contributions (NDCs) | ITA | Emissions¦CO2¦Power (estimated) | Mt CO2 | Secondary Energy¦Electricity¦Gas | elec_co2 |  | 2020 | 28.6165 | Secondary Energy¦Electricity¦Gas | 55
Downscaling[MESSAGEix-GLOBIOM 1.1-M-R12] | Nationally Determined Contributions (NDCs) | ITA | Emissions¦CO2¦Power (estimated) | Mt CO2 | Secondary Energy¦Electricity¦Gas | elec_co2 |  | 2025 | 34.287 | Secondary Energy¦Electricity¦Gas | 55
Downscaling[MESSAGEix-GLOBIOM 1.1-M-R12] | Nationally Determined Contributions (NDCs) | ITA | Emissions¦CO2¦Power (estimated) | Mt CO2 | Secondary Energy¦Electricity¦Gas | elec_co2 |  | 2030 | 34.441 | Secondary Energy¦Electricity¦Gas | 55
Downscaling[MESSAGEix-GLOBIOM 1.1-M-R12] | Nationally Determined Contributions (NDCs) | ITA | Emissions¦CO2¦Power (estimated) | Mt CO2 | Secondary Energy¦Electricity¦Gas | elec_co2 |  | 2035 | 33.5335 | Secondary Energy¦Electricity¦Gas | 55
Downscaling[MESSAGEix-GLOBIOM 1.1-M-R12] | Nationally Determined Contributions (NDCs) | ITA | Emissions¦CO2¦Power (estimated) | Mt CO2 | Secondary Energy¦Electricity¦Gas | elec_co2 |  | 2040 | 35.244 | Secondary Energy¦Electricity¦Gas | 55
Downscaling[MESSAGEix-GLOBIOM 1.1-M-R12] | Nationally Determined Contributions (NDCs) | ITA | Emissions¦CO2¦Power (estimated) | Mt CO2 | Secondary Energy¦Electricity¦Gas | elec_co2 |  | 2045 | 38.3185 | Secondary Energy¦Electricity¦Gas | 55
Downscaling[MESSAGEix-GLOBIOM 1.1-M-R12] | Nationally Determined Contributions (NDCs) | ITA | Emissions¦CO2¦Power (estimated) | Mt CO2 | Secondary Energy¦Electricity¦Gas | elec_co2 |  | 2050 | 44.858 | Secondary Energy¦Electricity¦Gas | 55
Downscaling[MESSAGEix-GLOBIOM 1.1-M-R12] | Nationally Determined Contributions (NDCs) | ITA | Emissions¦CO2¦Power (estimated) | Mt CO2 | Secondary Energy¦Electricity¦Oil | elec_co2 |  | 2020 | 4.354 | Secondary Energy¦Electricity¦Oil | 70
Downscaling[MESSAGEix-GLOBIOM 1.1-M-R12] | Nationally Determined Contributions (NDCs) | ITA | Emissions¦CO2¦Power (estimated) | Mt CO2 | Secondary Energy¦Electricity¦Oil | elec_co2 |  | 2025 | 0.021 | Secondary Energy¦Electricity¦Oil | 70
Downscaling[MESSAGEix-GLOBIOM 1.1-M-R12] | Nationally Determined Contributions (NDCs) | ITA | Emissions¦CO2¦Power (estimated) | Mt CO2 | Secondary Energy¦Electricity¦Oil | elec_co2 |  | 2030 | 0 | Secondary Energy¦Electricity¦Oil | 70
Downscaling[MESSAGEix-GLOBIOM 1.1-M-R12] | Nationally Determined Contributions (NDCs) | ITA | Emissions¦CO2¦Power (estimated) | Mt CO2 | Secondary Energy¦Electricity¦Oil | elec_co2 |  | 2035 | 0 | Secondary Energy¦Electricity¦Oil | 70
Downscaling[MESSAGEix-GLOBIOM 1.1-M-R12] | Nationally Determined Contributions (NDCs) | ITA | Emissions¦CO2¦Power (estimated) | Mt CO2 | Secondary Energy¦Electricity¦Oil | elec_co2 |  | 2040 | 0 | Secondary Energy¦Electricity¦Oil | 70
Downscaling[MESSAGEix-GLOBIOM 1.1-M-R12] | Nationally Determined Contributions (NDCs) | ITA | Emissions¦CO2¦Power (estimated) | Mt CO2 | Secondary Energy¦Electricity¦Oil | elec_co2 |  | 2045 | 0 | Secondary Energy¦Electricity¦Oil | 70
Downscaling[MESSAGEix-GLOBIOM 1.1-M-R12] | Nationally Determined Contributions (NDCs) | ITA | Emissions¦CO2¦Power (estimated) | Mt CO2 | Secondary Energy¦Electricity¦Oil | elec_co2 |  | 2050 | 0 | Secondary Energy¦Electricity¦Oil | 70
Downscaling[MESSAGEix-GLOBIOM 1.1-M-R12] | Nationally Determined Contributions (NDCs) | ITA | Price¦Primary Energy¦Biomass | US$2010/GJ | Price¦Primary Energy¦Biomass | fuel_supply | bioenergy | 2020 | 0.7933 | Price¦Primary Energy¦Biomass
Downscaling[MESSAGEix-GLOBIOM 1.1-M-R12] | Nationally Determined Contributions (NDCs) | ITA | Price¦Primary Energy¦Biomass | US$2010/GJ | Price¦Primary Energy¦Biomass | fuel_supply | bioenergy | 2025 | 2.3658 | Price¦Primary Energy¦Biomass
Downscaling[MESSAGEix-GLOBIOM 1.1-M-R12] | Nationally Determined Contributions (NDCs) | ITA | Price¦Primary Energy¦Biomass | US$2010/GJ | Price¦Primary Energy¦Biomass | fuel_supply | bioenergy | 2030 | 4.1578 | Price¦Primary Energy¦Biomass
Downscaling[MESSAGEix-GLOBIOM 1.1-M-R12] | Nationally Determined Contributions (NDCs) | ITA | Price¦Primary Energy¦Biomass | US$2010/GJ | Price¦Primary Energy¦Biomass | fuel_supply | bioenergy | 2035 | 4.0719 | Price¦Primary Energy¦Biomass
Downscaling[MESSAGEix-GLOBIOM 1.1-M-R12] | Nationally Determined Contributions (NDCs) | ITA | Price¦Primary Energy¦Biomass | US$2010/GJ | Price¦Primary Energy¦Biomass | fuel_supply | bioenergy | 2040 | 6.8927 | Price¦Primary Energy¦Biomass
Downscaling[MESSAGEix-GLOBIOM 1.1-M-R12] | Nationally Determined Contributions (NDCs) | ITA | Price¦Primary Energy¦Biomass | US$2010/GJ | Price¦Primary Energy¦Biomass | fuel_supply | bioenergy | 2045 | 5.6954 | Price¦Primary Energy¦Biomass
Downscaling[MESSAGEix-GLOBIOM 1.1-M-R12] | Nationally Determined Contributions (NDCs) | ITA | Price¦Primary Energy¦Biomass | US$2010/GJ | Price¦Primary Energy¦Biomass | fuel_supply | bioenergy | 2050 | 6.9613 | Price¦Primary Energy¦Biomass
Downscaling[MESSAGEix-GLOBIOM 1.1-M-R12] | Nationally Determined Contributions (NDCs) | ITA | Price¦Primary Energy¦Coal | US$2010/GJ | Price¦Primary Energy¦Coal | fuel_supply | coal | 2020 | 1.8211 | Price¦Primary Energy¦Coal
Downscaling[MESSAGEix-GLOBIOM 1.1-M-R12] | Nationally Determined Contributions (NDCs) | ITA | Price¦Primary Energy¦Coal | US$2010/GJ | Price¦Primary Energy¦Coal | fuel_supply | coal | 2025 | 1.816 | Price¦Primary Energy¦Coal
Downscaling[MESSAGEix-GLOBIOM 1.1-M-R12] | Nationally Determined Contributions (NDCs) | ITA | Price¦Primary Energy¦Coal | US$2010/GJ | Price¦Primary Energy¦Coal | fuel_supply | coal | 2030 | -2.3642 | Price¦Primary Energy¦Coal
Downscaling[MESSAGEix-GLOBIOM 1.1-M-R12] | Nationally Determined Contributions (NDCs) | ITA | Price¦Primary Energy¦Coal | US$2010/GJ | Price¦Primary Energy¦Coal | fuel_supply | coal | 2035 | -2.1755 | Price¦Primary Energy¦Coal
Downscaling[MESSAGEix-GLOBIOM 1.1-M-R12] | Nationally Determined Contributions (NDCs) | ITA | Price¦Primary Energy¦Coal | US$2010/GJ | Price¦Primary Energy¦Coal | fuel_supply | coal | 2040 | -2.5793 | Price¦Primary Energy¦Coal
Downscaling[MESSAGEix-GLOBIOM 1.1-M-R12] | Nationally Determined Contributions (NDCs) | ITA | Price¦Primary Energy¦Coal | US$2010/GJ | Price¦Primary Energy¦Coal | fuel_supply | coal | 2045 | 2.0838 | Price¦Primary Energy¦Coal
Downscaling[MESSAGEix-GLOBIOM 1.1-M-R12] | Nationally Determined Contributions (NDCs) | ITA | Price¦Primary Energy¦Coal | US$2010/GJ | Price¦Primary Energy¦Coal | fuel_supply | coal | 2050 | 2.1049 | Price¦Primary Energy¦Coal
Downscaling[MESSAGEix-GLOBIOM 1.1-M-R12] | Nationally Determined Contributions (NDCs) | ITA | Price¦Primary Energy¦Gas | US$2010/GJ | Price¦Primary Energy¦Gas | fuel_supply | gas | 2020 | 2.4039 | Price¦Primary Energy¦Gas
Downscaling[MESSAGEix-GLOBIOM 1.1-M-R12] | Nationally Determined Contributions (NDCs) | ITA | Price¦Primary Energy¦Gas | US$2010/GJ | Price¦Primary Energy¦Gas | fuel_supply | gas | 2025 | 2.8318 | Price¦Primary Energy¦Gas
Downscaling[MESSAGEix-GLOBIOM 1.1-M-R12] | Nationally Determined Contributions (NDCs) | ITA | Price¦Primary Energy¦Gas | US$2010/GJ | Price¦Primary Energy¦Gas | fuel_supply | gas | 2030 | 3.1796 | Price¦Primary Energy¦Gas
Downscaling[MESSAGEix-GLOBIOM 1.1-M-R12] | Nationally Determined Contributions (NDCs) | ITA | Price¦Primary Energy¦Gas | US$2010/GJ | Price¦Primary Energy¦Gas | fuel_supply | gas | 2035 | 3.6646 | Price¦Primary Energy¦Gas
Downscaling[MESSAGEix-GLOBIOM 1.1-M-R12] | Nationally Determined Contributions (NDCs) | ITA | Price¦Primary Energy¦Gas | US$2010/GJ | Price¦Primary Energy¦Gas | fuel_supply | gas | 2040 | 3.8375 | Price¦Primary Energy¦Gas
Downscaling[MESSAGEix-GLOBIOM 1.1-M-R12] | Nationally Determined Contributions (NDCs) | ITA | Price¦Primary Energy¦Gas | US$2010/GJ | Price¦Primary Energy¦Gas | fuel_supply | gas | 2045 | 4.4396 | Price¦Primary Energy¦Gas
Downscaling[MESSAGEix-GLOBIOM 1.1-M-R12] | Nationally Determined Contributions (NDCs) | ITA | Price¦Primary Energy¦Gas | US$2010/GJ | Price¦Primary Energy¦Gas | fuel_supply | gas | 2050 | 4.7228 | Price¦Primary Energy¦Gas
Downscaling[MESSAGEix-GLOBIOM 1.1-M-R12] | Nationally Determined Contributions (NDCs) | ITA | Price¦Secondary Energy¦Liquids¦Oil | US$2010/GJ | Price¦Secondary Energy¦Liquids¦Oil | fuel_supply | oil | 2020 | 3.1243 | Price¦Secondary Energy¦Liquids¦Oil
Downscaling[MESSAGEix-GLOBIOM 1.1-M-R12] | Nationally Determined Contributions (NDCs) | ITA | Price¦Secondary Energy¦Liquids¦Oil | US$2010/GJ | Price¦Secondary Energy¦Liquids¦Oil | fuel_supply | oil | 2025 | 4.3204 | Price¦Secondary Energy¦Liquids¦Oil
Downscaling[MESSAGEix-GLOBIOM 1.1-M-R12] | Nationally Determined Contributions (NDCs) | ITA | Price¦Secondary Energy¦Liquids¦Oil | US$2010/GJ | Price¦Secondary Energy¦Liquids¦Oil | fuel_supply | oil | 2030 | 4.5172 | Price¦Secondary Energy¦Liquids¦Oil
Downscaling[MESSAGEix-GLOBIOM 1.1-M-R12] | Nationally Determined Contributions (NDCs) | ITA | Price¦Secondary Energy¦Liquids¦Oil | US$2010/GJ | Price¦Secondary Energy¦Liquids¦Oil | fuel_supply | oil | 2035 | 5.2997 | Price¦Secondary Energy¦Liquids¦Oil
Downscaling[MESSAGEix-GLOBIOM 1.1-M-R12] | Nationally Determined Contributions (NDCs) | ITA | Price¦Secondary Energy¦Liquids¦Oil | US$2010/GJ | Price¦Secondary Energy¦Liquids¦Oil | fuel_supply | oil | 2040 | 5.3038 | Price¦Secondary Energy¦Liquids¦Oil
Downscaling[MESSAGEix-GLOBIOM 1.1-M-R12] | Nationally Determined Contributions (NDCs) | ITA | Price¦Secondary Energy¦Liquids¦Oil | US$2010/GJ | Price¦Secondary Energy¦Liquids¦Oil | fuel_supply | oil | 2045 | 5.7704 | Price¦Secondary Energy¦Liquids¦Oil
Downscaling[MESSAGEix-GLOBIOM 1.1-M-R12] | Nationally Determined Contributions (NDCs) | ITA | Price¦Secondary Energy¦Liquids¦Oil | US$2010/GJ | Price¦Secondary Energy¦Liquids¦Oil | fuel_supply | oil | 2050 | 5.7683 | Price¦Secondary Energy¦Liquids¦Oil
Downscaling[MESSAGEix-GLOBIOM 1.1-M-R12] | Nationally Determined Contributions (NDCs) | ITA | Emissions¦CO2 | Mt CO2/yr | Emissions¦CO2 | scenarios - CO2 abatement | CO2 | 2020 | 241.8575 | Emissions¦CO2
Downscaling[MESSAGEix-GLOBIOM 1.1-M-R12] | Nationally Determined Contributions (NDCs) | ITA | Emissions¦CO2 | Mt CO2/yr | Emissions¦CO2 | scenarios - CO2 abatement | CO2 | 2025 | 260.7893 | Emissions¦CO2
Downscaling[MESSAGEix-GLOBIOM 1.1-M-R12] | Nationally Determined Contributions (NDCs) | ITA | Emissions¦CO2 | Mt CO2/yr | Emissions¦CO2 | scenarios - CO2 abatement | CO2 | 2030 | 247.1101 | Emissions¦CO2
Downscaling[MESSAGEix-GLOBIOM 1.1-M-R12] | Nationally Determined Contributions (NDCs) | ITA | Emissions¦CO2 | Mt CO2/yr | Emissions¦CO2 | scenarios - CO2 abatement | CO2 | 2035 | 214.0625 | Emissions¦CO2
Downscaling[MESSAGEix-GLOBIOM 1.1-M-R12] | Nationally Determined Contributions (NDCs) | ITA | Emissions¦CO2 | Mt CO2/yr | Emissions¦CO2 | scenarios - CO2 abatement | CO2 | 2040 | 192.9457 | Emissions¦CO2
Downscaling[MESSAGEix-GLOBIOM 1.1-M-R12] | Nationally Determined Contributions (NDCs) | ITA | Emissions¦CO2 | Mt CO2/yr | Emissions¦CO2 | scenarios - CO2 abatement | CO2 | 2045 | 174.3943 | Emissions¦CO2
Downscaling[MESSAGEix-GLOBIOM 1.1-M-R12] | Nationally Determined Contributions (NDCs) | ITA | Emissions¦CO2 | Mt CO2/yr | Emissions¦CO2 | scenarios - CO2 abatement | CO2 | 2050 | 148.7055 | Emissions¦CO2
Downscaling[MESSAGEix-GLOBIOM 1.1-M-R12] | Nationally Determined Contributions (NDCs) | ITA | Emissions¦CO2¦Energy | Mt CO2/yr | Emissions¦CO2¦Energy | scenarios - CO2 abatement | CO2 | 2020 | 292.04 | Emissions¦CO2¦Energy
Downscaling[MESSAGEix-GLOBIOM 1.1-M-R12] | Nationally Determined Contributions (NDCs) | ITA | Emissions¦CO2¦Energy | Mt CO2/yr | Emissions¦CO2¦Energy | scenarios - CO2 abatement | CO2 | 2025 | 297.3311 | Emissions¦CO2¦Energy
Downscaling[MESSAGEix-GLOBIOM 1.1-M-R12] | Nationally Determined Contributions (NDCs) | ITA | Emissions¦CO2¦Energy | Mt CO2/yr | Emissions¦CO2¦Energy | scenarios - CO2 abatement | CO2 | 2030 | 295.352 | Emissions¦CO2¦Energy
Downscaling[MESSAGEix-GLOBIOM 1.1-M-R12] | Nationally Determined Contributions (NDCs) | ITA | Emissions¦CO2¦Energy | Mt CO2/yr | Emissions¦CO2¦Energy | scenarios - CO2 abatement | CO2 | 2035 | 269.7992 | Emissions¦CO2¦Energy
Downscaling[MESSAGEix-GLOBIOM 1.1-M-R12] | Nationally Determined Contributions (NDCs) | ITA | Emissions¦CO2¦Energy | Mt CO2/yr | Emissions¦CO2¦Energy | scenarios - CO2 abatement | CO2 | 2040 | 255.4405 | Emissions¦CO2¦Energy
Downscaling[MESSAGEix-GLOBIOM 1.1-M-R12] | Nationally Determined Contributions (NDCs) | ITA | Emissions¦CO2¦Energy | Mt CO2/yr | Emissions¦CO2¦Energy | scenarios - CO2 abatement | CO2 | 2045 | 241.4045 | Emissions¦CO2¦Energy
Downscaling[MESSAGEix-GLOBIOM 1.1-M-R12] | Nationally Determined Contributions (NDCs) | ITA | Emissions¦CO2¦Energy | Mt CO2/yr | Emissions¦CO2¦Energy | scenarios - CO2 abatement | CO2 | 2050 | 219.554 | Emissions¦CO2¦Energy
Downscaling[MESSAGEix-GLOBIOM 1.1-M-R12] | Net Zero 2050 | ITA | Carbon Sequestration¦CCS | Mt CO2/yr | Carbon Sequestration¦CCS | CCS potential |  | 2020 | 0 | Carbon Sequestration¦CCS
Downscaling[MESSAGEix-GLOBIOM 1.1-M-R12] | Net Zero 2050 | ITA | Carbon Sequestration¦CCS | Mt CO2/yr | Carbon Sequestration¦CCS | CCS potential |  | 2025 | 0 | Carbon Sequestration¦CCS
Downscaling[MESSAGEix-GLOBIOM 1.1-M-R12] | Net Zero 2050 | ITA | Carbon Sequestration¦CCS | Mt CO2/yr | Carbon Sequestration¦CCS | CCS potential |  | 2030 | 19.4529 | Carbon Sequestration¦CCS
Downscaling[MESSAGEix-GLOBIOM 1.1-M-R12] | Net Zero 2050 | ITA | Carbon Sequestration¦CCS | Mt CO2/yr | Carbon Sequestration¦CCS | CCS potential |  | 2035 | 28.1514 | Carbon Sequestration¦CCS
Downscaling[MESSAGEix-GLOBIOM 1.1-M-R12] | Net Zero 2050 | ITA | Carbon Sequestration¦CCS | Mt CO2/yr | Carbon Sequestration¦CCS | CCS potential |  | 2040 | 33.2015 | Carbon Sequestration¦CCS
Downscaling[MESSAGEix-GLOBIOM 1.1-M-R12] | Net Zero 2050 | ITA | Carbon Sequestration¦CCS | Mt CO2/yr | Carbon Sequestration¦CCS | CCS potential |  | 2045 | 40.2757 | Carbon Sequestration¦CCS
Downscaling[MESSAGEix-GLOBIOM 1.1-M-R12] | Net Zero 2050 | ITA | Carbon Sequestration¦CCS | Mt CO2/yr | Carbon Sequestration¦CCS | CCS potential |  | 2050 | 35.0381 | Carbon Sequestration¦CCS
Downscaling[MESSAGEix-GLOBIOM 1.1-M-R12] | Net Zero 2050 | ITA | Final Energy¦Industry¦Electricity | EJ/yr | Final Energy¦Industry¦Electricity | demand_projection | elc_industry | 2020 | 0.3721 | Final Energy¦Industry¦Electricity
Downscaling[MESSAGEix-GLOBIOM 1.1-M-R12] | Net Zero 2050 | ITA | Final Energy¦Industry¦Electricity | EJ/yr | Final Energy¦Industry¦Electricity | demand_projection | elc_industry | 2025 | 0.3283 | Final Energy¦Industry¦Electricity
Downscaling[MESSAGEix-GLOBIOM 1.1-M-R12] | Net Zero 2050 | ITA | Final Energy¦Industry¦Electricity | EJ/yr | Final Energy¦Industry¦Electricity | demand_projection | elc_industry | 2030 | 0.3715 | Final Energy¦Industry¦Electricity
Downscaling[MESSAGEix-GLOBIOM 1.1-M-R12] | Net Zero 2050 | ITA | Final Energy¦Industry¦Electricity | EJ/yr | Final Energy¦Industry¦Electricity | demand_projection | elc_industry | 2035 | 0.3747 | Final Energy¦Industry¦Electricity
Downscaling[MESSAGEix-GLOBIOM 1.1-M-R12] | Net Zero 2050 | ITA | Final Energy¦Industry¦Electricity | EJ/yr | Final Energy¦Industry¦Electricity | demand_projection | elc_industry | 2040 | 0.408 | Final Energy¦Industry¦Electricity
Downscaling[MESSAGEix-GLOBIOM 1.1-M-R12] | Net Zero 2050 | ITA | Final Energy¦Industry¦Electricity | EJ/yr | Final Energy¦Industry¦Electricity | demand_projection | elc_industry | 2045 | 0.4113 | Final Energy¦Industry¦Electricity
Downscaling[MESSAGEix-GLOBIOM 1.1-M-R12] | Net Zero 2050 | ITA | Final Energy¦Industry¦Electricity | EJ/yr | Final Energy¦Industry¦Electricity | demand_projection | elc_industry | 2050 | 0.4074 | Final Energy¦Industry¦Electricity
Downscaling[MESSAGEix-GLOBIOM 1.1-M-R12] | Net Zero 2050 | ITA | Final Energy¦Residential and Commercial¦Electricity | EJ/yr | Final Energy¦Residential and Commercial¦Electricity | demand_projection | elc_buildings | 2020 | 0.6911 | Final Energy¦Residential and Commercial¦Electricity
Downscaling[MESSAGEix-GLOBIOM 1.1-M-R12] | Net Zero 2050 | ITA | Final Energy¦Residential and Commercial¦Electricity | EJ/yr | Final Energy¦Residential and Commercial¦Electricity | demand_projection | elc_buildings | 2025 | 0.7938 | Final Energy¦Residential and Commercial¦Electricity
Downscaling[MESSAGEix-GLOBIOM 1.1-M-R12] | Net Zero 2050 | ITA | Final Energy¦Residential and Commercial¦Electricity | EJ/yr | Final Energy¦Residential and Commercial¦Electricity | demand_projection | elc_buildings | 2030 | 0.8941 | Final Energy¦Residential and Commercial¦Electricity
Downscaling[MESSAGEix-GLOBIOM 1.1-M-R12] | Net Zero 2050 | ITA | Final Energy¦Residential and Commercial¦Electricity | EJ/yr | Final Energy¦Residential and Commercial¦Electricity | demand_projection | elc_buildings | 2035 | 1.0361 | Final Energy¦Residential and Commercial¦Electricity
Downscaling[MESSAGEix-GLOBIOM 1.1-M-R12] | Net Zero 2050 | ITA | Final Energy¦Residential and Commercial¦Electricity | EJ/yr | Final Energy¦Residential and Commercial¦Electricity | demand_projection | elc_buildings | 2040 | 1.1573 | Final Energy¦Residential and Commercial¦Electricity
Downscaling[MESSAGEix-GLOBIOM 1.1-M-R12] | Net Zero 2050 | ITA | Final Energy¦Residential and Commercial¦Electricity | EJ/yr | Final Energy¦Residential and Commercial¦Electricity | demand_projection | elc_buildings | 2045 | 1.3063 | Final Energy¦Residential and Commercial¦Electricity
Downscaling[MESSAGEix-GLOBIOM 1.1-M-R12] | Net Zero 2050 | ITA | Final Energy¦Residential and Commercial¦Electricity | EJ/yr | Final Energy¦Residential and Commercial¦Electricity | demand_projection | elc_buildings | 2050 | 1.4703 | Final Energy¦Residential and Commercial¦Electricity
Downscaling[MESSAGEix-GLOBIOM 1.1-M-R12] | Net Zero 2050 | ITA | Final Energy¦Transportation¦Electricity | EJ/yr | Final Energy¦Transportation¦Electricity | demand_projection | elc_transport | 2020 | 0.0527 | Final Energy¦Transportation¦Electricity
Downscaling[MESSAGEix-GLOBIOM 1.1-M-R12] | Net Zero 2050 | ITA | Final Energy¦Transportation¦Electricity | EJ/yr | Final Energy¦Transportation¦Electricity | demand_projection | elc_transport | 2025 | 0.0415 | Final Energy¦Transportation¦Electricity
Downscaling[MESSAGEix-GLOBIOM 1.1-M-R12] | Net Zero 2050 | ITA | Final Energy¦Transportation¦Electricity | EJ/yr | Final Energy¦Transportation¦Electricity | demand_projection | elc_transport | 2030 | 0.076 | Final Energy¦Transportation¦Electricity
Downscaling[MESSAGEix-GLOBIOM 1.1-M-R12] | Net Zero 2050 | ITA | Final Energy¦Transportation¦Electricity | EJ/yr | Final Energy¦Transportation¦Electricity | demand_projection | elc_transport | 2035 | 0.1351 | Final Energy¦Transportation¦Electricity
Downscaling[MESSAGEix-GLOBIOM 1.1-M-R12] | Net Zero 2050 | ITA | Final Energy¦Transportation¦Electricity | EJ/yr | Final Energy¦Transportation¦Electricity | demand_projection | elc_transport | 2040 | 0.2206 | Final Energy¦Transportation¦Electricity
Downscaling[MESSAGEix-GLOBIOM 1.1-M-R12] | Net Zero 2050 | ITA | Final Energy¦Transportation¦Electricity | EJ/yr | Final Energy¦Transportation¦Electricity | demand_projection | elc_transport | 2045 | 0.2482 | Final Energy¦Transportation¦Electricity
Downscaling[MESSAGEix-GLOBIOM 1.1-M-R12] | Net Zero 2050 | ITA | Final Energy¦Transportation¦Electricity | EJ/yr | Final Energy¦Transportation¦Electricity | demand_projection | elc_transport | 2050 | 0.2424 | Final Energy¦Transportation¦Electricity
Downscaling[MESSAGEix-GLOBIOM 1.1-M-R12] | Net Zero 2050 | ITA | Secondary Energy¦Hydrogen | EJ/yr | Secondary Energy¦Hydrogen | demand_projection | hydrogen_allsect | 2020 | 0 | Secondary Energy¦Hydrogen
Downscaling[MESSAGEix-GLOBIOM 1.1-M-R12] | Net Zero 2050 | ITA | Secondary Energy¦Hydrogen | EJ/yr | Secondary Energy¦Hydrogen | demand_projection | hydrogen_allsect | 2025 | 0 | Secondary Energy¦Hydrogen
Downscaling[MESSAGEix-GLOBIOM 1.1-M-R12] | Net Zero 2050 | ITA | Secondary Energy¦Hydrogen | EJ/yr | Secondary Energy¦Hydrogen | demand_projection | hydrogen_allsect | 2030 | 0.0258 | Secondary Energy¦Hydrogen
Downscaling[MESSAGEix-GLOBIOM 1.1-M-R12] | Net Zero 2050 | ITA | Secondary Energy¦Hydrogen | EJ/yr | Secondary Energy¦Hydrogen | demand_projection | hydrogen_allsect | 2035 | 0.054 | Secondary Energy¦Hydrogen
Downscaling[MESSAGEix-GLOBIOM 1.1-M-R12] | Net Zero 2050 | ITA | Secondary Energy¦Hydrogen | EJ/yr | Secondary Energy¦Hydrogen | demand_projection | hydrogen_allsect | 2040 | 0.1004 | Secondary Energy¦Hydrogen
Downscaling[MESSAGEix-GLOBIOM 1.1-M-R12] | Net Zero 2050 | ITA | Secondary Energy¦Hydrogen | EJ/yr | Secondary Energy¦Hydrogen | demand_projection | hydrogen_allsect | 2045 | 0.154 | Secondary Energy¦Hydrogen
Downscaling[MESSAGEix-GLOBIOM 1.1-M-R12] | Net Zero 2050 | ITA | Secondary Energy¦Hydrogen | EJ/yr | Secondary Energy¦Hydrogen | demand_projection | hydrogen_allsect | 2050 | 0.173 | Secondary Energy¦Hydrogen
Downscaling[MESSAGEix-GLOBIOM 1.1-M-R12] | Net Zero 2050 | ITA | Emissions¦CO2¦Power (estimated) | Mt CO2 | Secondary Energy¦Electricity¦Coal | elec_co2 |  | 2020 | 7.5294 | Secondary Energy¦Electricity¦Coal | 94
Downscaling[MESSAGEix-GLOBIOM 1.1-M-R12] | Net Zero 2050 | ITA | Emissions¦CO2¦Power (estimated) | Mt CO2 | Secondary Energy¦Electricity¦Coal | elec_co2 |  | 2025 | 4.2582 | Secondary Energy¦Electricity¦Coal | 94
Downscaling[MESSAGEix-GLOBIOM 1.1-M-R12] | Net Zero 2050 | ITA | Emissions¦CO2¦Power (estimated) | Mt CO2 | Secondary Energy¦Electricity¦Coal | elec_co2 |  | 2030 | 0.3196 | Secondary Energy¦Electricity¦Coal | 94
Downscaling[MESSAGEix-GLOBIOM 1.1-M-R12] | Net Zero 2050 | ITA | Emissions¦CO2¦Power (estimated) | Mt CO2 | Secondary Energy¦Electricity¦Coal | elec_co2 |  | 2035 | 0.1222 | Secondary Energy¦Electricity¦Coal | 94
Downscaling[MESSAGEix-GLOBIOM 1.1-M-R12] | Net Zero 2050 | ITA | Emissions¦CO2¦Power (estimated) | Mt CO2 | Secondary Energy¦Electricity¦Coal | elec_co2 |  | 2040 | 0.0094 | Secondary Energy¦Electricity¦Coal | 94
Downscaling[MESSAGEix-GLOBIOM 1.1-M-R12] | Net Zero 2050 | ITA | Emissions¦CO2¦Power (estimated) | Mt CO2 | Secondary Energy¦Electricity¦Coal | elec_co2 |  | 2045 | 0.0282 | Secondary Energy¦Electricity¦Coal | 94
Downscaling[MESSAGEix-GLOBIOM 1.1-M-R12] | Net Zero 2050 | ITA | Emissions¦CO2¦Power (estimated) | Mt CO2 | Secondary Energy¦Electricity¦Coal | elec_co2 |  | 2050 | 0.0094 | Secondary Energy¦Electricity¦Coal | 94
Downscaling[MESSAGEix-GLOBIOM 1.1-M-R12] | Net Zero 2050 | ITA | Emissions¦CO2¦Power (estimated) | Mt CO2 | Secondary Energy¦Electricity¦Gas | elec_co2 |  | 2020 | 28.644 | Secondary Energy¦Electricity¦Gas | 55
Downscaling[MESSAGEix-GLOBIOM 1.1-M-R12] | Net Zero 2050 | ITA | Emissions¦CO2¦Power (estimated) | Mt CO2 | Secondary Energy¦Electricity¦Gas | elec_co2 |  | 2025 | 34.2595 | Secondary Energy¦Electricity¦Gas | 55
Downscaling[MESSAGEix-GLOBIOM 1.1-M-R12] | Net Zero 2050 | ITA | Emissions¦CO2¦Power (estimated) | Mt CO2 | Secondary Energy¦Electricity¦Gas | elec_co2 |  | 2030 | 25.0305 | Secondary Energy¦Electricity¦Gas | 55
Downscaling[MESSAGEix-GLOBIOM 1.1-M-R12] | Net Zero 2050 | ITA | Emissions¦CO2¦Power (estimated) | Mt CO2 | Secondary Energy¦Electricity¦Gas | elec_co2 |  | 2035 | 2.97 | Secondary Energy¦Electricity¦Gas | 55
Downscaling[MESSAGEix-GLOBIOM 1.1-M-R12] | Net Zero 2050 | ITA | Emissions¦CO2¦Power (estimated) | Mt CO2 | Secondary Energy¦Electricity¦Gas | elec_co2 |  | 2040 | 4.103 | Secondary Energy¦Electricity¦Gas | 55
Downscaling[MESSAGEix-GLOBIOM 1.1-M-R12] | Net Zero 2050 | ITA | Emissions¦CO2¦Power (estimated) | Mt CO2 | Secondary Energy¦Electricity¦Gas | elec_co2 |  | 2045 | 3.74 | Secondary Energy¦Electricity¦Gas | 55
Downscaling[MESSAGEix-GLOBIOM 1.1-M-R12] | Net Zero 2050 | ITA | Emissions¦CO2¦Power (estimated) | Mt CO2 | Secondary Energy¦Electricity¦Gas | elec_co2 |  | 2050 | 1.419 | Secondary Energy¦Electricity¦Gas | 55
Downscaling[MESSAGEix-GLOBIOM 1.1-M-R12] | Net Zero 2050 | ITA | Emissions¦CO2¦Power (estimated) | Mt CO2 | Secondary Energy¦Electricity¦Oil | elec_co2 |  | 2020 | 4.347 | Secondary Energy¦Electricity¦Oil | 70
Downscaling[MESSAGEix-GLOBIOM 1.1-M-R12] | Net Zero 2050 | ITA | Emissions¦CO2¦Power (estimated) | Mt CO2 | Secondary Energy¦Electricity¦Oil | elec_co2 |  | 2025 | 0.021 | Secondary Energy¦Electricity¦Oil | 70
Downscaling[MESSAGEix-GLOBIOM 1.1-M-R12] | Net Zero 2050 | ITA | Emissions¦CO2¦Power (estimated) | Mt CO2 | Secondary Energy¦Electricity¦Oil | elec_co2 |  | 2030 | 0 | Secondary Energy¦Electricity¦Oil | 70
Downscaling[MESSAGEix-GLOBIOM 1.1-M-R12] | Net Zero 2050 | ITA | Emissions¦CO2¦Power (estimated) | Mt CO2 | Secondary Energy¦Electricity¦Oil | elec_co2 |  | 2035 | 0 | Secondary Energy¦Electricity¦Oil | 70
Downscaling[MESSAGEix-GLOBIOM 1.1-M-R12] | Net Zero 2050 | ITA | Emissions¦CO2¦Power (estimated) | Mt CO2 | Secondary Energy¦Electricity¦Oil | elec_co2 |  | 2040 | 0 | Secondary Energy¦Electricity¦Oil | 70
Downscaling[MESSAGEix-GLOBIOM 1.1-M-R12] | Net Zero 2050 | ITA | Emissions¦CO2¦Power (estimated) | Mt CO2 | Secondary Energy¦Electricity¦Oil | elec_co2 |  | 2045 | 0 | Secondary Energy¦Electricity¦Oil | 70
Downscaling[MESSAGEix-GLOBIOM 1.1-M-R12] | Net Zero 2050 | ITA | Emissions¦CO2¦Power (estimated) | Mt CO2 | Secondary Energy¦Electricity¦Oil | elec_co2 |  | 2050 | 0 | Secondary Energy¦Electricity¦Oil | 70
Downscaling[MESSAGEix-GLOBIOM 1.1-M-R12] | Net Zero 2050 | ITA | Price¦Primary Energy¦Biomass | US$2010/GJ | Price¦Primary Energy¦Biomass | fuel_supply | bioenergy | 2020 | 0.7933 | Price¦Primary Energy¦Biomass
Downscaling[MESSAGEix-GLOBIOM 1.1-M-R12] | Net Zero 2050 | ITA | Price¦Primary Energy¦Biomass | US$2010/GJ | Price¦Primary Energy¦Biomass | fuel_supply | bioenergy | 2025 | 2.3658 | Price¦Primary Energy¦Biomass
Downscaling[MESSAGEix-GLOBIOM 1.1-M-R12] | Net Zero 2050 | ITA | Price¦Primary Energy¦Biomass | US$2010/GJ | Price¦Primary Energy¦Biomass | fuel_supply | bioenergy | 2030 | 38.7453 | Price¦Primary Energy¦Biomass
Downscaling[MESSAGEix-GLOBIOM 1.1-M-R12] | Net Zero 2050 | ITA | Price¦Primary Energy¦Biomass | US$2010/GJ | Price¦Primary Energy¦Biomass | fuel_supply | bioenergy | 2035 | 24.5133 | Price¦Primary Energy¦Biomass
Downscaling[MESSAGEix-GLOBIOM 1.1-M-R12] | Net Zero 2050 | ITA | Price¦Primary Energy¦Biomass | US$2010/GJ | Price¦Primary Energy¦Biomass | fuel_supply | bioenergy | 2040 | 34.9824 | Price¦Primary Energy¦Biomass
Downscaling[MESSAGEix-GLOBIOM 1.1-M-R12] | Net Zero 2050 | ITA | Price¦Primary Energy¦Biomass | US$2010/GJ | Price¦Primary Energy¦Biomass | fuel_supply | bioenergy | 2045 | 41.5464 | Price¦Primary Energy¦Biomass
Downscaling[MESSAGEix-GLOBIOM 1.1-M-R12] | Net Zero 2050 | ITA | Price¦Primary Energy¦Biomass | US$2010/GJ | Price¦Primary Energy¦Biomass | fuel_supply | bioenergy | 2050 | 41.0911 | Price¦Primary Energy¦Biomass
Downscaling[MESSAGEix-GLOBIOM 1.1-M-R12] | Net Zero 2050 | ITA | Price¦Primary Energy¦Coal | US$2010/GJ | Price¦Primary Energy¦Coal | fuel_supply | coal | 2020 | 1.8211 | Price¦Primary Energy¦Coal
Downscaling[MESSAGEix-GLOBIOM 1.1-M-R12] | Net Zero 2050 | ITA | Price¦Primary Energy¦Coal | US$2010/GJ | Price¦Primary Energy¦Coal | fuel_supply | coal | 2025 | 1.816 | Price¦Primary Energy¦Coal
Downscaling[MESSAGEix-GLOBIOM 1.1-M-R12] | Net Zero 2050 | ITA | Price¦Primary Energy¦Coal | US$2010/GJ | Price¦Primary Energy¦Coal | fuel_supply | coal | 2030 | -21.2243 | Price¦Primary Energy¦Coal
Downscaling[MESSAGEix-GLOBIOM 1.1-M-R12] | Net Zero 2050 | ITA | Price¦Primary Energy¦Coal | US$2010/GJ | Price¦Primary Energy¦Coal | fuel_supply | coal | 2035 | -8.6716 | Price¦Primary Energy¦Coal
Downscaling[MESSAGEix-GLOBIOM 1.1-M-R12] | Net Zero 2050 | ITA | Price¦Primary Energy¦Coal | US$2010/GJ | Price¦Primary Energy¦Coal | fuel_supply | coal | 2040 | 3.6582 | Price¦Primary Energy¦Coal
Downscaling[MESSAGEix-GLOBIOM 1.1-M-R12] | Net Zero 2050 | ITA | Price¦Primary Energy¦Coal | US$2010/GJ | Price¦Primary Energy¦Coal | fuel_supply | coal | 2045 | 10.1351 | Price¦Primary Energy¦Coal
Downscaling[MESSAGEix-GLOBIOM 1.1-M-R12] | Net Zero 2050 | ITA | Price¦Primary Energy¦Coal | US$2010/GJ | Price¦Primary Energy¦Coal | fuel_supply | coal | 2050 | 10.4336 | Price¦Primary Energy¦Coal
Downscaling[MESSAGEix-GLOBIOM 1.1-M-R12] | Net Zero 2050 | ITA | Price¦Primary Energy¦Gas | US$2010/GJ | Price¦Primary Energy¦Gas | fuel_supply | gas | 2020 | 2.4039 | Price¦Primary Energy¦Gas
Downscaling[MESSAGEix-GLOBIOM 1.1-M-R12] | Net Zero 2050 | ITA | Price¦Primary Energy¦Gas | US$2010/GJ | Price¦Primary Energy¦Gas | fuel_supply | gas | 2025 | 2.8318 | Price¦Primary Energy¦Gas
Downscaling[MESSAGEix-GLOBIOM 1.1-M-R12] | Net Zero 2050 | ITA | Price¦Primary Energy¦Gas | US$2010/GJ | Price¦Primary Energy¦Gas | fuel_supply | gas | 2030 | 12.2509 | Price¦Primary Energy¦Gas
Downscaling[MESSAGEix-GLOBIOM 1.1-M-R12] | Net Zero 2050 | ITA | Price¦Primary Energy¦Gas | US$2010/GJ | Price¦Primary Energy¦Gas | fuel_supply | gas | 2035 | -7.8919 | Price¦Primary Energy¦Gas
Downscaling[MESSAGEix-GLOBIOM 1.1-M-R12] | Net Zero 2050 | ITA | Price¦Primary Energy¦Gas | US$2010/GJ | Price¦Primary Energy¦Gas | fuel_supply | gas | 2040 | 5.1348 | Price¦Primary Energy¦Gas
Downscaling[MESSAGEix-GLOBIOM 1.1-M-R12] | Net Zero 2050 | ITA | Price¦Primary Energy¦Gas | US$2010/GJ | Price¦Primary Energy¦Gas | fuel_supply | gas | 2045 | 6.7725 | Price¦Primary Energy¦Gas
Downscaling[MESSAGEix-GLOBIOM 1.1-M-R12] | Net Zero 2050 | ITA | Price¦Primary Energy¦Gas | US$2010/GJ | Price¦Primary Energy¦Gas | fuel_supply | gas | 2050 | 7.3808 | Price¦Primary Energy¦Gas
Downscaling[MESSAGEix-GLOBIOM 1.1-M-R12] | Net Zero 2050 | ITA | Price¦Secondary Energy¦Liquids¦Oil | US$2010/GJ | Price¦Secondary Energy¦Liquids¦Oil | fuel_supply | oil | 2020 | 3.1243 | Price¦Secondary Energy¦Liquids¦Oil
Downscaling[MESSAGEix-GLOBIOM 1.1-M-R12] | Net Zero 2050 | ITA | Price¦Secondary Energy¦Liquids¦Oil | US$2010/GJ | Price¦Secondary Energy¦Liquids¦Oil | fuel_supply | oil | 2025 | 4.3204 | Price¦Secondary Energy¦Liquids¦Oil
Downscaling[MESSAGEix-GLOBIOM 1.1-M-R12] | Net Zero 2050 | ITA | Price¦Secondary Energy¦Liquids¦Oil | US$2010/GJ | Price¦Secondary Energy¦Liquids¦Oil | fuel_supply | oil | 2030 | 6.96 | Price¦Secondary Energy¦Liquids¦Oil
Downscaling[MESSAGEix-GLOBIOM 1.1-M-R12] | Net Zero 2050 | ITA | Price¦Secondary Energy¦Liquids¦Oil | US$2010/GJ | Price¦Secondary Energy¦Liquids¦Oil | fuel_supply | oil | 2035 | 5.1535 | Price¦Secondary Energy¦Liquids¦Oil
Downscaling[MESSAGEix-GLOBIOM 1.1-M-R12] | Net Zero 2050 | ITA | Price¦Secondary Energy¦Liquids¦Oil | US$2010/GJ | Price¦Secondary Energy¦Liquids¦Oil | fuel_supply | oil | 2040 | 10.4002 | Price¦Secondary Energy¦Liquids¦Oil
Downscaling[MESSAGEix-GLOBIOM 1.1-M-R12] | Net Zero 2050 | ITA | Price¦Secondary Energy¦Liquids¦Oil | US$2010/GJ | Price¦Secondary Energy¦Liquids¦Oil | fuel_supply | oil | 2045 | 4.334 | Price¦Secondary Energy¦Liquids¦Oil
Downscaling[MESSAGEix-GLOBIOM 1.1-M-R12] | Net Zero 2050 | ITA | Price¦Secondary Energy¦Liquids¦Oil | US$2010/GJ | Price¦Secondary Energy¦Liquids¦Oil | fuel_supply | oil | 2050 | 4.699 | Price¦Secondary Energy¦Liquids¦Oil
Downscaling[MESSAGEix-GLOBIOM 1.1-M-R12] | Net Zero 2050 | ITA | Emissions¦CO2 | Mt CO2/yr | Emissions¦CO2 | scenarios - CO2 abatement | CO2 | 2020 | 243.4434 | Emissions¦CO2
Downscaling[MESSAGEix-GLOBIOM 1.1-M-R12] | Net Zero 2050 | ITA | Emissions¦CO2 | Mt CO2/yr | Emissions¦CO2 | scenarios - CO2 abatement | CO2 | 2025 | 267.1802 | Emissions¦CO2
Downscaling[MESSAGEix-GLOBIOM 1.1-M-R12] | Net Zero 2050 | ITA | Emissions¦CO2 | Mt CO2/yr | Emissions¦CO2 | scenarios - CO2 abatement | CO2 | 2030 | 165.6137 | Emissions¦CO2
Downscaling[MESSAGEix-GLOBIOM 1.1-M-R12] | Net Zero 2050 | ITA | Emissions¦CO2 | Mt CO2/yr | Emissions¦CO2 | scenarios - CO2 abatement | CO2 | 2035 | 76.5376 | Emissions¦CO2
Downscaling[MESSAGEix-GLOBIOM 1.1-M-R12] | Net Zero 2050 | ITA | Emissions¦CO2 | Mt CO2/yr | Emissions¦CO2 | scenarios - CO2 abatement | CO2 | 2040 | 35.4248 | Emissions¦CO2
Downscaling[MESSAGEix-GLOBIOM 1.1-M-R12] | Net Zero 2050 | ITA | Emissions¦CO2 | Mt CO2/yr | Emissions¦CO2 | scenarios - CO2 abatement | CO2 | 2045 | -2.9186 | Emissions¦CO2
Downscaling[MESSAGEix-GLOBIOM 1.1-M-R12] | Net Zero 2050 | ITA | Emissions¦CO2 | Mt CO2/yr | Emissions¦CO2 | scenarios - CO2 abatement | CO2 | 2050 | -27.1655 | Emissions¦CO2
Downscaling[MESSAGEix-GLOBIOM 1.1-M-R12] | Net Zero 2050 | ITA | Emissions¦CO2¦Energy | Mt CO2/yr | Emissions¦CO2¦Energy | scenarios - CO2 abatement | CO2 | 2020 | 293.6715 | Emissions¦CO2¦Energy
Downscaling[MESSAGEix-GLOBIOM 1.1-M-R12] | Net Zero 2050 | ITA | Emissions¦CO2¦Energy | Mt CO2/yr | Emissions¦CO2¦Energy | scenarios - CO2 abatement | CO2 | 2025 | 303.1774 | Emissions¦CO2¦Energy
Downscaling[MESSAGEix-GLOBIOM 1.1-M-R12] | Net Zero 2050 | ITA | Emissions¦CO2¦Energy | Mt CO2/yr | Emissions¦CO2¦Energy | scenarios - CO2 abatement | CO2 | 2030 | 216.8595 | Emissions¦CO2¦Energy
Downscaling[MESSAGEix-GLOBIOM 1.1-M-R12] | Net Zero 2050 | ITA | Emissions¦CO2¦Energy | Mt CO2/yr | Emissions¦CO2¦Energy | scenarios - CO2 abatement | CO2 | 2035 | 135.4343 | Emissions¦CO2¦Energy
Downscaling[MESSAGEix-GLOBIOM 1.1-M-R12] | Net Zero 2050 | ITA | Emissions¦CO2¦Energy | Mt CO2/yr | Emissions¦CO2¦Energy | scenarios - CO2 abatement | CO2 | 2040 | 99.905 | Emissions¦CO2¦Energy
Downscaling[MESSAGEix-GLOBIOM 1.1-M-R12] | Net Zero 2050 | ITA | Emissions¦CO2¦Energy | Mt CO2/yr | Emissions¦CO2¦Energy | scenarios - CO2 abatement | CO2 | 2045 | 67.4205 | Emissions¦CO2¦Energy
Downscaling[MESSAGEix-GLOBIOM 1.1-M-R12] | Net Zero 2050 | ITA | Emissions¦CO2¦Energy | Mt CO2/yr | Emissions¦CO2¦Energy | scenarios - CO2 abatement | CO2 | 2050 | 47.8863 | Emissions¦CO2¦Energy
Downscaling[REMIND-MAgPIE 3.2-4.6 IntegratedPhysicalDamages (95th-high)] | Below 2°C | ITA | Carbon Sequestration¦CCS | Mt CO2/yr | Carbon Sequestration¦CCS | CCS potential |  | 2020 | 0 | Carbon Sequestration¦CCS
Downscaling[REMIND-MAgPIE 3.2-4.6 IntegratedPhysicalDamages (95th-high)] | Below 2°C | ITA | Carbon Sequestration¦CCS | Mt CO2/yr | Carbon Sequestration¦CCS | CCS potential |  | 2025 | 0.2355 | Carbon Sequestration¦CCS
Downscaling[REMIND-MAgPIE 3.2-4.6 IntegratedPhysicalDamages (95th-high)] | Below 2°C | ITA | Carbon Sequestration¦CCS | Mt CO2/yr | Carbon Sequestration¦CCS | CCS potential |  | 2030 | 2.5252 | Carbon Sequestration¦CCS
Downscaling[REMIND-MAgPIE 3.2-4.6 IntegratedPhysicalDamages (95th-high)] | Below 2°C | ITA | Carbon Sequestration¦CCS | Mt CO2/yr | Carbon Sequestration¦CCS | CCS potential |  | 2035 | 7.0176 | Carbon Sequestration¦CCS
Downscaling[REMIND-MAgPIE 3.2-4.6 IntegratedPhysicalDamages (95th-high)] | Below 2°C | ITA | Carbon Sequestration¦CCS | Mt CO2/yr | Carbon Sequestration¦CCS | CCS potential |  | 2040 | 13.518 | Carbon Sequestration¦CCS
Downscaling[REMIND-MAgPIE 3.2-4.6 IntegratedPhysicalDamages (95th-high)] | Below 2°C | ITA | Carbon Sequestration¦CCS | Mt CO2/yr | Carbon Sequestration¦CCS | CCS potential |  | 2045 | 19.0816 | Carbon Sequestration¦CCS
Downscaling[REMIND-MAgPIE 3.2-4.6 IntegratedPhysicalDamages (95th-high)] | Below 2°C | ITA | Carbon Sequestration¦CCS | Mt CO2/yr | Carbon Sequestration¦CCS | CCS potential |  | 2050 | 21.8694 | Carbon Sequestration¦CCS
Downscaling[REMIND-MAgPIE 3.2-4.6 IntegratedPhysicalDamages (95th-high)] | Below 2°C | ITA | Carbon Sequestration¦CCS | Mt CO2/yr | Carbon Sequestration¦CCS | CCS potential |  | 2055 | 23.0927 | Carbon Sequestration¦CCS
Downscaling[REMIND-MAgPIE 3.2-4.6 IntegratedPhysicalDamages (95th-high)] | Below 2°C | ITA | Carbon Sequestration¦CCS | Mt CO2/yr | Carbon Sequestration¦CCS | CCS potential |  | 2060 | 22.5516 | Carbon Sequestration¦CCS
Downscaling[REMIND-MAgPIE 3.2-4.6 IntegratedPhysicalDamages (95th-high)] | Below 2°C | ITA | Carbon Sequestration¦CCS | Mt CO2/yr | Carbon Sequestration¦CCS | CCS potential |  | 2065 | 20.8758 | Carbon Sequestration¦CCS
Downscaling[REMIND-MAgPIE 3.2-4.6 IntegratedPhysicalDamages (95th-high)] | Below 2°C | ITA | Carbon Sequestration¦CCS | Mt CO2/yr | Carbon Sequestration¦CCS | CCS potential |  | 2070 | 19.1103 | Carbon Sequestration¦CCS
Downscaling[REMIND-MAgPIE 3.2-4.6 IntegratedPhysicalDamages (95th-high)] | Below 2°C | ITA | Carbon Sequestration¦CCS | Mt CO2/yr | Carbon Sequestration¦CCS | CCS potential |  | 2075 | 18.6824 | Carbon Sequestration¦CCS
Downscaling[REMIND-MAgPIE 3.2-4.6 IntegratedPhysicalDamages (95th-high)] | Below 2°C | ITA | Carbon Sequestration¦CCS | Mt CO2/yr | Carbon Sequestration¦CCS | CCS potential |  | 2080 | 18.1611 | Carbon Sequestration¦CCS
Downscaling[REMIND-MAgPIE 3.2-4.6 IntegratedPhysicalDamages (95th-high)] | Below 2°C | ITA | Carbon Sequestration¦CCS | Mt CO2/yr | Carbon Sequestration¦CCS | CCS potential |  | 2085 | 19.2195 | Carbon Sequestration¦CCS
Downscaling[REMIND-MAgPIE 3.2-4.6 IntegratedPhysicalDamages (95th-high)] | Below 2°C | ITA | Carbon Sequestration¦CCS | Mt CO2/yr | Carbon Sequestration¦CCS | CCS potential |  | 2090 | 20.2153 | Carbon Sequestration¦CCS
Downscaling[REMIND-MAgPIE 3.2-4.6 IntegratedPhysicalDamages (95th-high)] | Below 2°C | ITA | Carbon Sequestration¦CCS | Mt CO2/yr | Carbon Sequestration¦CCS | CCS potential |  | 2095 | 20.0013 | Carbon Sequestration¦CCS
Downscaling[REMIND-MAgPIE 3.2-4.6 IntegratedPhysicalDamages (95th-high)] | Below 2°C | ITA | Carbon Sequestration¦CCS | Mt CO2/yr | Carbon Sequestration¦CCS | CCS potential |  | 2100 | 19.7967 | Carbon Sequestration¦CCS
Downscaling[REMIND-MAgPIE 3.2-4.6 IntegratedPhysicalDamages (95th-high)] | Below 2°C | ITA | Final Energy¦Industry¦Electricity | EJ/yr | Final Energy¦Industry¦Electricity | demand_projection | elc_industry | 2020 | 0.4576 | Final Energy¦Industry¦Electricity
Downscaling[REMIND-MAgPIE 3.2-4.6 IntegratedPhysicalDamages (95th-high)] | Below 2°C | ITA | Final Energy¦Industry¦Electricity | EJ/yr | Final Energy¦Industry¦Electricity | demand_projection | elc_industry | 2025 | 0.5325 | Final Energy¦Industry¦Electricity
Downscaling[REMIND-MAgPIE 3.2-4.6 IntegratedPhysicalDamages (95th-high)] | Below 2°C | ITA | Final Energy¦Industry¦Electricity | EJ/yr | Final Energy¦Industry¦Electricity | demand_projection | elc_industry | 2030 | 0.5449 | Final Energy¦Industry¦Electricity
Downscaling[REMIND-MAgPIE 3.2-4.6 IntegratedPhysicalDamages (95th-high)] | Below 2°C | ITA | Final Energy¦Industry¦Electricity | EJ/yr | Final Energy¦Industry¦Electricity | demand_projection | elc_industry | 2035 | 0.6157 | Final Energy¦Industry¦Electricity
Downscaling[REMIND-MAgPIE 3.2-4.6 IntegratedPhysicalDamages (95th-high)] | Below 2°C | ITA | Final Energy¦Industry¦Electricity | EJ/yr | Final Energy¦Industry¦Electricity | demand_projection | elc_industry | 2040 | 0.6685 | Final Energy¦Industry¦Electricity
Downscaling[REMIND-MAgPIE 3.2-4.6 IntegratedPhysicalDamages (95th-high)] | Below 2°C | ITA | Final Energy¦Industry¦Electricity | EJ/yr | Final Energy¦Industry¦Electricity | demand_projection | elc_industry | 2045 | 0.6967 | Final Energy¦Industry¦Electricity
Downscaling[REMIND-MAgPIE 3.2-4.6 IntegratedPhysicalDamages (95th-high)] | Below 2°C | ITA | Final Energy¦Industry¦Electricity | EJ/yr | Final Energy¦Industry¦Electricity | demand_projection | elc_industry | 2050 | 0.6915 | Final Energy¦Industry¦Electricity
Downscaling[REMIND-MAgPIE 3.2-4.6 IntegratedPhysicalDamages (95th-high)] | Below 2°C | ITA | Final Energy¦Industry¦Electricity | EJ/yr | Final Energy¦Industry¦Electricity | demand_projection | elc_industry | 2055 | 0.6686 | Final Energy¦Industry¦Electricity
Downscaling[REMIND-MAgPIE 3.2-4.6 IntegratedPhysicalDamages (95th-high)] | Below 2°C | ITA | Final Energy¦Industry¦Electricity | EJ/yr | Final Energy¦Industry¦Electricity | demand_projection | elc_industry | 2060 | 0.6171 | Final Energy¦Industry¦Electricity
Downscaling[REMIND-MAgPIE 3.2-4.6 IntegratedPhysicalDamages (95th-high)] | Below 2°C | ITA | Final Energy¦Industry¦Electricity | EJ/yr | Final Energy¦Industry¦Electricity | demand_projection | elc_industry | 2065 | 0.5897 | Final Energy¦Industry¦Electricity
Downscaling[REMIND-MAgPIE 3.2-4.6 IntegratedPhysicalDamages (95th-high)] | Below 2°C | ITA | Final Energy¦Industry¦Electricity | EJ/yr | Final Energy¦Industry¦Electricity | demand_projection | elc_industry | 2070 | 0.5617 | Final Energy¦Industry¦Electricity
Downscaling[REMIND-MAgPIE 3.2-4.6 IntegratedPhysicalDamages (95th-high)] | Below 2°C | ITA | Final Energy¦Industry¦Electricity | EJ/yr | Final Energy¦Industry¦Electricity | demand_projection | elc_industry | 2075 | 0.5355 | Final Energy¦Industry¦Electricity
Downscaling[REMIND-MAgPIE 3.2-4.6 IntegratedPhysicalDamages (95th-high)] | Below 2°C | ITA | Final Energy¦Industry¦Electricity | EJ/yr | Final Energy¦Industry¦Electricity | demand_projection | elc_industry | 2080 | 0.5081 | Final Energy¦Industry¦Electricity
Downscaling[REMIND-MAgPIE 3.2-4.6 IntegratedPhysicalDamages (95th-high)] | Below 2°C | ITA | Final Energy¦Industry¦Electricity | EJ/yr | Final Energy¦Industry¦Electricity | demand_projection | elc_industry | 2085 | 0.4761 | Final Energy¦Industry¦Electricity
Downscaling[REMIND-MAgPIE 3.2-4.6 IntegratedPhysicalDamages (95th-high)] | Below 2°C | ITA | Final Energy¦Industry¦Electricity | EJ/yr | Final Energy¦Industry¦Electricity | demand_projection | elc_industry | 2090 | 0.4436 | Final Energy¦Industry¦Electricity
Downscaling[REMIND-MAgPIE 3.2-4.6 IntegratedPhysicalDamages (95th-high)] | Below 2°C | ITA | Final Energy¦Industry¦Electricity | EJ/yr | Final Energy¦Industry¦Electricity | demand_projection | elc_industry | 2095 | 0.4061 | Final Energy¦Industry¦Electricity
Downscaling[REMIND-MAgPIE 3.2-4.6 IntegratedPhysicalDamages (95th-high)] | Below 2°C | ITA | Final Energy¦Industry¦Electricity | EJ/yr | Final Energy¦Industry¦Electricity | demand_projection | elc_industry | 2100 | 0.3712 | Final Energy¦Industry¦Electricity
Downscaling[REMIND-MAgPIE 3.2-4.6 IntegratedPhysicalDamages (95th-high)] | Below 2°C | ITA | Final Energy¦Residential and Commercial¦Electricity | EJ/yr | Final Energy¦Residential and Commercial¦Electricity | demand_projection | elc_buildings | 2020 | 0.5665 | Final Energy¦Residential and Commercial¦Electricity
Downscaling[REMIND-MAgPIE 3.2-4.6 IntegratedPhysicalDamages (95th-high)] | Below 2°C | ITA | Final Energy¦Residential and Commercial¦Electricity | EJ/yr | Final Energy¦Residential and Commercial¦Electricity | demand_projection | elc_buildings | 2025 | 0.6394 | Final Energy¦Residential and Commercial¦Electricity
Downscaling[REMIND-MAgPIE 3.2-4.6 IntegratedPhysicalDamages (95th-high)] | Below 2°C | ITA | Final Energy¦Residential and Commercial¦Electricity | EJ/yr | Final Energy¦Residential and Commercial¦Electricity | demand_projection | elc_buildings | 2030 | 0.6802 | Final Energy¦Residential and Commercial¦Electricity
Downscaling[REMIND-MAgPIE 3.2-4.6 IntegratedPhysicalDamages (95th-high)] | Below 2°C | ITA | Final Energy¦Residential and Commercial¦Electricity | EJ/yr | Final Energy¦Residential and Commercial¦Electricity | demand_projection | elc_buildings | 2035 | 0.7827 | Final Energy¦Residential and Commercial¦Electricity
Downscaling[REMIND-MAgPIE 3.2-4.6 IntegratedPhysicalDamages (95th-high)] | Below 2°C | ITA | Final Energy¦Residential and Commercial¦Electricity | EJ/yr | Final Energy¦Residential and Commercial¦Electricity | demand_projection | elc_buildings | 2040 | 0.8541 | Final Energy¦Residential and Commercial¦Electricity
Downscaling[REMIND-MAgPIE 3.2-4.6 IntegratedPhysicalDamages (95th-high)] | Below 2°C | ITA | Final Energy¦Residential and Commercial¦Electricity | EJ/yr | Final Energy¦Residential and Commercial¦Electricity | demand_projection | elc_buildings | 2045 | 0.9141 | Final Energy¦Residential and Commercial¦Electricity
Downscaling[REMIND-MAgPIE 3.2-4.6 IntegratedPhysicalDamages (95th-high)] | Below 2°C | ITA | Final Energy¦Residential and Commercial¦Electricity | EJ/yr | Final Energy¦Residential and Commercial¦Electricity | demand_projection | elc_buildings | 2050 | 0.9369 | Final Energy¦Residential and Commercial¦Electricity
Downscaling[REMIND-MAgPIE 3.2-4.6 IntegratedPhysicalDamages (95th-high)] | Below 2°C | ITA | Final Energy¦Residential and Commercial¦Electricity | EJ/yr | Final Energy¦Residential and Commercial¦Electricity | demand_projection | elc_buildings | 2055 | 0.9195 | Final Energy¦Residential and Commercial¦Electricity
Downscaling[REMIND-MAgPIE 3.2-4.6 IntegratedPhysicalDamages (95th-high)] | Below 2°C | ITA | Final Energy¦Residential and Commercial¦Electricity | EJ/yr | Final Energy¦Residential and Commercial¦Electricity | demand_projection | elc_buildings | 2060 | 0.9596 | Final Energy¦Residential and Commercial¦Electricity
Downscaling[REMIND-MAgPIE 3.2-4.6 IntegratedPhysicalDamages (95th-high)] | Below 2°C | ITA | Final Energy¦Residential and Commercial¦Electricity | EJ/yr | Final Energy¦Residential and Commercial¦Electricity | demand_projection | elc_buildings | 2065 | 0.9851 | Final Energy¦Residential and Commercial¦Electricity
Downscaling[REMIND-MAgPIE 3.2-4.6 IntegratedPhysicalDamages (95th-high)] | Below 2°C | ITA | Final Energy¦Residential and Commercial¦Electricity | EJ/yr | Final Energy¦Residential and Commercial¦Electricity | demand_projection | elc_buildings | 2070 | 1.0047 | Final Energy¦Residential and Commercial¦Electricity
Downscaling[REMIND-MAgPIE 3.2-4.6 IntegratedPhysicalDamages (95th-high)] | Below 2°C | ITA | Final Energy¦Residential and Commercial¦Electricity | EJ/yr | Final Energy¦Residential and Commercial¦Electricity | demand_projection | elc_buildings | 2075 | 1.0565 | Final Energy¦Residential and Commercial¦Electricity
Downscaling[REMIND-MAgPIE 3.2-4.6 IntegratedPhysicalDamages (95th-high)] | Below 2°C | ITA | Final Energy¦Residential and Commercial¦Electricity | EJ/yr | Final Energy¦Residential and Commercial¦Electricity | demand_projection | elc_buildings | 2080 | 1.1041 | Final Energy¦Residential and Commercial¦Electricity
Downscaling[REMIND-MAgPIE 3.2-4.6 IntegratedPhysicalDamages (95th-high)] | Below 2°C | ITA | Final Energy¦Residential and Commercial¦Electricity | EJ/yr | Final Energy¦Residential and Commercial¦Electricity | demand_projection | elc_buildings | 2085 | 1.1425 | Final Energy¦Residential and Commercial¦Electricity
Downscaling[REMIND-MAgPIE 3.2-4.6 IntegratedPhysicalDamages (95th-high)] | Below 2°C | ITA | Final Energy¦Residential and Commercial¦Electricity | EJ/yr | Final Energy¦Residential and Commercial¦Electricity | demand_projection | elc_buildings | 2090 | 1.1747 | Final Energy¦Residential and Commercial¦Electricity
Downscaling[REMIND-MAgPIE 3.2-4.6 IntegratedPhysicalDamages (95th-high)] | Below 2°C | ITA | Final Energy¦Residential and Commercial¦Electricity | EJ/yr | Final Energy¦Residential and Commercial¦Electricity | demand_projection | elc_buildings | 2095 | 1.1881 | Final Energy¦Residential and Commercial¦Electricity
Downscaling[REMIND-MAgPIE 3.2-4.6 IntegratedPhysicalDamages (95th-high)] | Below 2°C | ITA | Final Energy¦Residential and Commercial¦Electricity | EJ/yr | Final Energy¦Residential and Commercial¦Electricity | demand_projection | elc_buildings | 2100 | 1.1925 | Final Energy¦Residential and Commercial¦Electricity
Downscaling[REMIND-MAgPIE 3.2-4.6 IntegratedPhysicalDamages (95th-high)] | Below 2°C | ITA | Final Energy¦Transportation¦Electricity | EJ/yr | Final Energy¦Transportation¦Electricity | demand_projection | elc_transport | 2020 | 0.0485 | Final Energy¦Transportation¦Electricity
Downscaling[REMIND-MAgPIE 3.2-4.6 IntegratedPhysicalDamages (95th-high)] | Below 2°C | ITA | Final Energy¦Transportation¦Electricity | EJ/yr | Final Energy¦Transportation¦Electricity | demand_projection | elc_transport | 2025 | 0.0965 | Final Energy¦Transportation¦Electricity
Downscaling[REMIND-MAgPIE 3.2-4.6 IntegratedPhysicalDamages (95th-high)] | Below 2°C | ITA | Final Energy¦Transportation¦Electricity | EJ/yr | Final Energy¦Transportation¦Electricity | demand_projection | elc_transport | 2030 | 0.17 | Final Energy¦Transportation¦Electricity
Downscaling[REMIND-MAgPIE 3.2-4.6 IntegratedPhysicalDamages (95th-high)] | Below 2°C | ITA | Final Energy¦Transportation¦Electricity | EJ/yr | Final Energy¦Transportation¦Electricity | demand_projection | elc_transport | 2035 | 0.2574 | Final Energy¦Transportation¦Electricity
Downscaling[REMIND-MAgPIE 3.2-4.6 IntegratedPhysicalDamages (95th-high)] | Below 2°C | ITA | Final Energy¦Transportation¦Electricity | EJ/yr | Final Energy¦Transportation¦Electricity | demand_projection | elc_transport | 2040 | 0.3135 | Final Energy¦Transportation¦Electricity
Downscaling[REMIND-MAgPIE 3.2-4.6 IntegratedPhysicalDamages (95th-high)] | Below 2°C | ITA | Final Energy¦Transportation¦Electricity | EJ/yr | Final Energy¦Transportation¦Electricity | demand_projection | elc_transport | 2045 | 0.3322 | Final Energy¦Transportation¦Electricity
Downscaling[REMIND-MAgPIE 3.2-4.6 IntegratedPhysicalDamages (95th-high)] | Below 2°C | ITA | Final Energy¦Transportation¦Electricity | EJ/yr | Final Energy¦Transportation¦Electricity | demand_projection | elc_transport | 2050 | 0.3419 | Final Energy¦Transportation¦Electricity
Downscaling[REMIND-MAgPIE 3.2-4.6 IntegratedPhysicalDamages (95th-high)] | Below 2°C | ITA | Final Energy¦Transportation¦Electricity | EJ/yr | Final Energy¦Transportation¦Electricity | demand_projection | elc_transport | 2055 | 0.3562 | Final Energy¦Transportation¦Electricity
Downscaling[REMIND-MAgPIE 3.2-4.6 IntegratedPhysicalDamages (95th-high)] | Below 2°C | ITA | Final Energy¦Transportation¦Electricity | EJ/yr | Final Energy¦Transportation¦Electricity | demand_projection | elc_transport | 2060 | 0.3688 | Final Energy¦Transportation¦Electricity
Downscaling[REMIND-MAgPIE 3.2-4.6 IntegratedPhysicalDamages (95th-high)] | Below 2°C | ITA | Final Energy¦Transportation¦Electricity | EJ/yr | Final Energy¦Transportation¦Electricity | demand_projection | elc_transport | 2065 | 0.3716 | Final Energy¦Transportation¦Electricity
Downscaling[REMIND-MAgPIE 3.2-4.6 IntegratedPhysicalDamages (95th-high)] | Below 2°C | ITA | Final Energy¦Transportation¦Electricity | EJ/yr | Final Energy¦Transportation¦Electricity | demand_projection | elc_transport | 2070 | 0.3709 | Final Energy¦Transportation¦Electricity
Downscaling[REMIND-MAgPIE 3.2-4.6 IntegratedPhysicalDamages (95th-high)] | Below 2°C | ITA | Final Energy¦Transportation¦Electricity | EJ/yr | Final Energy¦Transportation¦Electricity | demand_projection | elc_transport | 2075 | 0.3721 | Final Energy¦Transportation¦Electricity
Downscaling[REMIND-MAgPIE 3.2-4.6 IntegratedPhysicalDamages (95th-high)] | Below 2°C | ITA | Final Energy¦Transportation¦Electricity | EJ/yr | Final Energy¦Transportation¦Electricity | demand_projection | elc_transport | 2080 | 0.375 | Final Energy¦Transportation¦Electricity
Downscaling[REMIND-MAgPIE 3.2-4.6 IntegratedPhysicalDamages (95th-high)] | Below 2°C | ITA | Final Energy¦Transportation¦Electricity | EJ/yr | Final Energy¦Transportation¦Electricity | demand_projection | elc_transport | 2085 | 0.3762 | Final Energy¦Transportation¦Electricity
Downscaling[REMIND-MAgPIE 3.2-4.6 IntegratedPhysicalDamages (95th-high)] | Below 2°C | ITA | Final Energy¦Transportation¦Electricity | EJ/yr | Final Energy¦Transportation¦Electricity | demand_projection | elc_transport | 2090 | 0.3768 | Final Energy¦Transportation¦Electricity
Downscaling[REMIND-MAgPIE 3.2-4.6 IntegratedPhysicalDamages (95th-high)] | Below 2°C | ITA | Final Energy¦Transportation¦Electricity | EJ/yr | Final Energy¦Transportation¦Electricity | demand_projection | elc_transport | 2095 | 0.3732 | Final Energy¦Transportation¦Electricity
Downscaling[REMIND-MAgPIE 3.2-4.6 IntegratedPhysicalDamages (95th-high)] | Below 2°C | ITA | Final Energy¦Transportation¦Electricity | EJ/yr | Final Energy¦Transportation¦Electricity | demand_projection | elc_transport | 2100 | 0.3697 | Final Energy¦Transportation¦Electricity
Downscaling[REMIND-MAgPIE 3.2-4.6 IntegratedPhysicalDamages (95th-high)] | Below 2°C | ITA | Secondary Energy¦Hydrogen | EJ/yr | Secondary Energy¦Hydrogen | demand_projection | hydrogen_allsect | 2020 | 0.0078 | Secondary Energy¦Hydrogen
Downscaling[REMIND-MAgPIE 3.2-4.6 IntegratedPhysicalDamages (95th-high)] | Below 2°C | ITA | Secondary Energy¦Hydrogen | EJ/yr | Secondary Energy¦Hydrogen | demand_projection | hydrogen_allsect | 2025 | 0.0361 | Secondary Energy¦Hydrogen
Downscaling[REMIND-MAgPIE 3.2-4.6 IntegratedPhysicalDamages (95th-high)] | Below 2°C | ITA | Secondary Energy¦Hydrogen | EJ/yr | Secondary Energy¦Hydrogen | demand_projection | hydrogen_allsect | 2030 | 0.0669 | Secondary Energy¦Hydrogen
Downscaling[REMIND-MAgPIE 3.2-4.6 IntegratedPhysicalDamages (95th-high)] | Below 2°C | ITA | Secondary Energy¦Hydrogen | EJ/yr | Secondary Energy¦Hydrogen | demand_projection | hydrogen_allsect | 2035 | 0.0944 | Secondary Energy¦Hydrogen
Downscaling[REMIND-MAgPIE 3.2-4.6 IntegratedPhysicalDamages (95th-high)] | Below 2°C | ITA | Secondary Energy¦Hydrogen | EJ/yr | Secondary Energy¦Hydrogen | demand_projection | hydrogen_allsect | 2040 | 0.1192 | Secondary Energy¦Hydrogen
Downscaling[REMIND-MAgPIE 3.2-4.6 IntegratedPhysicalDamages (95th-high)] | Below 2°C | ITA | Secondary Energy¦Hydrogen | EJ/yr | Secondary Energy¦Hydrogen | demand_projection | hydrogen_allsect | 2045 | 0.1742 | Secondary Energy¦Hydrogen
Downscaling[REMIND-MAgPIE 3.2-4.6 IntegratedPhysicalDamages (95th-high)] | Below 2°C | ITA | Secondary Energy¦Hydrogen | EJ/yr | Secondary Energy¦Hydrogen | demand_projection | hydrogen_allsect | 2050 | 0.2383 | Secondary Energy¦Hydrogen
Downscaling[REMIND-MAgPIE 3.2-4.6 IntegratedPhysicalDamages (95th-high)] | Below 2°C | ITA | Secondary Energy¦Hydrogen | EJ/yr | Secondary Energy¦Hydrogen | demand_projection | hydrogen_allsect | 2055 | 0.2997 | Secondary Energy¦Hydrogen
Downscaling[REMIND-MAgPIE 3.2-4.6 IntegratedPhysicalDamages (95th-high)] | Below 2°C | ITA | Secondary Energy¦Hydrogen | EJ/yr | Secondary Energy¦Hydrogen | demand_projection | hydrogen_allsect | 2060 | 0.3627 | Secondary Energy¦Hydrogen
Downscaling[REMIND-MAgPIE 3.2-4.6 IntegratedPhysicalDamages (95th-high)] | Below 2°C | ITA | Secondary Energy¦Hydrogen | EJ/yr | Secondary Energy¦Hydrogen | demand_projection | hydrogen_allsect | 2065 | 0.3559 | Secondary Energy¦Hydrogen
Downscaling[REMIND-MAgPIE 3.2-4.6 IntegratedPhysicalDamages (95th-high)] | Below 2°C | ITA | Secondary Energy¦Hydrogen | EJ/yr | Secondary Energy¦Hydrogen | demand_projection | hydrogen_allsect | 2070 | 0.3418 | Secondary Energy¦Hydrogen
Downscaling[REMIND-MAgPIE 3.2-4.6 IntegratedPhysicalDamages (95th-high)] | Below 2°C | ITA | Secondary Energy¦Hydrogen | EJ/yr | Secondary Energy¦Hydrogen | demand_projection | hydrogen_allsect | 2075 | 0.3243 | Secondary Energy¦Hydrogen
Downscaling[REMIND-MAgPIE 3.2-4.6 IntegratedPhysicalDamages (95th-high)] | Below 2°C | ITA | Secondary Energy¦Hydrogen | EJ/yr | Secondary Energy¦Hydrogen | demand_projection | hydrogen_allsect | 2080 | 0.304 | Secondary Energy¦Hydrogen
Downscaling[REMIND-MAgPIE 3.2-4.6 IntegratedPhysicalDamages (95th-high)] | Below 2°C | ITA | Secondary Energy¦Hydrogen | EJ/yr | Secondary Energy¦Hydrogen | demand_projection | hydrogen_allsect | 2085 | 0.2972 | Secondary Energy¦Hydrogen
Downscaling[REMIND-MAgPIE 3.2-4.6 IntegratedPhysicalDamages (95th-high)] | Below 2°C | ITA | Secondary Energy¦Hydrogen | EJ/yr | Secondary Energy¦Hydrogen | demand_projection | hydrogen_allsect | 2090 | 0.2898 | Secondary Energy¦Hydrogen
Downscaling[REMIND-MAgPIE 3.2-4.6 IntegratedPhysicalDamages (95th-high)] | Below 2°C | ITA | Secondary Energy¦Hydrogen | EJ/yr | Secondary Energy¦Hydrogen | demand_projection | hydrogen_allsect | 2095 | 0.2863 | Secondary Energy¦Hydrogen
Downscaling[REMIND-MAgPIE 3.2-4.6 IntegratedPhysicalDamages (95th-high)] | Below 2°C | ITA | Secondary Energy¦Hydrogen | EJ/yr | Secondary Energy¦Hydrogen | demand_projection | hydrogen_allsect | 2100 | 0.283 | Secondary Energy¦Hydrogen
Downscaling[REMIND-MAgPIE 3.2-4.6 IntegratedPhysicalDamages (95th-high)] | Below 2°C | ITA | Secondary Energy¦Electricity¦Coal | EJ/yr | Secondary Energy¦Electricity¦Coal | elec_co2 |  | 2020 | 0.0527 | Secondary Energy¦Electricity¦Coal | 94
Downscaling[REMIND-MAgPIE 3.2-4.6 IntegratedPhysicalDamages (95th-high)] | Below 2°C | ITA | Secondary Energy¦Electricity¦Coal | EJ/yr | Secondary Energy¦Electricity¦Coal | elec_co2 |  | 2025 | 0.0024 | Secondary Energy¦Electricity¦Coal | 94
Downscaling[REMIND-MAgPIE 3.2-4.6 IntegratedPhysicalDamages (95th-high)] | Below 2°C | ITA | Secondary Energy¦Electricity¦Coal | EJ/yr | Secondary Energy¦Electricity¦Coal | elec_co2 |  | 2030 | 0 | Secondary Energy¦Electricity¦Coal | 94
Downscaling[REMIND-MAgPIE 3.2-4.6 IntegratedPhysicalDamages (95th-high)] | Below 2°C | ITA | Secondary Energy¦Electricity¦Coal | EJ/yr | Secondary Energy¦Electricity¦Coal | elec_co2 |  | 2035 | 0 | Secondary Energy¦Electricity¦Coal | 94
Downscaling[REMIND-MAgPIE 3.2-4.6 IntegratedPhysicalDamages (95th-high)] | Below 2°C | ITA | Secondary Energy¦Electricity¦Coal | EJ/yr | Secondary Energy¦Electricity¦Coal | elec_co2 |  | 2040 | 0 | Secondary Energy¦Electricity¦Coal | 94
Downscaling[REMIND-MAgPIE 3.2-4.6 IntegratedPhysicalDamages (95th-high)] | Below 2°C | ITA | Secondary Energy¦Electricity¦Coal | EJ/yr | Secondary Energy¦Electricity¦Coal | elec_co2 |  | 2045 | 0 | Secondary Energy¦Electricity¦Coal | 94
Downscaling[REMIND-MAgPIE 3.2-4.6 IntegratedPhysicalDamages (95th-high)] | Below 2°C | ITA | Secondary Energy¦Electricity¦Coal | EJ/yr | Secondary Energy¦Electricity¦Coal | elec_co2 |  | 2050 | 0 | Secondary Energy¦Electricity¦Coal | 94
Downscaling[REMIND-MAgPIE 3.2-4.6 IntegratedPhysicalDamages (95th-high)] | Below 2°C | ITA | Secondary Energy¦Electricity¦Coal | EJ/yr | Secondary Energy¦Electricity¦Coal | elec_co2 |  | 2055 | 0 | Secondary Energy¦Electricity¦Coal | 94
Downscaling[REMIND-MAgPIE 3.2-4.6 IntegratedPhysicalDamages (95th-high)] | Below 2°C | ITA | Secondary Energy¦Electricity¦Coal | EJ/yr | Secondary Energy¦Electricity¦Coal | elec_co2 |  | 2060 | 0 | Secondary Energy¦Electricity¦Coal | 94
Downscaling[REMIND-MAgPIE 3.2-4.6 IntegratedPhysicalDamages (95th-high)] | Below 2°C | ITA | Secondary Energy¦Electricity¦Coal | EJ/yr | Secondary Energy¦Electricity¦Coal | elec_co2 |  | 2065 | 0 | Secondary Energy¦Electricity¦Coal | 94
Downscaling[REMIND-MAgPIE 3.2-4.6 IntegratedPhysicalDamages (95th-high)] | Below 2°C | ITA | Secondary Energy¦Electricity¦Coal | EJ/yr | Secondary Energy¦Electricity¦Coal | elec_co2 |  | 2070 | 0 | Secondary Energy¦Electricity¦Coal | 94
Downscaling[REMIND-MAgPIE 3.2-4.6 IntegratedPhysicalDamages (95th-high)] | Below 2°C | ITA | Secondary Energy¦Electricity¦Coal | EJ/yr | Secondary Energy¦Electricity¦Coal | elec_co2 |  | 2075 | 0 | Secondary Energy¦Electricity¦Coal | 94
Downscaling[REMIND-MAgPIE 3.2-4.6 IntegratedPhysicalDamages (95th-high)] | Below 2°C | ITA | Secondary Energy¦Electricity¦Coal | EJ/yr | Secondary Energy¦Electricity¦Coal | elec_co2 |  | 2080 | 0 | Secondary Energy¦Electricity¦Coal | 94
Downscaling[REMIND-MAgPIE 3.2-4.6 IntegratedPhysicalDamages (95th-high)] | Below 2°C | ITA | Secondary Energy¦Electricity¦Coal | EJ/yr | Secondary Energy¦Electricity¦Coal | elec_co2 |  | 2085 | 0 | Secondary Energy¦Electricity¦Coal | 94
Downscaling[REMIND-MAgPIE 3.2-4.6 IntegratedPhysicalDamages (95th-high)] | Below 2°C | ITA | Secondary Energy¦Electricity¦Coal | EJ/yr | Secondary Energy¦Electricity¦Coal | elec_co2 |  | 2090 | 0 | Secondary Energy¦Electricity¦Coal | 94
Downscaling[REMIND-MAgPIE 3.2-4.6 IntegratedPhysicalDamages (95th-high)] | Below 2°C | ITA | Secondary Energy¦Electricity¦Coal | EJ/yr | Secondary Energy¦Electricity¦Coal | elec_co2 |  | 2095 | 0 | Secondary Energy¦Electricity¦Coal | 94
Downscaling[REMIND-MAgPIE 3.2-4.6 IntegratedPhysicalDamages (95th-high)] | Below 2°C | ITA | Secondary Energy¦Electricity¦Coal | EJ/yr | Secondary Energy¦Electricity¦Coal | elec_co2 |  | 2100 | 0 | Secondary Energy¦Electricity¦Coal | 94
Downscaling[REMIND-MAgPIE 3.2-4.6 IntegratedPhysicalDamages (95th-high)] | Below 2°C | ITA | Secondary Energy¦Electricity¦Gas | EJ/yr | Secondary Energy¦Electricity¦Gas | elec_co2 |  | 2020 | 0.5088 | Secondary Energy¦Electricity¦Gas | 55
Downscaling[REMIND-MAgPIE 3.2-4.6 IntegratedPhysicalDamages (95th-high)] | Below 2°C | ITA | Secondary Energy¦Electricity¦Gas | EJ/yr | Secondary Energy¦Electricity¦Gas | elec_co2 |  | 2025 | 0.5392 | Secondary Energy¦Electricity¦Gas | 55
Downscaling[REMIND-MAgPIE 3.2-4.6 IntegratedPhysicalDamages (95th-high)] | Below 2°C | ITA | Secondary Energy¦Electricity¦Gas | EJ/yr | Secondary Energy¦Electricity¦Gas | elec_co2 |  | 2030 | 0.2695 | Secondary Energy¦Electricity¦Gas | 55
Downscaling[REMIND-MAgPIE 3.2-4.6 IntegratedPhysicalDamages (95th-high)] | Below 2°C | ITA | Secondary Energy¦Electricity¦Gas | EJ/yr | Secondary Energy¦Electricity¦Gas | elec_co2 |  | 2035 | 0.1726 | Secondary Energy¦Electricity¦Gas | 55
Downscaling[REMIND-MAgPIE 3.2-4.6 IntegratedPhysicalDamages (95th-high)] | Below 2°C | ITA | Secondary Energy¦Electricity¦Gas | EJ/yr | Secondary Energy¦Electricity¦Gas | elec_co2 |  | 2040 | 0.0383 | Secondary Energy¦Electricity¦Gas | 55
Downscaling[REMIND-MAgPIE 3.2-4.6 IntegratedPhysicalDamages (95th-high)] | Below 2°C | ITA | Secondary Energy¦Electricity¦Gas | EJ/yr | Secondary Energy¦Electricity¦Gas | elec_co2 |  | 2045 | 0.0334 | Secondary Energy¦Electricity¦Gas | 55
Downscaling[REMIND-MAgPIE 3.2-4.6 IntegratedPhysicalDamages (95th-high)] | Below 2°C | ITA | Secondary Energy¦Electricity¦Gas | EJ/yr | Secondary Energy¦Electricity¦Gas | elec_co2 |  | 2050 | 0.028 | Secondary Energy¦Electricity¦Gas | 55
Downscaling[REMIND-MAgPIE 3.2-4.6 IntegratedPhysicalDamages (95th-high)] | Below 2°C | ITA | Secondary Energy¦Electricity¦Gas | EJ/yr | Secondary Energy¦Electricity¦Gas | elec_co2 |  | 2055 | 0.0232 | Secondary Energy¦Electricity¦Gas | 55
Downscaling[REMIND-MAgPIE 3.2-4.6 IntegratedPhysicalDamages (95th-high)] | Below 2°C | ITA | Secondary Energy¦Electricity¦Gas | EJ/yr | Secondary Energy¦Electricity¦Gas | elec_co2 |  | 2060 | 0.0134 | Secondary Energy¦Electricity¦Gas | 55
Downscaling[REMIND-MAgPIE 3.2-4.6 IntegratedPhysicalDamages (95th-high)] | Below 2°C | ITA | Secondary Energy¦Electricity¦Gas | EJ/yr | Secondary Energy¦Electricity¦Gas | elec_co2 |  | 2065 | 0.0072 | Secondary Energy¦Electricity¦Gas | 55
Downscaling[REMIND-MAgPIE 3.2-4.6 IntegratedPhysicalDamages (95th-high)] | Below 2°C | ITA | Secondary Energy¦Electricity¦Gas | EJ/yr | Secondary Energy¦Electricity¦Gas | elec_co2 |  | 2070 | 0.0013 | Secondary Energy¦Electricity¦Gas | 55
Downscaling[REMIND-MAgPIE 3.2-4.6 IntegratedPhysicalDamages (95th-high)] | Below 2°C | ITA | Secondary Energy¦Electricity¦Gas | EJ/yr | Secondary Energy¦Electricity¦Gas | elec_co2 |  | 2075 | 0.0006 | Secondary Energy¦Electricity¦Gas | 55
Downscaling[REMIND-MAgPIE 3.2-4.6 IntegratedPhysicalDamages (95th-high)] | Below 2°C | ITA | Secondary Energy¦Electricity¦Gas | EJ/yr | Secondary Energy¦Electricity¦Gas | elec_co2 |  | 2080 | 0 | Secondary Energy¦Electricity¦Gas | 55
Downscaling[REMIND-MAgPIE 3.2-4.6 IntegratedPhysicalDamages (95th-high)] | Below 2°C | ITA | Secondary Energy¦Electricity¦Gas | EJ/yr | Secondary Energy¦Electricity¦Gas | elec_co2 |  | 2085 | 0 | Secondary Energy¦Electricity¦Gas | 55
Downscaling[REMIND-MAgPIE 3.2-4.6 IntegratedPhysicalDamages (95th-high)] | Below 2°C | ITA | Secondary Energy¦Electricity¦Gas | EJ/yr | Secondary Energy¦Electricity¦Gas | elec_co2 |  | 2090 | 0 | Secondary Energy¦Electricity¦Gas | 55
Downscaling[REMIND-MAgPIE 3.2-4.6 IntegratedPhysicalDamages (95th-high)] | Below 2°C | ITA | Secondary Energy¦Electricity¦Gas | EJ/yr | Secondary Energy¦Electricity¦Gas | elec_co2 |  | 2095 | 0 | Secondary Energy¦Electricity¦Gas | 55
Downscaling[REMIND-MAgPIE 3.2-4.6 IntegratedPhysicalDamages (95th-high)] | Below 2°C | ITA | Secondary Energy¦Electricity¦Gas | EJ/yr | Secondary Energy¦Electricity¦Gas | elec_co2 |  | 2100 | 0 | Secondary Energy¦Electricity¦Gas | 55
Downscaling[REMIND-MAgPIE 3.2-4.6 IntegratedPhysicalDamages (95th-high)] | Below 2°C | ITA | Secondary Energy¦Electricity¦Oil | EJ/yr | Secondary Energy¦Electricity¦Oil | elec_co2 |  | 2020 | 0.0282 | Secondary Energy¦Electricity¦Oil | 70
Downscaling[REMIND-MAgPIE 3.2-4.6 IntegratedPhysicalDamages (95th-high)] | Below 2°C | ITA | Secondary Energy¦Electricity¦Oil | EJ/yr | Secondary Energy¦Electricity¦Oil | elec_co2 |  | 2025 | 0.0186 | Secondary Energy¦Electricity¦Oil | 70
Downscaling[REMIND-MAgPIE 3.2-4.6 IntegratedPhysicalDamages (95th-high)] | Below 2°C | ITA | Secondary Energy¦Electricity¦Oil | EJ/yr | Secondary Energy¦Electricity¦Oil | elec_co2 |  | 2030 | 0.008 | Secondary Energy¦Electricity¦Oil | 70
Downscaling[REMIND-MAgPIE 3.2-4.6 IntegratedPhysicalDamages (95th-high)] | Below 2°C | ITA | Secondary Energy¦Electricity¦Oil | EJ/yr | Secondary Energy¦Electricity¦Oil | elec_co2 |  | 2035 | 0 | Secondary Energy¦Electricity¦Oil | 70
Downscaling[REMIND-MAgPIE 3.2-4.6 IntegratedPhysicalDamages (95th-high)] | Below 2°C | ITA | Secondary Energy¦Electricity¦Oil | EJ/yr | Secondary Energy¦Electricity¦Oil | elec_co2 |  | 2040 | 0 | Secondary Energy¦Electricity¦Oil | 70
Downscaling[REMIND-MAgPIE 3.2-4.6 IntegratedPhysicalDamages (95th-high)] | Below 2°C | ITA | Secondary Energy¦Electricity¦Oil | EJ/yr | Secondary Energy¦Electricity¦Oil | elec_co2 |  | 2045 | 0 | Secondary Energy¦Electricity¦Oil | 70
Downscaling[REMIND-MAgPIE 3.2-4.6 IntegratedPhysicalDamages (95th-high)] | Below 2°C | ITA | Secondary Energy¦Electricity¦Oil | EJ/yr | Secondary Energy¦Electricity¦Oil | elec_co2 |  | 2050 | 0 | Secondary Energy¦Electricity¦Oil | 70
Downscaling[REMIND-MAgPIE 3.2-4.6 IntegratedPhysicalDamages (95th-high)] | Below 2°C | ITA | Secondary Energy¦Electricity¦Oil | EJ/yr | Secondary Energy¦Electricity¦Oil | elec_co2 |  | 2055 | 0 | Secondary Energy¦Electricity¦Oil | 70
Downscaling[REMIND-MAgPIE 3.2-4.6 IntegratedPhysicalDamages (95th-high)] | Below 2°C | ITA | Secondary Energy¦Electricity¦Oil | EJ/yr | Secondary Energy¦Electricity¦Oil | elec_co2 |  | 2060 | 0 | Secondary Energy¦Electricity¦Oil | 70
Downscaling[REMIND-MAgPIE 3.2-4.6 IntegratedPhysicalDamages (95th-high)] | Below 2°C | ITA | Secondary Energy¦Electricity¦Oil | EJ/yr | Secondary Energy¦Electricity¦Oil | elec_co2 |  | 2065 | 0 | Secondary Energy¦Electricity¦Oil | 70
Downscaling[REMIND-MAgPIE 3.2-4.6 IntegratedPhysicalDamages (95th-high)] | Below 2°C | ITA | Secondary Energy¦Electricity¦Oil | EJ/yr | Secondary Energy¦Electricity¦Oil | elec_co2 |  | 2070 | 0 | Secondary Energy¦Electricity¦Oil | 70
Downscaling[REMIND-MAgPIE 3.2-4.6 IntegratedPhysicalDamages (95th-high)] | Below 2°C | ITA | Secondary Energy¦Electricity¦Oil | EJ/yr | Secondary Energy¦Electricity¦Oil | elec_co2 |  | 2075 | 0 | Secondary Energy¦Electricity¦Oil | 70
Downscaling[REMIND-MAgPIE 3.2-4.6 IntegratedPhysicalDamages (95th-high)] | Below 2°C | ITA | Secondary Energy¦Electricity¦Oil | EJ/yr | Secondary Energy¦Electricity¦Oil | elec_co2 |  | 2080 | 0 | Secondary Energy¦Electricity¦Oil | 70
Downscaling[REMIND-MAgPIE 3.2-4.6 IntegratedPhysicalDamages (95th-high)] | Below 2°C | ITA | Secondary Energy¦Electricity¦Oil | EJ/yr | Secondary Energy¦Electricity¦Oil | elec_co2 |  | 2085 | 0 | Secondary Energy¦Electricity¦Oil | 70
Downscaling[REMIND-MAgPIE 3.2-4.6 IntegratedPhysicalDamages (95th-high)] | Below 2°C | ITA | Secondary Energy¦Electricity¦Oil | EJ/yr | Secondary Energy¦Electricity¦Oil | elec_co2 |  | 2090 | 0 | Secondary Energy¦Electricity¦Oil | 70
Downscaling[REMIND-MAgPIE 3.2-4.6 IntegratedPhysicalDamages (95th-high)] | Below 2°C | ITA | Secondary Energy¦Electricity¦Oil | EJ/yr | Secondary Energy¦Electricity¦Oil | elec_co2 |  | 2095 | 0 | Secondary Energy¦Electricity¦Oil | 70
Downscaling[REMIND-MAgPIE 3.2-4.6 IntegratedPhysicalDamages (95th-high)] | Below 2°C | ITA | Secondary Energy¦Electricity¦Oil | EJ/yr | Secondary Energy¦Electricity¦Oil | elec_co2 |  | 2100 | 0 | Secondary Energy¦Electricity¦Oil | 70
Downscaling[REMIND-MAgPIE 3.2-4.6 IntegratedPhysicalDamages (95th-high)] | Below 2°C | ITA | Price¦Primary Energy¦Biomass | US$2010/GJ | Price¦Primary Energy¦Biomass | fuel_supply | bioenergy | 2020 | 5.3799 | Price¦Primary Energy¦Biomass
Downscaling[REMIND-MAgPIE 3.2-4.6 IntegratedPhysicalDamages (95th-high)] | Below 2°C | ITA | Price¦Primary Energy¦Biomass | US$2010/GJ | Price¦Primary Energy¦Biomass | fuel_supply | bioenergy | 2025 | 5.8288 | Price¦Primary Energy¦Biomass
Downscaling[REMIND-MAgPIE 3.2-4.6 IntegratedPhysicalDamages (95th-high)] | Below 2°C | ITA | Price¦Primary Energy¦Biomass | US$2010/GJ | Price¦Primary Energy¦Biomass | fuel_supply | bioenergy | 2030 | 5.8674 | Price¦Primary Energy¦Biomass
Downscaling[REMIND-MAgPIE 3.2-4.6 IntegratedPhysicalDamages (95th-high)] | Below 2°C | ITA | Price¦Primary Energy¦Biomass | US$2010/GJ | Price¦Primary Energy¦Biomass | fuel_supply | bioenergy | 2035 | 6.2736 | Price¦Primary Energy¦Biomass
Downscaling[REMIND-MAgPIE 3.2-4.6 IntegratedPhysicalDamages (95th-high)] | Below 2°C | ITA | Price¦Primary Energy¦Biomass | US$2010/GJ | Price¦Primary Energy¦Biomass | fuel_supply | bioenergy | 2040 | 7.5656 | Price¦Primary Energy¦Biomass
Downscaling[REMIND-MAgPIE 3.2-4.6 IntegratedPhysicalDamages (95th-high)] | Below 2°C | ITA | Price¦Primary Energy¦Biomass | US$2010/GJ | Price¦Primary Energy¦Biomass | fuel_supply | bioenergy | 2045 | 6.9854 | Price¦Primary Energy¦Biomass
Downscaling[REMIND-MAgPIE 3.2-4.6 IntegratedPhysicalDamages (95th-high)] | Below 2°C | ITA | Price¦Primary Energy¦Biomass | US$2010/GJ | Price¦Primary Energy¦Biomass | fuel_supply | bioenergy | 2050 | 7.5674 | Price¦Primary Energy¦Biomass
Downscaling[REMIND-MAgPIE 3.2-4.6 IntegratedPhysicalDamages (95th-high)] | Below 2°C | ITA | Price¦Primary Energy¦Biomass | US$2010/GJ | Price¦Primary Energy¦Biomass | fuel_supply | bioenergy | 2055 | 8.5049 | Price¦Primary Energy¦Biomass
Downscaling[REMIND-MAgPIE 3.2-4.6 IntegratedPhysicalDamages (95th-high)] | Below 2°C | ITA | Price¦Primary Energy¦Biomass | US$2010/GJ | Price¦Primary Energy¦Biomass | fuel_supply | bioenergy | 2060 | 12.7255 | Price¦Primary Energy¦Biomass
Downscaling[REMIND-MAgPIE 3.2-4.6 IntegratedPhysicalDamages (95th-high)] | Below 2°C | ITA | Price¦Primary Energy¦Biomass | US$2010/GJ | Price¦Primary Energy¦Biomass | fuel_supply | bioenergy | 2065 | 12.2887 | Price¦Primary Energy¦Biomass
Downscaling[REMIND-MAgPIE 3.2-4.6 IntegratedPhysicalDamages (95th-high)] | Below 2°C | ITA | Price¦Primary Energy¦Biomass | US$2010/GJ | Price¦Primary Energy¦Biomass | fuel_supply | bioenergy | 2070 | 11.8519 | Price¦Primary Energy¦Biomass
Downscaling[REMIND-MAgPIE 3.2-4.6 IntegratedPhysicalDamages (95th-high)] | Below 2°C | ITA | Price¦Primary Energy¦Biomass | US$2010/GJ | Price¦Primary Energy¦Biomass | fuel_supply | bioenergy | 2075 | 12.9836 | Price¦Primary Energy¦Biomass
Downscaling[REMIND-MAgPIE 3.2-4.6 IntegratedPhysicalDamages (95th-high)] | Below 2°C | ITA | Price¦Primary Energy¦Biomass | US$2010/GJ | Price¦Primary Energy¦Biomass | fuel_supply | bioenergy | 2080 | 14.1152 | Price¦Primary Energy¦Biomass
Downscaling[REMIND-MAgPIE 3.2-4.6 IntegratedPhysicalDamages (95th-high)] | Below 2°C | ITA | Price¦Primary Energy¦Biomass | US$2010/GJ | Price¦Primary Energy¦Biomass | fuel_supply | bioenergy | 2085 | 14.801 | Price¦Primary Energy¦Biomass
Downscaling[REMIND-MAgPIE 3.2-4.6 IntegratedPhysicalDamages (95th-high)] | Below 2°C | ITA | Price¦Primary Energy¦Biomass | US$2010/GJ | Price¦Primary Energy¦Biomass | fuel_supply | bioenergy | 2090 | 15.4867 | Price¦Primary Energy¦Biomass
Downscaling[REMIND-MAgPIE 3.2-4.6 IntegratedPhysicalDamages (95th-high)] | Below 2°C | ITA | Price¦Primary Energy¦Biomass | US$2010/GJ | Price¦Primary Energy¦Biomass | fuel_supply | bioenergy | 2095 | 15.7785 | Price¦Primary Energy¦Biomass
Downscaling[REMIND-MAgPIE 3.2-4.6 IntegratedPhysicalDamages (95th-high)] | Below 2°C | ITA | Price¦Primary Energy¦Biomass | US$2010/GJ | Price¦Primary Energy¦Biomass | fuel_supply | bioenergy | 2100 | 16.0704 | Price¦Primary Energy¦Biomass
Downscaling[REMIND-MAgPIE 3.2-4.6 IntegratedPhysicalDamages (95th-high)] | Below 2°C | ITA | Price¦Primary Energy¦Coal | US$2010/GJ | Price¦Primary Energy¦Coal | fuel_supply | coal | 2020 | 2.0344 | Price¦Primary Energy¦Coal
Downscaling[REMIND-MAgPIE 3.2-4.6 IntegratedPhysicalDamages (95th-high)] | Below 2°C | ITA | Price¦Primary Energy¦Coal | US$2010/GJ | Price¦Primary Energy¦Coal | fuel_supply | coal | 2025 | 2.3613 | Price¦Primary Energy¦Coal
Downscaling[REMIND-MAgPIE 3.2-4.6 IntegratedPhysicalDamages (95th-high)] | Below 2°C | ITA | Price¦Primary Energy¦Coal | US$2010/GJ | Price¦Primary Energy¦Coal | fuel_supply | coal | 2030 | 1.636 | Price¦Primary Energy¦Coal
Downscaling[REMIND-MAgPIE 3.2-4.6 IntegratedPhysicalDamages (95th-high)] | Below 2°C | ITA | Price¦Primary Energy¦Coal | US$2010/GJ | Price¦Primary Energy¦Coal | fuel_supply | coal | 2035 | 1.3335 | Price¦Primary Energy¦Coal
Downscaling[REMIND-MAgPIE 3.2-4.6 IntegratedPhysicalDamages (95th-high)] | Below 2°C | ITA | Price¦Primary Energy¦Coal | US$2010/GJ | Price¦Primary Energy¦Coal | fuel_supply | coal | 2040 | 1.329 | Price¦Primary Energy¦Coal
Downscaling[REMIND-MAgPIE 3.2-4.6 IntegratedPhysicalDamages (95th-high)] | Below 2°C | ITA | Price¦Primary Energy¦Coal | US$2010/GJ | Price¦Primary Energy¦Coal | fuel_supply | coal | 2045 | 1.3561 | Price¦Primary Energy¦Coal
Downscaling[REMIND-MAgPIE 3.2-4.6 IntegratedPhysicalDamages (95th-high)] | Below 2°C | ITA | Price¦Primary Energy¦Coal | US$2010/GJ | Price¦Primary Energy¦Coal | fuel_supply | coal | 2050 | 1.5891 | Price¦Primary Energy¦Coal
Downscaling[REMIND-MAgPIE 3.2-4.6 IntegratedPhysicalDamages (95th-high)] | Below 2°C | ITA | Price¦Primary Energy¦Coal | US$2010/GJ | Price¦Primary Energy¦Coal | fuel_supply | coal | 2055 | 1.3658 | Price¦Primary Energy¦Coal
Downscaling[REMIND-MAgPIE 3.2-4.6 IntegratedPhysicalDamages (95th-high)] | Below 2°C | ITA | Price¦Primary Energy¦Coal | US$2010/GJ | Price¦Primary Energy¦Coal | fuel_supply | coal | 2060 | 1.8623 | Price¦Primary Energy¦Coal
Downscaling[REMIND-MAgPIE 3.2-4.6 IntegratedPhysicalDamages (95th-high)] | Below 2°C | ITA | Price¦Primary Energy¦Coal | US$2010/GJ | Price¦Primary Energy¦Coal | fuel_supply | coal | 2065 | 1.8451 | Price¦Primary Energy¦Coal
Downscaling[REMIND-MAgPIE 3.2-4.6 IntegratedPhysicalDamages (95th-high)] | Below 2°C | ITA | Price¦Primary Energy¦Coal | US$2010/GJ | Price¦Primary Energy¦Coal | fuel_supply | coal | 2070 | 1.8278 | Price¦Primary Energy¦Coal
Downscaling[REMIND-MAgPIE 3.2-4.6 IntegratedPhysicalDamages (95th-high)] | Below 2°C | ITA | Price¦Primary Energy¦Coal | US$2010/GJ | Price¦Primary Energy¦Coal | fuel_supply | coal | 2075 | 1.8341 | Price¦Primary Energy¦Coal
Downscaling[REMIND-MAgPIE 3.2-4.6 IntegratedPhysicalDamages (95th-high)] | Below 2°C | ITA | Price¦Primary Energy¦Coal | US$2010/GJ | Price¦Primary Energy¦Coal | fuel_supply | coal | 2080 | 1.8404 | Price¦Primary Energy¦Coal
Downscaling[REMIND-MAgPIE 3.2-4.6 IntegratedPhysicalDamages (95th-high)] | Below 2°C | ITA | Price¦Primary Energy¦Coal | US$2010/GJ | Price¦Primary Energy¦Coal | fuel_supply | coal | 2085 | 1.8694 | Price¦Primary Energy¦Coal
Downscaling[REMIND-MAgPIE 3.2-4.6 IntegratedPhysicalDamages (95th-high)] | Below 2°C | ITA | Price¦Primary Energy¦Coal | US$2010/GJ | Price¦Primary Energy¦Coal | fuel_supply | coal | 2090 | 1.8985 | Price¦Primary Energy¦Coal
Downscaling[REMIND-MAgPIE 3.2-4.6 IntegratedPhysicalDamages (95th-high)] | Below 2°C | ITA | Price¦Primary Energy¦Coal | US$2010/GJ | Price¦Primary Energy¦Coal | fuel_supply | coal | 2095 | 1.7854 | Price¦Primary Energy¦Coal
Downscaling[REMIND-MAgPIE 3.2-4.6 IntegratedPhysicalDamages (95th-high)] | Below 2°C | ITA | Price¦Primary Energy¦Coal | US$2010/GJ | Price¦Primary Energy¦Coal | fuel_supply | coal | 2100 | 1.6724 | Price¦Primary Energy¦Coal
Downscaling[REMIND-MAgPIE 3.2-4.6 IntegratedPhysicalDamages (95th-high)] | Below 2°C | ITA | Price¦Primary Energy¦Gas | US$2010/GJ | Price¦Primary Energy¦Gas | fuel_supply | gas | 2020 | 3.9711 | Price¦Primary Energy¦Gas
Downscaling[REMIND-MAgPIE 3.2-4.6 IntegratedPhysicalDamages (95th-high)] | Below 2°C | ITA | Price¦Primary Energy¦Gas | US$2010/GJ | Price¦Primary Energy¦Gas | fuel_supply | gas | 2025 | 4.7905 | Price¦Primary Energy¦Gas
Downscaling[REMIND-MAgPIE 3.2-4.6 IntegratedPhysicalDamages (95th-high)] | Below 2°C | ITA | Price¦Primary Energy¦Gas | US$2010/GJ | Price¦Primary Energy¦Gas | fuel_supply | gas | 2030 | 4.7936 | Price¦Primary Energy¦Gas
Downscaling[REMIND-MAgPIE 3.2-4.6 IntegratedPhysicalDamages (95th-high)] | Below 2°C | ITA | Price¦Primary Energy¦Gas | US$2010/GJ | Price¦Primary Energy¦Gas | fuel_supply | gas | 2035 | 5.3132 | Price¦Primary Energy¦Gas
Downscaling[REMIND-MAgPIE 3.2-4.6 IntegratedPhysicalDamages (95th-high)] | Below 2°C | ITA | Price¦Primary Energy¦Gas | US$2010/GJ | Price¦Primary Energy¦Gas | fuel_supply | gas | 2040 | 5.0059 | Price¦Primary Energy¦Gas
Downscaling[REMIND-MAgPIE 3.2-4.6 IntegratedPhysicalDamages (95th-high)] | Below 2°C | ITA | Price¦Primary Energy¦Gas | US$2010/GJ | Price¦Primary Energy¦Gas | fuel_supply | gas | 2045 | 4.736 | Price¦Primary Energy¦Gas
Downscaling[REMIND-MAgPIE 3.2-4.6 IntegratedPhysicalDamages (95th-high)] | Below 2°C | ITA | Price¦Primary Energy¦Gas | US$2010/GJ | Price¦Primary Energy¦Gas | fuel_supply | gas | 2050 | 4.7195 | Price¦Primary Energy¦Gas
Downscaling[REMIND-MAgPIE 3.2-4.6 IntegratedPhysicalDamages (95th-high)] | Below 2°C | ITA | Price¦Primary Energy¦Gas | US$2010/GJ | Price¦Primary Energy¦Gas | fuel_supply | gas | 2055 | 4.4659 | Price¦Primary Energy¦Gas
Downscaling[REMIND-MAgPIE 3.2-4.6 IntegratedPhysicalDamages (95th-high)] | Below 2°C | ITA | Price¦Primary Energy¦Gas | US$2010/GJ | Price¦Primary Energy¦Gas | fuel_supply | gas | 2060 | 5.7841 | Price¦Primary Energy¦Gas
Downscaling[REMIND-MAgPIE 3.2-4.6 IntegratedPhysicalDamages (95th-high)] | Below 2°C | ITA | Price¦Primary Energy¦Gas | US$2010/GJ | Price¦Primary Energy¦Gas | fuel_supply | gas | 2065 | 5.5088 | Price¦Primary Energy¦Gas
Downscaling[REMIND-MAgPIE 3.2-4.6 IntegratedPhysicalDamages (95th-high)] | Below 2°C | ITA | Price¦Primary Energy¦Gas | US$2010/GJ | Price¦Primary Energy¦Gas | fuel_supply | gas | 2070 | 5.2335 | Price¦Primary Energy¦Gas
Downscaling[REMIND-MAgPIE 3.2-4.6 IntegratedPhysicalDamages (95th-high)] | Below 2°C | ITA | Price¦Primary Energy¦Gas | US$2010/GJ | Price¦Primary Energy¦Gas | fuel_supply | gas | 2075 | 5.0614 | Price¦Primary Energy¦Gas
Downscaling[REMIND-MAgPIE 3.2-4.6 IntegratedPhysicalDamages (95th-high)] | Below 2°C | ITA | Price¦Primary Energy¦Gas | US$2010/GJ | Price¦Primary Energy¦Gas | fuel_supply | gas | 2080 | 4.8892 | Price¦Primary Energy¦Gas
Downscaling[REMIND-MAgPIE 3.2-4.6 IntegratedPhysicalDamages (95th-high)] | Below 2°C | ITA | Price¦Primary Energy¦Gas | US$2010/GJ | Price¦Primary Energy¦Gas | fuel_supply | gas | 2085 | 4.9845 | Price¦Primary Energy¦Gas
Downscaling[REMIND-MAgPIE 3.2-4.6 IntegratedPhysicalDamages (95th-high)] | Below 2°C | ITA | Price¦Primary Energy¦Gas | US$2010/GJ | Price¦Primary Energy¦Gas | fuel_supply | gas | 2090 | 5.0798 | Price¦Primary Energy¦Gas
Downscaling[REMIND-MAgPIE 3.2-4.6 IntegratedPhysicalDamages (95th-high)] | Below 2°C | ITA | Price¦Primary Energy¦Gas | US$2010/GJ | Price¦Primary Energy¦Gas | fuel_supply | gas | 2095 | 5.0135 | Price¦Primary Energy¦Gas
Downscaling[REMIND-MAgPIE 3.2-4.6 IntegratedPhysicalDamages (95th-high)] | Below 2°C | ITA | Price¦Primary Energy¦Gas | US$2010/GJ | Price¦Primary Energy¦Gas | fuel_supply | gas | 2100 | 4.9471 | Price¦Primary Energy¦Gas
Downscaling[REMIND-MAgPIE 3.2-4.6 IntegratedPhysicalDamages (95th-high)] | Below 2°C | ITA | Price¦Secondary Energy¦Liquids¦Oil | US$2010/GJ | Price¦Secondary Energy¦Liquids¦Oil | fuel_supply | oil | 2020 | 82.2847 | Price¦Secondary Energy¦Liquids¦Oil
Downscaling[REMIND-MAgPIE 3.2-4.6 IntegratedPhysicalDamages (95th-high)] | Below 2°C | ITA | Price¦Secondary Energy¦Liquids¦Oil | US$2010/GJ | Price¦Secondary Energy¦Liquids¦Oil | fuel_supply | oil | 2025 | 89.9731 | Price¦Secondary Energy¦Liquids¦Oil
Downscaling[REMIND-MAgPIE 3.2-4.6 IntegratedPhysicalDamages (95th-high)] | Below 2°C | ITA | Price¦Secondary Energy¦Liquids¦Oil | US$2010/GJ | Price¦Secondary Energy¦Liquids¦Oil | fuel_supply | oil | 2030 | 91.9827 | Price¦Secondary Energy¦Liquids¦Oil
Downscaling[REMIND-MAgPIE 3.2-4.6 IntegratedPhysicalDamages (95th-high)] | Below 2°C | ITA | Price¦Secondary Energy¦Liquids¦Oil | US$2010/GJ | Price¦Secondary Energy¦Liquids¦Oil | fuel_supply | oil | 2035 | 80.3436 | Price¦Secondary Energy¦Liquids¦Oil
Downscaling[REMIND-MAgPIE 3.2-4.6 IntegratedPhysicalDamages (95th-high)] | Below 2°C | ITA | Price¦Secondary Energy¦Liquids¦Oil | US$2010/GJ | Price¦Secondary Energy¦Liquids¦Oil | fuel_supply | oil | 2040 | 94.2 | Price¦Secondary Energy¦Liquids¦Oil
Downscaling[REMIND-MAgPIE 3.2-4.6 IntegratedPhysicalDamages (95th-high)] | Below 2°C | ITA | Price¦Secondary Energy¦Liquids¦Oil | US$2010/GJ | Price¦Secondary Energy¦Liquids¦Oil | fuel_supply | oil | 2045 | 109.0258 | Price¦Secondary Energy¦Liquids¦Oil
Downscaling[REMIND-MAgPIE 3.2-4.6 IntegratedPhysicalDamages (95th-high)] | Below 2°C | ITA | Price¦Secondary Energy¦Liquids¦Oil | US$2010/GJ | Price¦Secondary Energy¦Liquids¦Oil | fuel_supply | oil | 2050 | 126.8148 | Price¦Secondary Energy¦Liquids¦Oil
Downscaling[REMIND-MAgPIE 3.2-4.6 IntegratedPhysicalDamages (95th-high)] | Below 2°C | ITA | Price¦Secondary Energy¦Liquids¦Oil | US$2010/GJ | Price¦Secondary Energy¦Liquids¦Oil | fuel_supply | oil | 2055 | 138.4991 | Price¦Secondary Energy¦Liquids¦Oil
Downscaling[REMIND-MAgPIE 3.2-4.6 IntegratedPhysicalDamages (95th-high)] | Below 2°C | ITA | Price¦Secondary Energy¦Liquids¦Oil | US$2010/GJ | Price¦Secondary Energy¦Liquids¦Oil | fuel_supply | oil | 2060 | 230.165 | Price¦Secondary Energy¦Liquids¦Oil
Downscaling[REMIND-MAgPIE 3.2-4.6 IntegratedPhysicalDamages (95th-high)] | Below 2°C | ITA | Price¦Secondary Energy¦Liquids¦Oil | US$2010/GJ | Price¦Secondary Energy¦Liquids¦Oil | fuel_supply | oil | 2065 | 273.3033 | Price¦Secondary Energy¦Liquids¦Oil
Downscaling[REMIND-MAgPIE 3.2-4.6 IntegratedPhysicalDamages (95th-high)] | Below 2°C | ITA | Price¦Secondary Energy¦Liquids¦Oil | US$2010/GJ | Price¦Secondary Energy¦Liquids¦Oil | fuel_supply | oil | 2070 | 316.4415 | Price¦Secondary Energy¦Liquids¦Oil
Downscaling[REMIND-MAgPIE 3.2-4.6 IntegratedPhysicalDamages (95th-high)] | Below 2°C | ITA | Price¦Secondary Energy¦Liquids¦Oil | US$2010/GJ | Price¦Secondary Energy¦Liquids¦Oil | fuel_supply | oil | 2075 | 323.943 | Price¦Secondary Energy¦Liquids¦Oil
Downscaling[REMIND-MAgPIE 3.2-4.6 IntegratedPhysicalDamages (95th-high)] | Below 2°C | ITA | Price¦Secondary Energy¦Liquids¦Oil | US$2010/GJ | Price¦Secondary Energy¦Liquids¦Oil | fuel_supply | oil | 2080 | 331.4445 | Price¦Secondary Energy¦Liquids¦Oil
Downscaling[REMIND-MAgPIE 3.2-4.6 IntegratedPhysicalDamages (95th-high)] | Below 2°C | ITA | Price¦Secondary Energy¦Liquids¦Oil | US$2010/GJ | Price¦Secondary Energy¦Liquids¦Oil | fuel_supply | oil | 2085 | 335.1802 | Price¦Secondary Energy¦Liquids¦Oil
Downscaling[REMIND-MAgPIE 3.2-4.6 IntegratedPhysicalDamages (95th-high)] | Below 2°C | ITA | Price¦Secondary Energy¦Liquids¦Oil | US$2010/GJ | Price¦Secondary Energy¦Liquids¦Oil | fuel_supply | oil | 2090 | 338.9158 | Price¦Secondary Energy¦Liquids¦Oil
Downscaling[REMIND-MAgPIE 3.2-4.6 IntegratedPhysicalDamages (95th-high)] | Below 2°C | ITA | Price¦Secondary Energy¦Liquids¦Oil | US$2010/GJ | Price¦Secondary Energy¦Liquids¦Oil | fuel_supply | oil | 2095 | 344.0804 | Price¦Secondary Energy¦Liquids¦Oil
Downscaling[REMIND-MAgPIE 3.2-4.6 IntegratedPhysicalDamages (95th-high)] | Below 2°C | ITA | Price¦Secondary Energy¦Liquids¦Oil | US$2010/GJ | Price¦Secondary Energy¦Liquids¦Oil | fuel_supply | oil | 2100 | 349.2451 | Price¦Secondary Energy¦Liquids¦Oil
Downscaling[REMIND-MAgPIE 3.2-4.6 IntegratedPhysicalDamages (95th-high)] | Below 2°C | ITA | Emissions¦CO2 | Mt CO2/yr | Emissions¦CO2 | scenarios - CO2 abatement | CO2 | 2020 | 278.1908 | Emissions¦CO2
Downscaling[REMIND-MAgPIE 3.2-4.6 IntegratedPhysicalDamages (95th-high)] | Below 2°C | ITA | Emissions¦CO2 | Mt CO2/yr | Emissions¦CO2 | scenarios - CO2 abatement | CO2 | 2025 | 273.8237 | Emissions¦CO2
Downscaling[REMIND-MAgPIE 3.2-4.6 IntegratedPhysicalDamages (95th-high)] | Below 2°C | ITA | Emissions¦CO2 | Mt CO2/yr | Emissions¦CO2 | scenarios - CO2 abatement | CO2 | 2030 | 214.2279 | Emissions¦CO2
Downscaling[REMIND-MAgPIE 3.2-4.6 IntegratedPhysicalDamages (95th-high)] | Below 2°C | ITA | Emissions¦CO2 | Mt CO2/yr | Emissions¦CO2 | scenarios - CO2 abatement | CO2 | 2035 | 134.7582 | Emissions¦CO2
Downscaling[REMIND-MAgPIE 3.2-4.6 IntegratedPhysicalDamages (95th-high)] | Below 2°C | ITA | Emissions¦CO2 | Mt CO2/yr | Emissions¦CO2 | scenarios - CO2 abatement | CO2 | 2040 | 57.6057 | Emissions¦CO2
Downscaling[REMIND-MAgPIE 3.2-4.6 IntegratedPhysicalDamages (95th-high)] | Below 2°C | ITA | Emissions¦CO2 | Mt CO2/yr | Emissions¦CO2 | scenarios - CO2 abatement | CO2 | 2045 | 18.2015 | Emissions¦CO2
Downscaling[REMIND-MAgPIE 3.2-4.6 IntegratedPhysicalDamages (95th-high)] | Below 2°C | ITA | Emissions¦CO2 | Mt CO2/yr | Emissions¦CO2 | scenarios - CO2 abatement | CO2 | 2050 | -9.9471 | Emissions¦CO2
Downscaling[REMIND-MAgPIE 3.2-4.6 IntegratedPhysicalDamages (95th-high)] | Below 2°C | ITA | Emissions¦CO2 | Mt CO2/yr | Emissions¦CO2 | scenarios - CO2 abatement | CO2 | 2055 | -20.5532 | Emissions¦CO2
Downscaling[REMIND-MAgPIE 3.2-4.6 IntegratedPhysicalDamages (95th-high)] | Below 2°C | ITA | Emissions¦CO2 | Mt CO2/yr | Emissions¦CO2 | scenarios - CO2 abatement | CO2 | 2060 | -34.5976 | Emissions¦CO2
Downscaling[REMIND-MAgPIE 3.2-4.6 IntegratedPhysicalDamages (95th-high)] | Below 2°C | ITA | Emissions¦CO2 | Mt CO2/yr | Emissions¦CO2 | scenarios - CO2 abatement | CO2 | 2065 | -37.3613 | Emissions¦CO2
Downscaling[REMIND-MAgPIE 3.2-4.6 IntegratedPhysicalDamages (95th-high)] | Below 2°C | ITA | Emissions¦CO2 | Mt CO2/yr | Emissions¦CO2 | scenarios - CO2 abatement | CO2 | 2070 | -39.9405 | Emissions¦CO2
Downscaling[REMIND-MAgPIE 3.2-4.6 IntegratedPhysicalDamages (95th-high)] | Below 2°C | ITA | Emissions¦CO2 | Mt CO2/yr | Emissions¦CO2 | scenarios - CO2 abatement | CO2 | 2075 | -42.2453 | Emissions¦CO2
Downscaling[REMIND-MAgPIE 3.2-4.6 IntegratedPhysicalDamages (95th-high)] | Below 2°C | ITA | Emissions¦CO2 | Mt CO2/yr | Emissions¦CO2 | scenarios - CO2 abatement | CO2 | 2080 | -44.5356 | Emissions¦CO2
Downscaling[REMIND-MAgPIE 3.2-4.6 IntegratedPhysicalDamages (95th-high)] | Below 2°C | ITA | Emissions¦CO2 | Mt CO2/yr | Emissions¦CO2 | scenarios - CO2 abatement | CO2 | 2085 | -46.6976 | Emissions¦CO2
Downscaling[REMIND-MAgPIE 3.2-4.6 IntegratedPhysicalDamages (95th-high)] | Below 2°C | ITA | Emissions¦CO2 | Mt CO2/yr | Emissions¦CO2 | scenarios - CO2 abatement | CO2 | 2090 | -48.7803 | Emissions¦CO2
Downscaling[REMIND-MAgPIE 3.2-4.6 IntegratedPhysicalDamages (95th-high)] | Below 2°C | ITA | Emissions¦CO2 | Mt CO2/yr | Emissions¦CO2 | scenarios - CO2 abatement | CO2 | 2095 | -47.8697 | Emissions¦CO2
Downscaling[REMIND-MAgPIE 3.2-4.6 IntegratedPhysicalDamages (95th-high)] | Below 2°C | ITA | Emissions¦CO2 | Mt CO2/yr | Emissions¦CO2 | scenarios - CO2 abatement | CO2 | 2100 | -46.9142 | Emissions¦CO2
Downscaling[REMIND-MAgPIE 3.2-4.6 IntegratedPhysicalDamages (95th-high)] | Below 2°C | ITA | Emissions¦CO2¦Energy | Mt CO2/yr | Emissions¦CO2¦Energy | scenarios - CO2 abatement | CO2 | 2020 | 326.083 | Emissions¦CO2¦Energy
Downscaling[REMIND-MAgPIE 3.2-4.6 IntegratedPhysicalDamages (95th-high)] | Below 2°C | ITA | Emissions¦CO2¦Energy | Mt CO2/yr | Emissions¦CO2¦Energy | scenarios - CO2 abatement | CO2 | 2025 | 300.6471 | Emissions¦CO2¦Energy
Downscaling[REMIND-MAgPIE 3.2-4.6 IntegratedPhysicalDamages (95th-high)] | Below 2°C | ITA | Emissions¦CO2¦Energy | Mt CO2/yr | Emissions¦CO2¦Energy | scenarios - CO2 abatement | CO2 | 2030 | 241.9383 | Emissions¦CO2¦Energy
Downscaling[REMIND-MAgPIE 3.2-4.6 IntegratedPhysicalDamages (95th-high)] | Below 2°C | ITA | Emissions¦CO2¦Energy | Mt CO2/yr | Emissions¦CO2¦Energy | scenarios - CO2 abatement | CO2 | 2035 | 166.2654 | Emissions¦CO2¦Energy
Downscaling[REMIND-MAgPIE 3.2-4.6 IntegratedPhysicalDamages (95th-high)] | Below 2°C | ITA | Emissions¦CO2¦Energy | Mt CO2/yr | Emissions¦CO2¦Energy | scenarios - CO2 abatement | CO2 | 2040 | 92.7196 | Emissions¦CO2¦Energy
Downscaling[REMIND-MAgPIE 3.2-4.6 IntegratedPhysicalDamages (95th-high)] | Below 2°C | ITA | Emissions¦CO2¦Energy | Mt CO2/yr | Emissions¦CO2¦Energy | scenarios - CO2 abatement | CO2 | 2045 | 53.8945 | Emissions¦CO2¦Energy
Downscaling[REMIND-MAgPIE 3.2-4.6 IntegratedPhysicalDamages (95th-high)] | Below 2°C | ITA | Emissions¦CO2¦Energy | Mt CO2/yr | Emissions¦CO2¦Energy | scenarios - CO2 abatement | CO2 | 2050 | 26.0908 | Emissions¦CO2¦Energy
Downscaling[REMIND-MAgPIE 3.2-4.6 IntegratedPhysicalDamages (95th-high)] | Below 2°C | ITA | Emissions¦CO2¦Energy | Mt CO2/yr | Emissions¦CO2¦Energy | scenarios - CO2 abatement | CO2 | 2055 | 14.9679 | Emissions¦CO2¦Energy
Downscaling[REMIND-MAgPIE 3.2-4.6 IntegratedPhysicalDamages (95th-high)] | Below 2°C | ITA | Emissions¦CO2¦Energy | Mt CO2/yr | Emissions¦CO2¦Energy | scenarios - CO2 abatement | CO2 | 2060 | -1.6021 | Emissions¦CO2¦Energy
Downscaling[REMIND-MAgPIE 3.2-4.6 IntegratedPhysicalDamages (95th-high)] | Below 2°C | ITA | Emissions¦CO2¦Energy | Mt CO2/yr | Emissions¦CO2¦Energy | scenarios - CO2 abatement | CO2 | 2065 | -5.0091 | Emissions¦CO2¦Energy
Downscaling[REMIND-MAgPIE 3.2-4.6 IntegratedPhysicalDamages (95th-high)] | Below 2°C | ITA | Emissions¦CO2¦Energy | Mt CO2/yr | Emissions¦CO2¦Energy | scenarios - CO2 abatement | CO2 | 2070 | -8.2177 | Emissions¦CO2¦Energy
Downscaling[REMIND-MAgPIE 3.2-4.6 IntegratedPhysicalDamages (95th-high)] | Below 2°C | ITA | Emissions¦CO2¦Energy | Mt CO2/yr | Emissions¦CO2¦Energy | scenarios - CO2 abatement | CO2 | 2075 | -10.9026 | Emissions¦CO2¦Energy
Downscaling[REMIND-MAgPIE 3.2-4.6 IntegratedPhysicalDamages (95th-high)] | Below 2°C | ITA | Emissions¦CO2¦Energy | Mt CO2/yr | Emissions¦CO2¦Energy | scenarios - CO2 abatement | CO2 | 2080 | -13.5526 | Emissions¦CO2¦Energy
Downscaling[REMIND-MAgPIE 3.2-4.6 IntegratedPhysicalDamages (95th-high)] | Below 2°C | ITA | Emissions¦CO2¦Energy | Mt CO2/yr | Emissions¦CO2¦Energy | scenarios - CO2 abatement | CO2 | 2085 | -15.2475 | Emissions¦CO2¦Energy
Downscaling[REMIND-MAgPIE 3.2-4.6 IntegratedPhysicalDamages (95th-high)] | Below 2°C | ITA | Emissions¦CO2¦Energy | Mt CO2/yr | Emissions¦CO2¦Energy | scenarios - CO2 abatement | CO2 | 2090 | -16.8587 | Emissions¦CO2¦Energy
Downscaling[REMIND-MAgPIE 3.2-4.6 IntegratedPhysicalDamages (95th-high)] | Below 2°C | ITA | Emissions¦CO2¦Energy | Mt CO2/yr | Emissions¦CO2¦Energy | scenarios - CO2 abatement | CO2 | 2095 | -17.5102 | Emissions¦CO2¦Energy
Downscaling[REMIND-MAgPIE 3.2-4.6 IntegratedPhysicalDamages (95th-high)] | Below 2°C | ITA | Emissions¦CO2¦Energy | Mt CO2/yr | Emissions¦CO2¦Energy | scenarios - CO2 abatement | CO2 | 2100 | -18.1382 | Emissions¦CO2¦Energy
Downscaling[REMIND-MAgPIE 3.2-4.6 IntegratedPhysicalDamages (95th-high)] | Current Policies | ITA | Carbon Sequestration¦CCS | Mt CO2/yr | Carbon Sequestration¦CCS | CCS potential |  | 2020 | 0 | Carbon Sequestration¦CCS
Downscaling[REMIND-MAgPIE 3.2-4.6 IntegratedPhysicalDamages (95th-high)] | Current Policies | ITA | Carbon Sequestration¦CCS | Mt CO2/yr | Carbon Sequestration¦CCS | CCS potential |  | 2025 | 0.1943 | Carbon Sequestration¦CCS
Downscaling[REMIND-MAgPIE 3.2-4.6 IntegratedPhysicalDamages (95th-high)] | Current Policies | ITA | Carbon Sequestration¦CCS | Mt CO2/yr | Carbon Sequestration¦CCS | CCS potential |  | 2030 | 0.2139 | Carbon Sequestration¦CCS
Downscaling[REMIND-MAgPIE 3.2-4.6 IntegratedPhysicalDamages (95th-high)] | Current Policies | ITA | Carbon Sequestration¦CCS | Mt CO2/yr | Carbon Sequestration¦CCS | CCS potential |  | 2035 | 0.2279 | Carbon Sequestration¦CCS
Downscaling[REMIND-MAgPIE 3.2-4.6 IntegratedPhysicalDamages (95th-high)] | Current Policies | ITA | Carbon Sequestration¦CCS | Mt CO2/yr | Carbon Sequestration¦CCS | CCS potential |  | 2040 | 0.2434 | Carbon Sequestration¦CCS
Downscaling[REMIND-MAgPIE 3.2-4.6 IntegratedPhysicalDamages (95th-high)] | Current Policies | ITA | Carbon Sequestration¦CCS | Mt CO2/yr | Carbon Sequestration¦CCS | CCS potential |  | 2045 | 0.2563 | Carbon Sequestration¦CCS
Downscaling[REMIND-MAgPIE 3.2-4.6 IntegratedPhysicalDamages (95th-high)] | Current Policies | ITA | Carbon Sequestration¦CCS | Mt CO2/yr | Carbon Sequestration¦CCS | CCS potential |  | 2050 | 0.2658 | Carbon Sequestration¦CCS
Downscaling[REMIND-MAgPIE 3.2-4.6 IntegratedPhysicalDamages (95th-high)] | Current Policies | ITA | Carbon Sequestration¦CCS | Mt CO2/yr | Carbon Sequestration¦CCS | CCS potential |  | 2055 | 0.2211 | Carbon Sequestration¦CCS
Downscaling[REMIND-MAgPIE 3.2-4.6 IntegratedPhysicalDamages (95th-high)] | Current Policies | ITA | Carbon Sequestration¦CCS | Mt CO2/yr | Carbon Sequestration¦CCS | CCS potential |  | 2060 | 0.1775 | Carbon Sequestration¦CCS
Downscaling[REMIND-MAgPIE 3.2-4.6 IntegratedPhysicalDamages (95th-high)] | Current Policies | ITA | Carbon Sequestration¦CCS | Mt CO2/yr | Carbon Sequestration¦CCS | CCS potential |  | 2065 | 0.1211 | Carbon Sequestration¦CCS
Downscaling[REMIND-MAgPIE 3.2-4.6 IntegratedPhysicalDamages (95th-high)] | Current Policies | ITA | Carbon Sequestration¦CCS | Mt CO2/yr | Carbon Sequestration¦CCS | CCS potential |  | 2070 | 0.0641 | Carbon Sequestration¦CCS
Downscaling[REMIND-MAgPIE 3.2-4.6 IntegratedPhysicalDamages (95th-high)] | Current Policies | ITA | Carbon Sequestration¦CCS | Mt CO2/yr | Carbon Sequestration¦CCS | CCS potential |  | 2075 | 0.0317 | Carbon Sequestration¦CCS
Downscaling[REMIND-MAgPIE 3.2-4.6 IntegratedPhysicalDamages (95th-high)] | Current Policies | ITA | Carbon Sequestration¦CCS | Mt CO2/yr | Carbon Sequestration¦CCS | CCS potential |  | 2080 | 0 | Carbon Sequestration¦CCS
Downscaling[REMIND-MAgPIE 3.2-4.6 IntegratedPhysicalDamages (95th-high)] | Current Policies | ITA | Carbon Sequestration¦CCS | Mt CO2/yr | Carbon Sequestration¦CCS | CCS potential |  | 2085 | 0 | Carbon Sequestration¦CCS
Downscaling[REMIND-MAgPIE 3.2-4.6 IntegratedPhysicalDamages (95th-high)] | Current Policies | ITA | Carbon Sequestration¦CCS | Mt CO2/yr | Carbon Sequestration¦CCS | CCS potential |  | 2090 | 0 | Carbon Sequestration¦CCS
Downscaling[REMIND-MAgPIE 3.2-4.6 IntegratedPhysicalDamages (95th-high)] | Current Policies | ITA | Carbon Sequestration¦CCS | Mt CO2/yr | Carbon Sequestration¦CCS | CCS potential |  | 2095 | 0 | Carbon Sequestration¦CCS
Downscaling[REMIND-MAgPIE 3.2-4.6 IntegratedPhysicalDamages (95th-high)] | Current Policies | ITA | Carbon Sequestration¦CCS | Mt CO2/yr | Carbon Sequestration¦CCS | CCS potential |  | 2100 | 0 | Carbon Sequestration¦CCS
Downscaling[REMIND-MAgPIE 3.2-4.6 IntegratedPhysicalDamages (95th-high)] | Current Policies | ITA | Final Energy¦Industry¦Electricity | EJ/yr | Final Energy¦Industry¦Electricity | demand_projection | elc_industry | 2020 | 0.4512 | Final Energy¦Industry¦Electricity
Downscaling[REMIND-MAgPIE 3.2-4.6 IntegratedPhysicalDamages (95th-high)] | Current Policies | ITA | Final Energy¦Industry¦Electricity | EJ/yr | Final Energy¦Industry¦Electricity | demand_projection | elc_industry | 2025 | 0.5301 | Final Energy¦Industry¦Electricity
Downscaling[REMIND-MAgPIE 3.2-4.6 IntegratedPhysicalDamages (95th-high)] | Current Policies | ITA | Final Energy¦Industry¦Electricity | EJ/yr | Final Energy¦Industry¦Electricity | demand_projection | elc_industry | 2030 | 0.5546 | Final Energy¦Industry¦Electricity
Downscaling[REMIND-MAgPIE 3.2-4.6 IntegratedPhysicalDamages (95th-high)] | Current Policies | ITA | Final Energy¦Industry¦Electricity | EJ/yr | Final Energy¦Industry¦Electricity | demand_projection | elc_industry | 2035 | 0.5809 | Final Energy¦Industry¦Electricity
Downscaling[REMIND-MAgPIE 3.2-4.6 IntegratedPhysicalDamages (95th-high)] | Current Policies | ITA | Final Energy¦Industry¦Electricity | EJ/yr | Final Energy¦Industry¦Electricity | demand_projection | elc_industry | 2040 | 0.6086 | Final Energy¦Industry¦Electricity
Downscaling[REMIND-MAgPIE 3.2-4.6 IntegratedPhysicalDamages (95th-high)] | Current Policies | ITA | Final Energy¦Industry¦Electricity | EJ/yr | Final Energy¦Industry¦Electricity | demand_projection | elc_industry | 2045 | 0.613 | Final Energy¦Industry¦Electricity
Downscaling[REMIND-MAgPIE 3.2-4.6 IntegratedPhysicalDamages (95th-high)] | Current Policies | ITA | Final Energy¦Industry¦Electricity | EJ/yr | Final Energy¦Industry¦Electricity | demand_projection | elc_industry | 2050 | 0.6164 | Final Energy¦Industry¦Electricity
Downscaling[REMIND-MAgPIE 3.2-4.6 IntegratedPhysicalDamages (95th-high)] | Current Policies | ITA | Final Energy¦Industry¦Electricity | EJ/yr | Final Energy¦Industry¦Electricity | demand_projection | elc_industry | 2055 | 0.5956 | Final Energy¦Industry¦Electricity
Downscaling[REMIND-MAgPIE 3.2-4.6 IntegratedPhysicalDamages (95th-high)] | Current Policies | ITA | Final Energy¦Industry¦Electricity | EJ/yr | Final Energy¦Industry¦Electricity | demand_projection | elc_industry | 2060 | 0.5582 | Final Energy¦Industry¦Electricity
Downscaling[REMIND-MAgPIE 3.2-4.6 IntegratedPhysicalDamages (95th-high)] | Current Policies | ITA | Final Energy¦Industry¦Electricity | EJ/yr | Final Energy¦Industry¦Electricity | demand_projection | elc_industry | 2065 | 0.5364 | Final Energy¦Industry¦Electricity
Downscaling[REMIND-MAgPIE 3.2-4.6 IntegratedPhysicalDamages (95th-high)] | Current Policies | ITA | Final Energy¦Industry¦Electricity | EJ/yr | Final Energy¦Industry¦Electricity | demand_projection | elc_industry | 2070 | 0.5145 | Final Energy¦Industry¦Electricity
Downscaling[REMIND-MAgPIE 3.2-4.6 IntegratedPhysicalDamages (95th-high)] | Current Policies | ITA | Final Energy¦Industry¦Electricity | EJ/yr | Final Energy¦Industry¦Electricity | demand_projection | elc_industry | 2075 | 0.484 | Final Energy¦Industry¦Electricity
Downscaling[REMIND-MAgPIE 3.2-4.6 IntegratedPhysicalDamages (95th-high)] | Current Policies | ITA | Final Energy¦Industry¦Electricity | EJ/yr | Final Energy¦Industry¦Electricity | demand_projection | elc_industry | 2080 | 0.4511 | Final Energy¦Industry¦Electricity
Downscaling[REMIND-MAgPIE 3.2-4.6 IntegratedPhysicalDamages (95th-high)] | Current Policies | ITA | Final Energy¦Industry¦Electricity | EJ/yr | Final Energy¦Industry¦Electricity | demand_projection | elc_industry | 2085 | 0.4183 | Final Energy¦Industry¦Electricity
Downscaling[REMIND-MAgPIE 3.2-4.6 IntegratedPhysicalDamages (95th-high)] | Current Policies | ITA | Final Energy¦Industry¦Electricity | EJ/yr | Final Energy¦Industry¦Electricity | demand_projection | elc_industry | 2090 | 0.3857 | Final Energy¦Industry¦Electricity
Downscaling[REMIND-MAgPIE 3.2-4.6 IntegratedPhysicalDamages (95th-high)] | Current Policies | ITA | Final Energy¦Industry¦Electricity | EJ/yr | Final Energy¦Industry¦Electricity | demand_projection | elc_industry | 2095 | 0.3559 | Final Energy¦Industry¦Electricity
Downscaling[REMIND-MAgPIE 3.2-4.6 IntegratedPhysicalDamages (95th-high)] | Current Policies | ITA | Final Energy¦Industry¦Electricity | EJ/yr | Final Energy¦Industry¦Electricity | demand_projection | elc_industry | 2100 | 0.3276 | Final Energy¦Industry¦Electricity
Downscaling[REMIND-MAgPIE 3.2-4.6 IntegratedPhysicalDamages (95th-high)] | Current Policies | ITA | Final Energy¦Residential and Commercial¦Electricity | EJ/yr | Final Energy¦Residential and Commercial¦Electricity | demand_projection | elc_buildings | 2020 | 0.5763 | Final Energy¦Residential and Commercial¦Electricity
Downscaling[REMIND-MAgPIE 3.2-4.6 IntegratedPhysicalDamages (95th-high)] | Current Policies | ITA | Final Energy¦Residential and Commercial¦Electricity | EJ/yr | Final Energy¦Residential and Commercial¦Electricity | demand_projection | elc_buildings | 2025 | 0.6471 | Final Energy¦Residential and Commercial¦Electricity
Downscaling[REMIND-MAgPIE 3.2-4.6 IntegratedPhysicalDamages (95th-high)] | Current Policies | ITA | Final Energy¦Residential and Commercial¦Electricity | EJ/yr | Final Energy¦Residential and Commercial¦Electricity | demand_projection | elc_buildings | 2030 | 0.6992 | Final Energy¦Residential and Commercial¦Electricity
Downscaling[REMIND-MAgPIE 3.2-4.6 IntegratedPhysicalDamages (95th-high)] | Current Policies | ITA | Final Energy¦Residential and Commercial¦Electricity | EJ/yr | Final Energy¦Residential and Commercial¦Electricity | demand_projection | elc_buildings | 2035 | 0.7461 | Final Energy¦Residential and Commercial¦Electricity
Downscaling[REMIND-MAgPIE 3.2-4.6 IntegratedPhysicalDamages (95th-high)] | Current Policies | ITA | Final Energy¦Residential and Commercial¦Electricity | EJ/yr | Final Energy¦Residential and Commercial¦Electricity | demand_projection | elc_buildings | 2040 | 0.7843 | Final Energy¦Residential and Commercial¦Electricity
Downscaling[REMIND-MAgPIE 3.2-4.6 IntegratedPhysicalDamages (95th-high)] | Current Policies | ITA | Final Energy¦Residential and Commercial¦Electricity | EJ/yr | Final Energy¦Residential and Commercial¦Electricity | demand_projection | elc_buildings | 2045 | 0.8071 | Final Energy¦Residential and Commercial¦Electricity
Downscaling[REMIND-MAgPIE 3.2-4.6 IntegratedPhysicalDamages (95th-high)] | Current Policies | ITA | Final Energy¦Residential and Commercial¦Electricity | EJ/yr | Final Energy¦Residential and Commercial¦Electricity | demand_projection | elc_buildings | 2050 | 0.8342 | Final Energy¦Residential and Commercial¦Electricity
Downscaling[REMIND-MAgPIE 3.2-4.6 IntegratedPhysicalDamages (95th-high)] | Current Policies | ITA | Final Energy¦Residential and Commercial¦Electricity | EJ/yr | Final Energy¦Residential and Commercial¦Electricity | demand_projection | elc_buildings | 2055 | 0.8377 | Final Energy¦Residential and Commercial¦Electricity
Downscaling[REMIND-MAgPIE 3.2-4.6 IntegratedPhysicalDamages (95th-high)] | Current Policies | ITA | Final Energy¦Residential and Commercial¦Electricity | EJ/yr | Final Energy¦Residential and Commercial¦Electricity | demand_projection | elc_buildings | 2060 | 0.8693 | Final Energy¦Residential and Commercial¦Electricity
Downscaling[REMIND-MAgPIE 3.2-4.6 IntegratedPhysicalDamages (95th-high)] | Current Policies | ITA | Final Energy¦Residential and Commercial¦Electricity | EJ/yr | Final Energy¦Residential and Commercial¦Electricity | demand_projection | elc_buildings | 2065 | 0.9001 | Final Energy¦Residential and Commercial¦Electricity
Downscaling[REMIND-MAgPIE 3.2-4.6 IntegratedPhysicalDamages (95th-high)] | Current Policies | ITA | Final Energy¦Residential and Commercial¦Electricity | EJ/yr | Final Energy¦Residential and Commercial¦Electricity | demand_projection | elc_buildings | 2070 | 0.9247 | Final Energy¦Residential and Commercial¦Electricity
Downscaling[REMIND-MAgPIE 3.2-4.6 IntegratedPhysicalDamages (95th-high)] | Current Policies | ITA | Final Energy¦Residential and Commercial¦Electricity | EJ/yr | Final Energy¦Residential and Commercial¦Electricity | demand_projection | elc_buildings | 2075 | 0.9678 | Final Energy¦Residential and Commercial¦Electricity
Downscaling[REMIND-MAgPIE 3.2-4.6 IntegratedPhysicalDamages (95th-high)] | Current Policies | ITA | Final Energy¦Residential and Commercial¦Electricity | EJ/yr | Final Energy¦Residential and Commercial¦Electricity | demand_projection | elc_buildings | 2080 | 1.0069 | Final Energy¦Residential and Commercial¦Electricity
Downscaling[REMIND-MAgPIE 3.2-4.6 IntegratedPhysicalDamages (95th-high)] | Current Policies | ITA | Final Energy¦Residential and Commercial¦Electricity | EJ/yr | Final Energy¦Residential and Commercial¦Electricity | demand_projection | elc_buildings | 2085 | 1.0384 | Final Energy¦Residential and Commercial¦Electricity
Downscaling[REMIND-MAgPIE 3.2-4.6 IntegratedPhysicalDamages (95th-high)] | Current Policies | ITA | Final Energy¦Residential and Commercial¦Electricity | EJ/yr | Final Energy¦Residential and Commercial¦Electricity | demand_projection | elc_buildings | 2090 | 1.0652 | Final Energy¦Residential and Commercial¦Electricity
Downscaling[REMIND-MAgPIE 3.2-4.6 IntegratedPhysicalDamages (95th-high)] | Current Policies | ITA | Final Energy¦Residential and Commercial¦Electricity | EJ/yr | Final Energy¦Residential and Commercial¦Electricity | demand_projection | elc_buildings | 2095 | 1.084 | Final Energy¦Residential and Commercial¦Electricity
Downscaling[REMIND-MAgPIE 3.2-4.6 IntegratedPhysicalDamages (95th-high)] | Current Policies | ITA | Final Energy¦Residential and Commercial¦Electricity | EJ/yr | Final Energy¦Residential and Commercial¦Electricity | demand_projection | elc_buildings | 2100 | 1.0962 | Final Energy¦Residential and Commercial¦Electricity
Downscaling[REMIND-MAgPIE 3.2-4.6 IntegratedPhysicalDamages (95th-high)] | Current Policies | ITA | Final Energy¦Transportation¦Electricity | EJ/yr | Final Energy¦Transportation¦Electricity | demand_projection | elc_transport | 2020 | 0.0489 | Final Energy¦Transportation¦Electricity
Downscaling[REMIND-MAgPIE 3.2-4.6 IntegratedPhysicalDamages (95th-high)] | Current Policies | ITA | Final Energy¦Transportation¦Electricity | EJ/yr | Final Energy¦Transportation¦Electricity | demand_projection | elc_transport | 2025 | 0.0971 | Final Energy¦Transportation¦Electricity
Downscaling[REMIND-MAgPIE 3.2-4.6 IntegratedPhysicalDamages (95th-high)] | Current Policies | ITA | Final Energy¦Transportation¦Electricity | EJ/yr | Final Energy¦Transportation¦Electricity | demand_projection | elc_transport | 2030 | 0.1593 | Final Energy¦Transportation¦Electricity
Downscaling[REMIND-MAgPIE 3.2-4.6 IntegratedPhysicalDamages (95th-high)] | Current Policies | ITA | Final Energy¦Transportation¦Electricity | EJ/yr | Final Energy¦Transportation¦Electricity | demand_projection | elc_transport | 2035 | 0.2168 | Final Energy¦Transportation¦Electricity
Downscaling[REMIND-MAgPIE 3.2-4.6 IntegratedPhysicalDamages (95th-high)] | Current Policies | ITA | Final Energy¦Transportation¦Electricity | EJ/yr | Final Energy¦Transportation¦Electricity | demand_projection | elc_transport | 2040 | 0.2487 | Final Energy¦Transportation¦Electricity
Downscaling[REMIND-MAgPIE 3.2-4.6 IntegratedPhysicalDamages (95th-high)] | Current Policies | ITA | Final Energy¦Transportation¦Electricity | EJ/yr | Final Energy¦Transportation¦Electricity | demand_projection | elc_transport | 2045 | 0.2621 | Final Energy¦Transportation¦Electricity
Downscaling[REMIND-MAgPIE 3.2-4.6 IntegratedPhysicalDamages (95th-high)] | Current Policies | ITA | Final Energy¦Transportation¦Electricity | EJ/yr | Final Energy¦Transportation¦Electricity | demand_projection | elc_transport | 2050 | 0.2724 | Final Energy¦Transportation¦Electricity
Downscaling[REMIND-MAgPIE 3.2-4.6 IntegratedPhysicalDamages (95th-high)] | Current Policies | ITA | Final Energy¦Transportation¦Electricity | EJ/yr | Final Energy¦Transportation¦Electricity | demand_projection | elc_transport | 2055 | 0.2867 | Final Energy¦Transportation¦Electricity
Downscaling[REMIND-MAgPIE 3.2-4.6 IntegratedPhysicalDamages (95th-high)] | Current Policies | ITA | Final Energy¦Transportation¦Electricity | EJ/yr | Final Energy¦Transportation¦Electricity | demand_projection | elc_transport | 2060 | 0.2987 | Final Energy¦Transportation¦Electricity
Downscaling[REMIND-MAgPIE 3.2-4.6 IntegratedPhysicalDamages (95th-high)] | Current Policies | ITA | Final Energy¦Transportation¦Electricity | EJ/yr | Final Energy¦Transportation¦Electricity | demand_projection | elc_transport | 2065 | 0.3056 | Final Energy¦Transportation¦Electricity
Downscaling[REMIND-MAgPIE 3.2-4.6 IntegratedPhysicalDamages (95th-high)] | Current Policies | ITA | Final Energy¦Transportation¦Electricity | EJ/yr | Final Energy¦Transportation¦Electricity | demand_projection | elc_transport | 2070 | 0.3093 | Final Energy¦Transportation¦Electricity
Downscaling[REMIND-MAgPIE 3.2-4.6 IntegratedPhysicalDamages (95th-high)] | Current Policies | ITA | Final Energy¦Transportation¦Electricity | EJ/yr | Final Energy¦Transportation¦Electricity | demand_projection | elc_transport | 2075 | 0.3088 | Final Energy¦Transportation¦Electricity
Downscaling[REMIND-MAgPIE 3.2-4.6 IntegratedPhysicalDamages (95th-high)] | Current Policies | ITA | Final Energy¦Transportation¦Electricity | EJ/yr | Final Energy¦Transportation¦Electricity | demand_projection | elc_transport | 2080 | 0.3081 | Final Energy¦Transportation¦Electricity
Downscaling[REMIND-MAgPIE 3.2-4.6 IntegratedPhysicalDamages (95th-high)] | Current Policies | ITA | Final Energy¦Transportation¦Electricity | EJ/yr | Final Energy¦Transportation¦Electricity | demand_projection | elc_transport | 2085 | 0.3068 | Final Energy¦Transportation¦Electricity
Downscaling[REMIND-MAgPIE 3.2-4.6 IntegratedPhysicalDamages (95th-high)] | Current Policies | ITA | Final Energy¦Transportation¦Electricity | EJ/yr | Final Energy¦Transportation¦Electricity | demand_projection | elc_transport | 2090 | 0.3052 | Final Energy¦Transportation¦Electricity
Downscaling[REMIND-MAgPIE 3.2-4.6 IntegratedPhysicalDamages (95th-high)] | Current Policies | ITA | Final Energy¦Transportation¦Electricity | EJ/yr | Final Energy¦Transportation¦Electricity | demand_projection | elc_transport | 2095 | 0.3045 | Final Energy¦Transportation¦Electricity
Downscaling[REMIND-MAgPIE 3.2-4.6 IntegratedPhysicalDamages (95th-high)] | Current Policies | ITA | Final Energy¦Transportation¦Electricity | EJ/yr | Final Energy¦Transportation¦Electricity | demand_projection | elc_transport | 2100 | 0.3046 | Final Energy¦Transportation¦Electricity
Downscaling[REMIND-MAgPIE 3.2-4.6 IntegratedPhysicalDamages (95th-high)] | Current Policies | ITA | Secondary Energy¦Hydrogen | EJ/yr | Secondary Energy¦Hydrogen | demand_projection | hydrogen_allsect | 2020 | 0.0078 | Secondary Energy¦Hydrogen
Downscaling[REMIND-MAgPIE 3.2-4.6 IntegratedPhysicalDamages (95th-high)] | Current Policies | ITA | Secondary Energy¦Hydrogen | EJ/yr | Secondary Energy¦Hydrogen | demand_projection | hydrogen_allsect | 2025 | 0.0351 | Secondary Energy¦Hydrogen
Downscaling[REMIND-MAgPIE 3.2-4.6 IntegratedPhysicalDamages (95th-high)] | Current Policies | ITA | Secondary Energy¦Hydrogen | EJ/yr | Secondary Energy¦Hydrogen | demand_projection | hydrogen_allsect | 2030 | 0.0664 | Secondary Energy¦Hydrogen
Downscaling[REMIND-MAgPIE 3.2-4.6 IntegratedPhysicalDamages (95th-high)] | Current Policies | ITA | Secondary Energy¦Hydrogen | EJ/yr | Secondary Energy¦Hydrogen | demand_projection | hydrogen_allsect | 2035 | 0.0816 | Secondary Energy¦Hydrogen
Downscaling[REMIND-MAgPIE 3.2-4.6 IntegratedPhysicalDamages (95th-high)] | Current Policies | ITA | Secondary Energy¦Hydrogen | EJ/yr | Secondary Energy¦Hydrogen | demand_projection | hydrogen_allsect | 2040 | 0.0859 | Secondary Energy¦Hydrogen
Downscaling[REMIND-MAgPIE 3.2-4.6 IntegratedPhysicalDamages (95th-high)] | Current Policies | ITA | Secondary Energy¦Hydrogen | EJ/yr | Secondary Energy¦Hydrogen | demand_projection | hydrogen_allsect | 2045 | 0.0947 | Secondary Energy¦Hydrogen
Downscaling[REMIND-MAgPIE 3.2-4.6 IntegratedPhysicalDamages (95th-high)] | Current Policies | ITA | Secondary Energy¦Hydrogen | EJ/yr | Secondary Energy¦Hydrogen | demand_projection | hydrogen_allsect | 2050 | 0.1222 | Secondary Energy¦Hydrogen
Downscaling[REMIND-MAgPIE 3.2-4.6 IntegratedPhysicalDamages (95th-high)] | Current Policies | ITA | Secondary Energy¦Hydrogen | EJ/yr | Secondary Energy¦Hydrogen | demand_projection | hydrogen_allsect | 2055 | 0.1153 | Secondary Energy¦Hydrogen
Downscaling[REMIND-MAgPIE 3.2-4.6 IntegratedPhysicalDamages (95th-high)] | Current Policies | ITA | Secondary Energy¦Hydrogen | EJ/yr | Secondary Energy¦Hydrogen | demand_projection | hydrogen_allsect | 2060 | 0.1742 | Secondary Energy¦Hydrogen
Downscaling[REMIND-MAgPIE 3.2-4.6 IntegratedPhysicalDamages (95th-high)] | Current Policies | ITA | Secondary Energy¦Hydrogen | EJ/yr | Secondary Energy¦Hydrogen | demand_projection | hydrogen_allsect | 2065 | 0.2107 | Secondary Energy¦Hydrogen
Downscaling[REMIND-MAgPIE 3.2-4.6 IntegratedPhysicalDamages (95th-high)] | Current Policies | ITA | Secondary Energy¦Hydrogen | EJ/yr | Secondary Energy¦Hydrogen | demand_projection | hydrogen_allsect | 2070 | 0.2419 | Secondary Energy¦Hydrogen
Downscaling[REMIND-MAgPIE 3.2-4.6 IntegratedPhysicalDamages (95th-high)] | Current Policies | ITA | Secondary Energy¦Hydrogen | EJ/yr | Secondary Energy¦Hydrogen | demand_projection | hydrogen_allsect | 2075 | 0.2867 | Secondary Energy¦Hydrogen
Downscaling[REMIND-MAgPIE 3.2-4.6 IntegratedPhysicalDamages (95th-high)] | Current Policies | ITA | Secondary Energy¦Hydrogen | EJ/yr | Secondary Energy¦Hydrogen | demand_projection | hydrogen_allsect | 2080 | 0.3235 | Secondary Energy¦Hydrogen
Downscaling[REMIND-MAgPIE 3.2-4.6 IntegratedPhysicalDamages (95th-high)] | Current Policies | ITA | Secondary Energy¦Hydrogen | EJ/yr | Secondary Energy¦Hydrogen | demand_projection | hydrogen_allsect | 2085 | 0.3627 | Secondary Energy¦Hydrogen
Downscaling[REMIND-MAgPIE 3.2-4.6 IntegratedPhysicalDamages (95th-high)] | Current Policies | ITA | Secondary Energy¦Hydrogen | EJ/yr | Secondary Energy¦Hydrogen | demand_projection | hydrogen_allsect | 2090 | 0.3931 | Secondary Energy¦Hydrogen
Downscaling[REMIND-MAgPIE 3.2-4.6 IntegratedPhysicalDamages (95th-high)] | Current Policies | ITA | Secondary Energy¦Hydrogen | EJ/yr | Secondary Energy¦Hydrogen | demand_projection | hydrogen_allsect | 2095 | 0.3981 | Secondary Energy¦Hydrogen
Downscaling[REMIND-MAgPIE 3.2-4.6 IntegratedPhysicalDamages (95th-high)] | Current Policies | ITA | Secondary Energy¦Hydrogen | EJ/yr | Secondary Energy¦Hydrogen | demand_projection | hydrogen_allsect | 2100 | 0.399 | Secondary Energy¦Hydrogen
Downscaling[REMIND-MAgPIE 3.2-4.6 IntegratedPhysicalDamages (95th-high)] | Current Policies | ITA | Secondary Energy¦Electricity¦Coal | EJ/yr | Secondary Energy¦Electricity¦Coal | elec_co2 |  | 2020 | 0.0532 | Secondary Energy¦Electricity¦Coal | 94
Downscaling[REMIND-MAgPIE 3.2-4.6 IntegratedPhysicalDamages (95th-high)] | Current Policies | ITA | Secondary Energy¦Electricity¦Coal | EJ/yr | Secondary Energy¦Electricity¦Coal | elec_co2 |  | 2025 | 0.0031 | Secondary Energy¦Electricity¦Coal | 94
Downscaling[REMIND-MAgPIE 3.2-4.6 IntegratedPhysicalDamages (95th-high)] | Current Policies | ITA | Secondary Energy¦Electricity¦Coal | EJ/yr | Secondary Energy¦Electricity¦Coal | elec_co2 |  | 2030 | 0.0017 | Secondary Energy¦Electricity¦Coal | 94
Downscaling[REMIND-MAgPIE 3.2-4.6 IntegratedPhysicalDamages (95th-high)] | Current Policies | ITA | Secondary Energy¦Electricity¦Coal | EJ/yr | Secondary Energy¦Electricity¦Coal | elec_co2 |  | 2035 | 0.0017 | Secondary Energy¦Electricity¦Coal | 94
Downscaling[REMIND-MAgPIE 3.2-4.6 IntegratedPhysicalDamages (95th-high)] | Current Policies | ITA | Secondary Energy¦Electricity¦Coal | EJ/yr | Secondary Energy¦Electricity¦Coal | elec_co2 |  | 2040 | 0.001 | Secondary Energy¦Electricity¦Coal | 94
Downscaling[REMIND-MAgPIE 3.2-4.6 IntegratedPhysicalDamages (95th-high)] | Current Policies | ITA | Secondary Energy¦Electricity¦Coal | EJ/yr | Secondary Energy¦Electricity¦Coal | elec_co2 |  | 2045 | 0 | Secondary Energy¦Electricity¦Coal | 94
Downscaling[REMIND-MAgPIE 3.2-4.6 IntegratedPhysicalDamages (95th-high)] | Current Policies | ITA | Secondary Energy¦Electricity¦Coal | EJ/yr | Secondary Energy¦Electricity¦Coal | elec_co2 |  | 2050 | 0 | Secondary Energy¦Electricity¦Coal | 94
Downscaling[REMIND-MAgPIE 3.2-4.6 IntegratedPhysicalDamages (95th-high)] | Current Policies | ITA | Secondary Energy¦Electricity¦Coal | EJ/yr | Secondary Energy¦Electricity¦Coal | elec_co2 |  | 2055 | 0 | Secondary Energy¦Electricity¦Coal | 94
Downscaling[REMIND-MAgPIE 3.2-4.6 IntegratedPhysicalDamages (95th-high)] | Current Policies | ITA | Secondary Energy¦Electricity¦Coal | EJ/yr | Secondary Energy¦Electricity¦Coal | elec_co2 |  | 2060 | 0 | Secondary Energy¦Electricity¦Coal | 94
Downscaling[REMIND-MAgPIE 3.2-4.6 IntegratedPhysicalDamages (95th-high)] | Current Policies | ITA | Secondary Energy¦Electricity¦Coal | EJ/yr | Secondary Energy¦Electricity¦Coal | elec_co2 |  | 2065 | 0.0005 | Secondary Energy¦Electricity¦Coal | 94
Downscaling[REMIND-MAgPIE 3.2-4.6 IntegratedPhysicalDamages (95th-high)] | Current Policies | ITA | Secondary Energy¦Electricity¦Coal | EJ/yr | Secondary Energy¦Electricity¦Coal | elec_co2 |  | 2070 | 0.0012 | Secondary Energy¦Electricity¦Coal | 94
Downscaling[REMIND-MAgPIE 3.2-4.6 IntegratedPhysicalDamages (95th-high)] | Current Policies | ITA | Secondary Energy¦Electricity¦Coal | EJ/yr | Secondary Energy¦Electricity¦Coal | elec_co2 |  | 2075 | 0.0032 | Secondary Energy¦Electricity¦Coal | 94
Downscaling[REMIND-MAgPIE 3.2-4.6 IntegratedPhysicalDamages (95th-high)] | Current Policies | ITA | Secondary Energy¦Electricity¦Coal | EJ/yr | Secondary Energy¦Electricity¦Coal | elec_co2 |  | 2080 | 0.006 | Secondary Energy¦Electricity¦Coal | 94
Downscaling[REMIND-MAgPIE 3.2-4.6 IntegratedPhysicalDamages (95th-high)] | Current Policies | ITA | Secondary Energy¦Electricity¦Coal | EJ/yr | Secondary Energy¦Electricity¦Coal | elec_co2 |  | 2085 | 0.0095 | Secondary Energy¦Electricity¦Coal | 94
Downscaling[REMIND-MAgPIE 3.2-4.6 IntegratedPhysicalDamages (95th-high)] | Current Policies | ITA | Secondary Energy¦Electricity¦Coal | EJ/yr | Secondary Energy¦Electricity¦Coal | elec_co2 |  | 2090 | 0.0135 | Secondary Energy¦Electricity¦Coal | 94
Downscaling[REMIND-MAgPIE 3.2-4.6 IntegratedPhysicalDamages (95th-high)] | Current Policies | ITA | Secondary Energy¦Electricity¦Coal | EJ/yr | Secondary Energy¦Electricity¦Coal | elec_co2 |  | 2095 | 0.0133 | Secondary Energy¦Electricity¦Coal | 94
Downscaling[REMIND-MAgPIE 3.2-4.6 IntegratedPhysicalDamages (95th-high)] | Current Policies | ITA | Secondary Energy¦Electricity¦Coal | EJ/yr | Secondary Energy¦Electricity¦Coal | elec_co2 |  | 2100 | 0.0132 | Secondary Energy¦Electricity¦Coal | 94
Downscaling[REMIND-MAgPIE 3.2-4.6 IntegratedPhysicalDamages (95th-high)] | Current Policies | ITA | Secondary Energy¦Electricity¦Gas | EJ/yr | Secondary Energy¦Electricity¦Gas | elec_co2 |  | 2020 | 0.5114 | Secondary Energy¦Electricity¦Gas | 55
Downscaling[REMIND-MAgPIE 3.2-4.6 IntegratedPhysicalDamages (95th-high)] | Current Policies | ITA | Secondary Energy¦Electricity¦Gas | EJ/yr | Secondary Energy¦Electricity¦Gas | elec_co2 |  | 2025 | 0.5837 | Secondary Energy¦Electricity¦Gas | 55
Downscaling[REMIND-MAgPIE 3.2-4.6 IntegratedPhysicalDamages (95th-high)] | Current Policies | ITA | Secondary Energy¦Electricity¦Gas | EJ/yr | Secondary Energy¦Electricity¦Gas | elec_co2 |  | 2030 | 0.4752 | Secondary Energy¦Electricity¦Gas | 55
Downscaling[REMIND-MAgPIE 3.2-4.6 IntegratedPhysicalDamages (95th-high)] | Current Policies | ITA | Secondary Energy¦Electricity¦Gas | EJ/yr | Secondary Energy¦Electricity¦Gas | elec_co2 |  | 2035 | 0.2981 | Secondary Energy¦Electricity¦Gas | 55
Downscaling[REMIND-MAgPIE 3.2-4.6 IntegratedPhysicalDamages (95th-high)] | Current Policies | ITA | Secondary Energy¦Electricity¦Gas | EJ/yr | Secondary Energy¦Electricity¦Gas | elec_co2 |  | 2040 | 0.1814 | Secondary Energy¦Electricity¦Gas | 55
Downscaling[REMIND-MAgPIE 3.2-4.6 IntegratedPhysicalDamages (95th-high)] | Current Policies | ITA | Secondary Energy¦Electricity¦Gas | EJ/yr | Secondary Energy¦Electricity¦Gas | elec_co2 |  | 2045 | 0.0488 | Secondary Energy¦Electricity¦Gas | 55
Downscaling[REMIND-MAgPIE 3.2-4.6 IntegratedPhysicalDamages (95th-high)] | Current Policies | ITA | Secondary Energy¦Electricity¦Gas | EJ/yr | Secondary Energy¦Electricity¦Gas | elec_co2 |  | 2050 | 0.0496 | Secondary Energy¦Electricity¦Gas | 55
Downscaling[REMIND-MAgPIE 3.2-4.6 IntegratedPhysicalDamages (95th-high)] | Current Policies | ITA | Secondary Energy¦Electricity¦Gas | EJ/yr | Secondary Energy¦Electricity¦Gas | elec_co2 |  | 2055 | 0.0488 | Secondary Energy¦Electricity¦Gas | 55
Downscaling[REMIND-MAgPIE 3.2-4.6 IntegratedPhysicalDamages (95th-high)] | Current Policies | ITA | Secondary Energy¦Electricity¦Gas | EJ/yr | Secondary Energy¦Electricity¦Gas | elec_co2 |  | 2060 | 0.0494 | Secondary Energy¦Electricity¦Gas | 55
Downscaling[REMIND-MAgPIE 3.2-4.6 IntegratedPhysicalDamages (95th-high)] | Current Policies | ITA | Secondary Energy¦Electricity¦Gas | EJ/yr | Secondary Energy¦Electricity¦Gas | elec_co2 |  | 2065 | 0.0511 | Secondary Energy¦Electricity¦Gas | 55
Downscaling[REMIND-MAgPIE 3.2-4.6 IntegratedPhysicalDamages (95th-high)] | Current Policies | ITA | Secondary Energy¦Electricity¦Gas | EJ/yr | Secondary Energy¦Electricity¦Gas | elec_co2 |  | 2070 | 0.0524 | Secondary Energy¦Electricity¦Gas | 55
Downscaling[REMIND-MAgPIE 3.2-4.6 IntegratedPhysicalDamages (95th-high)] | Current Policies | ITA | Secondary Energy¦Electricity¦Gas | EJ/yr | Secondary Energy¦Electricity¦Gas | elec_co2 |  | 2075 | 0.0523 | Secondary Energy¦Electricity¦Gas | 55
Downscaling[REMIND-MAgPIE 3.2-4.6 IntegratedPhysicalDamages (95th-high)] | Current Policies | ITA | Secondary Energy¦Electricity¦Gas | EJ/yr | Secondary Energy¦Electricity¦Gas | elec_co2 |  | 2080 | 0.0522 | Secondary Energy¦Electricity¦Gas | 55
Downscaling[REMIND-MAgPIE 3.2-4.6 IntegratedPhysicalDamages (95th-high)] | Current Policies | ITA | Secondary Energy¦Electricity¦Gas | EJ/yr | Secondary Energy¦Electricity¦Gas | elec_co2 |  | 2085 | 0.0455 | Secondary Energy¦Electricity¦Gas | 55
Downscaling[REMIND-MAgPIE 3.2-4.6 IntegratedPhysicalDamages (95th-high)] | Current Policies | ITA | Secondary Energy¦Electricity¦Gas | EJ/yr | Secondary Energy¦Electricity¦Gas | elec_co2 |  | 2090 | 0.0386 | Secondary Energy¦Electricity¦Gas | 55
Downscaling[REMIND-MAgPIE 3.2-4.6 IntegratedPhysicalDamages (95th-high)] | Current Policies | ITA | Secondary Energy¦Electricity¦Gas | EJ/yr | Secondary Energy¦Electricity¦Gas | elec_co2 |  | 2095 | 0.0312 | Secondary Energy¦Electricity¦Gas | 55
Downscaling[REMIND-MAgPIE 3.2-4.6 IntegratedPhysicalDamages (95th-high)] | Current Policies | ITA | Secondary Energy¦Electricity¦Gas | EJ/yr | Secondary Energy¦Electricity¦Gas | elec_co2 |  | 2100 | 0.0239 | Secondary Energy¦Electricity¦Gas | 55
Downscaling[REMIND-MAgPIE 3.2-4.6 IntegratedPhysicalDamages (95th-high)] | Current Policies | ITA | Secondary Energy¦Electricity¦Oil | EJ/yr | Secondary Energy¦Electricity¦Oil | elec_co2 |  | 2020 | 0.0283 | Secondary Energy¦Electricity¦Oil | 70
Downscaling[REMIND-MAgPIE 3.2-4.6 IntegratedPhysicalDamages (95th-high)] | Current Policies | ITA | Secondary Energy¦Electricity¦Oil | EJ/yr | Secondary Energy¦Electricity¦Oil | elec_co2 |  | 2025 | 0.0186 | Secondary Energy¦Electricity¦Oil | 70
Downscaling[REMIND-MAgPIE 3.2-4.6 IntegratedPhysicalDamages (95th-high)] | Current Policies | ITA | Secondary Energy¦Electricity¦Oil | EJ/yr | Secondary Energy¦Electricity¦Oil | elec_co2 |  | 2030 | 0.0076 | Secondary Energy¦Electricity¦Oil | 70
Downscaling[REMIND-MAgPIE 3.2-4.6 IntegratedPhysicalDamages (95th-high)] | Current Policies | ITA | Secondary Energy¦Electricity¦Oil | EJ/yr | Secondary Energy¦Electricity¦Oil | elec_co2 |  | 2035 | 0 | Secondary Energy¦Electricity¦Oil | 70
Downscaling[REMIND-MAgPIE 3.2-4.6 IntegratedPhysicalDamages (95th-high)] | Current Policies | ITA | Secondary Energy¦Electricity¦Oil | EJ/yr | Secondary Energy¦Electricity¦Oil | elec_co2 |  | 2040 | 0 | Secondary Energy¦Electricity¦Oil | 70
Downscaling[REMIND-MAgPIE 3.2-4.6 IntegratedPhysicalDamages (95th-high)] | Current Policies | ITA | Secondary Energy¦Electricity¦Oil | EJ/yr | Secondary Energy¦Electricity¦Oil | elec_co2 |  | 2045 | 0 | Secondary Energy¦Electricity¦Oil | 70
Downscaling[REMIND-MAgPIE 3.2-4.6 IntegratedPhysicalDamages (95th-high)] | Current Policies | ITA | Secondary Energy¦Electricity¦Oil | EJ/yr | Secondary Energy¦Electricity¦Oil | elec_co2 |  | 2050 | 0 | Secondary Energy¦Electricity¦Oil | 70
Downscaling[REMIND-MAgPIE 3.2-4.6 IntegratedPhysicalDamages (95th-high)] | Current Policies | ITA | Secondary Energy¦Electricity¦Oil | EJ/yr | Secondary Energy¦Electricity¦Oil | elec_co2 |  | 2055 | 0 | Secondary Energy¦Electricity¦Oil | 70
Downscaling[REMIND-MAgPIE 3.2-4.6 IntegratedPhysicalDamages (95th-high)] | Current Policies | ITA | Secondary Energy¦Electricity¦Oil | EJ/yr | Secondary Energy¦Electricity¦Oil | elec_co2 |  | 2060 | 0 | Secondary Energy¦Electricity¦Oil | 70
Downscaling[REMIND-MAgPIE 3.2-4.6 IntegratedPhysicalDamages (95th-high)] | Current Policies | ITA | Secondary Energy¦Electricity¦Oil | EJ/yr | Secondary Energy¦Electricity¦Oil | elec_co2 |  | 2065 | 0 | Secondary Energy¦Electricity¦Oil | 70
Downscaling[REMIND-MAgPIE 3.2-4.6 IntegratedPhysicalDamages (95th-high)] | Current Policies | ITA | Secondary Energy¦Electricity¦Oil | EJ/yr | Secondary Energy¦Electricity¦Oil | elec_co2 |  | 2070 | 0 | Secondary Energy¦Electricity¦Oil | 70
Downscaling[REMIND-MAgPIE 3.2-4.6 IntegratedPhysicalDamages (95th-high)] | Current Policies | ITA | Secondary Energy¦Electricity¦Oil | EJ/yr | Secondary Energy¦Electricity¦Oil | elec_co2 |  | 2075 | 0 | Secondary Energy¦Electricity¦Oil | 70
Downscaling[REMIND-MAgPIE 3.2-4.6 IntegratedPhysicalDamages (95th-high)] | Current Policies | ITA | Secondary Energy¦Electricity¦Oil | EJ/yr | Secondary Energy¦Electricity¦Oil | elec_co2 |  | 2080 | 0 | Secondary Energy¦Electricity¦Oil | 70
Downscaling[REMIND-MAgPIE 3.2-4.6 IntegratedPhysicalDamages (95th-high)] | Current Policies | ITA | Secondary Energy¦Electricity¦Oil | EJ/yr | Secondary Energy¦Electricity¦Oil | elec_co2 |  | 2085 | 0 | Secondary Energy¦Electricity¦Oil | 70
Downscaling[REMIND-MAgPIE 3.2-4.6 IntegratedPhysicalDamages (95th-high)] | Current Policies | ITA | Secondary Energy¦Electricity¦Oil | EJ/yr | Secondary Energy¦Electricity¦Oil | elec_co2 |  | 2090 | 0 | Secondary Energy¦Electricity¦Oil | 70
Downscaling[REMIND-MAgPIE 3.2-4.6 IntegratedPhysicalDamages (95th-high)] | Current Policies | ITA | Secondary Energy¦Electricity¦Oil | EJ/yr | Secondary Energy¦Electricity¦Oil | elec_co2 |  | 2095 | 0 | Secondary Energy¦Electricity¦Oil | 70
Downscaling[REMIND-MAgPIE 3.2-4.6 IntegratedPhysicalDamages (95th-high)] | Current Policies | ITA | Secondary Energy¦Electricity¦Oil | EJ/yr | Secondary Energy¦Electricity¦Oil | elec_co2 |  | 2100 | 0 | Secondary Energy¦Electricity¦Oil | 70
Downscaling[REMIND-MAgPIE 3.2-4.6 IntegratedPhysicalDamages (95th-high)] | Current Policies | ITA | Price¦Primary Energy¦Biomass | US$2010/GJ | Price¦Primary Energy¦Biomass | fuel_supply | bioenergy | 2020 | 5.3799 | Price¦Primary Energy¦Biomass
Downscaling[REMIND-MAgPIE 3.2-4.6 IntegratedPhysicalDamages (95th-high)] | Current Policies | ITA | Price¦Primary Energy¦Biomass | US$2010/GJ | Price¦Primary Energy¦Biomass | fuel_supply | bioenergy | 2025 | 5.8021 | Price¦Primary Energy¦Biomass
Downscaling[REMIND-MAgPIE 3.2-4.6 IntegratedPhysicalDamages (95th-high)] | Current Policies | ITA | Price¦Primary Energy¦Biomass | US$2010/GJ | Price¦Primary Energy¦Biomass | fuel_supply | bioenergy | 2030 | 5.5002 | Price¦Primary Energy¦Biomass
Downscaling[REMIND-MAgPIE 3.2-4.6 IntegratedPhysicalDamages (95th-high)] | Current Policies | ITA | Price¦Primary Energy¦Biomass | US$2010/GJ | Price¦Primary Energy¦Biomass | fuel_supply | bioenergy | 2035 | 4.5397 | Price¦Primary Energy¦Biomass
Downscaling[REMIND-MAgPIE 3.2-4.6 IntegratedPhysicalDamages (95th-high)] | Current Policies | ITA | Price¦Primary Energy¦Biomass | US$2010/GJ | Price¦Primary Energy¦Biomass | fuel_supply | bioenergy | 2040 | 2.1775 | Price¦Primary Energy¦Biomass
Downscaling[REMIND-MAgPIE 3.2-4.6 IntegratedPhysicalDamages (95th-high)] | Current Policies | ITA | Price¦Primary Energy¦Biomass | US$2010/GJ | Price¦Primary Energy¦Biomass | fuel_supply | bioenergy | 2045 | 2.307 | Price¦Primary Energy¦Biomass
Downscaling[REMIND-MAgPIE 3.2-4.6 IntegratedPhysicalDamages (95th-high)] | Current Policies | ITA | Price¦Primary Energy¦Biomass | US$2010/GJ | Price¦Primary Energy¦Biomass | fuel_supply | bioenergy | 2050 | 3.7534 | Price¦Primary Energy¦Biomass
Downscaling[REMIND-MAgPIE 3.2-4.6 IntegratedPhysicalDamages (95th-high)] | Current Policies | ITA | Price¦Primary Energy¦Biomass | US$2010/GJ | Price¦Primary Energy¦Biomass | fuel_supply | bioenergy | 2055 | 4.1386 | Price¦Primary Energy¦Biomass
Downscaling[REMIND-MAgPIE 3.2-4.6 IntegratedPhysicalDamages (95th-high)] | Current Policies | ITA | Price¦Primary Energy¦Biomass | US$2010/GJ | Price¦Primary Energy¦Biomass | fuel_supply | bioenergy | 2060 | 5.2705 | Price¦Primary Energy¦Biomass
Downscaling[REMIND-MAgPIE 3.2-4.6 IntegratedPhysicalDamages (95th-high)] | Current Policies | ITA | Price¦Primary Energy¦Biomass | US$2010/GJ | Price¦Primary Energy¦Biomass | fuel_supply | bioenergy | 2065 | 6.1846 | Price¦Primary Energy¦Biomass
Downscaling[REMIND-MAgPIE 3.2-4.6 IntegratedPhysicalDamages (95th-high)] | Current Policies | ITA | Price¦Primary Energy¦Biomass | US$2010/GJ | Price¦Primary Energy¦Biomass | fuel_supply | bioenergy | 2070 | 7.0986 | Price¦Primary Energy¦Biomass
Downscaling[REMIND-MAgPIE 3.2-4.6 IntegratedPhysicalDamages (95th-high)] | Current Policies | ITA | Price¦Primary Energy¦Biomass | US$2010/GJ | Price¦Primary Energy¦Biomass | fuel_supply | bioenergy | 2075 | 7.147 | Price¦Primary Energy¦Biomass
Downscaling[REMIND-MAgPIE 3.2-4.6 IntegratedPhysicalDamages (95th-high)] | Current Policies | ITA | Price¦Primary Energy¦Biomass | US$2010/GJ | Price¦Primary Energy¦Biomass | fuel_supply | bioenergy | 2080 | 7.1953 | Price¦Primary Energy¦Biomass
Downscaling[REMIND-MAgPIE 3.2-4.6 IntegratedPhysicalDamages (95th-high)] | Current Policies | ITA | Price¦Primary Energy¦Biomass | US$2010/GJ | Price¦Primary Energy¦Biomass | fuel_supply | bioenergy | 2085 | 7.0242 | Price¦Primary Energy¦Biomass
Downscaling[REMIND-MAgPIE 3.2-4.6 IntegratedPhysicalDamages (95th-high)] | Current Policies | ITA | Price¦Primary Energy¦Biomass | US$2010/GJ | Price¦Primary Energy¦Biomass | fuel_supply | bioenergy | 2090 | 6.853 | Price¦Primary Energy¦Biomass
Downscaling[REMIND-MAgPIE 3.2-4.6 IntegratedPhysicalDamages (95th-high)] | Current Policies | ITA | Price¦Primary Energy¦Biomass | US$2010/GJ | Price¦Primary Energy¦Biomass | fuel_supply | bioenergy | 2095 | 7.0905 | Price¦Primary Energy¦Biomass
Downscaling[REMIND-MAgPIE 3.2-4.6 IntegratedPhysicalDamages (95th-high)] | Current Policies | ITA | Price¦Primary Energy¦Biomass | US$2010/GJ | Price¦Primary Energy¦Biomass | fuel_supply | bioenergy | 2100 | 7.3279 | Price¦Primary Energy¦Biomass
Downscaling[REMIND-MAgPIE 3.2-4.6 IntegratedPhysicalDamages (95th-high)] | Current Policies | ITA | Price¦Primary Energy¦Coal | US$2010/GJ | Price¦Primary Energy¦Coal | fuel_supply | coal | 2020 | 2.0344 | Price¦Primary Energy¦Coal
Downscaling[REMIND-MAgPIE 3.2-4.6 IntegratedPhysicalDamages (95th-high)] | Current Policies | ITA | Price¦Primary Energy¦Coal | US$2010/GJ | Price¦Primary Energy¦Coal | fuel_supply | coal | 2025 | 2.2259 | Price¦Primary Energy¦Coal
Downscaling[REMIND-MAgPIE 3.2-4.6 IntegratedPhysicalDamages (95th-high)] | Current Policies | ITA | Price¦Primary Energy¦Coal | US$2010/GJ | Price¦Primary Energy¦Coal | fuel_supply | coal | 2030 | 2.2654 | Price¦Primary Energy¦Coal
Downscaling[REMIND-MAgPIE 3.2-4.6 IntegratedPhysicalDamages (95th-high)] | Current Policies | ITA | Price¦Primary Energy¦Coal | US$2010/GJ | Price¦Primary Energy¦Coal | fuel_supply | coal | 2035 | 2.3132 | Price¦Primary Energy¦Coal
Downscaling[REMIND-MAgPIE 3.2-4.6 IntegratedPhysicalDamages (95th-high)] | Current Policies | ITA | Price¦Primary Energy¦Coal | US$2010/GJ | Price¦Primary Energy¦Coal | fuel_supply | coal | 2040 | 2.3536 | Price¦Primary Energy¦Coal
Downscaling[REMIND-MAgPIE 3.2-4.6 IntegratedPhysicalDamages (95th-high)] | Current Policies | ITA | Price¦Primary Energy¦Coal | US$2010/GJ | Price¦Primary Energy¦Coal | fuel_supply | coal | 2045 | 2.4645 | Price¦Primary Energy¦Coal
Downscaling[REMIND-MAgPIE 3.2-4.6 IntegratedPhysicalDamages (95th-high)] | Current Policies | ITA | Price¦Primary Energy¦Coal | US$2010/GJ | Price¦Primary Energy¦Coal | fuel_supply | coal | 2050 | 2.7071 | Price¦Primary Energy¦Coal
Downscaling[REMIND-MAgPIE 3.2-4.6 IntegratedPhysicalDamages (95th-high)] | Current Policies | ITA | Price¦Primary Energy¦Coal | US$2010/GJ | Price¦Primary Energy¦Coal | fuel_supply | coal | 2055 | 2.6307 | Price¦Primary Energy¦Coal
Downscaling[REMIND-MAgPIE 3.2-4.6 IntegratedPhysicalDamages (95th-high)] | Current Policies | ITA | Price¦Primary Energy¦Coal | US$2010/GJ | Price¦Primary Energy¦Coal | fuel_supply | coal | 2060 | 3.386 | Price¦Primary Energy¦Coal
Downscaling[REMIND-MAgPIE 3.2-4.6 IntegratedPhysicalDamages (95th-high)] | Current Policies | ITA | Price¦Primary Energy¦Coal | US$2010/GJ | Price¦Primary Energy¦Coal | fuel_supply | coal | 2065 | 3.5235 | Price¦Primary Energy¦Coal
Downscaling[REMIND-MAgPIE 3.2-4.6 IntegratedPhysicalDamages (95th-high)] | Current Policies | ITA | Price¦Primary Energy¦Coal | US$2010/GJ | Price¦Primary Energy¦Coal | fuel_supply | coal | 2070 | 3.6609 | Price¦Primary Energy¦Coal
Downscaling[REMIND-MAgPIE 3.2-4.6 IntegratedPhysicalDamages (95th-high)] | Current Policies | ITA | Price¦Primary Energy¦Coal | US$2010/GJ | Price¦Primary Energy¦Coal | fuel_supply | coal | 2075 | 3.7721 | Price¦Primary Energy¦Coal
Downscaling[REMIND-MAgPIE 3.2-4.6 IntegratedPhysicalDamages (95th-high)] | Current Policies | ITA | Price¦Primary Energy¦Coal | US$2010/GJ | Price¦Primary Energy¦Coal | fuel_supply | coal | 2080 | 3.8833 | Price¦Primary Energy¦Coal
Downscaling[REMIND-MAgPIE 3.2-4.6 IntegratedPhysicalDamages (95th-high)] | Current Policies | ITA | Price¦Primary Energy¦Coal | US$2010/GJ | Price¦Primary Energy¦Coal | fuel_supply | coal | 2085 | 4.0273 | Price¦Primary Energy¦Coal
Downscaling[REMIND-MAgPIE 3.2-4.6 IntegratedPhysicalDamages (95th-high)] | Current Policies | ITA | Price¦Primary Energy¦Coal | US$2010/GJ | Price¦Primary Energy¦Coal | fuel_supply | coal | 2090 | 4.1714 | Price¦Primary Energy¦Coal
Downscaling[REMIND-MAgPIE 3.2-4.6 IntegratedPhysicalDamages (95th-high)] | Current Policies | ITA | Price¦Primary Energy¦Coal | US$2010/GJ | Price¦Primary Energy¦Coal | fuel_supply | coal | 2095 | 4.1594 | Price¦Primary Energy¦Coal
Downscaling[REMIND-MAgPIE 3.2-4.6 IntegratedPhysicalDamages (95th-high)] | Current Policies | ITA | Price¦Primary Energy¦Coal | US$2010/GJ | Price¦Primary Energy¦Coal | fuel_supply | coal | 2100 | 4.1473 | Price¦Primary Energy¦Coal
Downscaling[REMIND-MAgPIE 3.2-4.6 IntegratedPhysicalDamages (95th-high)] | Current Policies | ITA | Price¦Primary Energy¦Gas | US$2010/GJ | Price¦Primary Energy¦Gas | fuel_supply | gas | 2020 | 3.9711 | Price¦Primary Energy¦Gas
Downscaling[REMIND-MAgPIE 3.2-4.6 IntegratedPhysicalDamages (95th-high)] | Current Policies | ITA | Price¦Primary Energy¦Gas | US$2010/GJ | Price¦Primary Energy¦Gas | fuel_supply | gas | 2025 | 4.6721 | Price¦Primary Energy¦Gas
Downscaling[REMIND-MAgPIE 3.2-4.6 IntegratedPhysicalDamages (95th-high)] | Current Policies | ITA | Price¦Primary Energy¦Gas | US$2010/GJ | Price¦Primary Energy¦Gas | fuel_supply | gas | 2030 | 4.6044 | Price¦Primary Energy¦Gas
Downscaling[REMIND-MAgPIE 3.2-4.6 IntegratedPhysicalDamages (95th-high)] | Current Policies | ITA | Price¦Primary Energy¦Gas | US$2010/GJ | Price¦Primary Energy¦Gas | fuel_supply | gas | 2035 | 4.9635 | Price¦Primary Energy¦Gas
Downscaling[REMIND-MAgPIE 3.2-4.6 IntegratedPhysicalDamages (95th-high)] | Current Policies | ITA | Price¦Primary Energy¦Gas | US$2010/GJ | Price¦Primary Energy¦Gas | fuel_supply | gas | 2040 | 5.2192 | Price¦Primary Energy¦Gas
Downscaling[REMIND-MAgPIE 3.2-4.6 IntegratedPhysicalDamages (95th-high)] | Current Policies | ITA | Price¦Primary Energy¦Gas | US$2010/GJ | Price¦Primary Energy¦Gas | fuel_supply | gas | 2045 | 5.4594 | Price¦Primary Energy¦Gas
Downscaling[REMIND-MAgPIE 3.2-4.6 IntegratedPhysicalDamages (95th-high)] | Current Policies | ITA | Price¦Primary Energy¦Gas | US$2010/GJ | Price¦Primary Energy¦Gas | fuel_supply | gas | 2050 | 5.6051 | Price¦Primary Energy¦Gas
Downscaling[REMIND-MAgPIE 3.2-4.6 IntegratedPhysicalDamages (95th-high)] | Current Policies | ITA | Price¦Primary Energy¦Gas | US$2010/GJ | Price¦Primary Energy¦Gas | fuel_supply | gas | 2055 | 5.6043 | Price¦Primary Energy¦Gas
Downscaling[REMIND-MAgPIE 3.2-4.6 IntegratedPhysicalDamages (95th-high)] | Current Policies | ITA | Price¦Primary Energy¦Gas | US$2010/GJ | Price¦Primary Energy¦Gas | fuel_supply | gas | 2060 | 6.588 | Price¦Primary Energy¦Gas
Downscaling[REMIND-MAgPIE 3.2-4.6 IntegratedPhysicalDamages (95th-high)] | Current Policies | ITA | Price¦Primary Energy¦Gas | US$2010/GJ | Price¦Primary Energy¦Gas | fuel_supply | gas | 2065 | 6.4491 | Price¦Primary Energy¦Gas
Downscaling[REMIND-MAgPIE 3.2-4.6 IntegratedPhysicalDamages (95th-high)] | Current Policies | ITA | Price¦Primary Energy¦Gas | US$2010/GJ | Price¦Primary Energy¦Gas | fuel_supply | gas | 2070 | 6.3101 | Price¦Primary Energy¦Gas
Downscaling[REMIND-MAgPIE 3.2-4.6 IntegratedPhysicalDamages (95th-high)] | Current Policies | ITA | Price¦Primary Energy¦Gas | US$2010/GJ | Price¦Primary Energy¦Gas | fuel_supply | gas | 2075 | 6.5062 | Price¦Primary Energy¦Gas
Downscaling[REMIND-MAgPIE 3.2-4.6 IntegratedPhysicalDamages (95th-high)] | Current Policies | ITA | Price¦Primary Energy¦Gas | US$2010/GJ | Price¦Primary Energy¦Gas | fuel_supply | gas | 2080 | 6.7023 | Price¦Primary Energy¦Gas
Downscaling[REMIND-MAgPIE 3.2-4.6 IntegratedPhysicalDamages (95th-high)] | Current Policies | ITA | Price¦Primary Energy¦Gas | US$2010/GJ | Price¦Primary Energy¦Gas | fuel_supply | gas | 2085 | 6.9119 | Price¦Primary Energy¦Gas
Downscaling[REMIND-MAgPIE 3.2-4.6 IntegratedPhysicalDamages (95th-high)] | Current Policies | ITA | Price¦Primary Energy¦Gas | US$2010/GJ | Price¦Primary Energy¦Gas | fuel_supply | gas | 2090 | 7.1214 | Price¦Primary Energy¦Gas
Downscaling[REMIND-MAgPIE 3.2-4.6 IntegratedPhysicalDamages (95th-high)] | Current Policies | ITA | Price¦Primary Energy¦Gas | US$2010/GJ | Price¦Primary Energy¦Gas | fuel_supply | gas | 2095 | 7.2916 | Price¦Primary Energy¦Gas
Downscaling[REMIND-MAgPIE 3.2-4.6 IntegratedPhysicalDamages (95th-high)] | Current Policies | ITA | Price¦Primary Energy¦Gas | US$2010/GJ | Price¦Primary Energy¦Gas | fuel_supply | gas | 2100 | 7.4618 | Price¦Primary Energy¦Gas
Downscaling[REMIND-MAgPIE 3.2-4.6 IntegratedPhysicalDamages (95th-high)] | Current Policies | ITA | Price¦Secondary Energy¦Liquids¦Oil | US$2010/GJ | Price¦Secondary Energy¦Liquids¦Oil | fuel_supply | oil | 2020 | 82.2847 | Price¦Secondary Energy¦Liquids¦Oil
Downscaling[REMIND-MAgPIE 3.2-4.6 IntegratedPhysicalDamages (95th-high)] | Current Policies | ITA | Price¦Secondary Energy¦Liquids¦Oil | US$2010/GJ | Price¦Secondary Energy¦Liquids¦Oil | fuel_supply | oil | 2025 | 95.2844 | Price¦Secondary Energy¦Liquids¦Oil
Downscaling[REMIND-MAgPIE 3.2-4.6 IntegratedPhysicalDamages (95th-high)] | Current Policies | ITA | Price¦Secondary Energy¦Liquids¦Oil | US$2010/GJ | Price¦Secondary Energy¦Liquids¦Oil | fuel_supply | oil | 2030 | 85.6625 | Price¦Secondary Energy¦Liquids¦Oil
Downscaling[REMIND-MAgPIE 3.2-4.6 IntegratedPhysicalDamages (95th-high)] | Current Policies | ITA | Price¦Secondary Energy¦Liquids¦Oil | US$2010/GJ | Price¦Secondary Energy¦Liquids¦Oil | fuel_supply | oil | 2035 | 88.0146 | Price¦Secondary Energy¦Liquids¦Oil
Downscaling[REMIND-MAgPIE 3.2-4.6 IntegratedPhysicalDamages (95th-high)] | Current Policies | ITA | Price¦Secondary Energy¦Liquids¦Oil | US$2010/GJ | Price¦Secondary Energy¦Liquids¦Oil | fuel_supply | oil | 2040 | 98.7218 | Price¦Secondary Energy¦Liquids¦Oil
Downscaling[REMIND-MAgPIE 3.2-4.6 IntegratedPhysicalDamages (95th-high)] | Current Policies | ITA | Price¦Secondary Energy¦Liquids¦Oil | US$2010/GJ | Price¦Secondary Energy¦Liquids¦Oil | fuel_supply | oil | 2045 | 109.3103 | Price¦Secondary Energy¦Liquids¦Oil
Downscaling[REMIND-MAgPIE 3.2-4.6 IntegratedPhysicalDamages (95th-high)] | Current Policies | ITA | Price¦Secondary Energy¦Liquids¦Oil | US$2010/GJ | Price¦Secondary Energy¦Liquids¦Oil | fuel_supply | oil | 2050 | 118.1405 | Price¦Secondary Energy¦Liquids¦Oil
Downscaling[REMIND-MAgPIE 3.2-4.6 IntegratedPhysicalDamages (95th-high)] | Current Policies | ITA | Price¦Secondary Energy¦Liquids¦Oil | US$2010/GJ | Price¦Secondary Energy¦Liquids¦Oil | fuel_supply | oil | 2055 | 132.0029 | Price¦Secondary Energy¦Liquids¦Oil
Downscaling[REMIND-MAgPIE 3.2-4.6 IntegratedPhysicalDamages (95th-high)] | Current Policies | ITA | Price¦Secondary Energy¦Liquids¦Oil | US$2010/GJ | Price¦Secondary Energy¦Liquids¦Oil | fuel_supply | oil | 2060 | 200.5009 | Price¦Secondary Energy¦Liquids¦Oil
Downscaling[REMIND-MAgPIE 3.2-4.6 IntegratedPhysicalDamages (95th-high)] | Current Policies | ITA | Price¦Secondary Energy¦Liquids¦Oil | US$2010/GJ | Price¦Secondary Energy¦Liquids¦Oil | fuel_supply | oil | 2065 | 244.8732 | Price¦Secondary Energy¦Liquids¦Oil
Downscaling[REMIND-MAgPIE 3.2-4.6 IntegratedPhysicalDamages (95th-high)] | Current Policies | ITA | Price¦Secondary Energy¦Liquids¦Oil | US$2010/GJ | Price¦Secondary Energy¦Liquids¦Oil | fuel_supply | oil | 2070 | 289.2455 | Price¦Secondary Energy¦Liquids¦Oil
Downscaling[REMIND-MAgPIE 3.2-4.6 IntegratedPhysicalDamages (95th-high)] | Current Policies | ITA | Price¦Secondary Energy¦Liquids¦Oil | US$2010/GJ | Price¦Secondary Energy¦Liquids¦Oil | fuel_supply | oil | 2075 | 286.1618 | Price¦Secondary Energy¦Liquids¦Oil
Downscaling[REMIND-MAgPIE 3.2-4.6 IntegratedPhysicalDamages (95th-high)] | Current Policies | ITA | Price¦Secondary Energy¦Liquids¦Oil | US$2010/GJ | Price¦Secondary Energy¦Liquids¦Oil | fuel_supply | oil | 2080 | 283.0781 | Price¦Secondary Energy¦Liquids¦Oil
Downscaling[REMIND-MAgPIE 3.2-4.6 IntegratedPhysicalDamages (95th-high)] | Current Policies | ITA | Price¦Secondary Energy¦Liquids¦Oil | US$2010/GJ | Price¦Secondary Energy¦Liquids¦Oil | fuel_supply | oil | 2085 | 280.6311 | Price¦Secondary Energy¦Liquids¦Oil
Downscaling[REMIND-MAgPIE 3.2-4.6 IntegratedPhysicalDamages (95th-high)] | Current Policies | ITA | Price¦Secondary Energy¦Liquids¦Oil | US$2010/GJ | Price¦Secondary Energy¦Liquids¦Oil | fuel_supply | oil | 2090 | 278.1842 | Price¦Secondary Energy¦Liquids¦Oil
Downscaling[REMIND-MAgPIE 3.2-4.6 IntegratedPhysicalDamages (95th-high)] | Current Policies | ITA | Price¦Secondary Energy¦Liquids¦Oil | US$2010/GJ | Price¦Secondary Energy¦Liquids¦Oil | fuel_supply | oil | 2095 | 276.2552 | Price¦Secondary Energy¦Liquids¦Oil
Downscaling[REMIND-MAgPIE 3.2-4.6 IntegratedPhysicalDamages (95th-high)] | Current Policies | ITA | Price¦Secondary Energy¦Liquids¦Oil | US$2010/GJ | Price¦Secondary Energy¦Liquids¦Oil | fuel_supply | oil | 2100 | 274.3262 | Price¦Secondary Energy¦Liquids¦Oil
Downscaling[REMIND-MAgPIE 3.2-4.6 IntegratedPhysicalDamages (95th-high)] | Current Policies | ITA | Emissions¦CO2 | Mt CO2/yr | Emissions¦CO2 | scenarios - CO2 abatement | CO2 | 2020 | 277.6263 | Emissions¦CO2
Downscaling[REMIND-MAgPIE 3.2-4.6 IntegratedPhysicalDamages (95th-high)] | Current Policies | ITA | Emissions¦CO2 | Mt CO2/yr | Emissions¦CO2 | scenarios - CO2 abatement | CO2 | 2025 | 282.2808 | Emissions¦CO2
Downscaling[REMIND-MAgPIE 3.2-4.6 IntegratedPhysicalDamages (95th-high)] | Current Policies | ITA | Emissions¦CO2 | Mt CO2/yr | Emissions¦CO2 | scenarios - CO2 abatement | CO2 | 2030 | 253.254 | Emissions¦CO2
Downscaling[REMIND-MAgPIE 3.2-4.6 IntegratedPhysicalDamages (95th-high)] | Current Policies | ITA | Emissions¦CO2 | Mt CO2/yr | Emissions¦CO2 | scenarios - CO2 abatement | CO2 | 2035 | 207.7806 | Emissions¦CO2
Downscaling[REMIND-MAgPIE 3.2-4.6 IntegratedPhysicalDamages (95th-high)] | Current Policies | ITA | Emissions¦CO2 | Mt CO2/yr | Emissions¦CO2 | scenarios - CO2 abatement | CO2 | 2040 | 171.4339 | Emissions¦CO2
Downscaling[REMIND-MAgPIE 3.2-4.6 IntegratedPhysicalDamages (95th-high)] | Current Policies | ITA | Emissions¦CO2 | Mt CO2/yr | Emissions¦CO2 | scenarios - CO2 abatement | CO2 | 2045 | 142.2558 | Emissions¦CO2
Downscaling[REMIND-MAgPIE 3.2-4.6 IntegratedPhysicalDamages (95th-high)] | Current Policies | ITA | Emissions¦CO2 | Mt CO2/yr | Emissions¦CO2 | scenarios - CO2 abatement | CO2 | 2050 | 129.2659 | Emissions¦CO2
Downscaling[REMIND-MAgPIE 3.2-4.6 IntegratedPhysicalDamages (95th-high)] | Current Policies | ITA | Emissions¦CO2 | Mt CO2/yr | Emissions¦CO2 | scenarios - CO2 abatement | CO2 | 2055 | 116.0425 | Emissions¦CO2
Downscaling[REMIND-MAgPIE 3.2-4.6 IntegratedPhysicalDamages (95th-high)] | Current Policies | ITA | Emissions¦CO2 | Mt CO2/yr | Emissions¦CO2 | scenarios - CO2 abatement | CO2 | 2060 | 106.1376 | Emissions¦CO2
Downscaling[REMIND-MAgPIE 3.2-4.6 IntegratedPhysicalDamages (95th-high)] | Current Policies | ITA | Emissions¦CO2 | Mt CO2/yr | Emissions¦CO2 | scenarios - CO2 abatement | CO2 | 2065 | 99.0796 | Emissions¦CO2
Downscaling[REMIND-MAgPIE 3.2-4.6 IntegratedPhysicalDamages (95th-high)] | Current Policies | ITA | Emissions¦CO2 | Mt CO2/yr | Emissions¦CO2 | scenarios - CO2 abatement | CO2 | 2070 | 92.0707 | Emissions¦CO2
Downscaling[REMIND-MAgPIE 3.2-4.6 IntegratedPhysicalDamages (95th-high)] | Current Policies | ITA | Emissions¦CO2 | Mt CO2/yr | Emissions¦CO2 | scenarios - CO2 abatement | CO2 | 2075 | 82.9726 | Emissions¦CO2
Downscaling[REMIND-MAgPIE 3.2-4.6 IntegratedPhysicalDamages (95th-high)] | Current Policies | ITA | Emissions¦CO2 | Mt CO2/yr | Emissions¦CO2 | scenarios - CO2 abatement | CO2 | 2080 | 74.4035 | Emissions¦CO2
Downscaling[REMIND-MAgPIE 3.2-4.6 IntegratedPhysicalDamages (95th-high)] | Current Policies | ITA | Emissions¦CO2 | Mt CO2/yr | Emissions¦CO2 | scenarios - CO2 abatement | CO2 | 2085 | 64.8486 | Emissions¦CO2
Downscaling[REMIND-MAgPIE 3.2-4.6 IntegratedPhysicalDamages (95th-high)] | Current Policies | ITA | Emissions¦CO2 | Mt CO2/yr | Emissions¦CO2 | scenarios - CO2 abatement | CO2 | 2090 | 55.4804 | Emissions¦CO2
Downscaling[REMIND-MAgPIE 3.2-4.6 IntegratedPhysicalDamages (95th-high)] | Current Policies | ITA | Emissions¦CO2 | Mt CO2/yr | Emissions¦CO2 | scenarios - CO2 abatement | CO2 | 2095 | 49.6268 | Emissions¦CO2
Downscaling[REMIND-MAgPIE 3.2-4.6 IntegratedPhysicalDamages (95th-high)] | Current Policies | ITA | Emissions¦CO2 | Mt CO2/yr | Emissions¦CO2 | scenarios - CO2 abatement | CO2 | 2100 | 43.8781 | Emissions¦CO2
Downscaling[REMIND-MAgPIE 3.2-4.6 IntegratedPhysicalDamages (95th-high)] | Current Policies | ITA | Emissions¦CO2¦Energy | Mt CO2/yr | Emissions¦CO2¦Energy | scenarios - CO2 abatement | CO2 | 2020 | 325.506 | Emissions¦CO2¦Energy
Downscaling[REMIND-MAgPIE 3.2-4.6 IntegratedPhysicalDamages (95th-high)] | Current Policies | ITA | Emissions¦CO2¦Energy | Mt CO2/yr | Emissions¦CO2¦Energy | scenarios - CO2 abatement | CO2 | 2025 | 306.3329 | Emissions¦CO2¦Energy
Downscaling[REMIND-MAgPIE 3.2-4.6 IntegratedPhysicalDamages (95th-high)] | Current Policies | ITA | Emissions¦CO2¦Energy | Mt CO2/yr | Emissions¦CO2¦Energy | scenarios - CO2 abatement | CO2 | 2030 | 278.363 | Emissions¦CO2¦Energy
Downscaling[REMIND-MAgPIE 3.2-4.6 IntegratedPhysicalDamages (95th-high)] | Current Policies | ITA | Emissions¦CO2¦Energy | Mt CO2/yr | Emissions¦CO2¦Energy | scenarios - CO2 abatement | CO2 | 2035 | 233.2379 | Emissions¦CO2¦Energy
Downscaling[REMIND-MAgPIE 3.2-4.6 IntegratedPhysicalDamages (95th-high)] | Current Policies | ITA | Emissions¦CO2¦Energy | Mt CO2/yr | Emissions¦CO2¦Energy | scenarios - CO2 abatement | CO2 | 2040 | 197.6649 | Emissions¦CO2¦Energy
Downscaling[REMIND-MAgPIE 3.2-4.6 IntegratedPhysicalDamages (95th-high)] | Current Policies | ITA | Emissions¦CO2¦Energy | Mt CO2/yr | Emissions¦CO2¦Energy | scenarios - CO2 abatement | CO2 | 2045 | 169.6523 | Emissions¦CO2¦Energy
Downscaling[REMIND-MAgPIE 3.2-4.6 IntegratedPhysicalDamages (95th-high)] | Current Policies | ITA | Emissions¦CO2¦Energy | Mt CO2/yr | Emissions¦CO2¦Energy | scenarios - CO2 abatement | CO2 | 2050 | 158.1025 | Emissions¦CO2¦Energy
Downscaling[REMIND-MAgPIE 3.2-4.6 IntegratedPhysicalDamages (95th-high)] | Current Policies | ITA | Emissions¦CO2¦Energy | Mt CO2/yr | Emissions¦CO2¦Energy | scenarios - CO2 abatement | CO2 | 2055 | 144.7452 | Emissions¦CO2¦Energy
Downscaling[REMIND-MAgPIE 3.2-4.6 IntegratedPhysicalDamages (95th-high)] | Current Policies | ITA | Emissions¦CO2¦Energy | Mt CO2/yr | Emissions¦CO2¦Energy | scenarios - CO2 abatement | CO2 | 2060 | 134.4822 | Emissions¦CO2¦Energy
Downscaling[REMIND-MAgPIE 3.2-4.6 IntegratedPhysicalDamages (95th-high)] | Current Policies | ITA | Emissions¦CO2¦Energy | Mt CO2/yr | Emissions¦CO2¦Energy | scenarios - CO2 abatement | CO2 | 2065 | 127.0107 | Emissions¦CO2¦Energy
Downscaling[REMIND-MAgPIE 3.2-4.6 IntegratedPhysicalDamages (95th-high)] | Current Policies | ITA | Emissions¦CO2¦Energy | Mt CO2/yr | Emissions¦CO2¦Energy | scenarios - CO2 abatement | CO2 | 2070 | 119.5959 | Emissions¦CO2¦Energy
Downscaling[REMIND-MAgPIE 3.2-4.6 IntegratedPhysicalDamages (95th-high)] | Current Policies | ITA | Emissions¦CO2¦Energy | Mt CO2/yr | Emissions¦CO2¦Energy | scenarios - CO2 abatement | CO2 | 2075 | 111.1156 | Emissions¦CO2¦Energy
Downscaling[REMIND-MAgPIE 3.2-4.6 IntegratedPhysicalDamages (95th-high)] | Current Policies | ITA | Emissions¦CO2¦Energy | Mt CO2/yr | Emissions¦CO2¦Energy | scenarios - CO2 abatement | CO2 | 2080 | 103.1709 | Emissions¦CO2¦Energy
Downscaling[REMIND-MAgPIE 3.2-4.6 IntegratedPhysicalDamages (95th-high)] | Current Policies | ITA | Emissions¦CO2¦Energy | Mt CO2/yr | Emissions¦CO2¦Energy | scenarios - CO2 abatement | CO2 | 2085 | 92.5796 | Emissions¦CO2¦Energy
Downscaling[REMIND-MAgPIE 3.2-4.6 IntegratedPhysicalDamages (95th-high)] | Current Policies | ITA | Emissions¦CO2¦Energy | Mt CO2/yr | Emissions¦CO2¦Energy | scenarios - CO2 abatement | CO2 | 2090 | 82.1891 | Emissions¦CO2¦Energy
Downscaling[REMIND-MAgPIE 3.2-4.6 IntegratedPhysicalDamages (95th-high)] | Current Policies | ITA | Emissions¦CO2¦Energy | Mt CO2/yr | Emissions¦CO2¦Energy | scenarios - CO2 abatement | CO2 | 2095 | 73.3371 | Emissions¦CO2¦Energy
Downscaling[REMIND-MAgPIE 3.2-4.6 IntegratedPhysicalDamages (95th-high)] | Current Policies | ITA | Emissions¦CO2¦Energy | Mt CO2/yr | Emissions¦CO2¦Energy | scenarios - CO2 abatement | CO2 | 2100 | 64.5869 | Emissions¦CO2¦Energy
Downscaling[REMIND-MAgPIE 3.2-4.6 IntegratedPhysicalDamages (95th-high)] | Delayed transition | ITA | Carbon Sequestration¦CCS | Mt CO2/yr | Carbon Sequestration¦CCS | CCS potential |  | 2020 | 0 | Carbon Sequestration¦CCS
Downscaling[REMIND-MAgPIE 3.2-4.6 IntegratedPhysicalDamages (95th-high)] | Delayed transition | ITA | Carbon Sequestration¦CCS | Mt CO2/yr | Carbon Sequestration¦CCS | CCS potential |  | 2025 | 0.2161 | Carbon Sequestration¦CCS
Downscaling[REMIND-MAgPIE 3.2-4.6 IntegratedPhysicalDamages (95th-high)] | Delayed transition | ITA | Carbon Sequestration¦CCS | Mt CO2/yr | Carbon Sequestration¦CCS | CCS potential |  | 2030 | 0.2298 | Carbon Sequestration¦CCS
Downscaling[REMIND-MAgPIE 3.2-4.6 IntegratedPhysicalDamages (95th-high)] | Delayed transition | ITA | Carbon Sequestration¦CCS | Mt CO2/yr | Carbon Sequestration¦CCS | CCS potential |  | 2035 | 1.4271 | Carbon Sequestration¦CCS
Downscaling[REMIND-MAgPIE 3.2-4.6 IntegratedPhysicalDamages (95th-high)] | Delayed transition | ITA | Carbon Sequestration¦CCS | Mt CO2/yr | Carbon Sequestration¦CCS | CCS potential |  | 2040 | 22.7464 | Carbon Sequestration¦CCS
Downscaling[REMIND-MAgPIE 3.2-4.6 IntegratedPhysicalDamages (95th-high)] | Delayed transition | ITA | Carbon Sequestration¦CCS | Mt CO2/yr | Carbon Sequestration¦CCS | CCS potential |  | 2045 | 55.3415 | Carbon Sequestration¦CCS
Downscaling[REMIND-MAgPIE 3.2-4.6 IntegratedPhysicalDamages (95th-high)] | Delayed transition | ITA | Carbon Sequestration¦CCS | Mt CO2/yr | Carbon Sequestration¦CCS | CCS potential |  | 2050 | 68.0365 | Carbon Sequestration¦CCS
Downscaling[REMIND-MAgPIE 3.2-4.6 IntegratedPhysicalDamages (95th-high)] | Delayed transition | ITA | Carbon Sequestration¦CCS | Mt CO2/yr | Carbon Sequestration¦CCS | CCS potential |  | 2055 | 72.2696 | Carbon Sequestration¦CCS
Downscaling[REMIND-MAgPIE 3.2-4.6 IntegratedPhysicalDamages (95th-high)] | Delayed transition | ITA | Carbon Sequestration¦CCS | Mt CO2/yr | Carbon Sequestration¦CCS | CCS potential |  | 2060 | 71.5284 | Carbon Sequestration¦CCS
Downscaling[REMIND-MAgPIE 3.2-4.6 IntegratedPhysicalDamages (95th-high)] | Delayed transition | ITA | Carbon Sequestration¦CCS | Mt CO2/yr | Carbon Sequestration¦CCS | CCS potential |  | 2065 | 70.4237 | Carbon Sequestration¦CCS
Downscaling[REMIND-MAgPIE 3.2-4.6 IntegratedPhysicalDamages (95th-high)] | Delayed transition | ITA | Carbon Sequestration¦CCS | Mt CO2/yr | Carbon Sequestration¦CCS | CCS potential |  | 2070 | 68.888 | Carbon Sequestration¦CCS
Downscaling[REMIND-MAgPIE 3.2-4.6 IntegratedPhysicalDamages (95th-high)] | Delayed transition | ITA | Carbon Sequestration¦CCS | Mt CO2/yr | Carbon Sequestration¦CCS | CCS potential |  | 2075 | 61.9941 | Carbon Sequestration¦CCS
Downscaling[REMIND-MAgPIE 3.2-4.6 IntegratedPhysicalDamages (95th-high)] | Delayed transition | ITA | Carbon Sequestration¦CCS | Mt CO2/yr | Carbon Sequestration¦CCS | CCS potential |  | 2080 | 54.9181 | Carbon Sequestration¦CCS
Downscaling[REMIND-MAgPIE 3.2-4.6 IntegratedPhysicalDamages (95th-high)] | Delayed transition | ITA | Carbon Sequestration¦CCS | Mt CO2/yr | Carbon Sequestration¦CCS | CCS potential |  | 2085 | 44.9029 | Carbon Sequestration¦CCS
Downscaling[REMIND-MAgPIE 3.2-4.6 IntegratedPhysicalDamages (95th-high)] | Delayed transition | ITA | Carbon Sequestration¦CCS | Mt CO2/yr | Carbon Sequestration¦CCS | CCS potential |  | 2090 | 34.8513 | Carbon Sequestration¦CCS
Downscaling[REMIND-MAgPIE 3.2-4.6 IntegratedPhysicalDamages (95th-high)] | Delayed transition | ITA | Carbon Sequestration¦CCS | Mt CO2/yr | Carbon Sequestration¦CCS | CCS potential |  | 2095 | 32.6711 | Carbon Sequestration¦CCS
Downscaling[REMIND-MAgPIE 3.2-4.6 IntegratedPhysicalDamages (95th-high)] | Delayed transition | ITA | Carbon Sequestration¦CCS | Mt CO2/yr | Carbon Sequestration¦CCS | CCS potential |  | 2100 | 30.4634 | Carbon Sequestration¦CCS
Downscaling[REMIND-MAgPIE 3.2-4.6 IntegratedPhysicalDamages (95th-high)] | Delayed transition | ITA | Final Energy¦Industry¦Electricity | EJ/yr | Final Energy¦Industry¦Electricity | demand_projection | elc_industry | 2020 | 0.4649 | Final Energy¦Industry¦Electricity
Downscaling[REMIND-MAgPIE 3.2-4.6 IntegratedPhysicalDamages (95th-high)] | Delayed transition | ITA | Final Energy¦Industry¦Electricity | EJ/yr | Final Energy¦Industry¦Electricity | demand_projection | elc_industry | 2025 | 0.5262 | Final Energy¦Industry¦Electricity
Downscaling[REMIND-MAgPIE 3.2-4.6 IntegratedPhysicalDamages (95th-high)] | Delayed transition | ITA | Final Energy¦Industry¦Electricity | EJ/yr | Final Energy¦Industry¦Electricity | demand_projection | elc_industry | 2030 | 0.5529 | Final Energy¦Industry¦Electricity
Downscaling[REMIND-MAgPIE 3.2-4.6 IntegratedPhysicalDamages (95th-high)] | Delayed transition | ITA | Final Energy¦Industry¦Electricity | EJ/yr | Final Energy¦Industry¦Electricity | demand_projection | elc_industry | 2035 | 0.5981 | Final Energy¦Industry¦Electricity
Downscaling[REMIND-MAgPIE 3.2-4.6 IntegratedPhysicalDamages (95th-high)] | Delayed transition | ITA | Final Energy¦Industry¦Electricity | EJ/yr | Final Energy¦Industry¦Electricity | demand_projection | elc_industry | 2040 | 0.7248 | Final Energy¦Industry¦Electricity
Downscaling[REMIND-MAgPIE 3.2-4.6 IntegratedPhysicalDamages (95th-high)] | Delayed transition | ITA | Final Energy¦Industry¦Electricity | EJ/yr | Final Energy¦Industry¦Electricity | demand_projection | elc_industry | 2045 | 0.7569 | Final Energy¦Industry¦Electricity
Downscaling[REMIND-MAgPIE 3.2-4.6 IntegratedPhysicalDamages (95th-high)] | Delayed transition | ITA | Final Energy¦Industry¦Electricity | EJ/yr | Final Energy¦Industry¦Electricity | demand_projection | elc_industry | 2050 | 0.7326 | Final Energy¦Industry¦Electricity
Downscaling[REMIND-MAgPIE 3.2-4.6 IntegratedPhysicalDamages (95th-high)] | Delayed transition | ITA | Final Energy¦Industry¦Electricity | EJ/yr | Final Energy¦Industry¦Electricity | demand_projection | elc_industry | 2055 | 0.6983 | Final Energy¦Industry¦Electricity
Downscaling[REMIND-MAgPIE 3.2-4.6 IntegratedPhysicalDamages (95th-high)] | Delayed transition | ITA | Final Energy¦Industry¦Electricity | EJ/yr | Final Energy¦Industry¦Electricity | demand_projection | elc_industry | 2060 | 0.6349 | Final Energy¦Industry¦Electricity
Downscaling[REMIND-MAgPIE 3.2-4.6 IntegratedPhysicalDamages (95th-high)] | Delayed transition | ITA | Final Energy¦Industry¦Electricity | EJ/yr | Final Energy¦Industry¦Electricity | demand_projection | elc_industry | 2065 | 0.6043 | Final Energy¦Industry¦Electricity
Downscaling[REMIND-MAgPIE 3.2-4.6 IntegratedPhysicalDamages (95th-high)] | Delayed transition | ITA | Final Energy¦Industry¦Electricity | EJ/yr | Final Energy¦Industry¦Electricity | demand_projection | elc_industry | 2070 | 0.5734 | Final Energy¦Industry¦Electricity
Downscaling[REMIND-MAgPIE 3.2-4.6 IntegratedPhysicalDamages (95th-high)] | Delayed transition | ITA | Final Energy¦Industry¦Electricity | EJ/yr | Final Energy¦Industry¦Electricity | demand_projection | elc_industry | 2075 | 0.5488 | Final Energy¦Industry¦Electricity
Downscaling[REMIND-MAgPIE 3.2-4.6 IntegratedPhysicalDamages (95th-high)] | Delayed transition | ITA | Final Energy¦Industry¦Electricity | EJ/yr | Final Energy¦Industry¦Electricity | demand_projection | elc_industry | 2080 | 0.5226 | Final Energy¦Industry¦Electricity
Downscaling[REMIND-MAgPIE 3.2-4.6 IntegratedPhysicalDamages (95th-high)] | Delayed transition | ITA | Final Energy¦Industry¦Electricity | EJ/yr | Final Energy¦Industry¦Electricity | demand_projection | elc_industry | 2085 | 0.4875 | Final Energy¦Industry¦Electricity
Downscaling[REMIND-MAgPIE 3.2-4.6 IntegratedPhysicalDamages (95th-high)] | Delayed transition | ITA | Final Energy¦Industry¦Electricity | EJ/yr | Final Energy¦Industry¦Electricity | demand_projection | elc_industry | 2090 | 0.4506 | Final Energy¦Industry¦Electricity
Downscaling[REMIND-MAgPIE 3.2-4.6 IntegratedPhysicalDamages (95th-high)] | Delayed transition | ITA | Final Energy¦Industry¦Electricity | EJ/yr | Final Energy¦Industry¦Electricity | demand_projection | elc_industry | 2095 | 0.4141 | Final Energy¦Industry¦Electricity
Downscaling[REMIND-MAgPIE 3.2-4.6 IntegratedPhysicalDamages (95th-high)] | Delayed transition | ITA | Final Energy¦Industry¦Electricity | EJ/yr | Final Energy¦Industry¦Electricity | demand_projection | elc_industry | 2100 | 0.3802 | Final Energy¦Industry¦Electricity
Downscaling[REMIND-MAgPIE 3.2-4.6 IntegratedPhysicalDamages (95th-high)] | Delayed transition | ITA | Final Energy¦Residential and Commercial¦Electricity | EJ/yr | Final Energy¦Residential and Commercial¦Electricity | demand_projection | elc_buildings | 2020 | 0.5642 | Final Energy¦Residential and Commercial¦Electricity
Downscaling[REMIND-MAgPIE 3.2-4.6 IntegratedPhysicalDamages (95th-high)] | Delayed transition | ITA | Final Energy¦Residential and Commercial¦Electricity | EJ/yr | Final Energy¦Residential and Commercial¦Electricity | demand_projection | elc_buildings | 2025 | 0.6278 | Final Energy¦Residential and Commercial¦Electricity
Downscaling[REMIND-MAgPIE 3.2-4.6 IntegratedPhysicalDamages (95th-high)] | Delayed transition | ITA | Final Energy¦Residential and Commercial¦Electricity | EJ/yr | Final Energy¦Residential and Commercial¦Electricity | demand_projection | elc_buildings | 2030 | 0.6803 | Final Energy¦Residential and Commercial¦Electricity
Downscaling[REMIND-MAgPIE 3.2-4.6 IntegratedPhysicalDamages (95th-high)] | Delayed transition | ITA | Final Energy¦Residential and Commercial¦Electricity | EJ/yr | Final Energy¦Residential and Commercial¦Electricity | demand_projection | elc_buildings | 2035 | 0.7464 | Final Energy¦Residential and Commercial¦Electricity
Downscaling[REMIND-MAgPIE 3.2-4.6 IntegratedPhysicalDamages (95th-high)] | Delayed transition | ITA | Final Energy¦Residential and Commercial¦Electricity | EJ/yr | Final Energy¦Residential and Commercial¦Electricity | demand_projection | elc_buildings | 2040 | 0.8788 | Final Energy¦Residential and Commercial¦Electricity
Downscaling[REMIND-MAgPIE 3.2-4.6 IntegratedPhysicalDamages (95th-high)] | Delayed transition | ITA | Final Energy¦Residential and Commercial¦Electricity | EJ/yr | Final Energy¦Residential and Commercial¦Electricity | demand_projection | elc_buildings | 2045 | 0.9866 | Final Energy¦Residential and Commercial¦Electricity
Downscaling[REMIND-MAgPIE 3.2-4.6 IntegratedPhysicalDamages (95th-high)] | Delayed transition | ITA | Final Energy¦Residential and Commercial¦Electricity | EJ/yr | Final Energy¦Residential and Commercial¦Electricity | demand_projection | elc_buildings | 2050 | 0.998 | Final Energy¦Residential and Commercial¦Electricity
Downscaling[REMIND-MAgPIE 3.2-4.6 IntegratedPhysicalDamages (95th-high)] | Delayed transition | ITA | Final Energy¦Residential and Commercial¦Electricity | EJ/yr | Final Energy¦Residential and Commercial¦Electricity | demand_projection | elc_buildings | 2055 | 0.9607 | Final Energy¦Residential and Commercial¦Electricity
Downscaling[REMIND-MAgPIE 3.2-4.6 IntegratedPhysicalDamages (95th-high)] | Delayed transition | ITA | Final Energy¦Residential and Commercial¦Electricity | EJ/yr | Final Energy¦Residential and Commercial¦Electricity | demand_projection | elc_buildings | 2060 | 0.9672 | Final Energy¦Residential and Commercial¦Electricity
Downscaling[REMIND-MAgPIE 3.2-4.6 IntegratedPhysicalDamages (95th-high)] | Delayed transition | ITA | Final Energy¦Residential and Commercial¦Electricity | EJ/yr | Final Energy¦Residential and Commercial¦Electricity | demand_projection | elc_buildings | 2065 | 0.9906 | Final Energy¦Residential and Commercial¦Electricity
Downscaling[REMIND-MAgPIE 3.2-4.6 IntegratedPhysicalDamages (95th-high)] | Delayed transition | ITA | Final Energy¦Residential and Commercial¦Electricity | EJ/yr | Final Energy¦Residential and Commercial¦Electricity | demand_projection | elc_buildings | 2070 | 1.0081 | Final Energy¦Residential and Commercial¦Electricity
Downscaling[REMIND-MAgPIE 3.2-4.6 IntegratedPhysicalDamages (95th-high)] | Delayed transition | ITA | Final Energy¦Residential and Commercial¦Electricity | EJ/yr | Final Energy¦Residential and Commercial¦Electricity | demand_projection | elc_buildings | 2075 | 1.0567 | Final Energy¦Residential and Commercial¦Electricity
Downscaling[REMIND-MAgPIE 3.2-4.6 IntegratedPhysicalDamages (95th-high)] | Delayed transition | ITA | Final Energy¦Residential and Commercial¦Electricity | EJ/yr | Final Energy¦Residential and Commercial¦Electricity | demand_projection | elc_buildings | 2080 | 1.1009 | Final Energy¦Residential and Commercial¦Electricity
Downscaling[REMIND-MAgPIE 3.2-4.6 IntegratedPhysicalDamages (95th-high)] | Delayed transition | ITA | Final Energy¦Residential and Commercial¦Electricity | EJ/yr | Final Energy¦Residential and Commercial¦Electricity | demand_projection | elc_buildings | 2085 | 1.1309 | Final Energy¦Residential and Commercial¦Electricity
Downscaling[REMIND-MAgPIE 3.2-4.6 IntegratedPhysicalDamages (95th-high)] | Delayed transition | ITA | Final Energy¦Residential and Commercial¦Electricity | EJ/yr | Final Energy¦Residential and Commercial¦Electricity | demand_projection | elc_buildings | 2090 | 1.1537 | Final Energy¦Residential and Commercial¦Electricity
Downscaling[REMIND-MAgPIE 3.2-4.6 IntegratedPhysicalDamages (95th-high)] | Delayed transition | ITA | Final Energy¦Residential and Commercial¦Electricity | EJ/yr | Final Energy¦Residential and Commercial¦Electricity | demand_projection | elc_buildings | 2095 | 1.1769 | Final Energy¦Residential and Commercial¦Electricity
Downscaling[REMIND-MAgPIE 3.2-4.6 IntegratedPhysicalDamages (95th-high)] | Delayed transition | ITA | Final Energy¦Residential and Commercial¦Electricity | EJ/yr | Final Energy¦Residential and Commercial¦Electricity | demand_projection | elc_buildings | 2100 | 1.1921 | Final Energy¦Residential and Commercial¦Electricity
Downscaling[REMIND-MAgPIE 3.2-4.6 IntegratedPhysicalDamages (95th-high)] | Delayed transition | ITA | Final Energy¦Transportation¦Electricity | EJ/yr | Final Energy¦Transportation¦Electricity | demand_projection | elc_transport | 2020 | 0.0489 | Final Energy¦Transportation¦Electricity
Downscaling[REMIND-MAgPIE 3.2-4.6 IntegratedPhysicalDamages (95th-high)] | Delayed transition | ITA | Final Energy¦Transportation¦Electricity | EJ/yr | Final Energy¦Transportation¦Electricity | demand_projection | elc_transport | 2025 | 0.0969 | Final Energy¦Transportation¦Electricity
Downscaling[REMIND-MAgPIE 3.2-4.6 IntegratedPhysicalDamages (95th-high)] | Delayed transition | ITA | Final Energy¦Transportation¦Electricity | EJ/yr | Final Energy¦Transportation¦Electricity | demand_projection | elc_transport | 2030 | 0.1609 | Final Energy¦Transportation¦Electricity
Downscaling[REMIND-MAgPIE 3.2-4.6 IntegratedPhysicalDamages (95th-high)] | Delayed transition | ITA | Final Energy¦Transportation¦Electricity | EJ/yr | Final Energy¦Transportation¦Electricity | demand_projection | elc_transport | 2035 | 0.2262 | Final Energy¦Transportation¦Electricity
Downscaling[REMIND-MAgPIE 3.2-4.6 IntegratedPhysicalDamages (95th-high)] | Delayed transition | ITA | Final Energy¦Transportation¦Electricity | EJ/yr | Final Energy¦Transportation¦Electricity | demand_projection | elc_transport | 2040 | 0.267 | Final Energy¦Transportation¦Electricity
Downscaling[REMIND-MAgPIE 3.2-4.6 IntegratedPhysicalDamages (95th-high)] | Delayed transition | ITA | Final Energy¦Transportation¦Electricity | EJ/yr | Final Energy¦Transportation¦Electricity | demand_projection | elc_transport | 2045 | 0.2851 | Final Energy¦Transportation¦Electricity
Downscaling[REMIND-MAgPIE 3.2-4.6 IntegratedPhysicalDamages (95th-high)] | Delayed transition | ITA | Final Energy¦Transportation¦Electricity | EJ/yr | Final Energy¦Transportation¦Electricity | demand_projection | elc_transport | 2050 | 0.2982 | Final Energy¦Transportation¦Electricity
Downscaling[REMIND-MAgPIE 3.2-4.6 IntegratedPhysicalDamages (95th-high)] | Delayed transition | ITA | Final Energy¦Transportation¦Electricity | EJ/yr | Final Energy¦Transportation¦Electricity | demand_projection | elc_transport | 2055 | 0.3118 | Final Energy¦Transportation¦Electricity
Downscaling[REMIND-MAgPIE 3.2-4.6 IntegratedPhysicalDamages (95th-high)] | Delayed transition | ITA | Final Energy¦Transportation¦Electricity | EJ/yr | Final Energy¦Transportation¦Electricity | demand_projection | elc_transport | 2060 | 0.321 | Final Energy¦Transportation¦Electricity
Downscaling[REMIND-MAgPIE 3.2-4.6 IntegratedPhysicalDamages (95th-high)] | Delayed transition | ITA | Final Energy¦Transportation¦Electricity | EJ/yr | Final Energy¦Transportation¦Electricity | demand_projection | elc_transport | 2065 | 0.3247 | Final Energy¦Transportation¦Electricity
Downscaling[REMIND-MAgPIE 3.2-4.6 IntegratedPhysicalDamages (95th-high)] | Delayed transition | ITA | Final Energy¦Transportation¦Electricity | EJ/yr | Final Energy¦Transportation¦Electricity | demand_projection | elc_transport | 2070 | 0.3253 | Final Energy¦Transportation¦Electricity
Downscaling[REMIND-MAgPIE 3.2-4.6 IntegratedPhysicalDamages (95th-high)] | Delayed transition | ITA | Final Energy¦Transportation¦Electricity | EJ/yr | Final Energy¦Transportation¦Electricity | demand_projection | elc_transport | 2075 | 0.3272 | Final Energy¦Transportation¦Electricity
Downscaling[REMIND-MAgPIE 3.2-4.6 IntegratedPhysicalDamages (95th-high)] | Delayed transition | ITA | Final Energy¦Transportation¦Electricity | EJ/yr | Final Energy¦Transportation¦Electricity | demand_projection | elc_transport | 2080 | 0.3304 | Final Energy¦Transportation¦Electricity
Downscaling[REMIND-MAgPIE 3.2-4.6 IntegratedPhysicalDamages (95th-high)] | Delayed transition | ITA | Final Energy¦Transportation¦Electricity | EJ/yr | Final Energy¦Transportation¦Electricity | demand_projection | elc_transport | 2085 | 0.331 | Final Energy¦Transportation¦Electricity
Downscaling[REMIND-MAgPIE 3.2-4.6 IntegratedPhysicalDamages (95th-high)] | Delayed transition | ITA | Final Energy¦Transportation¦Electricity | EJ/yr | Final Energy¦Transportation¦Electricity | demand_projection | elc_transport | 2090 | 0.3297 | Final Energy¦Transportation¦Electricity
Downscaling[REMIND-MAgPIE 3.2-4.6 IntegratedPhysicalDamages (95th-high)] | Delayed transition | ITA | Final Energy¦Transportation¦Electricity | EJ/yr | Final Energy¦Transportation¦Electricity | demand_projection | elc_transport | 2095 | 0.3279 | Final Energy¦Transportation¦Electricity
Downscaling[REMIND-MAgPIE 3.2-4.6 IntegratedPhysicalDamages (95th-high)] | Delayed transition | ITA | Final Energy¦Transportation¦Electricity | EJ/yr | Final Energy¦Transportation¦Electricity | demand_projection | elc_transport | 2100 | 0.3269 | Final Energy¦Transportation¦Electricity
Downscaling[REMIND-MAgPIE 3.2-4.6 IntegratedPhysicalDamages (95th-high)] | Delayed transition | ITA | Secondary Energy¦Hydrogen | EJ/yr | Secondary Energy¦Hydrogen | demand_projection | hydrogen_allsect | 2020 | 0.0078 | Secondary Energy¦Hydrogen
Downscaling[REMIND-MAgPIE 3.2-4.6 IntegratedPhysicalDamages (95th-high)] | Delayed transition | ITA | Secondary Energy¦Hydrogen | EJ/yr | Secondary Energy¦Hydrogen | demand_projection | hydrogen_allsect | 2025 | 0.0356 | Secondary Energy¦Hydrogen
Downscaling[REMIND-MAgPIE 3.2-4.6 IntegratedPhysicalDamages (95th-high)] | Delayed transition | ITA | Secondary Energy¦Hydrogen | EJ/yr | Secondary Energy¦Hydrogen | demand_projection | hydrogen_allsect | 2030 | 0.0677 | Secondary Energy¦Hydrogen
Downscaling[REMIND-MAgPIE 3.2-4.6 IntegratedPhysicalDamages (95th-high)] | Delayed transition | ITA | Secondary Energy¦Hydrogen | EJ/yr | Secondary Energy¦Hydrogen | demand_projection | hydrogen_allsect | 2035 | 0.0817 | Secondary Energy¦Hydrogen
Downscaling[REMIND-MAgPIE 3.2-4.6 IntegratedPhysicalDamages (95th-high)] | Delayed transition | ITA | Secondary Energy¦Hydrogen | EJ/yr | Secondary Energy¦Hydrogen | demand_projection | hydrogen_allsect | 2040 | 0.1062 | Secondary Energy¦Hydrogen
Downscaling[REMIND-MAgPIE 3.2-4.6 IntegratedPhysicalDamages (95th-high)] | Delayed transition | ITA | Secondary Energy¦Hydrogen | EJ/yr | Secondary Energy¦Hydrogen | demand_projection | hydrogen_allsect | 2045 | 0.2266 | Secondary Energy¦Hydrogen
Downscaling[REMIND-MAgPIE 3.2-4.6 IntegratedPhysicalDamages (95th-high)] | Delayed transition | ITA | Secondary Energy¦Hydrogen | EJ/yr | Secondary Energy¦Hydrogen | demand_projection | hydrogen_allsect | 2050 | 0.3744 | Secondary Energy¦Hydrogen
Downscaling[REMIND-MAgPIE 3.2-4.6 IntegratedPhysicalDamages (95th-high)] | Delayed transition | ITA | Secondary Energy¦Hydrogen | EJ/yr | Secondary Energy¦Hydrogen | demand_projection | hydrogen_allsect | 2055 | 0.4726 | Secondary Energy¦Hydrogen
Downscaling[REMIND-MAgPIE 3.2-4.6 IntegratedPhysicalDamages (95th-high)] | Delayed transition | ITA | Secondary Energy¦Hydrogen | EJ/yr | Secondary Energy¦Hydrogen | demand_projection | hydrogen_allsect | 2060 | 0.5654 | Secondary Energy¦Hydrogen
Downscaling[REMIND-MAgPIE 3.2-4.6 IntegratedPhysicalDamages (95th-high)] | Delayed transition | ITA | Secondary Energy¦Hydrogen | EJ/yr | Secondary Energy¦Hydrogen | demand_projection | hydrogen_allsect | 2065 | 0.5597 | Secondary Energy¦Hydrogen
Downscaling[REMIND-MAgPIE 3.2-4.6 IntegratedPhysicalDamages (95th-high)] | Delayed transition | ITA | Secondary Energy¦Hydrogen | EJ/yr | Secondary Energy¦Hydrogen | demand_projection | hydrogen_allsect | 2070 | 0.5481 | Secondary Energy¦Hydrogen
Downscaling[REMIND-MAgPIE 3.2-4.6 IntegratedPhysicalDamages (95th-high)] | Delayed transition | ITA | Secondary Energy¦Hydrogen | EJ/yr | Secondary Energy¦Hydrogen | demand_projection | hydrogen_allsect | 2075 | 0.5121 | Secondary Energy¦Hydrogen
Downscaling[REMIND-MAgPIE 3.2-4.6 IntegratedPhysicalDamages (95th-high)] | Delayed transition | ITA | Secondary Energy¦Hydrogen | EJ/yr | Secondary Energy¦Hydrogen | demand_projection | hydrogen_allsect | 2080 | 0.4737 | Secondary Energy¦Hydrogen
Downscaling[REMIND-MAgPIE 3.2-4.6 IntegratedPhysicalDamages (95th-high)] | Delayed transition | ITA | Secondary Energy¦Hydrogen | EJ/yr | Secondary Energy¦Hydrogen | demand_projection | hydrogen_allsect | 2085 | 0.4402 | Secondary Energy¦Hydrogen
Downscaling[REMIND-MAgPIE 3.2-4.6 IntegratedPhysicalDamages (95th-high)] | Delayed transition | ITA | Secondary Energy¦Hydrogen | EJ/yr | Secondary Energy¦Hydrogen | demand_projection | hydrogen_allsect | 2090 | 0.4016 | Secondary Energy¦Hydrogen
Downscaling[REMIND-MAgPIE 3.2-4.6 IntegratedPhysicalDamages (95th-high)] | Delayed transition | ITA | Secondary Energy¦Hydrogen | EJ/yr | Secondary Energy¦Hydrogen | demand_projection | hydrogen_allsect | 2095 | 0.3855 | Secondary Energy¦Hydrogen
Downscaling[REMIND-MAgPIE 3.2-4.6 IntegratedPhysicalDamages (95th-high)] | Delayed transition | ITA | Secondary Energy¦Hydrogen | EJ/yr | Secondary Energy¦Hydrogen | demand_projection | hydrogen_allsect | 2100 | 0.3684 | Secondary Energy¦Hydrogen
Downscaling[REMIND-MAgPIE 3.2-4.6 IntegratedPhysicalDamages (95th-high)] | Delayed transition | ITA | Secondary Energy¦Electricity¦Coal | EJ/yr | Secondary Energy¦Electricity¦Coal | elec_co2 |  | 2020 | 0.0525 | Secondary Energy¦Electricity¦Coal | 94
Downscaling[REMIND-MAgPIE 3.2-4.6 IntegratedPhysicalDamages (95th-high)] | Delayed transition | ITA | Secondary Energy¦Electricity¦Coal | EJ/yr | Secondary Energy¦Electricity¦Coal | elec_co2 |  | 2025 | 0.0031 | Secondary Energy¦Electricity¦Coal | 94
Downscaling[REMIND-MAgPIE 3.2-4.6 IntegratedPhysicalDamages (95th-high)] | Delayed transition | ITA | Secondary Energy¦Electricity¦Coal | EJ/yr | Secondary Energy¦Electricity¦Coal | elec_co2 |  | 2030 | 0.0018 | Secondary Energy¦Electricity¦Coal | 94
Downscaling[REMIND-MAgPIE 3.2-4.6 IntegratedPhysicalDamages (95th-high)] | Delayed transition | ITA | Secondary Energy¦Electricity¦Coal | EJ/yr | Secondary Energy¦Electricity¦Coal | elec_co2 |  | 2035 | 0.0007 | Secondary Energy¦Electricity¦Coal | 94
Downscaling[REMIND-MAgPIE 3.2-4.6 IntegratedPhysicalDamages (95th-high)] | Delayed transition | ITA | Secondary Energy¦Electricity¦Coal | EJ/yr | Secondary Energy¦Electricity¦Coal | elec_co2 |  | 2040 | 0 | Secondary Energy¦Electricity¦Coal | 94
Downscaling[REMIND-MAgPIE 3.2-4.6 IntegratedPhysicalDamages (95th-high)] | Delayed transition | ITA | Secondary Energy¦Electricity¦Coal | EJ/yr | Secondary Energy¦Electricity¦Coal | elec_co2 |  | 2045 | 0 | Secondary Energy¦Electricity¦Coal | 94
Downscaling[REMIND-MAgPIE 3.2-4.6 IntegratedPhysicalDamages (95th-high)] | Delayed transition | ITA | Secondary Energy¦Electricity¦Coal | EJ/yr | Secondary Energy¦Electricity¦Coal | elec_co2 |  | 2050 | 0 | Secondary Energy¦Electricity¦Coal | 94
Downscaling[REMIND-MAgPIE 3.2-4.6 IntegratedPhysicalDamages (95th-high)] | Delayed transition | ITA | Secondary Energy¦Electricity¦Coal | EJ/yr | Secondary Energy¦Electricity¦Coal | elec_co2 |  | 2055 | 0 | Secondary Energy¦Electricity¦Coal | 94
Downscaling[REMIND-MAgPIE 3.2-4.6 IntegratedPhysicalDamages (95th-high)] | Delayed transition | ITA | Secondary Energy¦Electricity¦Coal | EJ/yr | Secondary Energy¦Electricity¦Coal | elec_co2 |  | 2060 | 0 | Secondary Energy¦Electricity¦Coal | 94
Downscaling[REMIND-MAgPIE 3.2-4.6 IntegratedPhysicalDamages (95th-high)] | Delayed transition | ITA | Secondary Energy¦Electricity¦Coal | EJ/yr | Secondary Energy¦Electricity¦Coal | elec_co2 |  | 2065 | 0 | Secondary Energy¦Electricity¦Coal | 94
Downscaling[REMIND-MAgPIE 3.2-4.6 IntegratedPhysicalDamages (95th-high)] | Delayed transition | ITA | Secondary Energy¦Electricity¦Coal | EJ/yr | Secondary Energy¦Electricity¦Coal | elec_co2 |  | 2070 | 0 | Secondary Energy¦Electricity¦Coal | 94
Downscaling[REMIND-MAgPIE 3.2-4.6 IntegratedPhysicalDamages (95th-high)] | Delayed transition | ITA | Secondary Energy¦Electricity¦Coal | EJ/yr | Secondary Energy¦Electricity¦Coal | elec_co2 |  | 2075 | 0 | Secondary Energy¦Electricity¦Coal | 94
Downscaling[REMIND-MAgPIE 3.2-4.6 IntegratedPhysicalDamages (95th-high)] | Delayed transition | ITA | Secondary Energy¦Electricity¦Coal | EJ/yr | Secondary Energy¦Electricity¦Coal | elec_co2 |  | 2080 | 0 | Secondary Energy¦Electricity¦Coal | 94
Downscaling[REMIND-MAgPIE 3.2-4.6 IntegratedPhysicalDamages (95th-high)] | Delayed transition | ITA | Secondary Energy¦Electricity¦Coal | EJ/yr | Secondary Energy¦Electricity¦Coal | elec_co2 |  | 2085 | 0 | Secondary Energy¦Electricity¦Coal | 94
Downscaling[REMIND-MAgPIE 3.2-4.6 IntegratedPhysicalDamages (95th-high)] | Delayed transition | ITA | Secondary Energy¦Electricity¦Coal | EJ/yr | Secondary Energy¦Electricity¦Coal | elec_co2 |  | 2090 | 0 | Secondary Energy¦Electricity¦Coal | 94
Downscaling[REMIND-MAgPIE 3.2-4.6 IntegratedPhysicalDamages (95th-high)] | Delayed transition | ITA | Secondary Energy¦Electricity¦Coal | EJ/yr | Secondary Energy¦Electricity¦Coal | elec_co2 |  | 2095 | 0 | Secondary Energy¦Electricity¦Coal | 94
Downscaling[REMIND-MAgPIE 3.2-4.6 IntegratedPhysicalDamages (95th-high)] | Delayed transition | ITA | Secondary Energy¦Electricity¦Coal | EJ/yr | Secondary Energy¦Electricity¦Coal | elec_co2 |  | 2100 | 0 | Secondary Energy¦Electricity¦Coal | 94
Downscaling[REMIND-MAgPIE 3.2-4.6 IntegratedPhysicalDamages (95th-high)] | Delayed transition | ITA | Secondary Energy¦Electricity¦Gas | EJ/yr | Secondary Energy¦Electricity¦Gas | elec_co2 |  | 2020 | 0.5072 | Secondary Energy¦Electricity¦Gas | 55
Downscaling[REMIND-MAgPIE 3.2-4.6 IntegratedPhysicalDamages (95th-high)] | Delayed transition | ITA | Secondary Energy¦Electricity¦Gas | EJ/yr | Secondary Energy¦Electricity¦Gas | elec_co2 |  | 2025 | 0.5632 | Secondary Energy¦Electricity¦Gas | 55
Downscaling[REMIND-MAgPIE 3.2-4.6 IntegratedPhysicalDamages (95th-high)] | Delayed transition | ITA | Secondary Energy¦Electricity¦Gas | EJ/yr | Secondary Energy¦Electricity¦Gas | elec_co2 |  | 2030 | 0.4616 | Secondary Energy¦Electricity¦Gas | 55
Downscaling[REMIND-MAgPIE 3.2-4.6 IntegratedPhysicalDamages (95th-high)] | Delayed transition | ITA | Secondary Energy¦Electricity¦Gas | EJ/yr | Secondary Energy¦Electricity¦Gas | elec_co2 |  | 2035 | 0.2565 | Secondary Energy¦Electricity¦Gas | 55
Downscaling[REMIND-MAgPIE 3.2-4.6 IntegratedPhysicalDamages (95th-high)] | Delayed transition | ITA | Secondary Energy¦Electricity¦Gas | EJ/yr | Secondary Energy¦Electricity¦Gas | elec_co2 |  | 2040 | 0.0216 | Secondary Energy¦Electricity¦Gas | 55
Downscaling[REMIND-MAgPIE 3.2-4.6 IntegratedPhysicalDamages (95th-high)] | Delayed transition | ITA | Secondary Energy¦Electricity¦Gas | EJ/yr | Secondary Energy¦Electricity¦Gas | elec_co2 |  | 2045 | 0.0135 | Secondary Energy¦Electricity¦Gas | 55
Downscaling[REMIND-MAgPIE 3.2-4.6 IntegratedPhysicalDamages (95th-high)] | Delayed transition | ITA | Secondary Energy¦Electricity¦Gas | EJ/yr | Secondary Energy¦Electricity¦Gas | elec_co2 |  | 2050 | 0.0058 | Secondary Energy¦Electricity¦Gas | 55
Downscaling[REMIND-MAgPIE 3.2-4.6 IntegratedPhysicalDamages (95th-high)] | Delayed transition | ITA | Secondary Energy¦Electricity¦Gas | EJ/yr | Secondary Energy¦Electricity¦Gas | elec_co2 |  | 2055 | 0.0013 | Secondary Energy¦Electricity¦Gas | 55
Downscaling[REMIND-MAgPIE 3.2-4.6 IntegratedPhysicalDamages (95th-high)] | Delayed transition | ITA | Secondary Energy¦Electricity¦Gas | EJ/yr | Secondary Energy¦Electricity¦Gas | elec_co2 |  | 2060 | 0 | Secondary Energy¦Electricity¦Gas | 55
Downscaling[REMIND-MAgPIE 3.2-4.6 IntegratedPhysicalDamages (95th-high)] | Delayed transition | ITA | Secondary Energy¦Electricity¦Gas | EJ/yr | Secondary Energy¦Electricity¦Gas | elec_co2 |  | 2065 | 0 | Secondary Energy¦Electricity¦Gas | 55
Downscaling[REMIND-MAgPIE 3.2-4.6 IntegratedPhysicalDamages (95th-high)] | Delayed transition | ITA | Secondary Energy¦Electricity¦Gas | EJ/yr | Secondary Energy¦Electricity¦Gas | elec_co2 |  | 2070 | 0 | Secondary Energy¦Electricity¦Gas | 55
Downscaling[REMIND-MAgPIE 3.2-4.6 IntegratedPhysicalDamages (95th-high)] | Delayed transition | ITA | Secondary Energy¦Electricity¦Gas | EJ/yr | Secondary Energy¦Electricity¦Gas | elec_co2 |  | 2075 | 0 | Secondary Energy¦Electricity¦Gas | 55
Downscaling[REMIND-MAgPIE 3.2-4.6 IntegratedPhysicalDamages (95th-high)] | Delayed transition | ITA | Secondary Energy¦Electricity¦Gas | EJ/yr | Secondary Energy¦Electricity¦Gas | elec_co2 |  | 2080 | 0 | Secondary Energy¦Electricity¦Gas | 55
Downscaling[REMIND-MAgPIE 3.2-4.6 IntegratedPhysicalDamages (95th-high)] | Delayed transition | ITA | Secondary Energy¦Electricity¦Gas | EJ/yr | Secondary Energy¦Electricity¦Gas | elec_co2 |  | 2085 | 0 | Secondary Energy¦Electricity¦Gas | 55
Downscaling[REMIND-MAgPIE 3.2-4.6 IntegratedPhysicalDamages (95th-high)] | Delayed transition | ITA | Secondary Energy¦Electricity¦Gas | EJ/yr | Secondary Energy¦Electricity¦Gas | elec_co2 |  | 2090 | 0 | Secondary Energy¦Electricity¦Gas | 55
Downscaling[REMIND-MAgPIE 3.2-4.6 IntegratedPhysicalDamages (95th-high)] | Delayed transition | ITA | Secondary Energy¦Electricity¦Gas | EJ/yr | Secondary Energy¦Electricity¦Gas | elec_co2 |  | 2095 | 0 | Secondary Energy¦Electricity¦Gas | 55
Downscaling[REMIND-MAgPIE 3.2-4.6 IntegratedPhysicalDamages (95th-high)] | Delayed transition | ITA | Secondary Energy¦Electricity¦Gas | EJ/yr | Secondary Energy¦Electricity¦Gas | elec_co2 |  | 2100 | 0 | Secondary Energy¦Electricity¦Gas | 55
Downscaling[REMIND-MAgPIE 3.2-4.6 IntegratedPhysicalDamages (95th-high)] | Delayed transition | ITA | Secondary Energy¦Electricity¦Oil | EJ/yr | Secondary Energy¦Electricity¦Oil | elec_co2 |  | 2020 | 0.028 | Secondary Energy¦Electricity¦Oil | 70
Downscaling[REMIND-MAgPIE 3.2-4.6 IntegratedPhysicalDamages (95th-high)] | Delayed transition | ITA | Secondary Energy¦Electricity¦Oil | EJ/yr | Secondary Energy¦Electricity¦Oil | elec_co2 |  | 2025 | 0.018 | Secondary Energy¦Electricity¦Oil | 70
Downscaling[REMIND-MAgPIE 3.2-4.6 IntegratedPhysicalDamages (95th-high)] | Delayed transition | ITA | Secondary Energy¦Electricity¦Oil | EJ/yr | Secondary Energy¦Electricity¦Oil | elec_co2 |  | 2030 | 0.0074 | Secondary Energy¦Electricity¦Oil | 70
Downscaling[REMIND-MAgPIE 3.2-4.6 IntegratedPhysicalDamages (95th-high)] | Delayed transition | ITA | Secondary Energy¦Electricity¦Oil | EJ/yr | Secondary Energy¦Electricity¦Oil | elec_co2 |  | 2035 | 0 | Secondary Energy¦Electricity¦Oil | 70
Downscaling[REMIND-MAgPIE 3.2-4.6 IntegratedPhysicalDamages (95th-high)] | Delayed transition | ITA | Secondary Energy¦Electricity¦Oil | EJ/yr | Secondary Energy¦Electricity¦Oil | elec_co2 |  | 2040 | 0 | Secondary Energy¦Electricity¦Oil | 70
Downscaling[REMIND-MAgPIE 3.2-4.6 IntegratedPhysicalDamages (95th-high)] | Delayed transition | ITA | Secondary Energy¦Electricity¦Oil | EJ/yr | Secondary Energy¦Electricity¦Oil | elec_co2 |  | 2045 | 0 | Secondary Energy¦Electricity¦Oil | 70
Downscaling[REMIND-MAgPIE 3.2-4.6 IntegratedPhysicalDamages (95th-high)] | Delayed transition | ITA | Secondary Energy¦Electricity¦Oil | EJ/yr | Secondary Energy¦Electricity¦Oil | elec_co2 |  | 2050 | 0 | Secondary Energy¦Electricity¦Oil | 70
Downscaling[REMIND-MAgPIE 3.2-4.6 IntegratedPhysicalDamages (95th-high)] | Delayed transition | ITA | Secondary Energy¦Electricity¦Oil | EJ/yr | Secondary Energy¦Electricity¦Oil | elec_co2 |  | 2055 | 0 | Secondary Energy¦Electricity¦Oil | 70
Downscaling[REMIND-MAgPIE 3.2-4.6 IntegratedPhysicalDamages (95th-high)] | Delayed transition | ITA | Secondary Energy¦Electricity¦Oil | EJ/yr | Secondary Energy¦Electricity¦Oil | elec_co2 |  | 2060 | 0 | Secondary Energy¦Electricity¦Oil | 70
Downscaling[REMIND-MAgPIE 3.2-4.6 IntegratedPhysicalDamages (95th-high)] | Delayed transition | ITA | Secondary Energy¦Electricity¦Oil | EJ/yr | Secondary Energy¦Electricity¦Oil | elec_co2 |  | 2065 | 0 | Secondary Energy¦Electricity¦Oil | 70
Downscaling[REMIND-MAgPIE 3.2-4.6 IntegratedPhysicalDamages (95th-high)] | Delayed transition | ITA | Secondary Energy¦Electricity¦Oil | EJ/yr | Secondary Energy¦Electricity¦Oil | elec_co2 |  | 2070 | 0 | Secondary Energy¦Electricity¦Oil | 70
Downscaling[REMIND-MAgPIE 3.2-4.6 IntegratedPhysicalDamages (95th-high)] | Delayed transition | ITA | Secondary Energy¦Electricity¦Oil | EJ/yr | Secondary Energy¦Electricity¦Oil | elec_co2 |  | 2075 | 0 | Secondary Energy¦Electricity¦Oil | 70
Downscaling[REMIND-MAgPIE 3.2-4.6 IntegratedPhysicalDamages (95th-high)] | Delayed transition | ITA | Secondary Energy¦Electricity¦Oil | EJ/yr | Secondary Energy¦Electricity¦Oil | elec_co2 |  | 2080 | 0 | Secondary Energy¦Electricity¦Oil | 70
Downscaling[REMIND-MAgPIE 3.2-4.6 IntegratedPhysicalDamages (95th-high)] | Delayed transition | ITA | Secondary Energy¦Electricity¦Oil | EJ/yr | Secondary Energy¦Electricity¦Oil | elec_co2 |  | 2085 | 0 | Secondary Energy¦Electricity¦Oil | 70
Downscaling[REMIND-MAgPIE 3.2-4.6 IntegratedPhysicalDamages (95th-high)] | Delayed transition | ITA | Secondary Energy¦Electricity¦Oil | EJ/yr | Secondary Energy¦Electricity¦Oil | elec_co2 |  | 2090 | 0 | Secondary Energy¦Electricity¦Oil | 70
Downscaling[REMIND-MAgPIE 3.2-4.6 IntegratedPhysicalDamages (95th-high)] | Delayed transition | ITA | Secondary Energy¦Electricity¦Oil | EJ/yr | Secondary Energy¦Electricity¦Oil | elec_co2 |  | 2095 | 0 | Secondary Energy¦Electricity¦Oil | 70
Downscaling[REMIND-MAgPIE 3.2-4.6 IntegratedPhysicalDamages (95th-high)] | Delayed transition | ITA | Secondary Energy¦Electricity¦Oil | EJ/yr | Secondary Energy¦Electricity¦Oil | elec_co2 |  | 2100 | 0 | Secondary Energy¦Electricity¦Oil | 70
Downscaling[REMIND-MAgPIE 3.2-4.6 IntegratedPhysicalDamages (95th-high)] | Delayed transition | ITA | Price¦Primary Energy¦Biomass | US$2010/GJ | Price¦Primary Energy¦Biomass | fuel_supply | bioenergy | 2020 | 5.3799 | Price¦Primary Energy¦Biomass
Downscaling[REMIND-MAgPIE 3.2-4.6 IntegratedPhysicalDamages (95th-high)] | Delayed transition | ITA | Price¦Primary Energy¦Biomass | US$2010/GJ | Price¦Primary Energy¦Biomass | fuel_supply | bioenergy | 2025 | 5.8021 | Price¦Primary Energy¦Biomass
Downscaling[REMIND-MAgPIE 3.2-4.6 IntegratedPhysicalDamages (95th-high)] | Delayed transition | ITA | Price¦Primary Energy¦Biomass | US$2010/GJ | Price¦Primary Energy¦Biomass | fuel_supply | bioenergy | 2030 | 5.5002 | Price¦Primary Energy¦Biomass
Downscaling[REMIND-MAgPIE 3.2-4.6 IntegratedPhysicalDamages (95th-high)] | Delayed transition | ITA | Price¦Primary Energy¦Biomass | US$2010/GJ | Price¦Primary Energy¦Biomass | fuel_supply | bioenergy | 2035 | 2.4368 | Price¦Primary Energy¦Biomass
Downscaling[REMIND-MAgPIE 3.2-4.6 IntegratedPhysicalDamages (95th-high)] | Delayed transition | ITA | Price¦Primary Energy¦Biomass | US$2010/GJ | Price¦Primary Energy¦Biomass | fuel_supply | bioenergy | 2040 | 5.5774 | Price¦Primary Energy¦Biomass
Downscaling[REMIND-MAgPIE 3.2-4.6 IntegratedPhysicalDamages (95th-high)] | Delayed transition | ITA | Price¦Primary Energy¦Biomass | US$2010/GJ | Price¦Primary Energy¦Biomass | fuel_supply | bioenergy | 2045 | 8.5835 | Price¦Primary Energy¦Biomass
Downscaling[REMIND-MAgPIE 3.2-4.6 IntegratedPhysicalDamages (95th-high)] | Delayed transition | ITA | Price¦Primary Energy¦Biomass | US$2010/GJ | Price¦Primary Energy¦Biomass | fuel_supply | bioenergy | 2050 | 17.0521 | Price¦Primary Energy¦Biomass
Downscaling[REMIND-MAgPIE 3.2-4.6 IntegratedPhysicalDamages (95th-high)] | Delayed transition | ITA | Price¦Primary Energy¦Biomass | US$2010/GJ | Price¦Primary Energy¦Biomass | fuel_supply | bioenergy | 2055 | 21.0539 | Price¦Primary Energy¦Biomass
Downscaling[REMIND-MAgPIE 3.2-4.6 IntegratedPhysicalDamages (95th-high)] | Delayed transition | ITA | Price¦Primary Energy¦Biomass | US$2010/GJ | Price¦Primary Energy¦Biomass | fuel_supply | bioenergy | 2060 | 28.6574 | Price¦Primary Energy¦Biomass
Downscaling[REMIND-MAgPIE 3.2-4.6 IntegratedPhysicalDamages (95th-high)] | Delayed transition | ITA | Price¦Primary Energy¦Biomass | US$2010/GJ | Price¦Primary Energy¦Biomass | fuel_supply | bioenergy | 2065 | 25.035 | Price¦Primary Energy¦Biomass
Downscaling[REMIND-MAgPIE 3.2-4.6 IntegratedPhysicalDamages (95th-high)] | Delayed transition | ITA | Price¦Primary Energy¦Biomass | US$2010/GJ | Price¦Primary Energy¦Biomass | fuel_supply | bioenergy | 2070 | 21.4126 | Price¦Primary Energy¦Biomass
Downscaling[REMIND-MAgPIE 3.2-4.6 IntegratedPhysicalDamages (95th-high)] | Delayed transition | ITA | Price¦Primary Energy¦Biomass | US$2010/GJ | Price¦Primary Energy¦Biomass | fuel_supply | bioenergy | 2075 | 22.9404 | Price¦Primary Energy¦Biomass
Downscaling[REMIND-MAgPIE 3.2-4.6 IntegratedPhysicalDamages (95th-high)] | Delayed transition | ITA | Price¦Primary Energy¦Biomass | US$2010/GJ | Price¦Primary Energy¦Biomass | fuel_supply | bioenergy | 2080 | 24.4683 | Price¦Primary Energy¦Biomass
Downscaling[REMIND-MAgPIE 3.2-4.6 IntegratedPhysicalDamages (95th-high)] | Delayed transition | ITA | Price¦Primary Energy¦Biomass | US$2010/GJ | Price¦Primary Energy¦Biomass | fuel_supply | bioenergy | 2085 | 22.91 | Price¦Primary Energy¦Biomass
Downscaling[REMIND-MAgPIE 3.2-4.6 IntegratedPhysicalDamages (95th-high)] | Delayed transition | ITA | Price¦Primary Energy¦Biomass | US$2010/GJ | Price¦Primary Energy¦Biomass | fuel_supply | bioenergy | 2090 | 21.3518 | Price¦Primary Energy¦Biomass
Downscaling[REMIND-MAgPIE 3.2-4.6 IntegratedPhysicalDamages (95th-high)] | Delayed transition | ITA | Price¦Primary Energy¦Biomass | US$2010/GJ | Price¦Primary Energy¦Biomass | fuel_supply | bioenergy | 2095 | 22.0324 | Price¦Primary Energy¦Biomass
Downscaling[REMIND-MAgPIE 3.2-4.6 IntegratedPhysicalDamages (95th-high)] | Delayed transition | ITA | Price¦Primary Energy¦Biomass | US$2010/GJ | Price¦Primary Energy¦Biomass | fuel_supply | bioenergy | 2100 | 22.7129 | Price¦Primary Energy¦Biomass
Downscaling[REMIND-MAgPIE 3.2-4.6 IntegratedPhysicalDamages (95th-high)] | Delayed transition | ITA | Price¦Primary Energy¦Coal | US$2010/GJ | Price¦Primary Energy¦Coal | fuel_supply | coal | 2020 | 2.0344 | Price¦Primary Energy¦Coal
Downscaling[REMIND-MAgPIE 3.2-4.6 IntegratedPhysicalDamages (95th-high)] | Delayed transition | ITA | Price¦Primary Energy¦Coal | US$2010/GJ | Price¦Primary Energy¦Coal | fuel_supply | coal | 2025 | 2.2259 | Price¦Primary Energy¦Coal
Downscaling[REMIND-MAgPIE 3.2-4.6 IntegratedPhysicalDamages (95th-high)] | Delayed transition | ITA | Price¦Primary Energy¦Coal | US$2010/GJ | Price¦Primary Energy¦Coal | fuel_supply | coal | 2030 | 2.2654 | Price¦Primary Energy¦Coal
Downscaling[REMIND-MAgPIE 3.2-4.6 IntegratedPhysicalDamages (95th-high)] | Delayed transition | ITA | Price¦Primary Energy¦Coal | US$2010/GJ | Price¦Primary Energy¦Coal | fuel_supply | coal | 2035 | 2.2997 | Price¦Primary Energy¦Coal
Downscaling[REMIND-MAgPIE 3.2-4.6 IntegratedPhysicalDamages (95th-high)] | Delayed transition | ITA | Price¦Primary Energy¦Coal | US$2010/GJ | Price¦Primary Energy¦Coal | fuel_supply | coal | 2040 | 1.8032 | Price¦Primary Energy¦Coal
Downscaling[REMIND-MAgPIE 3.2-4.6 IntegratedPhysicalDamages (95th-high)] | Delayed transition | ITA | Price¦Primary Energy¦Coal | US$2010/GJ | Price¦Primary Energy¦Coal | fuel_supply | coal | 2045 | 1.3904 | Price¦Primary Energy¦Coal
Downscaling[REMIND-MAgPIE 3.2-4.6 IntegratedPhysicalDamages (95th-high)] | Delayed transition | ITA | Price¦Primary Energy¦Coal | US$2010/GJ | Price¦Primary Energy¦Coal | fuel_supply | coal | 2050 | 1.5539 | Price¦Primary Energy¦Coal
Downscaling[REMIND-MAgPIE 3.2-4.6 IntegratedPhysicalDamages (95th-high)] | Delayed transition | ITA | Price¦Primary Energy¦Coal | US$2010/GJ | Price¦Primary Energy¦Coal | fuel_supply | coal | 2055 | 1.572 | Price¦Primary Energy¦Coal
Downscaling[REMIND-MAgPIE 3.2-4.6 IntegratedPhysicalDamages (95th-high)] | Delayed transition | ITA | Price¦Primary Energy¦Coal | US$2010/GJ | Price¦Primary Energy¦Coal | fuel_supply | coal | 2060 | 2.1701 | Price¦Primary Energy¦Coal
Downscaling[REMIND-MAgPIE 3.2-4.6 IntegratedPhysicalDamages (95th-high)] | Delayed transition | ITA | Price¦Primary Energy¦Coal | US$2010/GJ | Price¦Primary Energy¦Coal | fuel_supply | coal | 2065 | 2.136 | Price¦Primary Energy¦Coal
Downscaling[REMIND-MAgPIE 3.2-4.6 IntegratedPhysicalDamages (95th-high)] | Delayed transition | ITA | Price¦Primary Energy¦Coal | US$2010/GJ | Price¦Primary Energy¦Coal | fuel_supply | coal | 2070 | 2.1019 | Price¦Primary Energy¦Coal
Downscaling[REMIND-MAgPIE 3.2-4.6 IntegratedPhysicalDamages (95th-high)] | Delayed transition | ITA | Price¦Primary Energy¦Coal | US$2010/GJ | Price¦Primary Energy¦Coal | fuel_supply | coal | 2075 | 2.0582 | Price¦Primary Energy¦Coal
Downscaling[REMIND-MAgPIE 3.2-4.6 IntegratedPhysicalDamages (95th-high)] | Delayed transition | ITA | Price¦Primary Energy¦Coal | US$2010/GJ | Price¦Primary Energy¦Coal | fuel_supply | coal | 2080 | 2.0146 | Price¦Primary Energy¦Coal
Downscaling[REMIND-MAgPIE 3.2-4.6 IntegratedPhysicalDamages (95th-high)] | Delayed transition | ITA | Price¦Primary Energy¦Coal | US$2010/GJ | Price¦Primary Energy¦Coal | fuel_supply | coal | 2085 | 2.0785 | Price¦Primary Energy¦Coal
Downscaling[REMIND-MAgPIE 3.2-4.6 IntegratedPhysicalDamages (95th-high)] | Delayed transition | ITA | Price¦Primary Energy¦Coal | US$2010/GJ | Price¦Primary Energy¦Coal | fuel_supply | coal | 2090 | 2.1424 | Price¦Primary Energy¦Coal
Downscaling[REMIND-MAgPIE 3.2-4.6 IntegratedPhysicalDamages (95th-high)] | Delayed transition | ITA | Price¦Primary Energy¦Coal | US$2010/GJ | Price¦Primary Energy¦Coal | fuel_supply | coal | 2095 | 1.937 | Price¦Primary Energy¦Coal
Downscaling[REMIND-MAgPIE 3.2-4.6 IntegratedPhysicalDamages (95th-high)] | Delayed transition | ITA | Price¦Primary Energy¦Coal | US$2010/GJ | Price¦Primary Energy¦Coal | fuel_supply | coal | 2100 | 1.7315 | Price¦Primary Energy¦Coal
Downscaling[REMIND-MAgPIE 3.2-4.6 IntegratedPhysicalDamages (95th-high)] | Delayed transition | ITA | Price¦Primary Energy¦Gas | US$2010/GJ | Price¦Primary Energy¦Gas | fuel_supply | gas | 2020 | 3.9711 | Price¦Primary Energy¦Gas
Downscaling[REMIND-MAgPIE 3.2-4.6 IntegratedPhysicalDamages (95th-high)] | Delayed transition | ITA | Price¦Primary Energy¦Gas | US$2010/GJ | Price¦Primary Energy¦Gas | fuel_supply | gas | 2025 | 4.6721 | Price¦Primary Energy¦Gas
Downscaling[REMIND-MAgPIE 3.2-4.6 IntegratedPhysicalDamages (95th-high)] | Delayed transition | ITA | Price¦Primary Energy¦Gas | US$2010/GJ | Price¦Primary Energy¦Gas | fuel_supply | gas | 2030 | 4.6044 | Price¦Primary Energy¦Gas
Downscaling[REMIND-MAgPIE 3.2-4.6 IntegratedPhysicalDamages (95th-high)] | Delayed transition | ITA | Price¦Primary Energy¦Gas | US$2010/GJ | Price¦Primary Energy¦Gas | fuel_supply | gas | 2035 | 5.8131 | Price¦Primary Energy¦Gas
Downscaling[REMIND-MAgPIE 3.2-4.6 IntegratedPhysicalDamages (95th-high)] | Delayed transition | ITA | Price¦Primary Energy¦Gas | US$2010/GJ | Price¦Primary Energy¦Gas | fuel_supply | gas | 2040 | 5.312 | Price¦Primary Energy¦Gas
Downscaling[REMIND-MAgPIE 3.2-4.6 IntegratedPhysicalDamages (95th-high)] | Delayed transition | ITA | Price¦Primary Energy¦Gas | US$2010/GJ | Price¦Primary Energy¦Gas | fuel_supply | gas | 2045 | 4.5259 | Price¦Primary Energy¦Gas
Downscaling[REMIND-MAgPIE 3.2-4.6 IntegratedPhysicalDamages (95th-high)] | Delayed transition | ITA | Price¦Primary Energy¦Gas | US$2010/GJ | Price¦Primary Energy¦Gas | fuel_supply | gas | 2050 | 4.1265 | Price¦Primary Energy¦Gas
Downscaling[REMIND-MAgPIE 3.2-4.6 IntegratedPhysicalDamages (95th-high)] | Delayed transition | ITA | Price¦Primary Energy¦Gas | US$2010/GJ | Price¦Primary Energy¦Gas | fuel_supply | gas | 2055 | 4.3191 | Price¦Primary Energy¦Gas
Downscaling[REMIND-MAgPIE 3.2-4.6 IntegratedPhysicalDamages (95th-high)] | Delayed transition | ITA | Price¦Primary Energy¦Gas | US$2010/GJ | Price¦Primary Energy¦Gas | fuel_supply | gas | 2060 | 5.2274 | Price¦Primary Energy¦Gas
Downscaling[REMIND-MAgPIE 3.2-4.6 IntegratedPhysicalDamages (95th-high)] | Delayed transition | ITA | Price¦Primary Energy¦Gas | US$2010/GJ | Price¦Primary Energy¦Gas | fuel_supply | gas | 2065 | 5.0887 | Price¦Primary Energy¦Gas
Downscaling[REMIND-MAgPIE 3.2-4.6 IntegratedPhysicalDamages (95th-high)] | Delayed transition | ITA | Price¦Primary Energy¦Gas | US$2010/GJ | Price¦Primary Energy¦Gas | fuel_supply | gas | 2070 | 4.9501 | Price¦Primary Energy¦Gas
Downscaling[REMIND-MAgPIE 3.2-4.6 IntegratedPhysicalDamages (95th-high)] | Delayed transition | ITA | Price¦Primary Energy¦Gas | US$2010/GJ | Price¦Primary Energy¦Gas | fuel_supply | gas | 2075 | 5.0123 | Price¦Primary Energy¦Gas
Downscaling[REMIND-MAgPIE 3.2-4.6 IntegratedPhysicalDamages (95th-high)] | Delayed transition | ITA | Price¦Primary Energy¦Gas | US$2010/GJ | Price¦Primary Energy¦Gas | fuel_supply | gas | 2080 | 5.0746 | Price¦Primary Energy¦Gas
Downscaling[REMIND-MAgPIE 3.2-4.6 IntegratedPhysicalDamages (95th-high)] | Delayed transition | ITA | Price¦Primary Energy¦Gas | US$2010/GJ | Price¦Primary Energy¦Gas | fuel_supply | gas | 2085 | 5.0902 | Price¦Primary Energy¦Gas
Downscaling[REMIND-MAgPIE 3.2-4.6 IntegratedPhysicalDamages (95th-high)] | Delayed transition | ITA | Price¦Primary Energy¦Gas | US$2010/GJ | Price¦Primary Energy¦Gas | fuel_supply | gas | 2090 | 5.1058 | Price¦Primary Energy¦Gas
Downscaling[REMIND-MAgPIE 3.2-4.6 IntegratedPhysicalDamages (95th-high)] | Delayed transition | ITA | Price¦Primary Energy¦Gas | US$2010/GJ | Price¦Primary Energy¦Gas | fuel_supply | gas | 2095 | 5.0539 | Price¦Primary Energy¦Gas
Downscaling[REMIND-MAgPIE 3.2-4.6 IntegratedPhysicalDamages (95th-high)] | Delayed transition | ITA | Price¦Primary Energy¦Gas | US$2010/GJ | Price¦Primary Energy¦Gas | fuel_supply | gas | 2100 | 5.0021 | Price¦Primary Energy¦Gas
Downscaling[REMIND-MAgPIE 3.2-4.6 IntegratedPhysicalDamages (95th-high)] | Delayed transition | ITA | Price¦Secondary Energy¦Liquids¦Oil | US$2010/GJ | Price¦Secondary Energy¦Liquids¦Oil | fuel_supply | oil | 2020 | 82.2847 | Price¦Secondary Energy¦Liquids¦Oil
Downscaling[REMIND-MAgPIE 3.2-4.6 IntegratedPhysicalDamages (95th-high)] | Delayed transition | ITA | Price¦Secondary Energy¦Liquids¦Oil | US$2010/GJ | Price¦Secondary Energy¦Liquids¦Oil | fuel_supply | oil | 2025 | 95.2844 | Price¦Secondary Energy¦Liquids¦Oil
Downscaling[REMIND-MAgPIE 3.2-4.6 IntegratedPhysicalDamages (95th-high)] | Delayed transition | ITA | Price¦Secondary Energy¦Liquids¦Oil | US$2010/GJ | Price¦Secondary Energy¦Liquids¦Oil | fuel_supply | oil | 2030 | 85.6625 | Price¦Secondary Energy¦Liquids¦Oil
Downscaling[REMIND-MAgPIE 3.2-4.6 IntegratedPhysicalDamages (95th-high)] | Delayed transition | ITA | Price¦Secondary Energy¦Liquids¦Oil | US$2010/GJ | Price¦Secondary Energy¦Liquids¦Oil | fuel_supply | oil | 2035 | 66.8686 | Price¦Secondary Energy¦Liquids¦Oil
Downscaling[REMIND-MAgPIE 3.2-4.6 IntegratedPhysicalDamages (95th-high)] | Delayed transition | ITA | Price¦Secondary Energy¦Liquids¦Oil | US$2010/GJ | Price¦Secondary Energy¦Liquids¦Oil | fuel_supply | oil | 2040 | 120.6197 | Price¦Secondary Energy¦Liquids¦Oil
Downscaling[REMIND-MAgPIE 3.2-4.6 IntegratedPhysicalDamages (95th-high)] | Delayed transition | ITA | Price¦Secondary Energy¦Liquids¦Oil | US$2010/GJ | Price¦Secondary Energy¦Liquids¦Oil | fuel_supply | oil | 2045 | 161.7082 | Price¦Secondary Energy¦Liquids¦Oil
Downscaling[REMIND-MAgPIE 3.2-4.6 IntegratedPhysicalDamages (95th-high)] | Delayed transition | ITA | Price¦Secondary Energy¦Liquids¦Oil | US$2010/GJ | Price¦Secondary Energy¦Liquids¦Oil | fuel_supply | oil | 2050 | 160.7874 | Price¦Secondary Energy¦Liquids¦Oil
Downscaling[REMIND-MAgPIE 3.2-4.6 IntegratedPhysicalDamages (95th-high)] | Delayed transition | ITA | Price¦Secondary Energy¦Liquids¦Oil | US$2010/GJ | Price¦Secondary Energy¦Liquids¦Oil | fuel_supply | oil | 2055 | 172.9496 | Price¦Secondary Energy¦Liquids¦Oil
Downscaling[REMIND-MAgPIE 3.2-4.6 IntegratedPhysicalDamages (95th-high)] | Delayed transition | ITA | Price¦Secondary Energy¦Liquids¦Oil | US$2010/GJ | Price¦Secondary Energy¦Liquids¦Oil | fuel_supply | oil | 2060 | 298.6504 | Price¦Secondary Energy¦Liquids¦Oil
Downscaling[REMIND-MAgPIE 3.2-4.6 IntegratedPhysicalDamages (95th-high)] | Delayed transition | ITA | Price¦Secondary Energy¦Liquids¦Oil | US$2010/GJ | Price¦Secondary Energy¦Liquids¦Oil | fuel_supply | oil | 2065 | 353.938 | Price¦Secondary Energy¦Liquids¦Oil
Downscaling[REMIND-MAgPIE 3.2-4.6 IntegratedPhysicalDamages (95th-high)] | Delayed transition | ITA | Price¦Secondary Energy¦Liquids¦Oil | US$2010/GJ | Price¦Secondary Energy¦Liquids¦Oil | fuel_supply | oil | 2070 | 409.2256 | Price¦Secondary Energy¦Liquids¦Oil
Downscaling[REMIND-MAgPIE 3.2-4.6 IntegratedPhysicalDamages (95th-high)] | Delayed transition | ITA | Price¦Secondary Energy¦Liquids¦Oil | US$2010/GJ | Price¦Secondary Energy¦Liquids¦Oil | fuel_supply | oil | 2075 | 421.7011 | Price¦Secondary Energy¦Liquids¦Oil
Downscaling[REMIND-MAgPIE 3.2-4.6 IntegratedPhysicalDamages (95th-high)] | Delayed transition | ITA | Price¦Secondary Energy¦Liquids¦Oil | US$2010/GJ | Price¦Secondary Energy¦Liquids¦Oil | fuel_supply | oil | 2080 | 434.1766 | Price¦Secondary Energy¦Liquids¦Oil
Downscaling[REMIND-MAgPIE 3.2-4.6 IntegratedPhysicalDamages (95th-high)] | Delayed transition | ITA | Price¦Secondary Energy¦Liquids¦Oil | US$2010/GJ | Price¦Secondary Energy¦Liquids¦Oil | fuel_supply | oil | 2085 | 436.6141 | Price¦Secondary Energy¦Liquids¦Oil
Downscaling[REMIND-MAgPIE 3.2-4.6 IntegratedPhysicalDamages (95th-high)] | Delayed transition | ITA | Price¦Secondary Energy¦Liquids¦Oil | US$2010/GJ | Price¦Secondary Energy¦Liquids¦Oil | fuel_supply | oil | 2090 | 439.0517 | Price¦Secondary Energy¦Liquids¦Oil
Downscaling[REMIND-MAgPIE 3.2-4.6 IntegratedPhysicalDamages (95th-high)] | Delayed transition | ITA | Price¦Secondary Energy¦Liquids¦Oil | US$2010/GJ | Price¦Secondary Energy¦Liquids¦Oil | fuel_supply | oil | 2095 | 448.1108 | Price¦Secondary Energy¦Liquids¦Oil
Downscaling[REMIND-MAgPIE 3.2-4.6 IntegratedPhysicalDamages (95th-high)] | Delayed transition | ITA | Price¦Secondary Energy¦Liquids¦Oil | US$2010/GJ | Price¦Secondary Energy¦Liquids¦Oil | fuel_supply | oil | 2100 | 457.17 | Price¦Secondary Energy¦Liquids¦Oil
Downscaling[REMIND-MAgPIE 3.2-4.6 IntegratedPhysicalDamages (95th-high)] | Delayed transition | ITA | Emissions¦CO2 | Mt CO2/yr | Emissions¦CO2 | scenarios - CO2 abatement | CO2 | 2020 | 278.7204 | Emissions¦CO2
Downscaling[REMIND-MAgPIE 3.2-4.6 IntegratedPhysicalDamages (95th-high)] | Delayed transition | ITA | Emissions¦CO2 | Mt CO2/yr | Emissions¦CO2 | scenarios - CO2 abatement | CO2 | 2025 | 282.8126 | Emissions¦CO2
Downscaling[REMIND-MAgPIE 3.2-4.6 IntegratedPhysicalDamages (95th-high)] | Delayed transition | ITA | Emissions¦CO2 | Mt CO2/yr | Emissions¦CO2 | scenarios - CO2 abatement | CO2 | 2030 | 258.993 | Emissions¦CO2
Downscaling[REMIND-MAgPIE 3.2-4.6 IntegratedPhysicalDamages (95th-high)] | Delayed transition | ITA | Emissions¦CO2 | Mt CO2/yr | Emissions¦CO2 | scenarios - CO2 abatement | CO2 | 2035 | 178.708 | Emissions¦CO2
Downscaling[REMIND-MAgPIE 3.2-4.6 IntegratedPhysicalDamages (95th-high)] | Delayed transition | ITA | Emissions¦CO2 | Mt CO2/yr | Emissions¦CO2 | scenarios - CO2 abatement | CO2 | 2040 | -4.4619 | Emissions¦CO2
Downscaling[REMIND-MAgPIE 3.2-4.6 IntegratedPhysicalDamages (95th-high)] | Delayed transition | ITA | Emissions¦CO2 | Mt CO2/yr | Emissions¦CO2 | scenarios - CO2 abatement | CO2 | 2045 | -78.7726 | Emissions¦CO2
Downscaling[REMIND-MAgPIE 3.2-4.6 IntegratedPhysicalDamages (95th-high)] | Delayed transition | ITA | Emissions¦CO2 | Mt CO2/yr | Emissions¦CO2 | scenarios - CO2 abatement | CO2 | 2050 | -106.6345 | Emissions¦CO2
Downscaling[REMIND-MAgPIE 3.2-4.6 IntegratedPhysicalDamages (95th-high)] | Delayed transition | ITA | Emissions¦CO2 | Mt CO2/yr | Emissions¦CO2 | scenarios - CO2 abatement | CO2 | 2055 | -115.0927 | Emissions¦CO2
Downscaling[REMIND-MAgPIE 3.2-4.6 IntegratedPhysicalDamages (95th-high)] | Delayed transition | ITA | Emissions¦CO2 | Mt CO2/yr | Emissions¦CO2 | scenarios - CO2 abatement | CO2 | 2060 | -116.677 | Emissions¦CO2
Downscaling[REMIND-MAgPIE 3.2-4.6 IntegratedPhysicalDamages (95th-high)] | Delayed transition | ITA | Emissions¦CO2 | Mt CO2/yr | Emissions¦CO2 | scenarios - CO2 abatement | CO2 | 2065 | -117.1753 | Emissions¦CO2
Downscaling[REMIND-MAgPIE 3.2-4.6 IntegratedPhysicalDamages (95th-high)] | Delayed transition | ITA | Emissions¦CO2 | Mt CO2/yr | Emissions¦CO2 | scenarios - CO2 abatement | CO2 | 2070 | -117.4013 | Emissions¦CO2
Downscaling[REMIND-MAgPIE 3.2-4.6 IntegratedPhysicalDamages (95th-high)] | Delayed transition | ITA | Emissions¦CO2 | Mt CO2/yr | Emissions¦CO2 | scenarios - CO2 abatement | CO2 | 2075 | -109.0002 | Emissions¦CO2
Downscaling[REMIND-MAgPIE 3.2-4.6 IntegratedPhysicalDamages (95th-high)] | Delayed transition | ITA | Emissions¦CO2 | Mt CO2/yr | Emissions¦CO2 | scenarios - CO2 abatement | CO2 | 2080 | -100.4357 | Emissions¦CO2
Downscaling[REMIND-MAgPIE 3.2-4.6 IntegratedPhysicalDamages (95th-high)] | Delayed transition | ITA | Emissions¦CO2 | Mt CO2/yr | Emissions¦CO2 | scenarios - CO2 abatement | CO2 | 2085 | -90.061 | Emissions¦CO2
Downscaling[REMIND-MAgPIE 3.2-4.6 IntegratedPhysicalDamages (95th-high)] | Delayed transition | ITA | Emissions¦CO2 | Mt CO2/yr | Emissions¦CO2 | scenarios - CO2 abatement | CO2 | 2090 | -79.6818 | Emissions¦CO2
Downscaling[REMIND-MAgPIE 3.2-4.6 IntegratedPhysicalDamages (95th-high)] | Delayed transition | ITA | Emissions¦CO2 | Mt CO2/yr | Emissions¦CO2 | scenarios - CO2 abatement | CO2 | 2095 | -75.4678 | Emissions¦CO2
Downscaling[REMIND-MAgPIE 3.2-4.6 IntegratedPhysicalDamages (95th-high)] | Delayed transition | ITA | Emissions¦CO2 | Mt CO2/yr | Emissions¦CO2 | scenarios - CO2 abatement | CO2 | 2100 | -71.1826 | Emissions¦CO2
Downscaling[REMIND-MAgPIE 3.2-4.6 IntegratedPhysicalDamages (95th-high)] | Delayed transition | ITA | Emissions¦CO2¦Energy | Mt CO2/yr | Emissions¦CO2¦Energy | scenarios - CO2 abatement | CO2 | 2020 | 326.6417 | Emissions¦CO2¦Energy
Downscaling[REMIND-MAgPIE 3.2-4.6 IntegratedPhysicalDamages (95th-high)] | Delayed transition | ITA | Emissions¦CO2¦Energy | Mt CO2/yr | Emissions¦CO2¦Energy | scenarios - CO2 abatement | CO2 | 2025 | 305.6383 | Emissions¦CO2¦Energy
Downscaling[REMIND-MAgPIE 3.2-4.6 IntegratedPhysicalDamages (95th-high)] | Delayed transition | ITA | Emissions¦CO2¦Energy | Mt CO2/yr | Emissions¦CO2¦Energy | scenarios - CO2 abatement | CO2 | 2030 | 281.6024 | Emissions¦CO2¦Energy
Downscaling[REMIND-MAgPIE 3.2-4.6 IntegratedPhysicalDamages (95th-high)] | Delayed transition | ITA | Emissions¦CO2¦Energy | Mt CO2/yr | Emissions¦CO2¦Energy | scenarios - CO2 abatement | CO2 | 2035 | 219.877 | Emissions¦CO2¦Energy
Downscaling[REMIND-MAgPIE 3.2-4.6 IntegratedPhysicalDamages (95th-high)] | Delayed transition | ITA | Emissions¦CO2¦Energy | Mt CO2/yr | Emissions¦CO2¦Energy | scenarios - CO2 abatement | CO2 | 2040 | 45.0443 | Emissions¦CO2¦Energy
Downscaling[REMIND-MAgPIE 3.2-4.6 IntegratedPhysicalDamages (95th-high)] | Delayed transition | ITA | Emissions¦CO2¦Energy | Mt CO2/yr | Emissions¦CO2¦Energy | scenarios - CO2 abatement | CO2 | 2045 | -22.7276 | Emissions¦CO2¦Energy
Downscaling[REMIND-MAgPIE 3.2-4.6 IntegratedPhysicalDamages (95th-high)] | Delayed transition | ITA | Emissions¦CO2¦Energy | Mt CO2/yr | Emissions¦CO2¦Energy | scenarios - CO2 abatement | CO2 | 2050 | -46.7747 | Emissions¦CO2¦Energy
Downscaling[REMIND-MAgPIE 3.2-4.6 IntegratedPhysicalDamages (95th-high)] | Delayed transition | ITA | Emissions¦CO2¦Energy | Mt CO2/yr | Emissions¦CO2¦Energy | scenarios - CO2 abatement | CO2 | 2055 | -56.3551 | Emissions¦CO2¦Energy
Downscaling[REMIND-MAgPIE 3.2-4.6 IntegratedPhysicalDamages (95th-high)] | Delayed transition | ITA | Emissions¦CO2¦Energy | Mt CO2/yr | Emissions¦CO2¦Energy | scenarios - CO2 abatement | CO2 | 2060 | -63.0902 | Emissions¦CO2¦Energy
Downscaling[REMIND-MAgPIE 3.2-4.6 IntegratedPhysicalDamages (95th-high)] | Delayed transition | ITA | Emissions¦CO2¦Energy | Mt CO2/yr | Emissions¦CO2¦Energy | scenarios - CO2 abatement | CO2 | 2065 | -66.0389 | Emissions¦CO2¦Energy
Downscaling[REMIND-MAgPIE 3.2-4.6 IntegratedPhysicalDamages (95th-high)] | Delayed transition | ITA | Emissions¦CO2¦Energy | Mt CO2/yr | Emissions¦CO2¦Energy | scenarios - CO2 abatement | CO2 | 2070 | -68.7118 | Emissions¦CO2¦Energy
Downscaling[REMIND-MAgPIE 3.2-4.6 IntegratedPhysicalDamages (95th-high)] | Delayed transition | ITA | Emissions¦CO2¦Energy | Mt CO2/yr | Emissions¦CO2¦Energy | scenarios - CO2 abatement | CO2 | 2075 | -62.1835 | Emissions¦CO2¦Energy
Downscaling[REMIND-MAgPIE 3.2-4.6 IntegratedPhysicalDamages (95th-high)] | Delayed transition | ITA | Emissions¦CO2¦Energy | Mt CO2/yr | Emissions¦CO2¦Energy | scenarios - CO2 abatement | CO2 | 2080 | -55.4715 | Emissions¦CO2¦Energy
Downscaling[REMIND-MAgPIE 3.2-4.6 IntegratedPhysicalDamages (95th-high)] | Delayed transition | ITA | Emissions¦CO2¦Energy | Mt CO2/yr | Emissions¦CO2¦Energy | scenarios - CO2 abatement | CO2 | 2085 | -45.7282 | Emissions¦CO2¦Energy
Downscaling[REMIND-MAgPIE 3.2-4.6 IntegratedPhysicalDamages (95th-high)] | Delayed transition | ITA | Emissions¦CO2¦Energy | Mt CO2/yr | Emissions¦CO2¦Energy | scenarios - CO2 abatement | CO2 | 2090 | -35.9612 | Emissions¦CO2¦Energy
Downscaling[REMIND-MAgPIE 3.2-4.6 IntegratedPhysicalDamages (95th-high)] | Delayed transition | ITA | Emissions¦CO2¦Energy | Mt CO2/yr | Emissions¦CO2¦Energy | scenarios - CO2 abatement | CO2 | 2095 | -34.0263 | Emissions¦CO2¦Energy
Downscaling[REMIND-MAgPIE 3.2-4.6 IntegratedPhysicalDamages (95th-high)] | Delayed transition | ITA | Emissions¦CO2¦Energy | Mt CO2/yr | Emissions¦CO2¦Energy | scenarios - CO2 abatement | CO2 | 2100 | -32.0289 | Emissions¦CO2¦Energy
Downscaling[REMIND-MAgPIE 3.2-4.6 IntegratedPhysicalDamages (95th-high)] | Fragmented World | ITA | Carbon Sequestration¦CCS | Mt CO2/yr | Carbon Sequestration¦CCS | CCS potential |  | 2020 | 0 | Carbon Sequestration¦CCS
Downscaling[REMIND-MAgPIE 3.2-4.6 IntegratedPhysicalDamages (95th-high)] | Fragmented World | ITA | Carbon Sequestration¦CCS | Mt CO2/yr | Carbon Sequestration¦CCS | CCS potential |  | 2025 | 0.2087 | Carbon Sequestration¦CCS
Downscaling[REMIND-MAgPIE 3.2-4.6 IntegratedPhysicalDamages (95th-high)] | Fragmented World | ITA | Carbon Sequestration¦CCS | Mt CO2/yr | Carbon Sequestration¦CCS | CCS potential |  | 2030 | 0.2263 | Carbon Sequestration¦CCS
Downscaling[REMIND-MAgPIE 3.2-4.6 IntegratedPhysicalDamages (95th-high)] | Fragmented World | ITA | Carbon Sequestration¦CCS | Mt CO2/yr | Carbon Sequestration¦CCS | CCS potential |  | 2035 | 0.7357 | Carbon Sequestration¦CCS
Downscaling[REMIND-MAgPIE 3.2-4.6 IntegratedPhysicalDamages (95th-high)] | Fragmented World | ITA | Carbon Sequestration¦CCS | Mt CO2/yr | Carbon Sequestration¦CCS | CCS potential |  | 2040 | 3.4013 | Carbon Sequestration¦CCS
Downscaling[REMIND-MAgPIE 3.2-4.6 IntegratedPhysicalDamages (95th-high)] | Fragmented World | ITA | Carbon Sequestration¦CCS | Mt CO2/yr | Carbon Sequestration¦CCS | CCS potential |  | 2045 | 9.1233 | Carbon Sequestration¦CCS
Downscaling[REMIND-MAgPIE 3.2-4.6 IntegratedPhysicalDamages (95th-high)] | Fragmented World | ITA | Carbon Sequestration¦CCS | Mt CO2/yr | Carbon Sequestration¦CCS | CCS potential |  | 2050 | 12.7589 | Carbon Sequestration¦CCS
Downscaling[REMIND-MAgPIE 3.2-4.6 IntegratedPhysicalDamages (95th-high)] | Fragmented World | ITA | Carbon Sequestration¦CCS | Mt CO2/yr | Carbon Sequestration¦CCS | CCS potential |  | 2055 | 14.6308 | Carbon Sequestration¦CCS
Downscaling[REMIND-MAgPIE 3.2-4.6 IntegratedPhysicalDamages (95th-high)] | Fragmented World | ITA | Carbon Sequestration¦CCS | Mt CO2/yr | Carbon Sequestration¦CCS | CCS potential |  | 2060 | 15.3729 | Carbon Sequestration¦CCS
Downscaling[REMIND-MAgPIE 3.2-4.6 IntegratedPhysicalDamages (95th-high)] | Fragmented World | ITA | Carbon Sequestration¦CCS | Mt CO2/yr | Carbon Sequestration¦CCS | CCS potential |  | 2065 | 15.2073 | Carbon Sequestration¦CCS
Downscaling[REMIND-MAgPIE 3.2-4.6 IntegratedPhysicalDamages (95th-high)] | Fragmented World | ITA | Carbon Sequestration¦CCS | Mt CO2/yr | Carbon Sequestration¦CCS | CCS potential |  | 2070 | 15.0367 | Carbon Sequestration¦CCS
Downscaling[REMIND-MAgPIE 3.2-4.6 IntegratedPhysicalDamages (95th-high)] | Fragmented World | ITA | Carbon Sequestration¦CCS | Mt CO2/yr | Carbon Sequestration¦CCS | CCS potential |  | 2075 | 13.5485 | Carbon Sequestration¦CCS
Downscaling[REMIND-MAgPIE 3.2-4.6 IntegratedPhysicalDamages (95th-high)] | Fragmented World | ITA | Carbon Sequestration¦CCS | Mt CO2/yr | Carbon Sequestration¦CCS | CCS potential |  | 2080 | 12.0235 | Carbon Sequestration¦CCS
Downscaling[REMIND-MAgPIE 3.2-4.6 IntegratedPhysicalDamages (95th-high)] | Fragmented World | ITA | Carbon Sequestration¦CCS | Mt CO2/yr | Carbon Sequestration¦CCS | CCS potential |  | 2085 | 11.9576 | Carbon Sequestration¦CCS
Downscaling[REMIND-MAgPIE 3.2-4.6 IntegratedPhysicalDamages (95th-high)] | Fragmented World | ITA | Carbon Sequestration¦CCS | Mt CO2/yr | Carbon Sequestration¦CCS | CCS potential |  | 2090 | 11.8361 | Carbon Sequestration¦CCS
Downscaling[REMIND-MAgPIE 3.2-4.6 IntegratedPhysicalDamages (95th-high)] | Fragmented World | ITA | Carbon Sequestration¦CCS | Mt CO2/yr | Carbon Sequestration¦CCS | CCS potential |  | 2095 | 12.0512 | Carbon Sequestration¦CCS
Downscaling[REMIND-MAgPIE 3.2-4.6 IntegratedPhysicalDamages (95th-high)] | Fragmented World | ITA | Carbon Sequestration¦CCS | Mt CO2/yr | Carbon Sequestration¦CCS | CCS potential |  | 2100 | 12.247 | Carbon Sequestration¦CCS
Downscaling[REMIND-MAgPIE 3.2-4.6 IntegratedPhysicalDamages (95th-high)] | Fragmented World | ITA | Final Energy¦Industry¦Electricity | EJ/yr | Final Energy¦Industry¦Electricity | demand_projection | elc_industry | 2020 | 0.4598 | Final Energy¦Industry¦Electricity
Downscaling[REMIND-MAgPIE 3.2-4.6 IntegratedPhysicalDamages (95th-high)] | Fragmented World | ITA | Final Energy¦Industry¦Electricity | EJ/yr | Final Energy¦Industry¦Electricity | demand_projection | elc_industry | 2025 | 0.5278 | Final Energy¦Industry¦Electricity
Downscaling[REMIND-MAgPIE 3.2-4.6 IntegratedPhysicalDamages (95th-high)] | Fragmented World | ITA | Final Energy¦Industry¦Electricity | EJ/yr | Final Energy¦Industry¦Electricity | demand_projection | elc_industry | 2030 | 0.5523 | Final Energy¦Industry¦Electricity
Downscaling[REMIND-MAgPIE 3.2-4.6 IntegratedPhysicalDamages (95th-high)] | Fragmented World | ITA | Final Energy¦Industry¦Electricity | EJ/yr | Final Energy¦Industry¦Electricity | demand_projection | elc_industry | 2035 | 0.5702 | Final Energy¦Industry¦Electricity
Downscaling[REMIND-MAgPIE 3.2-4.6 IntegratedPhysicalDamages (95th-high)] | Fragmented World | ITA | Final Energy¦Industry¦Electricity | EJ/yr | Final Energy¦Industry¦Electricity | demand_projection | elc_industry | 2040 | 0.6458 | Final Energy¦Industry¦Electricity
Downscaling[REMIND-MAgPIE 3.2-4.6 IntegratedPhysicalDamages (95th-high)] | Fragmented World | ITA | Final Energy¦Industry¦Electricity | EJ/yr | Final Energy¦Industry¦Electricity | demand_projection | elc_industry | 2045 | 0.6747 | Final Energy¦Industry¦Electricity
Downscaling[REMIND-MAgPIE 3.2-4.6 IntegratedPhysicalDamages (95th-high)] | Fragmented World | ITA | Final Energy¦Industry¦Electricity | EJ/yr | Final Energy¦Industry¦Electricity | demand_projection | elc_industry | 2050 | 0.6817 | Final Energy¦Industry¦Electricity
Downscaling[REMIND-MAgPIE 3.2-4.6 IntegratedPhysicalDamages (95th-high)] | Fragmented World | ITA | Final Energy¦Industry¦Electricity | EJ/yr | Final Energy¦Industry¦Electricity | demand_projection | elc_industry | 2055 | 0.6618 | Final Energy¦Industry¦Electricity
Downscaling[REMIND-MAgPIE 3.2-4.6 IntegratedPhysicalDamages (95th-high)] | Fragmented World | ITA | Final Energy¦Industry¦Electricity | EJ/yr | Final Energy¦Industry¦Electricity | demand_projection | elc_industry | 2060 | 0.6036 | Final Energy¦Industry¦Electricity
Downscaling[REMIND-MAgPIE 3.2-4.6 IntegratedPhysicalDamages (95th-high)] | Fragmented World | ITA | Final Energy¦Industry¦Electricity | EJ/yr | Final Energy¦Industry¦Electricity | demand_projection | elc_industry | 2065 | 0.5779 | Final Energy¦Industry¦Electricity
Downscaling[REMIND-MAgPIE 3.2-4.6 IntegratedPhysicalDamages (95th-high)] | Fragmented World | ITA | Final Energy¦Industry¦Electricity | EJ/yr | Final Energy¦Industry¦Electricity | demand_projection | elc_industry | 2070 | 0.5534 | Final Energy¦Industry¦Electricity
Downscaling[REMIND-MAgPIE 3.2-4.6 IntegratedPhysicalDamages (95th-high)] | Fragmented World | ITA | Final Energy¦Industry¦Electricity | EJ/yr | Final Energy¦Industry¦Electricity | demand_projection | elc_industry | 2075 | 0.5297 | Final Energy¦Industry¦Electricity
Downscaling[REMIND-MAgPIE 3.2-4.6 IntegratedPhysicalDamages (95th-high)] | Fragmented World | ITA | Final Energy¦Industry¦Electricity | EJ/yr | Final Energy¦Industry¦Electricity | demand_projection | elc_industry | 2080 | 0.5027 | Final Energy¦Industry¦Electricity
Downscaling[REMIND-MAgPIE 3.2-4.6 IntegratedPhysicalDamages (95th-high)] | Fragmented World | ITA | Final Energy¦Industry¦Electricity | EJ/yr | Final Energy¦Industry¦Electricity | demand_projection | elc_industry | 2085 | 0.4684 | Final Energy¦Industry¦Electricity
Downscaling[REMIND-MAgPIE 3.2-4.6 IntegratedPhysicalDamages (95th-high)] | Fragmented World | ITA | Final Energy¦Industry¦Electricity | EJ/yr | Final Energy¦Industry¦Electricity | demand_projection | elc_industry | 2090 | 0.4339 | Final Energy¦Industry¦Electricity
Downscaling[REMIND-MAgPIE 3.2-4.6 IntegratedPhysicalDamages (95th-high)] | Fragmented World | ITA | Final Energy¦Industry¦Electricity | EJ/yr | Final Energy¦Industry¦Electricity | demand_projection | elc_industry | 2095 | 0.3967 | Final Energy¦Industry¦Electricity
Downscaling[REMIND-MAgPIE 3.2-4.6 IntegratedPhysicalDamages (95th-high)] | Fragmented World | ITA | Final Energy¦Industry¦Electricity | EJ/yr | Final Energy¦Industry¦Electricity | demand_projection | elc_industry | 2100 | 0.3626 | Final Energy¦Industry¦Electricity
Downscaling[REMIND-MAgPIE 3.2-4.6 IntegratedPhysicalDamages (95th-high)] | Fragmented World | ITA | Final Energy¦Residential and Commercial¦Electricity | EJ/yr | Final Energy¦Residential and Commercial¦Electricity | demand_projection | elc_buildings | 2020 | 0.5713 | Final Energy¦Residential and Commercial¦Electricity
Downscaling[REMIND-MAgPIE 3.2-4.6 IntegratedPhysicalDamages (95th-high)] | Fragmented World | ITA | Final Energy¦Residential and Commercial¦Electricity | EJ/yr | Final Energy¦Residential and Commercial¦Electricity | demand_projection | elc_buildings | 2025 | 0.6337 | Final Energy¦Residential and Commercial¦Electricity
Downscaling[REMIND-MAgPIE 3.2-4.6 IntegratedPhysicalDamages (95th-high)] | Fragmented World | ITA | Final Energy¦Residential and Commercial¦Electricity | EJ/yr | Final Energy¦Residential and Commercial¦Electricity | demand_projection | elc_buildings | 2030 | 0.682 | Final Energy¦Residential and Commercial¦Electricity
Downscaling[REMIND-MAgPIE 3.2-4.6 IntegratedPhysicalDamages (95th-high)] | Fragmented World | ITA | Final Energy¦Residential and Commercial¦Electricity | EJ/yr | Final Energy¦Residential and Commercial¦Electricity | demand_projection | elc_buildings | 2035 | 0.7732 | Final Energy¦Residential and Commercial¦Electricity
Downscaling[REMIND-MAgPIE 3.2-4.6 IntegratedPhysicalDamages (95th-high)] | Fragmented World | ITA | Final Energy¦Residential and Commercial¦Electricity | EJ/yr | Final Energy¦Residential and Commercial¦Electricity | demand_projection | elc_buildings | 2040 | 0.8778 | Final Energy¦Residential and Commercial¦Electricity
Downscaling[REMIND-MAgPIE 3.2-4.6 IntegratedPhysicalDamages (95th-high)] | Fragmented World | ITA | Final Energy¦Residential and Commercial¦Electricity | EJ/yr | Final Energy¦Residential and Commercial¦Electricity | demand_projection | elc_buildings | 2045 | 0.9204 | Final Energy¦Residential and Commercial¦Electricity
Downscaling[REMIND-MAgPIE 3.2-4.6 IntegratedPhysicalDamages (95th-high)] | Fragmented World | ITA | Final Energy¦Residential and Commercial¦Electricity | EJ/yr | Final Energy¦Residential and Commercial¦Electricity | demand_projection | elc_buildings | 2050 | 0.9299 | Final Energy¦Residential and Commercial¦Electricity
Downscaling[REMIND-MAgPIE 3.2-4.6 IntegratedPhysicalDamages (95th-high)] | Fragmented World | ITA | Final Energy¦Residential and Commercial¦Electricity | EJ/yr | Final Energy¦Residential and Commercial¦Electricity | demand_projection | elc_buildings | 2055 | 0.9137 | Final Energy¦Residential and Commercial¦Electricity
Downscaling[REMIND-MAgPIE 3.2-4.6 IntegratedPhysicalDamages (95th-high)] | Fragmented World | ITA | Final Energy¦Residential and Commercial¦Electricity | EJ/yr | Final Energy¦Residential and Commercial¦Electricity | demand_projection | elc_buildings | 2060 | 0.9373 | Final Energy¦Residential and Commercial¦Electricity
Downscaling[REMIND-MAgPIE 3.2-4.6 IntegratedPhysicalDamages (95th-high)] | Fragmented World | ITA | Final Energy¦Residential and Commercial¦Electricity | EJ/yr | Final Energy¦Residential and Commercial¦Electricity | demand_projection | elc_buildings | 2065 | 0.9601 | Final Energy¦Residential and Commercial¦Electricity
Downscaling[REMIND-MAgPIE 3.2-4.6 IntegratedPhysicalDamages (95th-high)] | Fragmented World | ITA | Final Energy¦Residential and Commercial¦Electricity | EJ/yr | Final Energy¦Residential and Commercial¦Electricity | demand_projection | elc_buildings | 2070 | 0.9776 | Final Energy¦Residential and Commercial¦Electricity
Downscaling[REMIND-MAgPIE 3.2-4.6 IntegratedPhysicalDamages (95th-high)] | Fragmented World | ITA | Final Energy¦Residential and Commercial¦Electricity | EJ/yr | Final Energy¦Residential and Commercial¦Electricity | demand_projection | elc_buildings | 2075 | 1.0235 | Final Energy¦Residential and Commercial¦Electricity
Downscaling[REMIND-MAgPIE 3.2-4.6 IntegratedPhysicalDamages (95th-high)] | Fragmented World | ITA | Final Energy¦Residential and Commercial¦Electricity | EJ/yr | Final Energy¦Residential and Commercial¦Electricity | demand_projection | elc_buildings | 2080 | 1.0649 | Final Energy¦Residential and Commercial¦Electricity
Downscaling[REMIND-MAgPIE 3.2-4.6 IntegratedPhysicalDamages (95th-high)] | Fragmented World | ITA | Final Energy¦Residential and Commercial¦Electricity | EJ/yr | Final Energy¦Residential and Commercial¦Electricity | demand_projection | elc_buildings | 2085 | 1.1038 | Final Energy¦Residential and Commercial¦Electricity
Downscaling[REMIND-MAgPIE 3.2-4.6 IntegratedPhysicalDamages (95th-high)] | Fragmented World | ITA | Final Energy¦Residential and Commercial¦Electricity | EJ/yr | Final Energy¦Residential and Commercial¦Electricity | demand_projection | elc_buildings | 2090 | 1.137 | Final Energy¦Residential and Commercial¦Electricity
Downscaling[REMIND-MAgPIE 3.2-4.6 IntegratedPhysicalDamages (95th-high)] | Fragmented World | ITA | Final Energy¦Residential and Commercial¦Electricity | EJ/yr | Final Energy¦Residential and Commercial¦Electricity | demand_projection | elc_buildings | 2095 | 1.1526 | Final Energy¦Residential and Commercial¦Electricity
Downscaling[REMIND-MAgPIE 3.2-4.6 IntegratedPhysicalDamages (95th-high)] | Fragmented World | ITA | Final Energy¦Residential and Commercial¦Electricity | EJ/yr | Final Energy¦Residential and Commercial¦Electricity | demand_projection | elc_buildings | 2100 | 1.1602 | Final Energy¦Residential and Commercial¦Electricity
Downscaling[REMIND-MAgPIE 3.2-4.6 IntegratedPhysicalDamages (95th-high)] | Fragmented World | ITA | Final Energy¦Transportation¦Electricity | EJ/yr | Final Energy¦Transportation¦Electricity | demand_projection | elc_transport | 2020 | 0.0484 | Final Energy¦Transportation¦Electricity
Downscaling[REMIND-MAgPIE 3.2-4.6 IntegratedPhysicalDamages (95th-high)] | Fragmented World | ITA | Final Energy¦Transportation¦Electricity | EJ/yr | Final Energy¦Transportation¦Electricity | demand_projection | elc_transport | 2025 | 0.0962 | Final Energy¦Transportation¦Electricity
Downscaling[REMIND-MAgPIE 3.2-4.6 IntegratedPhysicalDamages (95th-high)] | Fragmented World | ITA | Final Energy¦Transportation¦Electricity | EJ/yr | Final Energy¦Transportation¦Electricity | demand_projection | elc_transport | 2030 | 0.1588 | Final Energy¦Transportation¦Electricity
Downscaling[REMIND-MAgPIE 3.2-4.6 IntegratedPhysicalDamages (95th-high)] | Fragmented World | ITA | Final Energy¦Transportation¦Electricity | EJ/yr | Final Energy¦Transportation¦Electricity | demand_projection | elc_transport | 2035 | 0.221 | Final Energy¦Transportation¦Electricity
Downscaling[REMIND-MAgPIE 3.2-4.6 IntegratedPhysicalDamages (95th-high)] | Fragmented World | ITA | Final Energy¦Transportation¦Electricity | EJ/yr | Final Energy¦Transportation¦Electricity | demand_projection | elc_transport | 2040 | 0.2563 | Final Energy¦Transportation¦Electricity
Downscaling[REMIND-MAgPIE 3.2-4.6 IntegratedPhysicalDamages (95th-high)] | Fragmented World | ITA | Final Energy¦Transportation¦Electricity | EJ/yr | Final Energy¦Transportation¦Electricity | demand_projection | elc_transport | 2045 | 0.2669 | Final Energy¦Transportation¦Electricity
Downscaling[REMIND-MAgPIE 3.2-4.6 IntegratedPhysicalDamages (95th-high)] | Fragmented World | ITA | Final Energy¦Transportation¦Electricity | EJ/yr | Final Energy¦Transportation¦Electricity | demand_projection | elc_transport | 2050 | 0.2851 | Final Energy¦Transportation¦Electricity
Downscaling[REMIND-MAgPIE 3.2-4.6 IntegratedPhysicalDamages (95th-high)] | Fragmented World | ITA | Final Energy¦Transportation¦Electricity | EJ/yr | Final Energy¦Transportation¦Electricity | demand_projection | elc_transport | 2055 | 0.2977 | Final Energy¦Transportation¦Electricity
Downscaling[REMIND-MAgPIE 3.2-4.6 IntegratedPhysicalDamages (95th-high)] | Fragmented World | ITA | Final Energy¦Transportation¦Electricity | EJ/yr | Final Energy¦Transportation¦Electricity | demand_projection | elc_transport | 2060 | 0.3041 | Final Energy¦Transportation¦Electricity
Downscaling[REMIND-MAgPIE 3.2-4.6 IntegratedPhysicalDamages (95th-high)] | Fragmented World | ITA | Final Energy¦Transportation¦Electricity | EJ/yr | Final Energy¦Transportation¦Electricity | demand_projection | elc_transport | 2065 | 0.3071 | Final Energy¦Transportation¦Electricity
Downscaling[REMIND-MAgPIE 3.2-4.6 IntegratedPhysicalDamages (95th-high)] | Fragmented World | ITA | Final Energy¦Transportation¦Electricity | EJ/yr | Final Energy¦Transportation¦Electricity | demand_projection | elc_transport | 2070 | 0.3084 | Final Energy¦Transportation¦Electricity
Downscaling[REMIND-MAgPIE 3.2-4.6 IntegratedPhysicalDamages (95th-high)] | Fragmented World | ITA | Final Energy¦Transportation¦Electricity | EJ/yr | Final Energy¦Transportation¦Electricity | demand_projection | elc_transport | 2075 | 0.3123 | Final Energy¦Transportation¦Electricity
Downscaling[REMIND-MAgPIE 3.2-4.6 IntegratedPhysicalDamages (95th-high)] | Fragmented World | ITA | Final Energy¦Transportation¦Electricity | EJ/yr | Final Energy¦Transportation¦Electricity | demand_projection | elc_transport | 2080 | 0.3158 | Final Energy¦Transportation¦Electricity
Downscaling[REMIND-MAgPIE 3.2-4.6 IntegratedPhysicalDamages (95th-high)] | Fragmented World | ITA | Final Energy¦Transportation¦Electricity | EJ/yr | Final Energy¦Transportation¦Electricity | demand_projection | elc_transport | 2085 | 0.3162 | Final Energy¦Transportation¦Electricity
Downscaling[REMIND-MAgPIE 3.2-4.6 IntegratedPhysicalDamages (95th-high)] | Fragmented World | ITA | Final Energy¦Transportation¦Electricity | EJ/yr | Final Energy¦Transportation¦Electricity | demand_projection | elc_transport | 2090 | 0.3163 | Final Energy¦Transportation¦Electricity
Downscaling[REMIND-MAgPIE 3.2-4.6 IntegratedPhysicalDamages (95th-high)] | Fragmented World | ITA | Final Energy¦Transportation¦Electricity | EJ/yr | Final Energy¦Transportation¦Electricity | demand_projection | elc_transport | 2095 | 0.3147 | Final Energy¦Transportation¦Electricity
Downscaling[REMIND-MAgPIE 3.2-4.6 IntegratedPhysicalDamages (95th-high)] | Fragmented World | ITA | Final Energy¦Transportation¦Electricity | EJ/yr | Final Energy¦Transportation¦Electricity | demand_projection | elc_transport | 2100 | 0.3141 | Final Energy¦Transportation¦Electricity
Downscaling[REMIND-MAgPIE 3.2-4.6 IntegratedPhysicalDamages (95th-high)] | Fragmented World | ITA | Secondary Energy¦Hydrogen | EJ/yr | Secondary Energy¦Hydrogen | demand_projection | hydrogen_allsect | 2020 | 0.0078 | Secondary Energy¦Hydrogen
Downscaling[REMIND-MAgPIE 3.2-4.6 IntegratedPhysicalDamages (95th-high)] | Fragmented World | ITA | Secondary Energy¦Hydrogen | EJ/yr | Secondary Energy¦Hydrogen | demand_projection | hydrogen_allsect | 2025 | 0.0355 | Secondary Energy¦Hydrogen
Downscaling[REMIND-MAgPIE 3.2-4.6 IntegratedPhysicalDamages (95th-high)] | Fragmented World | ITA | Secondary Energy¦Hydrogen | EJ/yr | Secondary Energy¦Hydrogen | demand_projection | hydrogen_allsect | 2030 | 0.0673 | Secondary Energy¦Hydrogen
Downscaling[REMIND-MAgPIE 3.2-4.6 IntegratedPhysicalDamages (95th-high)] | Fragmented World | ITA | Secondary Energy¦Hydrogen | EJ/yr | Secondary Energy¦Hydrogen | demand_projection | hydrogen_allsect | 2035 | 0.0785 | Secondary Energy¦Hydrogen
Downscaling[REMIND-MAgPIE 3.2-4.6 IntegratedPhysicalDamages (95th-high)] | Fragmented World | ITA | Secondary Energy¦Hydrogen | EJ/yr | Secondary Energy¦Hydrogen | demand_projection | hydrogen_allsect | 2040 | 0.0951 | Secondary Energy¦Hydrogen
Downscaling[REMIND-MAgPIE 3.2-4.6 IntegratedPhysicalDamages (95th-high)] | Fragmented World | ITA | Secondary Energy¦Hydrogen | EJ/yr | Secondary Energy¦Hydrogen | demand_projection | hydrogen_allsect | 2045 | 0.1589 | Secondary Energy¦Hydrogen
Downscaling[REMIND-MAgPIE 3.2-4.6 IntegratedPhysicalDamages (95th-high)] | Fragmented World | ITA | Secondary Energy¦Hydrogen | EJ/yr | Secondary Energy¦Hydrogen | demand_projection | hydrogen_allsect | 2050 | 0.231 | Secondary Energy¦Hydrogen
Downscaling[REMIND-MAgPIE 3.2-4.6 IntegratedPhysicalDamages (95th-high)] | Fragmented World | ITA | Secondary Energy¦Hydrogen | EJ/yr | Secondary Energy¦Hydrogen | demand_projection | hydrogen_allsect | 2055 | 0.2866 | Secondary Energy¦Hydrogen
Downscaling[REMIND-MAgPIE 3.2-4.6 IntegratedPhysicalDamages (95th-high)] | Fragmented World | ITA | Secondary Energy¦Hydrogen | EJ/yr | Secondary Energy¦Hydrogen | demand_projection | hydrogen_allsect | 2060 | 0.3536 | Secondary Energy¦Hydrogen
Downscaling[REMIND-MAgPIE 3.2-4.6 IntegratedPhysicalDamages (95th-high)] | Fragmented World | ITA | Secondary Energy¦Hydrogen | EJ/yr | Secondary Energy¦Hydrogen | demand_projection | hydrogen_allsect | 2065 | 0.3535 | Secondary Energy¦Hydrogen
Downscaling[REMIND-MAgPIE 3.2-4.6 IntegratedPhysicalDamages (95th-high)] | Fragmented World | ITA | Secondary Energy¦Hydrogen | EJ/yr | Secondary Energy¦Hydrogen | demand_projection | hydrogen_allsect | 2070 | 0.3463 | Secondary Energy¦Hydrogen
Downscaling[REMIND-MAgPIE 3.2-4.6 IntegratedPhysicalDamages (95th-high)] | Fragmented World | ITA | Secondary Energy¦Hydrogen | EJ/yr | Secondary Energy¦Hydrogen | demand_projection | hydrogen_allsect | 2075 | 0.3382 | Secondary Energy¦Hydrogen
Downscaling[REMIND-MAgPIE 3.2-4.6 IntegratedPhysicalDamages (95th-high)] | Fragmented World | ITA | Secondary Energy¦Hydrogen | EJ/yr | Secondary Energy¦Hydrogen | demand_projection | hydrogen_allsect | 2080 | 0.3255 | Secondary Energy¦Hydrogen
Downscaling[REMIND-MAgPIE 3.2-4.6 IntegratedPhysicalDamages (95th-high)] | Fragmented World | ITA | Secondary Energy¦Hydrogen | EJ/yr | Secondary Energy¦Hydrogen | demand_projection | hydrogen_allsect | 2085 | 0.3244 | Secondary Energy¦Hydrogen
Downscaling[REMIND-MAgPIE 3.2-4.6 IntegratedPhysicalDamages (95th-high)] | Fragmented World | ITA | Secondary Energy¦Hydrogen | EJ/yr | Secondary Energy¦Hydrogen | demand_projection | hydrogen_allsect | 2090 | 0.3217 | Secondary Energy¦Hydrogen
Downscaling[REMIND-MAgPIE 3.2-4.6 IntegratedPhysicalDamages (95th-high)] | Fragmented World | ITA | Secondary Energy¦Hydrogen | EJ/yr | Secondary Energy¦Hydrogen | demand_projection | hydrogen_allsect | 2095 | 0.315 | Secondary Energy¦Hydrogen
Downscaling[REMIND-MAgPIE 3.2-4.6 IntegratedPhysicalDamages (95th-high)] | Fragmented World | ITA | Secondary Energy¦Hydrogen | EJ/yr | Secondary Energy¦Hydrogen | demand_projection | hydrogen_allsect | 2100 | 0.3082 | Secondary Energy¦Hydrogen
Downscaling[REMIND-MAgPIE 3.2-4.6 IntegratedPhysicalDamages (95th-high)] | Fragmented World | ITA | Secondary Energy¦Electricity¦Coal | EJ/yr | Secondary Energy¦Electricity¦Coal | elec_co2 |  | 2020 | 0.0529 | Secondary Energy¦Electricity¦Coal | 94
Downscaling[REMIND-MAgPIE 3.2-4.6 IntegratedPhysicalDamages (95th-high)] | Fragmented World | ITA | Secondary Energy¦Electricity¦Coal | EJ/yr | Secondary Energy¦Electricity¦Coal | elec_co2 |  | 2025 | 0.0031 | Secondary Energy¦Electricity¦Coal | 94
Downscaling[REMIND-MAgPIE 3.2-4.6 IntegratedPhysicalDamages (95th-high)] | Fragmented World | ITA | Secondary Energy¦Electricity¦Coal | EJ/yr | Secondary Energy¦Electricity¦Coal | elec_co2 |  | 2030 | 0.0018 | Secondary Energy¦Electricity¦Coal | 94
Downscaling[REMIND-MAgPIE 3.2-4.6 IntegratedPhysicalDamages (95th-high)] | Fragmented World | ITA | Secondary Energy¦Electricity¦Coal | EJ/yr | Secondary Energy¦Electricity¦Coal | elec_co2 |  | 2035 | 0.0009 | Secondary Energy¦Electricity¦Coal | 94
Downscaling[REMIND-MAgPIE 3.2-4.6 IntegratedPhysicalDamages (95th-high)] | Fragmented World | ITA | Secondary Energy¦Electricity¦Coal | EJ/yr | Secondary Energy¦Electricity¦Coal | elec_co2 |  | 2040 | 0 | Secondary Energy¦Electricity¦Coal | 94
Downscaling[REMIND-MAgPIE 3.2-4.6 IntegratedPhysicalDamages (95th-high)] | Fragmented World | ITA | Secondary Energy¦Electricity¦Coal | EJ/yr | Secondary Energy¦Electricity¦Coal | elec_co2 |  | 2045 | 0 | Secondary Energy¦Electricity¦Coal | 94
Downscaling[REMIND-MAgPIE 3.2-4.6 IntegratedPhysicalDamages (95th-high)] | Fragmented World | ITA | Secondary Energy¦Electricity¦Coal | EJ/yr | Secondary Energy¦Electricity¦Coal | elec_co2 |  | 2050 | 0 | Secondary Energy¦Electricity¦Coal | 94
Downscaling[REMIND-MAgPIE 3.2-4.6 IntegratedPhysicalDamages (95th-high)] | Fragmented World | ITA | Secondary Energy¦Electricity¦Coal | EJ/yr | Secondary Energy¦Electricity¦Coal | elec_co2 |  | 2055 | 0 | Secondary Energy¦Electricity¦Coal | 94
Downscaling[REMIND-MAgPIE 3.2-4.6 IntegratedPhysicalDamages (95th-high)] | Fragmented World | ITA | Secondary Energy¦Electricity¦Coal | EJ/yr | Secondary Energy¦Electricity¦Coal | elec_co2 |  | 2060 | 0 | Secondary Energy¦Electricity¦Coal | 94
Downscaling[REMIND-MAgPIE 3.2-4.6 IntegratedPhysicalDamages (95th-high)] | Fragmented World | ITA | Secondary Energy¦Electricity¦Coal | EJ/yr | Secondary Energy¦Electricity¦Coal | elec_co2 |  | 2065 | 0 | Secondary Energy¦Electricity¦Coal | 94
Downscaling[REMIND-MAgPIE 3.2-4.6 IntegratedPhysicalDamages (95th-high)] | Fragmented World | ITA | Secondary Energy¦Electricity¦Coal | EJ/yr | Secondary Energy¦Electricity¦Coal | elec_co2 |  | 2070 | 0 | Secondary Energy¦Electricity¦Coal | 94
Downscaling[REMIND-MAgPIE 3.2-4.6 IntegratedPhysicalDamages (95th-high)] | Fragmented World | ITA | Secondary Energy¦Electricity¦Coal | EJ/yr | Secondary Energy¦Electricity¦Coal | elec_co2 |  | 2075 | 0 | Secondary Energy¦Electricity¦Coal | 94
Downscaling[REMIND-MAgPIE 3.2-4.6 IntegratedPhysicalDamages (95th-high)] | Fragmented World | ITA | Secondary Energy¦Electricity¦Coal | EJ/yr | Secondary Energy¦Electricity¦Coal | elec_co2 |  | 2080 | 0 | Secondary Energy¦Electricity¦Coal | 94
Downscaling[REMIND-MAgPIE 3.2-4.6 IntegratedPhysicalDamages (95th-high)] | Fragmented World | ITA | Secondary Energy¦Electricity¦Coal | EJ/yr | Secondary Energy¦Electricity¦Coal | elec_co2 |  | 2085 | 0 | Secondary Energy¦Electricity¦Coal | 94
Downscaling[REMIND-MAgPIE 3.2-4.6 IntegratedPhysicalDamages (95th-high)] | Fragmented World | ITA | Secondary Energy¦Electricity¦Coal | EJ/yr | Secondary Energy¦Electricity¦Coal | elec_co2 |  | 2090 | 0 | Secondary Energy¦Electricity¦Coal | 94
Downscaling[REMIND-MAgPIE 3.2-4.6 IntegratedPhysicalDamages (95th-high)] | Fragmented World | ITA | Secondary Energy¦Electricity¦Coal | EJ/yr | Secondary Energy¦Electricity¦Coal | elec_co2 |  | 2095 | 0 | Secondary Energy¦Electricity¦Coal | 94
Downscaling[REMIND-MAgPIE 3.2-4.6 IntegratedPhysicalDamages (95th-high)] | Fragmented World | ITA | Secondary Energy¦Electricity¦Coal | EJ/yr | Secondary Energy¦Electricity¦Coal | elec_co2 |  | 2100 | 0 | Secondary Energy¦Electricity¦Coal | 94
Downscaling[REMIND-MAgPIE 3.2-4.6 IntegratedPhysicalDamages (95th-high)] | Fragmented World | ITA | Secondary Energy¦Electricity¦Gas | EJ/yr | Secondary Energy¦Electricity¦Gas | elec_co2 |  | 2020 | 0.5103 | Secondary Energy¦Electricity¦Gas | 55
Downscaling[REMIND-MAgPIE 3.2-4.6 IntegratedPhysicalDamages (95th-high)] | Fragmented World | ITA | Secondary Energy¦Electricity¦Gas | EJ/yr | Secondary Energy¦Electricity¦Gas | elec_co2 |  | 2025 | 0.5705 | Secondary Energy¦Electricity¦Gas | 55
Downscaling[REMIND-MAgPIE 3.2-4.6 IntegratedPhysicalDamages (95th-high)] | Fragmented World | ITA | Secondary Energy¦Electricity¦Gas | EJ/yr | Secondary Energy¦Electricity¦Gas | elec_co2 |  | 2030 | 0.4642 | Secondary Energy¦Electricity¦Gas | 55
Downscaling[REMIND-MAgPIE 3.2-4.6 IntegratedPhysicalDamages (95th-high)] | Fragmented World | ITA | Secondary Energy¦Electricity¦Gas | EJ/yr | Secondary Energy¦Electricity¦Gas | elec_co2 |  | 2035 | 0.2761 | Secondary Energy¦Electricity¦Gas | 55
Downscaling[REMIND-MAgPIE 3.2-4.6 IntegratedPhysicalDamages (95th-high)] | Fragmented World | ITA | Secondary Energy¦Electricity¦Gas | EJ/yr | Secondary Energy¦Electricity¦Gas | elec_co2 |  | 2040 | 0.0509 | Secondary Energy¦Electricity¦Gas | 55
Downscaling[REMIND-MAgPIE 3.2-4.6 IntegratedPhysicalDamages (95th-high)] | Fragmented World | ITA | Secondary Energy¦Electricity¦Gas | EJ/yr | Secondary Energy¦Electricity¦Gas | elec_co2 |  | 2045 | 0.0503 | Secondary Energy¦Electricity¦Gas | 55
Downscaling[REMIND-MAgPIE 3.2-4.6 IntegratedPhysicalDamages (95th-high)] | Fragmented World | ITA | Secondary Energy¦Electricity¦Gas | EJ/yr | Secondary Energy¦Electricity¦Gas | elec_co2 |  | 2050 | 0.0459 | Secondary Energy¦Electricity¦Gas | 55
Downscaling[REMIND-MAgPIE 3.2-4.6 IntegratedPhysicalDamages (95th-high)] | Fragmented World | ITA | Secondary Energy¦Electricity¦Gas | EJ/yr | Secondary Energy¦Electricity¦Gas | elec_co2 |  | 2055 | 0.0414 | Secondary Energy¦Electricity¦Gas | 55
Downscaling[REMIND-MAgPIE 3.2-4.6 IntegratedPhysicalDamages (95th-high)] | Fragmented World | ITA | Secondary Energy¦Electricity¦Gas | EJ/yr | Secondary Energy¦Electricity¦Gas | elec_co2 |  | 2060 | 0.0292 | Secondary Energy¦Electricity¦Gas | 55
Downscaling[REMIND-MAgPIE 3.2-4.6 IntegratedPhysicalDamages (95th-high)] | Fragmented World | ITA | Secondary Energy¦Electricity¦Gas | EJ/yr | Secondary Energy¦Electricity¦Gas | elec_co2 |  | 2065 | 0.02 | Secondary Energy¦Electricity¦Gas | 55
Downscaling[REMIND-MAgPIE 3.2-4.6 IntegratedPhysicalDamages (95th-high)] | Fragmented World | ITA | Secondary Energy¦Electricity¦Gas | EJ/yr | Secondary Energy¦Electricity¦Gas | elec_co2 |  | 2070 | 0.01 | Secondary Energy¦Electricity¦Gas | 55
Downscaling[REMIND-MAgPIE 3.2-4.6 IntegratedPhysicalDamages (95th-high)] | Fragmented World | ITA | Secondary Energy¦Electricity¦Gas | EJ/yr | Secondary Energy¦Electricity¦Gas | elec_co2 |  | 2075 | 0.0059 | Secondary Energy¦Electricity¦Gas | 55
Downscaling[REMIND-MAgPIE 3.2-4.6 IntegratedPhysicalDamages (95th-high)] | Fragmented World | ITA | Secondary Energy¦Electricity¦Gas | EJ/yr | Secondary Energy¦Electricity¦Gas | elec_co2 |  | 2080 | 0.0003 | Secondary Energy¦Electricity¦Gas | 55
Downscaling[REMIND-MAgPIE 3.2-4.6 IntegratedPhysicalDamages (95th-high)] | Fragmented World | ITA | Secondary Energy¦Electricity¦Gas | EJ/yr | Secondary Energy¦Electricity¦Gas | elec_co2 |  | 2085 | 0.0002 | Secondary Energy¦Electricity¦Gas | 55
Downscaling[REMIND-MAgPIE 3.2-4.6 IntegratedPhysicalDamages (95th-high)] | Fragmented World | ITA | Secondary Energy¦Electricity¦Gas | EJ/yr | Secondary Energy¦Electricity¦Gas | elec_co2 |  | 2090 | 0 | Secondary Energy¦Electricity¦Gas | 55
Downscaling[REMIND-MAgPIE 3.2-4.6 IntegratedPhysicalDamages (95th-high)] | Fragmented World | ITA | Secondary Energy¦Electricity¦Gas | EJ/yr | Secondary Energy¦Electricity¦Gas | elec_co2 |  | 2095 | 0 | Secondary Energy¦Electricity¦Gas | 55
Downscaling[REMIND-MAgPIE 3.2-4.6 IntegratedPhysicalDamages (95th-high)] | Fragmented World | ITA | Secondary Energy¦Electricity¦Gas | EJ/yr | Secondary Energy¦Electricity¦Gas | elec_co2 |  | 2100 | 0 | Secondary Energy¦Electricity¦Gas | 55
Downscaling[REMIND-MAgPIE 3.2-4.6 IntegratedPhysicalDamages (95th-high)] | Fragmented World | ITA | Secondary Energy¦Electricity¦Oil | EJ/yr | Secondary Energy¦Electricity¦Oil | elec_co2 |  | 2020 | 0.0282 | Secondary Energy¦Electricity¦Oil | 70
Downscaling[REMIND-MAgPIE 3.2-4.6 IntegratedPhysicalDamages (95th-high)] | Fragmented World | ITA | Secondary Energy¦Electricity¦Oil | EJ/yr | Secondary Energy¦Electricity¦Oil | elec_co2 |  | 2025 | 0.0182 | Secondary Energy¦Electricity¦Oil | 70
Downscaling[REMIND-MAgPIE 3.2-4.6 IntegratedPhysicalDamages (95th-high)] | Fragmented World | ITA | Secondary Energy¦Electricity¦Oil | EJ/yr | Secondary Energy¦Electricity¦Oil | elec_co2 |  | 2030 | 0.0074 | Secondary Energy¦Electricity¦Oil | 70
Downscaling[REMIND-MAgPIE 3.2-4.6 IntegratedPhysicalDamages (95th-high)] | Fragmented World | ITA | Secondary Energy¦Electricity¦Oil | EJ/yr | Secondary Energy¦Electricity¦Oil | elec_co2 |  | 2035 | 0 | Secondary Energy¦Electricity¦Oil | 70
Downscaling[REMIND-MAgPIE 3.2-4.6 IntegratedPhysicalDamages (95th-high)] | Fragmented World | ITA | Secondary Energy¦Electricity¦Oil | EJ/yr | Secondary Energy¦Electricity¦Oil | elec_co2 |  | 2040 | 0 | Secondary Energy¦Electricity¦Oil | 70
Downscaling[REMIND-MAgPIE 3.2-4.6 IntegratedPhysicalDamages (95th-high)] | Fragmented World | ITA | Secondary Energy¦Electricity¦Oil | EJ/yr | Secondary Energy¦Electricity¦Oil | elec_co2 |  | 2045 | 0 | Secondary Energy¦Electricity¦Oil | 70
Downscaling[REMIND-MAgPIE 3.2-4.6 IntegratedPhysicalDamages (95th-high)] | Fragmented World | ITA | Secondary Energy¦Electricity¦Oil | EJ/yr | Secondary Energy¦Electricity¦Oil | elec_co2 |  | 2050 | 0 | Secondary Energy¦Electricity¦Oil | 70
Downscaling[REMIND-MAgPIE 3.2-4.6 IntegratedPhysicalDamages (95th-high)] | Fragmented World | ITA | Secondary Energy¦Electricity¦Oil | EJ/yr | Secondary Energy¦Electricity¦Oil | elec_co2 |  | 2055 | 0 | Secondary Energy¦Electricity¦Oil | 70
Downscaling[REMIND-MAgPIE 3.2-4.6 IntegratedPhysicalDamages (95th-high)] | Fragmented World | ITA | Secondary Energy¦Electricity¦Oil | EJ/yr | Secondary Energy¦Electricity¦Oil | elec_co2 |  | 2060 | 0 | Secondary Energy¦Electricity¦Oil | 70
Downscaling[REMIND-MAgPIE 3.2-4.6 IntegratedPhysicalDamages (95th-high)] | Fragmented World | ITA | Secondary Energy¦Electricity¦Oil | EJ/yr | Secondary Energy¦Electricity¦Oil | elec_co2 |  | 2065 | 0 | Secondary Energy¦Electricity¦Oil | 70
Downscaling[REMIND-MAgPIE 3.2-4.6 IntegratedPhysicalDamages (95th-high)] | Fragmented World | ITA | Secondary Energy¦Electricity¦Oil | EJ/yr | Secondary Energy¦Electricity¦Oil | elec_co2 |  | 2070 | 0 | Secondary Energy¦Electricity¦Oil | 70
Downscaling[REMIND-MAgPIE 3.2-4.6 IntegratedPhysicalDamages (95th-high)] | Fragmented World | ITA | Secondary Energy¦Electricity¦Oil | EJ/yr | Secondary Energy¦Electricity¦Oil | elec_co2 |  | 2075 | 0 | Secondary Energy¦Electricity¦Oil | 70
Downscaling[REMIND-MAgPIE 3.2-4.6 IntegratedPhysicalDamages (95th-high)] | Fragmented World | ITA | Secondary Energy¦Electricity¦Oil | EJ/yr | Secondary Energy¦Electricity¦Oil | elec_co2 |  | 2080 | 0 | Secondary Energy¦Electricity¦Oil | 70
Downscaling[REMIND-MAgPIE 3.2-4.6 IntegratedPhysicalDamages (95th-high)] | Fragmented World | ITA | Secondary Energy¦Electricity¦Oil | EJ/yr | Secondary Energy¦Electricity¦Oil | elec_co2 |  | 2085 | 0 | Secondary Energy¦Electricity¦Oil | 70
Downscaling[REMIND-MAgPIE 3.2-4.6 IntegratedPhysicalDamages (95th-high)] | Fragmented World | ITA | Secondary Energy¦Electricity¦Oil | EJ/yr | Secondary Energy¦Electricity¦Oil | elec_co2 |  | 2090 | 0 | Secondary Energy¦Electricity¦Oil | 70
Downscaling[REMIND-MAgPIE 3.2-4.6 IntegratedPhysicalDamages (95th-high)] | Fragmented World | ITA | Secondary Energy¦Electricity¦Oil | EJ/yr | Secondary Energy¦Electricity¦Oil | elec_co2 |  | 2095 | 0 | Secondary Energy¦Electricity¦Oil | 70
Downscaling[REMIND-MAgPIE 3.2-4.6 IntegratedPhysicalDamages (95th-high)] | Fragmented World | ITA | Secondary Energy¦Electricity¦Oil | EJ/yr | Secondary Energy¦Electricity¦Oil | elec_co2 |  | 2100 | 0 | Secondary Energy¦Electricity¦Oil | 70
Downscaling[REMIND-MAgPIE 3.2-4.6 IntegratedPhysicalDamages (95th-high)] | Fragmented World | ITA | Price¦Primary Energy¦Biomass | US$2010/GJ | Price¦Primary Energy¦Biomass | fuel_supply | bioenergy | 2020 | 5.3799 | Price¦Primary Energy¦Biomass
Downscaling[REMIND-MAgPIE 3.2-4.6 IntegratedPhysicalDamages (95th-high)] | Fragmented World | ITA | Price¦Primary Energy¦Biomass | US$2010/GJ | Price¦Primary Energy¦Biomass | fuel_supply | bioenergy | 2025 | 5.8021 | Price¦Primary Energy¦Biomass
Downscaling[REMIND-MAgPIE 3.2-4.6 IntegratedPhysicalDamages (95th-high)] | Fragmented World | ITA | Price¦Primary Energy¦Biomass | US$2010/GJ | Price¦Primary Energy¦Biomass | fuel_supply | bioenergy | 2030 | 5.5002 | Price¦Primary Energy¦Biomass
Downscaling[REMIND-MAgPIE 3.2-4.6 IntegratedPhysicalDamages (95th-high)] | Fragmented World | ITA | Price¦Primary Energy¦Biomass | US$2010/GJ | Price¦Primary Energy¦Biomass | fuel_supply | bioenergy | 2035 | 5.0741 | Price¦Primary Energy¦Biomass
Downscaling[REMIND-MAgPIE 3.2-4.6 IntegratedPhysicalDamages (95th-high)] | Fragmented World | ITA | Price¦Primary Energy¦Biomass | US$2010/GJ | Price¦Primary Energy¦Biomass | fuel_supply | bioenergy | 2040 | 5.9513 | Price¦Primary Energy¦Biomass
Downscaling[REMIND-MAgPIE 3.2-4.6 IntegratedPhysicalDamages (95th-high)] | Fragmented World | ITA | Price¦Primary Energy¦Biomass | US$2010/GJ | Price¦Primary Energy¦Biomass | fuel_supply | bioenergy | 2045 | 7.4039 | Price¦Primary Energy¦Biomass
Downscaling[REMIND-MAgPIE 3.2-4.6 IntegratedPhysicalDamages (95th-high)] | Fragmented World | ITA | Price¦Primary Energy¦Biomass | US$2010/GJ | Price¦Primary Energy¦Biomass | fuel_supply | bioenergy | 2050 | 8.6756 | Price¦Primary Energy¦Biomass
Downscaling[REMIND-MAgPIE 3.2-4.6 IntegratedPhysicalDamages (95th-high)] | Fragmented World | ITA | Price¦Primary Energy¦Biomass | US$2010/GJ | Price¦Primary Energy¦Biomass | fuel_supply | bioenergy | 2055 | 10.2014 | Price¦Primary Energy¦Biomass
Downscaling[REMIND-MAgPIE 3.2-4.6 IntegratedPhysicalDamages (95th-high)] | Fragmented World | ITA | Price¦Primary Energy¦Biomass | US$2010/GJ | Price¦Primary Energy¦Biomass | fuel_supply | bioenergy | 2060 | 15.26 | Price¦Primary Energy¦Biomass
Downscaling[REMIND-MAgPIE 3.2-4.6 IntegratedPhysicalDamages (95th-high)] | Fragmented World | ITA | Price¦Primary Energy¦Biomass | US$2010/GJ | Price¦Primary Energy¦Biomass | fuel_supply | bioenergy | 2065 | 15.7812 | Price¦Primary Energy¦Biomass
Downscaling[REMIND-MAgPIE 3.2-4.6 IntegratedPhysicalDamages (95th-high)] | Fragmented World | ITA | Price¦Primary Energy¦Biomass | US$2010/GJ | Price¦Primary Energy¦Biomass | fuel_supply | bioenergy | 2070 | 16.3024 | Price¦Primary Energy¦Biomass
Downscaling[REMIND-MAgPIE 3.2-4.6 IntegratedPhysicalDamages (95th-high)] | Fragmented World | ITA | Price¦Primary Energy¦Biomass | US$2010/GJ | Price¦Primary Energy¦Biomass | fuel_supply | bioenergy | 2075 | 15.9731 | Price¦Primary Energy¦Biomass
Downscaling[REMIND-MAgPIE 3.2-4.6 IntegratedPhysicalDamages (95th-high)] | Fragmented World | ITA | Price¦Primary Energy¦Biomass | US$2010/GJ | Price¦Primary Energy¦Biomass | fuel_supply | bioenergy | 2080 | 15.6437 | Price¦Primary Energy¦Biomass
Downscaling[REMIND-MAgPIE 3.2-4.6 IntegratedPhysicalDamages (95th-high)] | Fragmented World | ITA | Price¦Primary Energy¦Biomass | US$2010/GJ | Price¦Primary Energy¦Biomass | fuel_supply | bioenergy | 2085 | 15.799 | Price¦Primary Energy¦Biomass
Downscaling[REMIND-MAgPIE 3.2-4.6 IntegratedPhysicalDamages (95th-high)] | Fragmented World | ITA | Price¦Primary Energy¦Biomass | US$2010/GJ | Price¦Primary Energy¦Biomass | fuel_supply | bioenergy | 2090 | 15.9543 | Price¦Primary Energy¦Biomass
Downscaling[REMIND-MAgPIE 3.2-4.6 IntegratedPhysicalDamages (95th-high)] | Fragmented World | ITA | Price¦Primary Energy¦Biomass | US$2010/GJ | Price¦Primary Energy¦Biomass | fuel_supply | bioenergy | 2095 | 16.403 | Price¦Primary Energy¦Biomass
Downscaling[REMIND-MAgPIE 3.2-4.6 IntegratedPhysicalDamages (95th-high)] | Fragmented World | ITA | Price¦Primary Energy¦Biomass | US$2010/GJ | Price¦Primary Energy¦Biomass | fuel_supply | bioenergy | 2100 | 16.8517 | Price¦Primary Energy¦Biomass
Downscaling[REMIND-MAgPIE 3.2-4.6 IntegratedPhysicalDamages (95th-high)] | Fragmented World | ITA | Price¦Primary Energy¦Coal | US$2010/GJ | Price¦Primary Energy¦Coal | fuel_supply | coal | 2020 | 2.0344 | Price¦Primary Energy¦Coal
Downscaling[REMIND-MAgPIE 3.2-4.6 IntegratedPhysicalDamages (95th-high)] | Fragmented World | ITA | Price¦Primary Energy¦Coal | US$2010/GJ | Price¦Primary Energy¦Coal | fuel_supply | coal | 2025 | 2.2259 | Price¦Primary Energy¦Coal
Downscaling[REMIND-MAgPIE 3.2-4.6 IntegratedPhysicalDamages (95th-high)] | Fragmented World | ITA | Price¦Primary Energy¦Coal | US$2010/GJ | Price¦Primary Energy¦Coal | fuel_supply | coal | 2030 | 2.2654 | Price¦Primary Energy¦Coal
Downscaling[REMIND-MAgPIE 3.2-4.6 IntegratedPhysicalDamages (95th-high)] | Fragmented World | ITA | Price¦Primary Energy¦Coal | US$2010/GJ | Price¦Primary Energy¦Coal | fuel_supply | coal | 2035 | 2.2434 | Price¦Primary Energy¦Coal
Downscaling[REMIND-MAgPIE 3.2-4.6 IntegratedPhysicalDamages (95th-high)] | Fragmented World | ITA | Price¦Primary Energy¦Coal | US$2010/GJ | Price¦Primary Energy¦Coal | fuel_supply | coal | 2040 | 1.7398 | Price¦Primary Energy¦Coal
Downscaling[REMIND-MAgPIE 3.2-4.6 IntegratedPhysicalDamages (95th-high)] | Fragmented World | ITA | Price¦Primary Energy¦Coal | US$2010/GJ | Price¦Primary Energy¦Coal | fuel_supply | coal | 2045 | 1.3472 | Price¦Primary Energy¦Coal
Downscaling[REMIND-MAgPIE 3.2-4.6 IntegratedPhysicalDamages (95th-high)] | Fragmented World | ITA | Price¦Primary Energy¦Coal | US$2010/GJ | Price¦Primary Energy¦Coal | fuel_supply | coal | 2050 | 1.5424 | Price¦Primary Energy¦Coal
Downscaling[REMIND-MAgPIE 3.2-4.6 IntegratedPhysicalDamages (95th-high)] | Fragmented World | ITA | Price¦Primary Energy¦Coal | US$2010/GJ | Price¦Primary Energy¦Coal | fuel_supply | coal | 2055 | 1.3236 | Price¦Primary Energy¦Coal
Downscaling[REMIND-MAgPIE 3.2-4.6 IntegratedPhysicalDamages (95th-high)] | Fragmented World | ITA | Price¦Primary Energy¦Coal | US$2010/GJ | Price¦Primary Energy¦Coal | fuel_supply | coal | 2060 | 2.1886 | Price¦Primary Energy¦Coal
Downscaling[REMIND-MAgPIE 3.2-4.6 IntegratedPhysicalDamages (95th-high)] | Fragmented World | ITA | Price¦Primary Energy¦Coal | US$2010/GJ | Price¦Primary Energy¦Coal | fuel_supply | coal | 2065 | 2.1112 | Price¦Primary Energy¦Coal
Downscaling[REMIND-MAgPIE 3.2-4.6 IntegratedPhysicalDamages (95th-high)] | Fragmented World | ITA | Price¦Primary Energy¦Coal | US$2010/GJ | Price¦Primary Energy¦Coal | fuel_supply | coal | 2070 | 2.0338 | Price¦Primary Energy¦Coal
Downscaling[REMIND-MAgPIE 3.2-4.6 IntegratedPhysicalDamages (95th-high)] | Fragmented World | ITA | Price¦Primary Energy¦Coal | US$2010/GJ | Price¦Primary Energy¦Coal | fuel_supply | coal | 2075 | 2.0186 | Price¦Primary Energy¦Coal
Downscaling[REMIND-MAgPIE 3.2-4.6 IntegratedPhysicalDamages (95th-high)] | Fragmented World | ITA | Price¦Primary Energy¦Coal | US$2010/GJ | Price¦Primary Energy¦Coal | fuel_supply | coal | 2080 | 2.0034 | Price¦Primary Energy¦Coal
Downscaling[REMIND-MAgPIE 3.2-4.6 IntegratedPhysicalDamages (95th-high)] | Fragmented World | ITA | Price¦Primary Energy¦Coal | US$2010/GJ | Price¦Primary Energy¦Coal | fuel_supply | coal | 2085 | 1.9979 | Price¦Primary Energy¦Coal
Downscaling[REMIND-MAgPIE 3.2-4.6 IntegratedPhysicalDamages (95th-high)] | Fragmented World | ITA | Price¦Primary Energy¦Coal | US$2010/GJ | Price¦Primary Energy¦Coal | fuel_supply | coal | 2090 | 1.9924 | Price¦Primary Energy¦Coal
Downscaling[REMIND-MAgPIE 3.2-4.6 IntegratedPhysicalDamages (95th-high)] | Fragmented World | ITA | Price¦Primary Energy¦Coal | US$2010/GJ | Price¦Primary Energy¦Coal | fuel_supply | coal | 2095 | 1.8924 | Price¦Primary Energy¦Coal
Downscaling[REMIND-MAgPIE 3.2-4.6 IntegratedPhysicalDamages (95th-high)] | Fragmented World | ITA | Price¦Primary Energy¦Coal | US$2010/GJ | Price¦Primary Energy¦Coal | fuel_supply | coal | 2100 | 1.7923 | Price¦Primary Energy¦Coal
Downscaling[REMIND-MAgPIE 3.2-4.6 IntegratedPhysicalDamages (95th-high)] | Fragmented World | ITA | Price¦Primary Energy¦Gas | US$2010/GJ | Price¦Primary Energy¦Gas | fuel_supply | gas | 2020 | 3.9711 | Price¦Primary Energy¦Gas
Downscaling[REMIND-MAgPIE 3.2-4.6 IntegratedPhysicalDamages (95th-high)] | Fragmented World | ITA | Price¦Primary Energy¦Gas | US$2010/GJ | Price¦Primary Energy¦Gas | fuel_supply | gas | 2025 | 4.6721 | Price¦Primary Energy¦Gas
Downscaling[REMIND-MAgPIE 3.2-4.6 IntegratedPhysicalDamages (95th-high)] | Fragmented World | ITA | Price¦Primary Energy¦Gas | US$2010/GJ | Price¦Primary Energy¦Gas | fuel_supply | gas | 2030 | 4.6044 | Price¦Primary Energy¦Gas
Downscaling[REMIND-MAgPIE 3.2-4.6 IntegratedPhysicalDamages (95th-high)] | Fragmented World | ITA | Price¦Primary Energy¦Gas | US$2010/GJ | Price¦Primary Energy¦Gas | fuel_supply | gas | 2035 | 5.472 | Price¦Primary Energy¦Gas
Downscaling[REMIND-MAgPIE 3.2-4.6 IntegratedPhysicalDamages (95th-high)] | Fragmented World | ITA | Price¦Primary Energy¦Gas | US$2010/GJ | Price¦Primary Energy¦Gas | fuel_supply | gas | 2040 | 4.6464 | Price¦Primary Energy¦Gas
Downscaling[REMIND-MAgPIE 3.2-4.6 IntegratedPhysicalDamages (95th-high)] | Fragmented World | ITA | Price¦Primary Energy¦Gas | US$2010/GJ | Price¦Primary Energy¦Gas | fuel_supply | gas | 2045 | 5.1418 | Price¦Primary Energy¦Gas
Downscaling[REMIND-MAgPIE 3.2-4.6 IntegratedPhysicalDamages (95th-high)] | Fragmented World | ITA | Price¦Primary Energy¦Gas | US$2010/GJ | Price¦Primary Energy¦Gas | fuel_supply | gas | 2050 | 4.7787 | Price¦Primary Energy¦Gas
Downscaling[REMIND-MAgPIE 3.2-4.6 IntegratedPhysicalDamages (95th-high)] | Fragmented World | ITA | Price¦Primary Energy¦Gas | US$2010/GJ | Price¦Primary Energy¦Gas | fuel_supply | gas | 2055 | 4.5091 | Price¦Primary Energy¦Gas
Downscaling[REMIND-MAgPIE 3.2-4.6 IntegratedPhysicalDamages (95th-high)] | Fragmented World | ITA | Price¦Primary Energy¦Gas | US$2010/GJ | Price¦Primary Energy¦Gas | fuel_supply | gas | 2060 | 5.7985 | Price¦Primary Energy¦Gas
Downscaling[REMIND-MAgPIE 3.2-4.6 IntegratedPhysicalDamages (95th-high)] | Fragmented World | ITA | Price¦Primary Energy¦Gas | US$2010/GJ | Price¦Primary Energy¦Gas | fuel_supply | gas | 2065 | 5.4838 | Price¦Primary Energy¦Gas
Downscaling[REMIND-MAgPIE 3.2-4.6 IntegratedPhysicalDamages (95th-high)] | Fragmented World | ITA | Price¦Primary Energy¦Gas | US$2010/GJ | Price¦Primary Energy¦Gas | fuel_supply | gas | 2070 | 5.1692 | Price¦Primary Energy¦Gas
Downscaling[REMIND-MAgPIE 3.2-4.6 IntegratedPhysicalDamages (95th-high)] | Fragmented World | ITA | Price¦Primary Energy¦Gas | US$2010/GJ | Price¦Primary Energy¦Gas | fuel_supply | gas | 2075 | 5.0816 | Price¦Primary Energy¦Gas
Downscaling[REMIND-MAgPIE 3.2-4.6 IntegratedPhysicalDamages (95th-high)] | Fragmented World | ITA | Price¦Primary Energy¦Gas | US$2010/GJ | Price¦Primary Energy¦Gas | fuel_supply | gas | 2080 | 4.9941 | Price¦Primary Energy¦Gas
Downscaling[REMIND-MAgPIE 3.2-4.6 IntegratedPhysicalDamages (95th-high)] | Fragmented World | ITA | Price¦Primary Energy¦Gas | US$2010/GJ | Price¦Primary Energy¦Gas | fuel_supply | gas | 2085 | 4.965 | Price¦Primary Energy¦Gas
Downscaling[REMIND-MAgPIE 3.2-4.6 IntegratedPhysicalDamages (95th-high)] | Fragmented World | ITA | Price¦Primary Energy¦Gas | US$2010/GJ | Price¦Primary Energy¦Gas | fuel_supply | gas | 2090 | 4.9359 | Price¦Primary Energy¦Gas
Downscaling[REMIND-MAgPIE 3.2-4.6 IntegratedPhysicalDamages (95th-high)] | Fragmented World | ITA | Price¦Primary Energy¦Gas | US$2010/GJ | Price¦Primary Energy¦Gas | fuel_supply | gas | 2095 | 4.9655 | Price¦Primary Energy¦Gas
Downscaling[REMIND-MAgPIE 3.2-4.6 IntegratedPhysicalDamages (95th-high)] | Fragmented World | ITA | Price¦Primary Energy¦Gas | US$2010/GJ | Price¦Primary Energy¦Gas | fuel_supply | gas | 2100 | 4.9952 | Price¦Primary Energy¦Gas
Downscaling[REMIND-MAgPIE 3.2-4.6 IntegratedPhysicalDamages (95th-high)] | Fragmented World | ITA | Price¦Secondary Energy¦Liquids¦Oil | US$2010/GJ | Price¦Secondary Energy¦Liquids¦Oil | fuel_supply | oil | 2020 | 82.2847 | Price¦Secondary Energy¦Liquids¦Oil
Downscaling[REMIND-MAgPIE 3.2-4.6 IntegratedPhysicalDamages (95th-high)] | Fragmented World | ITA | Price¦Secondary Energy¦Liquids¦Oil | US$2010/GJ | Price¦Secondary Energy¦Liquids¦Oil | fuel_supply | oil | 2025 | 95.2844 | Price¦Secondary Energy¦Liquids¦Oil
Downscaling[REMIND-MAgPIE 3.2-4.6 IntegratedPhysicalDamages (95th-high)] | Fragmented World | ITA | Price¦Secondary Energy¦Liquids¦Oil | US$2010/GJ | Price¦Secondary Energy¦Liquids¦Oil | fuel_supply | oil | 2030 | 85.6625 | Price¦Secondary Energy¦Liquids¦Oil
Downscaling[REMIND-MAgPIE 3.2-4.6 IntegratedPhysicalDamages (95th-high)] | Fragmented World | ITA | Price¦Secondary Energy¦Liquids¦Oil | US$2010/GJ | Price¦Secondary Energy¦Liquids¦Oil | fuel_supply | oil | 2035 | 68.8948 | Price¦Secondary Energy¦Liquids¦Oil
Downscaling[REMIND-MAgPIE 3.2-4.6 IntegratedPhysicalDamages (95th-high)] | Fragmented World | ITA | Price¦Secondary Energy¦Liquids¦Oil | US$2010/GJ | Price¦Secondary Energy¦Liquids¦Oil | fuel_supply | oil | 2040 | 96.416 | Price¦Secondary Energy¦Liquids¦Oil
Downscaling[REMIND-MAgPIE 3.2-4.6 IntegratedPhysicalDamages (95th-high)] | Fragmented World | ITA | Price¦Secondary Energy¦Liquids¦Oil | US$2010/GJ | Price¦Secondary Energy¦Liquids¦Oil | fuel_supply | oil | 2045 | 123.4798 | Price¦Secondary Energy¦Liquids¦Oil
Downscaling[REMIND-MAgPIE 3.2-4.6 IntegratedPhysicalDamages (95th-high)] | Fragmented World | ITA | Price¦Secondary Energy¦Liquids¦Oil | US$2010/GJ | Price¦Secondary Energy¦Liquids¦Oil | fuel_supply | oil | 2050 | 124.7176 | Price¦Secondary Energy¦Liquids¦Oil
Downscaling[REMIND-MAgPIE 3.2-4.6 IntegratedPhysicalDamages (95th-high)] | Fragmented World | ITA | Price¦Secondary Energy¦Liquids¦Oil | US$2010/GJ | Price¦Secondary Energy¦Liquids¦Oil | fuel_supply | oil | 2055 | 134.2848 | Price¦Secondary Energy¦Liquids¦Oil
Downscaling[REMIND-MAgPIE 3.2-4.6 IntegratedPhysicalDamages (95th-high)] | Fragmented World | ITA | Price¦Secondary Energy¦Liquids¦Oil | US$2010/GJ | Price¦Secondary Energy¦Liquids¦Oil | fuel_supply | oil | 2060 | 214.5321 | Price¦Secondary Energy¦Liquids¦Oil
Downscaling[REMIND-MAgPIE 3.2-4.6 IntegratedPhysicalDamages (95th-high)] | Fragmented World | ITA | Price¦Secondary Energy¦Liquids¦Oil | US$2010/GJ | Price¦Secondary Energy¦Liquids¦Oil | fuel_supply | oil | 2065 | 270.0529 | Price¦Secondary Energy¦Liquids¦Oil
Downscaling[REMIND-MAgPIE 3.2-4.6 IntegratedPhysicalDamages (95th-high)] | Fragmented World | ITA | Price¦Secondary Energy¦Liquids¦Oil | US$2010/GJ | Price¦Secondary Energy¦Liquids¦Oil | fuel_supply | oil | 2070 | 325.5737 | Price¦Secondary Energy¦Liquids¦Oil
Downscaling[REMIND-MAgPIE 3.2-4.6 IntegratedPhysicalDamages (95th-high)] | Fragmented World | ITA | Price¦Secondary Energy¦Liquids¦Oil | US$2010/GJ | Price¦Secondary Energy¦Liquids¦Oil | fuel_supply | oil | 2075 | 337.0645 | Price¦Secondary Energy¦Liquids¦Oil
Downscaling[REMIND-MAgPIE 3.2-4.6 IntegratedPhysicalDamages (95th-high)] | Fragmented World | ITA | Price¦Secondary Energy¦Liquids¦Oil | US$2010/GJ | Price¦Secondary Energy¦Liquids¦Oil | fuel_supply | oil | 2080 | 348.5554 | Price¦Secondary Energy¦Liquids¦Oil
Downscaling[REMIND-MAgPIE 3.2-4.6 IntegratedPhysicalDamages (95th-high)] | Fragmented World | ITA | Price¦Secondary Energy¦Liquids¦Oil | US$2010/GJ | Price¦Secondary Energy¦Liquids¦Oil | fuel_supply | oil | 2085 | 347.4101 | Price¦Secondary Energy¦Liquids¦Oil
Downscaling[REMIND-MAgPIE 3.2-4.6 IntegratedPhysicalDamages (95th-high)] | Fragmented World | ITA | Price¦Secondary Energy¦Liquids¦Oil | US$2010/GJ | Price¦Secondary Energy¦Liquids¦Oil | fuel_supply | oil | 2090 | 346.2648 | Price¦Secondary Energy¦Liquids¦Oil
Downscaling[REMIND-MAgPIE 3.2-4.6 IntegratedPhysicalDamages (95th-high)] | Fragmented World | ITA | Price¦Secondary Energy¦Liquids¦Oil | US$2010/GJ | Price¦Secondary Energy¦Liquids¦Oil | fuel_supply | oil | 2095 | 355.1041 | Price¦Secondary Energy¦Liquids¦Oil
Downscaling[REMIND-MAgPIE 3.2-4.6 IntegratedPhysicalDamages (95th-high)] | Fragmented World | ITA | Price¦Secondary Energy¦Liquids¦Oil | US$2010/GJ | Price¦Secondary Energy¦Liquids¦Oil | fuel_supply | oil | 2100 | 363.9433 | Price¦Secondary Energy¦Liquids¦Oil
Downscaling[REMIND-MAgPIE 3.2-4.6 IntegratedPhysicalDamages (95th-high)] | Fragmented World | ITA | Emissions¦CO2 | Mt CO2/yr | Emissions¦CO2 | scenarios - CO2 abatement | CO2 | 2020 | 278.1279 | Emissions¦CO2
Downscaling[REMIND-MAgPIE 3.2-4.6 IntegratedPhysicalDamages (95th-high)] | Fragmented World | ITA | Emissions¦CO2 | Mt CO2/yr | Emissions¦CO2 | scenarios - CO2 abatement | CO2 | 2025 | 281.9118 | Emissions¦CO2
Downscaling[REMIND-MAgPIE 3.2-4.6 IntegratedPhysicalDamages (95th-high)] | Fragmented World | ITA | Emissions¦CO2 | Mt CO2/yr | Emissions¦CO2 | scenarios - CO2 abatement | CO2 | 2030 | 255.7455 | Emissions¦CO2
Downscaling[REMIND-MAgPIE 3.2-4.6 IntegratedPhysicalDamages (95th-high)] | Fragmented World | ITA | Emissions¦CO2 | Mt CO2/yr | Emissions¦CO2 | scenarios - CO2 abatement | CO2 | 2035 | 178.0653 | Emissions¦CO2
Downscaling[REMIND-MAgPIE 3.2-4.6 IntegratedPhysicalDamages (95th-high)] | Fragmented World | ITA | Emissions¦CO2 | Mt CO2/yr | Emissions¦CO2 | scenarios - CO2 abatement | CO2 | 2040 | 49.9273 | Emissions¦CO2
Downscaling[REMIND-MAgPIE 3.2-4.6 IntegratedPhysicalDamages (95th-high)] | Fragmented World | ITA | Emissions¦CO2 | Mt CO2/yr | Emissions¦CO2 | scenarios - CO2 abatement | CO2 | 2045 | 8.2239 | Emissions¦CO2
Downscaling[REMIND-MAgPIE 3.2-4.6 IntegratedPhysicalDamages (95th-high)] | Fragmented World | ITA | Emissions¦CO2 | Mt CO2/yr | Emissions¦CO2 | scenarios - CO2 abatement | CO2 | 2050 | -12.3214 | Emissions¦CO2
Downscaling[REMIND-MAgPIE 3.2-4.6 IntegratedPhysicalDamages (95th-high)] | Fragmented World | ITA | Emissions¦CO2 | Mt CO2/yr | Emissions¦CO2 | scenarios - CO2 abatement | CO2 | 2055 | -21.4579 | Emissions¦CO2
Downscaling[REMIND-MAgPIE 3.2-4.6 IntegratedPhysicalDamages (95th-high)] | Fragmented World | ITA | Emissions¦CO2 | Mt CO2/yr | Emissions¦CO2 | scenarios - CO2 abatement | CO2 | 2060 | -28.8472 | Emissions¦CO2
Downscaling[REMIND-MAgPIE 3.2-4.6 IntegratedPhysicalDamages (95th-high)] | Fragmented World | ITA | Emissions¦CO2 | Mt CO2/yr | Emissions¦CO2 | scenarios - CO2 abatement | CO2 | 2065 | -33.3054 | Emissions¦CO2
Downscaling[REMIND-MAgPIE 3.2-4.6 IntegratedPhysicalDamages (95th-high)] | Fragmented World | ITA | Emissions¦CO2 | Mt CO2/yr | Emissions¦CO2 | scenarios - CO2 abatement | CO2 | 2070 | -37.6753 | Emissions¦CO2
Downscaling[REMIND-MAgPIE 3.2-4.6 IntegratedPhysicalDamages (95th-high)] | Fragmented World | ITA | Emissions¦CO2 | Mt CO2/yr | Emissions¦CO2 | scenarios - CO2 abatement | CO2 | 2075 | -42.1575 | Emissions¦CO2
Downscaling[REMIND-MAgPIE 3.2-4.6 IntegratedPhysicalDamages (95th-high)] | Fragmented World | ITA | Emissions¦CO2 | Mt CO2/yr | Emissions¦CO2 | scenarios - CO2 abatement | CO2 | 2080 | -46.8384 | Emissions¦CO2
Downscaling[REMIND-MAgPIE 3.2-4.6 IntegratedPhysicalDamages (95th-high)] | Fragmented World | ITA | Emissions¦CO2 | Mt CO2/yr | Emissions¦CO2 | scenarios - CO2 abatement | CO2 | 2085 | -49.4289 | Emissions¦CO2
Downscaling[REMIND-MAgPIE 3.2-4.6 IntegratedPhysicalDamages (95th-high)] | Fragmented World | ITA | Emissions¦CO2 | Mt CO2/yr | Emissions¦CO2 | scenarios - CO2 abatement | CO2 | 2090 | -51.977 | Emissions¦CO2
Downscaling[REMIND-MAgPIE 3.2-4.6 IntegratedPhysicalDamages (95th-high)] | Fragmented World | ITA | Emissions¦CO2 | Mt CO2/yr | Emissions¦CO2 | scenarios - CO2 abatement | CO2 | 2095 | -50.8789 | Emissions¦CO2
Downscaling[REMIND-MAgPIE 3.2-4.6 IntegratedPhysicalDamages (95th-high)] | Fragmented World | ITA | Emissions¦CO2 | Mt CO2/yr | Emissions¦CO2 | scenarios - CO2 abatement | CO2 | 2100 | -49.7212 | Emissions¦CO2
Downscaling[REMIND-MAgPIE 3.2-4.6 IntegratedPhysicalDamages (95th-high)] | Fragmented World | ITA | Emissions¦CO2¦Energy | Mt CO2/yr | Emissions¦CO2¦Energy | scenarios - CO2 abatement | CO2 | 2020 | 326.0172 | Emissions¦CO2¦Energy
Downscaling[REMIND-MAgPIE 3.2-4.6 IntegratedPhysicalDamages (95th-high)] | Fragmented World | ITA | Emissions¦CO2¦Energy | Mt CO2/yr | Emissions¦CO2¦Energy | scenarios - CO2 abatement | CO2 | 2025 | 305.3214 | Emissions¦CO2¦Energy
Downscaling[REMIND-MAgPIE 3.2-4.6 IntegratedPhysicalDamages (95th-high)] | Fragmented World | ITA | Emissions¦CO2¦Energy | Mt CO2/yr | Emissions¦CO2¦Energy | scenarios - CO2 abatement | CO2 | 2030 | 279.5927 | Emissions¦CO2¦Energy
Downscaling[REMIND-MAgPIE 3.2-4.6 IntegratedPhysicalDamages (95th-high)] | Fragmented World | ITA | Emissions¦CO2¦Energy | Mt CO2/yr | Emissions¦CO2¦Energy | scenarios - CO2 abatement | CO2 | 2035 | 217.9649 | Emissions¦CO2¦Energy
Downscaling[REMIND-MAgPIE 3.2-4.6 IntegratedPhysicalDamages (95th-high)] | Fragmented World | ITA | Emissions¦CO2¦Energy | Mt CO2/yr | Emissions¦CO2¦Energy | scenarios - CO2 abatement | CO2 | 2040 | 92.8291 | Emissions¦CO2¦Energy
Downscaling[REMIND-MAgPIE 3.2-4.6 IntegratedPhysicalDamages (95th-high)] | Fragmented World | ITA | Emissions¦CO2¦Energy | Mt CO2/yr | Emissions¦CO2¦Energy | scenarios - CO2 abatement | CO2 | 2045 | 53.9177 | Emissions¦CO2¦Energy
Downscaling[REMIND-MAgPIE 3.2-4.6 IntegratedPhysicalDamages (95th-high)] | Fragmented World | ITA | Emissions¦CO2¦Energy | Mt CO2/yr | Emissions¦CO2¦Energy | scenarios - CO2 abatement | CO2 | 2050 | 33.8409 | Emissions¦CO2¦Energy
Downscaling[REMIND-MAgPIE 3.2-4.6 IntegratedPhysicalDamages (95th-high)] | Fragmented World | ITA | Emissions¦CO2¦Energy | Mt CO2/yr | Emissions¦CO2¦Energy | scenarios - CO2 abatement | CO2 | 2055 | 23.2923 | Emissions¦CO2¦Energy
Downscaling[REMIND-MAgPIE 3.2-4.6 IntegratedPhysicalDamages (95th-high)] | Fragmented World | ITA | Emissions¦CO2¦Energy | Mt CO2/yr | Emissions¦CO2¦Energy | scenarios - CO2 abatement | CO2 | 2060 | 13.0584 | Emissions¦CO2¦Energy
Downscaling[REMIND-MAgPIE 3.2-4.6 IntegratedPhysicalDamages (95th-high)] | Fragmented World | ITA | Emissions¦CO2¦Energy | Mt CO2/yr | Emissions¦CO2¦Energy | scenarios - CO2 abatement | CO2 | 2065 | 7.3166 | Emissions¦CO2¦Energy
Downscaling[REMIND-MAgPIE 3.2-4.6 IntegratedPhysicalDamages (95th-high)] | Fragmented World | ITA | Emissions¦CO2¦Energy | Mt CO2/yr | Emissions¦CO2¦Energy | scenarios - CO2 abatement | CO2 | 2070 | 1.67 | Emissions¦CO2¦Energy
Downscaling[REMIND-MAgPIE 3.2-4.6 IntegratedPhysicalDamages (95th-high)] | Fragmented World | ITA | Emissions¦CO2¦Energy | Mt CO2/yr | Emissions¦CO2¦Energy | scenarios - CO2 abatement | CO2 | 2075 | -1.7002 | Emissions¦CO2¦Energy
Downscaling[REMIND-MAgPIE 3.2-4.6 IntegratedPhysicalDamages (95th-high)] | Fragmented World | ITA | Emissions¦CO2¦Energy | Mt CO2/yr | Emissions¦CO2¦Energy | scenarios - CO2 abatement | CO2 | 2080 | -5.2451 | Emissions¦CO2¦Energy
Downscaling[REMIND-MAgPIE 3.2-4.6 IntegratedPhysicalDamages (95th-high)] | Fragmented World | ITA | Emissions¦CO2¦Energy | Mt CO2/yr | Emissions¦CO2¦Energy | scenarios - CO2 abatement | CO2 | 2085 | -7.1548 | Emissions¦CO2¦Energy
Downscaling[REMIND-MAgPIE 3.2-4.6 IntegratedPhysicalDamages (95th-high)] | Fragmented World | ITA | Emissions¦CO2¦Energy | Mt CO2/yr | Emissions¦CO2¦Energy | scenarios - CO2 abatement | CO2 | 2090 | -9.0032 | Emissions¦CO2¦Energy
Downscaling[REMIND-MAgPIE 3.2-4.6 IntegratedPhysicalDamages (95th-high)] | Fragmented World | ITA | Emissions¦CO2¦Energy | Mt CO2/yr | Emissions¦CO2¦Energy | scenarios - CO2 abatement | CO2 | 2095 | -10.5354 | Emissions¦CO2¦Energy
Downscaling[REMIND-MAgPIE 3.2-4.6 IntegratedPhysicalDamages (95th-high)] | Fragmented World | ITA | Emissions¦CO2¦Energy | Mt CO2/yr | Emissions¦CO2¦Energy | scenarios - CO2 abatement | CO2 | 2100 | -12.0239 | Emissions¦CO2¦Energy
Downscaling[REMIND-MAgPIE 3.2-4.6 IntegratedPhysicalDamages (95th-high)] | Low demand | ITA | Carbon Sequestration¦CCS | Mt CO2/yr | Carbon Sequestration¦CCS | CCS potential |  | 2020 | 0 | Carbon Sequestration¦CCS
Downscaling[REMIND-MAgPIE 3.2-4.6 IntegratedPhysicalDamages (95th-high)] | Low demand | ITA | Carbon Sequestration¦CCS | Mt CO2/yr | Carbon Sequestration¦CCS | CCS potential |  | 2025 | 0.4535 | Carbon Sequestration¦CCS
Downscaling[REMIND-MAgPIE 3.2-4.6 IntegratedPhysicalDamages (95th-high)] | Low demand | ITA | Carbon Sequestration¦CCS | Mt CO2/yr | Carbon Sequestration¦CCS | CCS potential |  | 2030 | 8.6609 | Carbon Sequestration¦CCS
Downscaling[REMIND-MAgPIE 3.2-4.6 IntegratedPhysicalDamages (95th-high)] | Low demand | ITA | Carbon Sequestration¦CCS | Mt CO2/yr | Carbon Sequestration¦CCS | CCS potential |  | 2035 | 19.6122 | Carbon Sequestration¦CCS
Downscaling[REMIND-MAgPIE 3.2-4.6 IntegratedPhysicalDamages (95th-high)] | Low demand | ITA | Carbon Sequestration¦CCS | Mt CO2/yr | Carbon Sequestration¦CCS | CCS potential |  | 2040 | 31.1235 | Carbon Sequestration¦CCS
Downscaling[REMIND-MAgPIE 3.2-4.6 IntegratedPhysicalDamages (95th-high)] | Low demand | ITA | Carbon Sequestration¦CCS | Mt CO2/yr | Carbon Sequestration¦CCS | CCS potential |  | 2045 | 39.6102 | Carbon Sequestration¦CCS
Downscaling[REMIND-MAgPIE 3.2-4.6 IntegratedPhysicalDamages (95th-high)] | Low demand | ITA | Carbon Sequestration¦CCS | Mt CO2/yr | Carbon Sequestration¦CCS | CCS potential |  | 2050 | 43.9261 | Carbon Sequestration¦CCS
Downscaling[REMIND-MAgPIE 3.2-4.6 IntegratedPhysicalDamages (95th-high)] | Low demand | ITA | Carbon Sequestration¦CCS | Mt CO2/yr | Carbon Sequestration¦CCS | CCS potential |  | 2055 | 46.7222 | Carbon Sequestration¦CCS
Downscaling[REMIND-MAgPIE 3.2-4.6 IntegratedPhysicalDamages (95th-high)] | Low demand | ITA | Carbon Sequestration¦CCS | Mt CO2/yr | Carbon Sequestration¦CCS | CCS potential |  | 2060 | 47.9822 | Carbon Sequestration¦CCS
Downscaling[REMIND-MAgPIE 3.2-4.6 IntegratedPhysicalDamages (95th-high)] | Low demand | ITA | Carbon Sequestration¦CCS | Mt CO2/yr | Carbon Sequestration¦CCS | CCS potential |  | 2065 | 47.0214 | Carbon Sequestration¦CCS
Downscaling[REMIND-MAgPIE 3.2-4.6 IntegratedPhysicalDamages (95th-high)] | Low demand | ITA | Carbon Sequestration¦CCS | Mt CO2/yr | Carbon Sequestration¦CCS | CCS potential |  | 2070 | 46.0858 | Carbon Sequestration¦CCS
Downscaling[REMIND-MAgPIE 3.2-4.6 IntegratedPhysicalDamages (95th-high)] | Low demand | ITA | Carbon Sequestration¦CCS | Mt CO2/yr | Carbon Sequestration¦CCS | CCS potential |  | 2075 | 45.9272 | Carbon Sequestration¦CCS
Downscaling[REMIND-MAgPIE 3.2-4.6 IntegratedPhysicalDamages (95th-high)] | Low demand | ITA | Carbon Sequestration¦CCS | Mt CO2/yr | Carbon Sequestration¦CCS | CCS potential |  | 2080 | 45.5354 | Carbon Sequestration¦CCS
Downscaling[REMIND-MAgPIE 3.2-4.6 IntegratedPhysicalDamages (95th-high)] | Low demand | ITA | Carbon Sequestration¦CCS | Mt CO2/yr | Carbon Sequestration¦CCS | CCS potential |  | 2085 | 44.9681 | Carbon Sequestration¦CCS
Downscaling[REMIND-MAgPIE 3.2-4.6 IntegratedPhysicalDamages (95th-high)] | Low demand | ITA | Carbon Sequestration¦CCS | Mt CO2/yr | Carbon Sequestration¦CCS | CCS potential |  | 2090 | 44.3274 | Carbon Sequestration¦CCS
Downscaling[REMIND-MAgPIE 3.2-4.6 IntegratedPhysicalDamages (95th-high)] | Low demand | ITA | Carbon Sequestration¦CCS | Mt CO2/yr | Carbon Sequestration¦CCS | CCS potential |  | 2095 | 41.9011 | Carbon Sequestration¦CCS
Downscaling[REMIND-MAgPIE 3.2-4.6 IntegratedPhysicalDamages (95th-high)] | Low demand | ITA | Carbon Sequestration¦CCS | Mt CO2/yr | Carbon Sequestration¦CCS | CCS potential |  | 2100 | 39.4968 | Carbon Sequestration¦CCS
Downscaling[REMIND-MAgPIE 3.2-4.6 IntegratedPhysicalDamages (95th-high)] | Low demand | ITA | Final Energy¦Industry¦Electricity | EJ/yr | Final Energy¦Industry¦Electricity | demand_projection | elc_industry | 2020 | 0.4639 | Final Energy¦Industry¦Electricity
Downscaling[REMIND-MAgPIE 3.2-4.6 IntegratedPhysicalDamages (95th-high)] | Low demand | ITA | Final Energy¦Industry¦Electricity | EJ/yr | Final Energy¦Industry¦Electricity | demand_projection | elc_industry | 2025 | 0.4308 | Final Energy¦Industry¦Electricity
Downscaling[REMIND-MAgPIE 3.2-4.6 IntegratedPhysicalDamages (95th-high)] | Low demand | ITA | Final Energy¦Industry¦Electricity | EJ/yr | Final Energy¦Industry¦Electricity | demand_projection | elc_industry | 2030 | 0.3672 | Final Energy¦Industry¦Electricity
Downscaling[REMIND-MAgPIE 3.2-4.6 IntegratedPhysicalDamages (95th-high)] | Low demand | ITA | Final Energy¦Industry¦Electricity | EJ/yr | Final Energy¦Industry¦Electricity | demand_projection | elc_industry | 2035 | 0.3699 | Final Energy¦Industry¦Electricity
Downscaling[REMIND-MAgPIE 3.2-4.6 IntegratedPhysicalDamages (95th-high)] | Low demand | ITA | Final Energy¦Industry¦Electricity | EJ/yr | Final Energy¦Industry¦Electricity | demand_projection | elc_industry | 2040 | 0.3643 | Final Energy¦Industry¦Electricity
Downscaling[REMIND-MAgPIE 3.2-4.6 IntegratedPhysicalDamages (95th-high)] | Low demand | ITA | Final Energy¦Industry¦Electricity | EJ/yr | Final Energy¦Industry¦Electricity | demand_projection | elc_industry | 2045 | 0.35 | Final Energy¦Industry¦Electricity
Downscaling[REMIND-MAgPIE 3.2-4.6 IntegratedPhysicalDamages (95th-high)] | Low demand | ITA | Final Energy¦Industry¦Electricity | EJ/yr | Final Energy¦Industry¦Electricity | demand_projection | elc_industry | 2050 | 0.341 | Final Energy¦Industry¦Electricity
Downscaling[REMIND-MAgPIE 3.2-4.6 IntegratedPhysicalDamages (95th-high)] | Low demand | ITA | Final Energy¦Industry¦Electricity | EJ/yr | Final Energy¦Industry¦Electricity | demand_projection | elc_industry | 2055 | 0.3181 | Final Energy¦Industry¦Electricity
Downscaling[REMIND-MAgPIE 3.2-4.6 IntegratedPhysicalDamages (95th-high)] | Low demand | ITA | Final Energy¦Industry¦Electricity | EJ/yr | Final Energy¦Industry¦Electricity | demand_projection | elc_industry | 2060 | 0.2857 | Final Energy¦Industry¦Electricity
Downscaling[REMIND-MAgPIE 3.2-4.6 IntegratedPhysicalDamages (95th-high)] | Low demand | ITA | Final Energy¦Industry¦Electricity | EJ/yr | Final Energy¦Industry¦Electricity | demand_projection | elc_industry | 2065 | 0.2738 | Final Energy¦Industry¦Electricity
Downscaling[REMIND-MAgPIE 3.2-4.6 IntegratedPhysicalDamages (95th-high)] | Low demand | ITA | Final Energy¦Industry¦Electricity | EJ/yr | Final Energy¦Industry¦Electricity | demand_projection | elc_industry | 2070 | 0.2624 | Final Energy¦Industry¦Electricity
Downscaling[REMIND-MAgPIE 3.2-4.6 IntegratedPhysicalDamages (95th-high)] | Low demand | ITA | Final Energy¦Industry¦Electricity | EJ/yr | Final Energy¦Industry¦Electricity | demand_projection | elc_industry | 2075 | 0.2549 | Final Energy¦Industry¦Electricity
Downscaling[REMIND-MAgPIE 3.2-4.6 IntegratedPhysicalDamages (95th-high)] | Low demand | ITA | Final Energy¦Industry¦Electricity | EJ/yr | Final Energy¦Industry¦Electricity | demand_projection | elc_industry | 2080 | 0.2466 | Final Energy¦Industry¦Electricity
Downscaling[REMIND-MAgPIE 3.2-4.6 IntegratedPhysicalDamages (95th-high)] | Low demand | ITA | Final Energy¦Industry¦Electricity | EJ/yr | Final Energy¦Industry¦Electricity | demand_projection | elc_industry | 2085 | 0.2392 | Final Energy¦Industry¦Electricity
Downscaling[REMIND-MAgPIE 3.2-4.6 IntegratedPhysicalDamages (95th-high)] | Low demand | ITA | Final Energy¦Industry¦Electricity | EJ/yr | Final Energy¦Industry¦Electricity | demand_projection | elc_industry | 2090 | 0.2314 | Final Energy¦Industry¦Electricity
Downscaling[REMIND-MAgPIE 3.2-4.6 IntegratedPhysicalDamages (95th-high)] | Low demand | ITA | Final Energy¦Industry¦Electricity | EJ/yr | Final Energy¦Industry¦Electricity | demand_projection | elc_industry | 2095 | 0.2203 | Final Energy¦Industry¦Electricity
Downscaling[REMIND-MAgPIE 3.2-4.6 IntegratedPhysicalDamages (95th-high)] | Low demand | ITA | Final Energy¦Industry¦Electricity | EJ/yr | Final Energy¦Industry¦Electricity | demand_projection | elc_industry | 2100 | 0.2103 | Final Energy¦Industry¦Electricity
Downscaling[REMIND-MAgPIE 3.2-4.6 IntegratedPhysicalDamages (95th-high)] | Low demand | ITA | Final Energy¦Residential and Commercial¦Electricity | EJ/yr | Final Energy¦Residential and Commercial¦Electricity | demand_projection | elc_buildings | 2020 | 0.5589 | Final Energy¦Residential and Commercial¦Electricity
Downscaling[REMIND-MAgPIE 3.2-4.6 IntegratedPhysicalDamages (95th-high)] | Low demand | ITA | Final Energy¦Residential and Commercial¦Electricity | EJ/yr | Final Energy¦Residential and Commercial¦Electricity | demand_projection | elc_buildings | 2025 | 0.6541 | Final Energy¦Residential and Commercial¦Electricity
Downscaling[REMIND-MAgPIE 3.2-4.6 IntegratedPhysicalDamages (95th-high)] | Low demand | ITA | Final Energy¦Residential and Commercial¦Electricity | EJ/yr | Final Energy¦Residential and Commercial¦Electricity | demand_projection | elc_buildings | 2030 | 0.6958 | Final Energy¦Residential and Commercial¦Electricity
Downscaling[REMIND-MAgPIE 3.2-4.6 IntegratedPhysicalDamages (95th-high)] | Low demand | ITA | Final Energy¦Residential and Commercial¦Electricity | EJ/yr | Final Energy¦Residential and Commercial¦Electricity | demand_projection | elc_buildings | 2035 | 0.8244 | Final Energy¦Residential and Commercial¦Electricity
Downscaling[REMIND-MAgPIE 3.2-4.6 IntegratedPhysicalDamages (95th-high)] | Low demand | ITA | Final Energy¦Residential and Commercial¦Electricity | EJ/yr | Final Energy¦Residential and Commercial¦Electricity | demand_projection | elc_buildings | 2040 | 0.9007 | Final Energy¦Residential and Commercial¦Electricity
Downscaling[REMIND-MAgPIE 3.2-4.6 IntegratedPhysicalDamages (95th-high)] | Low demand | ITA | Final Energy¦Residential and Commercial¦Electricity | EJ/yr | Final Energy¦Residential and Commercial¦Electricity | demand_projection | elc_buildings | 2045 | 0.9601 | Final Energy¦Residential and Commercial¦Electricity
Downscaling[REMIND-MAgPIE 3.2-4.6 IntegratedPhysicalDamages (95th-high)] | Low demand | ITA | Final Energy¦Residential and Commercial¦Electricity | EJ/yr | Final Energy¦Residential and Commercial¦Electricity | demand_projection | elc_buildings | 2050 | 0.9902 | Final Energy¦Residential and Commercial¦Electricity
Downscaling[REMIND-MAgPIE 3.2-4.6 IntegratedPhysicalDamages (95th-high)] | Low demand | ITA | Final Energy¦Residential and Commercial¦Electricity | EJ/yr | Final Energy¦Residential and Commercial¦Electricity | demand_projection | elc_buildings | 2055 | 0.9501 | Final Energy¦Residential and Commercial¦Electricity
Downscaling[REMIND-MAgPIE 3.2-4.6 IntegratedPhysicalDamages (95th-high)] | Low demand | ITA | Final Energy¦Residential and Commercial¦Electricity | EJ/yr | Final Energy¦Residential and Commercial¦Electricity | demand_projection | elc_buildings | 2060 | 0.9525 | Final Energy¦Residential and Commercial¦Electricity
Downscaling[REMIND-MAgPIE 3.2-4.6 IntegratedPhysicalDamages (95th-high)] | Low demand | ITA | Final Energy¦Residential and Commercial¦Electricity | EJ/yr | Final Energy¦Residential and Commercial¦Electricity | demand_projection | elc_buildings | 2065 | 0.9715 | Final Energy¦Residential and Commercial¦Electricity
Downscaling[REMIND-MAgPIE 3.2-4.6 IntegratedPhysicalDamages (95th-high)] | Low demand | ITA | Final Energy¦Residential and Commercial¦Electricity | EJ/yr | Final Energy¦Residential and Commercial¦Electricity | demand_projection | elc_buildings | 2070 | 0.9865 | Final Energy¦Residential and Commercial¦Electricity
Downscaling[REMIND-MAgPIE 3.2-4.6 IntegratedPhysicalDamages (95th-high)] | Low demand | ITA | Final Energy¦Residential and Commercial¦Electricity | EJ/yr | Final Energy¦Residential and Commercial¦Electricity | demand_projection | elc_buildings | 2075 | 1.041 | Final Energy¦Residential and Commercial¦Electricity
Downscaling[REMIND-MAgPIE 3.2-4.6 IntegratedPhysicalDamages (95th-high)] | Low demand | ITA | Final Energy¦Residential and Commercial¦Electricity | EJ/yr | Final Energy¦Residential and Commercial¦Electricity | demand_projection | elc_buildings | 2080 | 1.0906 | Final Energy¦Residential and Commercial¦Electricity
Downscaling[REMIND-MAgPIE 3.2-4.6 IntegratedPhysicalDamages (95th-high)] | Low demand | ITA | Final Energy¦Residential and Commercial¦Electricity | EJ/yr | Final Energy¦Residential and Commercial¦Electricity | demand_projection | elc_buildings | 2085 | 1.1278 | Final Energy¦Residential and Commercial¦Electricity
Downscaling[REMIND-MAgPIE 3.2-4.6 IntegratedPhysicalDamages (95th-high)] | Low demand | ITA | Final Energy¦Residential and Commercial¦Electricity | EJ/yr | Final Energy¦Residential and Commercial¦Electricity | demand_projection | elc_buildings | 2090 | 1.1593 | Final Energy¦Residential and Commercial¦Electricity
Downscaling[REMIND-MAgPIE 3.2-4.6 IntegratedPhysicalDamages (95th-high)] | Low demand | ITA | Final Energy¦Residential and Commercial¦Electricity | EJ/yr | Final Energy¦Residential and Commercial¦Electricity | demand_projection | elc_buildings | 2095 | 1.1701 | Final Energy¦Residential and Commercial¦Electricity
Downscaling[REMIND-MAgPIE 3.2-4.6 IntegratedPhysicalDamages (95th-high)] | Low demand | ITA | Final Energy¦Residential and Commercial¦Electricity | EJ/yr | Final Energy¦Residential and Commercial¦Electricity | demand_projection | elc_buildings | 2100 | 1.1744 | Final Energy¦Residential and Commercial¦Electricity
Downscaling[REMIND-MAgPIE 3.2-4.6 IntegratedPhysicalDamages (95th-high)] | Low demand | ITA | Final Energy¦Transportation¦Electricity | EJ/yr | Final Energy¦Transportation¦Electricity | demand_projection | elc_transport | 2020 | 0.0504 | Final Energy¦Transportation¦Electricity
Downscaling[REMIND-MAgPIE 3.2-4.6 IntegratedPhysicalDamages (95th-high)] | Low demand | ITA | Final Energy¦Transportation¦Electricity | EJ/yr | Final Energy¦Transportation¦Electricity | demand_projection | elc_transport | 2025 | 0.1014 | Final Energy¦Transportation¦Electricity
Downscaling[REMIND-MAgPIE 3.2-4.6 IntegratedPhysicalDamages (95th-high)] | Low demand | ITA | Final Energy¦Transportation¦Electricity | EJ/yr | Final Energy¦Transportation¦Electricity | demand_projection | elc_transport | 2030 | 0.1781 | Final Energy¦Transportation¦Electricity
Downscaling[REMIND-MAgPIE 3.2-4.6 IntegratedPhysicalDamages (95th-high)] | Low demand | ITA | Final Energy¦Transportation¦Electricity | EJ/yr | Final Energy¦Transportation¦Electricity | demand_projection | elc_transport | 2035 | 0.2612 | Final Energy¦Transportation¦Electricity
Downscaling[REMIND-MAgPIE 3.2-4.6 IntegratedPhysicalDamages (95th-high)] | Low demand | ITA | Final Energy¦Transportation¦Electricity | EJ/yr | Final Energy¦Transportation¦Electricity | demand_projection | elc_transport | 2040 | 0.2969 | Final Energy¦Transportation¦Electricity
Downscaling[REMIND-MAgPIE 3.2-4.6 IntegratedPhysicalDamages (95th-high)] | Low demand | ITA | Final Energy¦Transportation¦Electricity | EJ/yr | Final Energy¦Transportation¦Electricity | demand_projection | elc_transport | 2045 | 0.3033 | Final Energy¦Transportation¦Electricity
Downscaling[REMIND-MAgPIE 3.2-4.6 IntegratedPhysicalDamages (95th-high)] | Low demand | ITA | Final Energy¦Transportation¦Electricity | EJ/yr | Final Energy¦Transportation¦Electricity | demand_projection | elc_transport | 2050 | 0.2876 | Final Energy¦Transportation¦Electricity
Downscaling[REMIND-MAgPIE 3.2-4.6 IntegratedPhysicalDamages (95th-high)] | Low demand | ITA | Final Energy¦Transportation¦Electricity | EJ/yr | Final Energy¦Transportation¦Electricity | demand_projection | elc_transport | 2055 | 0.3174 | Final Energy¦Transportation¦Electricity
Downscaling[REMIND-MAgPIE 3.2-4.6 IntegratedPhysicalDamages (95th-high)] | Low demand | ITA | Final Energy¦Transportation¦Electricity | EJ/yr | Final Energy¦Transportation¦Electricity | demand_projection | elc_transport | 2060 | 0.3212 | Final Energy¦Transportation¦Electricity
Downscaling[REMIND-MAgPIE 3.2-4.6 IntegratedPhysicalDamages (95th-high)] | Low demand | ITA | Final Energy¦Transportation¦Electricity | EJ/yr | Final Energy¦Transportation¦Electricity | demand_projection | elc_transport | 2065 | 0.3186 | Final Energy¦Transportation¦Electricity
Downscaling[REMIND-MAgPIE 3.2-4.6 IntegratedPhysicalDamages (95th-high)] | Low demand | ITA | Final Energy¦Transportation¦Electricity | EJ/yr | Final Energy¦Transportation¦Electricity | demand_projection | elc_transport | 2070 | 0.3145 | Final Energy¦Transportation¦Electricity
Downscaling[REMIND-MAgPIE 3.2-4.6 IntegratedPhysicalDamages (95th-high)] | Low demand | ITA | Final Energy¦Transportation¦Electricity | EJ/yr | Final Energy¦Transportation¦Electricity | demand_projection | elc_transport | 2075 | 0.3144 | Final Energy¦Transportation¦Electricity
Downscaling[REMIND-MAgPIE 3.2-4.6 IntegratedPhysicalDamages (95th-high)] | Low demand | ITA | Final Energy¦Transportation¦Electricity | EJ/yr | Final Energy¦Transportation¦Electricity | demand_projection | elc_transport | 2080 | 0.3151 | Final Energy¦Transportation¦Electricity
Downscaling[REMIND-MAgPIE 3.2-4.6 IntegratedPhysicalDamages (95th-high)] | Low demand | ITA | Final Energy¦Transportation¦Electricity | EJ/yr | Final Energy¦Transportation¦Electricity | demand_projection | elc_transport | 2085 | 0.3138 | Final Energy¦Transportation¦Electricity
Downscaling[REMIND-MAgPIE 3.2-4.6 IntegratedPhysicalDamages (95th-high)] | Low demand | ITA | Final Energy¦Transportation¦Electricity | EJ/yr | Final Energy¦Transportation¦Electricity | demand_projection | elc_transport | 2090 | 0.3127 | Final Energy¦Transportation¦Electricity
Downscaling[REMIND-MAgPIE 3.2-4.6 IntegratedPhysicalDamages (95th-high)] | Low demand | ITA | Final Energy¦Transportation¦Electricity | EJ/yr | Final Energy¦Transportation¦Electricity | demand_projection | elc_transport | 2095 | 0.3107 | Final Energy¦Transportation¦Electricity
Downscaling[REMIND-MAgPIE 3.2-4.6 IntegratedPhysicalDamages (95th-high)] | Low demand | ITA | Final Energy¦Transportation¦Electricity | EJ/yr | Final Energy¦Transportation¦Electricity | demand_projection | elc_transport | 2100 | 0.3094 | Final Energy¦Transportation¦Electricity
Downscaling[REMIND-MAgPIE 3.2-4.6 IntegratedPhysicalDamages (95th-high)] | Low demand | ITA | Secondary Energy¦Hydrogen | EJ/yr | Secondary Energy¦Hydrogen | demand_projection | hydrogen_allsect | 2020 | 0.0078 | Secondary Energy¦Hydrogen
Downscaling[REMIND-MAgPIE 3.2-4.6 IntegratedPhysicalDamages (95th-high)] | Low demand | ITA | Secondary Energy¦Hydrogen | EJ/yr | Secondary Energy¦Hydrogen | demand_projection | hydrogen_allsect | 2025 | 0.0268 | Secondary Energy¦Hydrogen
Downscaling[REMIND-MAgPIE 3.2-4.6 IntegratedPhysicalDamages (95th-high)] | Low demand | ITA | Secondary Energy¦Hydrogen | EJ/yr | Secondary Energy¦Hydrogen | demand_projection | hydrogen_allsect | 2030 | 0.0454 | Secondary Energy¦Hydrogen
Downscaling[REMIND-MAgPIE 3.2-4.6 IntegratedPhysicalDamages (95th-high)] | Low demand | ITA | Secondary Energy¦Hydrogen | EJ/yr | Secondary Energy¦Hydrogen | demand_projection | hydrogen_allsect | 2035 | 0.0591 | Secondary Energy¦Hydrogen
Downscaling[REMIND-MAgPIE 3.2-4.6 IntegratedPhysicalDamages (95th-high)] | Low demand | ITA | Secondary Energy¦Hydrogen | EJ/yr | Secondary Energy¦Hydrogen | demand_projection | hydrogen_allsect | 2040 | 0.0804 | Secondary Energy¦Hydrogen
Downscaling[REMIND-MAgPIE 3.2-4.6 IntegratedPhysicalDamages (95th-high)] | Low demand | ITA | Secondary Energy¦Hydrogen | EJ/yr | Secondary Energy¦Hydrogen | demand_projection | hydrogen_allsect | 2045 | 0.0905 | Secondary Energy¦Hydrogen
Downscaling[REMIND-MAgPIE 3.2-4.6 IntegratedPhysicalDamages (95th-high)] | Low demand | ITA | Secondary Energy¦Hydrogen | EJ/yr | Secondary Energy¦Hydrogen | demand_projection | hydrogen_allsect | 2050 | 0.092 | Secondary Energy¦Hydrogen
Downscaling[REMIND-MAgPIE 3.2-4.6 IntegratedPhysicalDamages (95th-high)] | Low demand | ITA | Secondary Energy¦Hydrogen | EJ/yr | Secondary Energy¦Hydrogen | demand_projection | hydrogen_allsect | 2055 | 0.1004 | Secondary Energy¦Hydrogen
Downscaling[REMIND-MAgPIE 3.2-4.6 IntegratedPhysicalDamages (95th-high)] | Low demand | ITA | Secondary Energy¦Hydrogen | EJ/yr | Secondary Energy¦Hydrogen | demand_projection | hydrogen_allsect | 2060 | 0.131 | Secondary Energy¦Hydrogen
Downscaling[REMIND-MAgPIE 3.2-4.6 IntegratedPhysicalDamages (95th-high)] | Low demand | ITA | Secondary Energy¦Hydrogen | EJ/yr | Secondary Energy¦Hydrogen | demand_projection | hydrogen_allsect | 2065 | 0.1416 | Secondary Energy¦Hydrogen
Downscaling[REMIND-MAgPIE 3.2-4.6 IntegratedPhysicalDamages (95th-high)] | Low demand | ITA | Secondary Energy¦Hydrogen | EJ/yr | Secondary Energy¦Hydrogen | demand_projection | hydrogen_allsect | 2070 | 0.1495 | Secondary Energy¦Hydrogen
Downscaling[REMIND-MAgPIE 3.2-4.6 IntegratedPhysicalDamages (95th-high)] | Low demand | ITA | Secondary Energy¦Hydrogen | EJ/yr | Secondary Energy¦Hydrogen | demand_projection | hydrogen_allsect | 2075 | 0.1445 | Secondary Energy¦Hydrogen
Downscaling[REMIND-MAgPIE 3.2-4.6 IntegratedPhysicalDamages (95th-high)] | Low demand | ITA | Secondary Energy¦Hydrogen | EJ/yr | Secondary Energy¦Hydrogen | demand_projection | hydrogen_allsect | 2080 | 0.1387 | Secondary Energy¦Hydrogen
Downscaling[REMIND-MAgPIE 3.2-4.6 IntegratedPhysicalDamages (95th-high)] | Low demand | ITA | Secondary Energy¦Hydrogen | EJ/yr | Secondary Energy¦Hydrogen | demand_projection | hydrogen_allsect | 2085 | 0.1393 | Secondary Energy¦Hydrogen
Downscaling[REMIND-MAgPIE 3.2-4.6 IntegratedPhysicalDamages (95th-high)] | Low demand | ITA | Secondary Energy¦Hydrogen | EJ/yr | Secondary Energy¦Hydrogen | demand_projection | hydrogen_allsect | 2090 | 0.1396 | Secondary Energy¦Hydrogen
Downscaling[REMIND-MAgPIE 3.2-4.6 IntegratedPhysicalDamages (95th-high)] | Low demand | ITA | Secondary Energy¦Hydrogen | EJ/yr | Secondary Energy¦Hydrogen | demand_projection | hydrogen_allsect | 2095 | 0.149 | Secondary Energy¦Hydrogen
Downscaling[REMIND-MAgPIE 3.2-4.6 IntegratedPhysicalDamages (95th-high)] | Low demand | ITA | Secondary Energy¦Hydrogen | EJ/yr | Secondary Energy¦Hydrogen | demand_projection | hydrogen_allsect | 2100 | 0.1569 | Secondary Energy¦Hydrogen
Downscaling[REMIND-MAgPIE 3.2-4.6 IntegratedPhysicalDamages (95th-high)] | Low demand | ITA | Secondary Energy¦Electricity¦Coal | EJ/yr | Secondary Energy¦Electricity¦Coal | elec_co2 |  | 2020 | 0.0519 | Secondary Energy¦Electricity¦Coal | 94
Downscaling[REMIND-MAgPIE 3.2-4.6 IntegratedPhysicalDamages (95th-high)] | Low demand | ITA | Secondary Energy¦Electricity¦Coal | EJ/yr | Secondary Energy¦Electricity¦Coal | elec_co2 |  | 2025 | 0.0025 | Secondary Energy¦Electricity¦Coal | 94
Downscaling[REMIND-MAgPIE 3.2-4.6 IntegratedPhysicalDamages (95th-high)] | Low demand | ITA | Secondary Energy¦Electricity¦Coal | EJ/yr | Secondary Energy¦Electricity¦Coal | elec_co2 |  | 2030 | 0 | Secondary Energy¦Electricity¦Coal | 94
Downscaling[REMIND-MAgPIE 3.2-4.6 IntegratedPhysicalDamages (95th-high)] | Low demand | ITA | Secondary Energy¦Electricity¦Coal | EJ/yr | Secondary Energy¦Electricity¦Coal | elec_co2 |  | 2035 | 0 | Secondary Energy¦Electricity¦Coal | 94
Downscaling[REMIND-MAgPIE 3.2-4.6 IntegratedPhysicalDamages (95th-high)] | Low demand | ITA | Secondary Energy¦Electricity¦Coal | EJ/yr | Secondary Energy¦Electricity¦Coal | elec_co2 |  | 2040 | 0 | Secondary Energy¦Electricity¦Coal | 94
Downscaling[REMIND-MAgPIE 3.2-4.6 IntegratedPhysicalDamages (95th-high)] | Low demand | ITA | Secondary Energy¦Electricity¦Coal | EJ/yr | Secondary Energy¦Electricity¦Coal | elec_co2 |  | 2045 | 0 | Secondary Energy¦Electricity¦Coal | 94
Downscaling[REMIND-MAgPIE 3.2-4.6 IntegratedPhysicalDamages (95th-high)] | Low demand | ITA | Secondary Energy¦Electricity¦Coal | EJ/yr | Secondary Energy¦Electricity¦Coal | elec_co2 |  | 2050 | 0 | Secondary Energy¦Electricity¦Coal | 94
Downscaling[REMIND-MAgPIE 3.2-4.6 IntegratedPhysicalDamages (95th-high)] | Low demand | ITA | Secondary Energy¦Electricity¦Coal | EJ/yr | Secondary Energy¦Electricity¦Coal | elec_co2 |  | 2055 | 0 | Secondary Energy¦Electricity¦Coal | 94
Downscaling[REMIND-MAgPIE 3.2-4.6 IntegratedPhysicalDamages (95th-high)] | Low demand | ITA | Secondary Energy¦Electricity¦Coal | EJ/yr | Secondary Energy¦Electricity¦Coal | elec_co2 |  | 2060 | 0 | Secondary Energy¦Electricity¦Coal | 94
Downscaling[REMIND-MAgPIE 3.2-4.6 IntegratedPhysicalDamages (95th-high)] | Low demand | ITA | Secondary Energy¦Electricity¦Coal | EJ/yr | Secondary Energy¦Electricity¦Coal | elec_co2 |  | 2065 | 0 | Secondary Energy¦Electricity¦Coal | 94
Downscaling[REMIND-MAgPIE 3.2-4.6 IntegratedPhysicalDamages (95th-high)] | Low demand | ITA | Secondary Energy¦Electricity¦Coal | EJ/yr | Secondary Energy¦Electricity¦Coal | elec_co2 |  | 2070 | 0 | Secondary Energy¦Electricity¦Coal | 94
Downscaling[REMIND-MAgPIE 3.2-4.6 IntegratedPhysicalDamages (95th-high)] | Low demand | ITA | Secondary Energy¦Electricity¦Coal | EJ/yr | Secondary Energy¦Electricity¦Coal | elec_co2 |  | 2075 | 0 | Secondary Energy¦Electricity¦Coal | 94
Downscaling[REMIND-MAgPIE 3.2-4.6 IntegratedPhysicalDamages (95th-high)] | Low demand | ITA | Secondary Energy¦Electricity¦Coal | EJ/yr | Secondary Energy¦Electricity¦Coal | elec_co2 |  | 2080 | 0 | Secondary Energy¦Electricity¦Coal | 94
Downscaling[REMIND-MAgPIE 3.2-4.6 IntegratedPhysicalDamages (95th-high)] | Low demand | ITA | Secondary Energy¦Electricity¦Coal | EJ/yr | Secondary Energy¦Electricity¦Coal | elec_co2 |  | 2085 | 0 | Secondary Energy¦Electricity¦Coal | 94
Downscaling[REMIND-MAgPIE 3.2-4.6 IntegratedPhysicalDamages (95th-high)] | Low demand | ITA | Secondary Energy¦Electricity¦Coal | EJ/yr | Secondary Energy¦Electricity¦Coal | elec_co2 |  | 2090 | 0 | Secondary Energy¦Electricity¦Coal | 94
Downscaling[REMIND-MAgPIE 3.2-4.6 IntegratedPhysicalDamages (95th-high)] | Low demand | ITA | Secondary Energy¦Electricity¦Coal | EJ/yr | Secondary Energy¦Electricity¦Coal | elec_co2 |  | 2095 | 0 | Secondary Energy¦Electricity¦Coal | 94
Downscaling[REMIND-MAgPIE 3.2-4.6 IntegratedPhysicalDamages (95th-high)] | Low demand | ITA | Secondary Energy¦Electricity¦Coal | EJ/yr | Secondary Energy¦Electricity¦Coal | elec_co2 |  | 2100 | 0 | Secondary Energy¦Electricity¦Coal | 94
Downscaling[REMIND-MAgPIE 3.2-4.6 IntegratedPhysicalDamages (95th-high)] | Low demand | ITA | Secondary Energy¦Electricity¦Gas | EJ/yr | Secondary Energy¦Electricity¦Gas | elec_co2 |  | 2020 | 0.5048 | Secondary Energy¦Electricity¦Gas | 55
Downscaling[REMIND-MAgPIE 3.2-4.6 IntegratedPhysicalDamages (95th-high)] | Low demand | ITA | Secondary Energy¦Electricity¦Gas | EJ/yr | Secondary Energy¦Electricity¦Gas | elec_co2 |  | 2025 | 0.504 | Secondary Energy¦Electricity¦Gas | 55
Downscaling[REMIND-MAgPIE 3.2-4.6 IntegratedPhysicalDamages (95th-high)] | Low demand | ITA | Secondary Energy¦Electricity¦Gas | EJ/yr | Secondary Energy¦Electricity¦Gas | elec_co2 |  | 2030 | 0.1439 | Secondary Energy¦Electricity¦Gas | 55
Downscaling[REMIND-MAgPIE 3.2-4.6 IntegratedPhysicalDamages (95th-high)] | Low demand | ITA | Secondary Energy¦Electricity¦Gas | EJ/yr | Secondary Energy¦Electricity¦Gas | elec_co2 |  | 2035 | 0.0269 | Secondary Energy¦Electricity¦Gas | 55
Downscaling[REMIND-MAgPIE 3.2-4.6 IntegratedPhysicalDamages (95th-high)] | Low demand | ITA | Secondary Energy¦Electricity¦Gas | EJ/yr | Secondary Energy¦Electricity¦Gas | elec_co2 |  | 2040 | 0.0153 | Secondary Energy¦Electricity¦Gas | 55
Downscaling[REMIND-MAgPIE 3.2-4.6 IntegratedPhysicalDamages (95th-high)] | Low demand | ITA | Secondary Energy¦Electricity¦Gas | EJ/yr | Secondary Energy¦Electricity¦Gas | elec_co2 |  | 2045 | 0.0096 | Secondary Energy¦Electricity¦Gas | 55
Downscaling[REMIND-MAgPIE 3.2-4.6 IntegratedPhysicalDamages (95th-high)] | Low demand | ITA | Secondary Energy¦Electricity¦Gas | EJ/yr | Secondary Energy¦Electricity¦Gas | elec_co2 |  | 2050 | 0.0061 | Secondary Energy¦Electricity¦Gas | 55
Downscaling[REMIND-MAgPIE 3.2-4.6 IntegratedPhysicalDamages (95th-high)] | Low demand | ITA | Secondary Energy¦Electricity¦Gas | EJ/yr | Secondary Energy¦Electricity¦Gas | elec_co2 |  | 2055 | 0.004 | Secondary Energy¦Electricity¦Gas | 55
Downscaling[REMIND-MAgPIE 3.2-4.6 IntegratedPhysicalDamages (95th-high)] | Low demand | ITA | Secondary Energy¦Electricity¦Gas | EJ/yr | Secondary Energy¦Electricity¦Gas | elec_co2 |  | 2060 | 0.0024 | Secondary Energy¦Electricity¦Gas | 55
Downscaling[REMIND-MAgPIE 3.2-4.6 IntegratedPhysicalDamages (95th-high)] | Low demand | ITA | Secondary Energy¦Electricity¦Gas | EJ/yr | Secondary Energy¦Electricity¦Gas | elec_co2 |  | 2065 | 0.0012 | Secondary Energy¦Electricity¦Gas | 55
Downscaling[REMIND-MAgPIE 3.2-4.6 IntegratedPhysicalDamages (95th-high)] | Low demand | ITA | Secondary Energy¦Electricity¦Gas | EJ/yr | Secondary Energy¦Electricity¦Gas | elec_co2 |  | 2070 | 0 | Secondary Energy¦Electricity¦Gas | 55
Downscaling[REMIND-MAgPIE 3.2-4.6 IntegratedPhysicalDamages (95th-high)] | Low demand | ITA | Secondary Energy¦Electricity¦Gas | EJ/yr | Secondary Energy¦Electricity¦Gas | elec_co2 |  | 2075 | 0 | Secondary Energy¦Electricity¦Gas | 55
Downscaling[REMIND-MAgPIE 3.2-4.6 IntegratedPhysicalDamages (95th-high)] | Low demand | ITA | Secondary Energy¦Electricity¦Gas | EJ/yr | Secondary Energy¦Electricity¦Gas | elec_co2 |  | 2080 | 0 | Secondary Energy¦Electricity¦Gas | 55
Downscaling[REMIND-MAgPIE 3.2-4.6 IntegratedPhysicalDamages (95th-high)] | Low demand | ITA | Secondary Energy¦Electricity¦Gas | EJ/yr | Secondary Energy¦Electricity¦Gas | elec_co2 |  | 2085 | 0 | Secondary Energy¦Electricity¦Gas | 55
Downscaling[REMIND-MAgPIE 3.2-4.6 IntegratedPhysicalDamages (95th-high)] | Low demand | ITA | Secondary Energy¦Electricity¦Gas | EJ/yr | Secondary Energy¦Electricity¦Gas | elec_co2 |  | 2090 | 0 | Secondary Energy¦Electricity¦Gas | 55
Downscaling[REMIND-MAgPIE 3.2-4.6 IntegratedPhysicalDamages (95th-high)] | Low demand | ITA | Secondary Energy¦Electricity¦Gas | EJ/yr | Secondary Energy¦Electricity¦Gas | elec_co2 |  | 2095 | 0 | Secondary Energy¦Electricity¦Gas | 55
Downscaling[REMIND-MAgPIE 3.2-4.6 IntegratedPhysicalDamages (95th-high)] | Low demand | ITA | Secondary Energy¦Electricity¦Gas | EJ/yr | Secondary Energy¦Electricity¦Gas | elec_co2 |  | 2100 | 0 | Secondary Energy¦Electricity¦Gas | 55
Downscaling[REMIND-MAgPIE 3.2-4.6 IntegratedPhysicalDamages (95th-high)] | Low demand | ITA | Secondary Energy¦Electricity¦Oil | EJ/yr | Secondary Energy¦Electricity¦Oil | elec_co2 |  | 2020 | 0.0278 | Secondary Energy¦Electricity¦Oil | 70
Downscaling[REMIND-MAgPIE 3.2-4.6 IntegratedPhysicalDamages (95th-high)] | Low demand | ITA | Secondary Energy¦Electricity¦Oil | EJ/yr | Secondary Energy¦Electricity¦Oil | elec_co2 |  | 2025 | 0.018 | Secondary Energy¦Electricity¦Oil | 70
Downscaling[REMIND-MAgPIE 3.2-4.6 IntegratedPhysicalDamages (95th-high)] | Low demand | ITA | Secondary Energy¦Electricity¦Oil | EJ/yr | Secondary Energy¦Electricity¦Oil | elec_co2 |  | 2030 | 0.0081 | Secondary Energy¦Electricity¦Oil | 70
Downscaling[REMIND-MAgPIE 3.2-4.6 IntegratedPhysicalDamages (95th-high)] | Low demand | ITA | Secondary Energy¦Electricity¦Oil | EJ/yr | Secondary Energy¦Electricity¦Oil | elec_co2 |  | 2035 | 0 | Secondary Energy¦Electricity¦Oil | 70
Downscaling[REMIND-MAgPIE 3.2-4.6 IntegratedPhysicalDamages (95th-high)] | Low demand | ITA | Secondary Energy¦Electricity¦Oil | EJ/yr | Secondary Energy¦Electricity¦Oil | elec_co2 |  | 2040 | 0 | Secondary Energy¦Electricity¦Oil | 70
Downscaling[REMIND-MAgPIE 3.2-4.6 IntegratedPhysicalDamages (95th-high)] | Low demand | ITA | Secondary Energy¦Electricity¦Oil | EJ/yr | Secondary Energy¦Electricity¦Oil | elec_co2 |  | 2045 | 0 | Secondary Energy¦Electricity¦Oil | 70
Downscaling[REMIND-MAgPIE 3.2-4.6 IntegratedPhysicalDamages (95th-high)] | Low demand | ITA | Secondary Energy¦Electricity¦Oil | EJ/yr | Secondary Energy¦Electricity¦Oil | elec_co2 |  | 2050 | 0 | Secondary Energy¦Electricity¦Oil | 70
Downscaling[REMIND-MAgPIE 3.2-4.6 IntegratedPhysicalDamages (95th-high)] | Low demand | ITA | Secondary Energy¦Electricity¦Oil | EJ/yr | Secondary Energy¦Electricity¦Oil | elec_co2 |  | 2055 | 0 | Secondary Energy¦Electricity¦Oil | 70
Downscaling[REMIND-MAgPIE 3.2-4.6 IntegratedPhysicalDamages (95th-high)] | Low demand | ITA | Secondary Energy¦Electricity¦Oil | EJ/yr | Secondary Energy¦Electricity¦Oil | elec_co2 |  | 2060 | 0 | Secondary Energy¦Electricity¦Oil | 70
Downscaling[REMIND-MAgPIE 3.2-4.6 IntegratedPhysicalDamages (95th-high)] | Low demand | ITA | Secondary Energy¦Electricity¦Oil | EJ/yr | Secondary Energy¦Electricity¦Oil | elec_co2 |  | 2065 | 0 | Secondary Energy¦Electricity¦Oil | 70
Downscaling[REMIND-MAgPIE 3.2-4.6 IntegratedPhysicalDamages (95th-high)] | Low demand | ITA | Secondary Energy¦Electricity¦Oil | EJ/yr | Secondary Energy¦Electricity¦Oil | elec_co2 |  | 2070 | 0 | Secondary Energy¦Electricity¦Oil | 70
Downscaling[REMIND-MAgPIE 3.2-4.6 IntegratedPhysicalDamages (95th-high)] | Low demand | ITA | Secondary Energy¦Electricity¦Oil | EJ/yr | Secondary Energy¦Electricity¦Oil | elec_co2 |  | 2075 | 0 | Secondary Energy¦Electricity¦Oil | 70
Downscaling[REMIND-MAgPIE 3.2-4.6 IntegratedPhysicalDamages (95th-high)] | Low demand | ITA | Secondary Energy¦Electricity¦Oil | EJ/yr | Secondary Energy¦Electricity¦Oil | elec_co2 |  | 2080 | 0 | Secondary Energy¦Electricity¦Oil | 70
Downscaling[REMIND-MAgPIE 3.2-4.6 IntegratedPhysicalDamages (95th-high)] | Low demand | ITA | Secondary Energy¦Electricity¦Oil | EJ/yr | Secondary Energy¦Electricity¦Oil | elec_co2 |  | 2085 | 0 | Secondary Energy¦Electricity¦Oil | 70
Downscaling[REMIND-MAgPIE 3.2-4.6 IntegratedPhysicalDamages (95th-high)] | Low demand | ITA | Secondary Energy¦Electricity¦Oil | EJ/yr | Secondary Energy¦Electricity¦Oil | elec_co2 |  | 2090 | 0 | Secondary Energy¦Electricity¦Oil | 70
Downscaling[REMIND-MAgPIE 3.2-4.6 IntegratedPhysicalDamages (95th-high)] | Low demand | ITA | Secondary Energy¦Electricity¦Oil | EJ/yr | Secondary Energy¦Electricity¦Oil | elec_co2 |  | 2095 | 0 | Secondary Energy¦Electricity¦Oil | 70
Downscaling[REMIND-MAgPIE 3.2-4.6 IntegratedPhysicalDamages (95th-high)] | Low demand | ITA | Secondary Energy¦Electricity¦Oil | EJ/yr | Secondary Energy¦Electricity¦Oil | elec_co2 |  | 2100 | 0 | Secondary Energy¦Electricity¦Oil | 70
Downscaling[REMIND-MAgPIE 3.2-4.6 IntegratedPhysicalDamages (95th-high)] | Low demand | ITA | Price¦Primary Energy¦Biomass | US$2010/GJ | Price¦Primary Energy¦Biomass | fuel_supply | bioenergy | 2020 | 5.3799 | Price¦Primary Energy¦Biomass
Downscaling[REMIND-MAgPIE 3.2-4.6 IntegratedPhysicalDamages (95th-high)] | Low demand | ITA | Price¦Primary Energy¦Biomass | US$2010/GJ | Price¦Primary Energy¦Biomass | fuel_supply | bioenergy | 2025 | 5.3645 | Price¦Primary Energy¦Biomass
Downscaling[REMIND-MAgPIE 3.2-4.6 IntegratedPhysicalDamages (95th-high)] | Low demand | ITA | Price¦Primary Energy¦Biomass | US$2010/GJ | Price¦Primary Energy¦Biomass | fuel_supply | bioenergy | 2030 | 5.3453 | Price¦Primary Energy¦Biomass
Downscaling[REMIND-MAgPIE 3.2-4.6 IntegratedPhysicalDamages (95th-high)] | Low demand | ITA | Price¦Primary Energy¦Biomass | US$2010/GJ | Price¦Primary Energy¦Biomass | fuel_supply | bioenergy | 2035 | 8.2991 | Price¦Primary Energy¦Biomass
Downscaling[REMIND-MAgPIE 3.2-4.6 IntegratedPhysicalDamages (95th-high)] | Low demand | ITA | Price¦Primary Energy¦Biomass | US$2010/GJ | Price¦Primary Energy¦Biomass | fuel_supply | bioenergy | 2040 | 8.782 | Price¦Primary Energy¦Biomass
Downscaling[REMIND-MAgPIE 3.2-4.6 IntegratedPhysicalDamages (95th-high)] | Low demand | ITA | Price¦Primary Energy¦Biomass | US$2010/GJ | Price¦Primary Energy¦Biomass | fuel_supply | bioenergy | 2045 | 9.7775 | Price¦Primary Energy¦Biomass
Downscaling[REMIND-MAgPIE 3.2-4.6 IntegratedPhysicalDamages (95th-high)] | Low demand | ITA | Price¦Primary Energy¦Biomass | US$2010/GJ | Price¦Primary Energy¦Biomass | fuel_supply | bioenergy | 2050 | 10.9387 | Price¦Primary Energy¦Biomass
Downscaling[REMIND-MAgPIE 3.2-4.6 IntegratedPhysicalDamages (95th-high)] | Low demand | ITA | Price¦Primary Energy¦Biomass | US$2010/GJ | Price¦Primary Energy¦Biomass | fuel_supply | bioenergy | 2055 | 10.3997 | Price¦Primary Energy¦Biomass
Downscaling[REMIND-MAgPIE 3.2-4.6 IntegratedPhysicalDamages (95th-high)] | Low demand | ITA | Price¦Primary Energy¦Biomass | US$2010/GJ | Price¦Primary Energy¦Biomass | fuel_supply | bioenergy | 2060 | 17.9086 | Price¦Primary Energy¦Biomass
Downscaling[REMIND-MAgPIE 3.2-4.6 IntegratedPhysicalDamages (95th-high)] | Low demand | ITA | Price¦Primary Energy¦Biomass | US$2010/GJ | Price¦Primary Energy¦Biomass | fuel_supply | bioenergy | 2065 | 16.743 | Price¦Primary Energy¦Biomass
Downscaling[REMIND-MAgPIE 3.2-4.6 IntegratedPhysicalDamages (95th-high)] | Low demand | ITA | Price¦Primary Energy¦Biomass | US$2010/GJ | Price¦Primary Energy¦Biomass | fuel_supply | bioenergy | 2070 | 15.5774 | Price¦Primary Energy¦Biomass
Downscaling[REMIND-MAgPIE 3.2-4.6 IntegratedPhysicalDamages (95th-high)] | Low demand | ITA | Price¦Primary Energy¦Biomass | US$2010/GJ | Price¦Primary Energy¦Biomass | fuel_supply | bioenergy | 2075 | 15.9048 | Price¦Primary Energy¦Biomass
Downscaling[REMIND-MAgPIE 3.2-4.6 IntegratedPhysicalDamages (95th-high)] | Low demand | ITA | Price¦Primary Energy¦Biomass | US$2010/GJ | Price¦Primary Energy¦Biomass | fuel_supply | bioenergy | 2080 | 16.2321 | Price¦Primary Energy¦Biomass
Downscaling[REMIND-MAgPIE 3.2-4.6 IntegratedPhysicalDamages (95th-high)] | Low demand | ITA | Price¦Primary Energy¦Biomass | US$2010/GJ | Price¦Primary Energy¦Biomass | fuel_supply | bioenergy | 2085 | 16.3771 | Price¦Primary Energy¦Biomass
Downscaling[REMIND-MAgPIE 3.2-4.6 IntegratedPhysicalDamages (95th-high)] | Low demand | ITA | Price¦Primary Energy¦Biomass | US$2010/GJ | Price¦Primary Energy¦Biomass | fuel_supply | bioenergy | 2090 | 16.522 | Price¦Primary Energy¦Biomass
Downscaling[REMIND-MAgPIE 3.2-4.6 IntegratedPhysicalDamages (95th-high)] | Low demand | ITA | Price¦Primary Energy¦Biomass | US$2010/GJ | Price¦Primary Energy¦Biomass | fuel_supply | bioenergy | 2095 | 15.9357 | Price¦Primary Energy¦Biomass
Downscaling[REMIND-MAgPIE 3.2-4.6 IntegratedPhysicalDamages (95th-high)] | Low demand | ITA | Price¦Primary Energy¦Biomass | US$2010/GJ | Price¦Primary Energy¦Biomass | fuel_supply | bioenergy | 2100 | 15.3493 | Price¦Primary Energy¦Biomass
Downscaling[REMIND-MAgPIE 3.2-4.6 IntegratedPhysicalDamages (95th-high)] | Low demand | ITA | Price¦Primary Energy¦Coal | US$2010/GJ | Price¦Primary Energy¦Coal | fuel_supply | coal | 2020 | 2.0344 | Price¦Primary Energy¦Coal
Downscaling[REMIND-MAgPIE 3.2-4.6 IntegratedPhysicalDamages (95th-high)] | Low demand | ITA | Price¦Primary Energy¦Coal | US$2010/GJ | Price¦Primary Energy¦Coal | fuel_supply | coal | 2025 | 2.4289 | Price¦Primary Energy¦Coal
Downscaling[REMIND-MAgPIE 3.2-4.6 IntegratedPhysicalDamages (95th-high)] | Low demand | ITA | Price¦Primary Energy¦Coal | US$2010/GJ | Price¦Primary Energy¦Coal | fuel_supply | coal | 2030 | 1.6077 | Price¦Primary Energy¦Coal
Downscaling[REMIND-MAgPIE 3.2-4.6 IntegratedPhysicalDamages (95th-high)] | Low demand | ITA | Price¦Primary Energy¦Coal | US$2010/GJ | Price¦Primary Energy¦Coal | fuel_supply | coal | 2035 | 1.1381 | Price¦Primary Energy¦Coal
Downscaling[REMIND-MAgPIE 3.2-4.6 IntegratedPhysicalDamages (95th-high)] | Low demand | ITA | Price¦Primary Energy¦Coal | US$2010/GJ | Price¦Primary Energy¦Coal | fuel_supply | coal | 2040 | 1.2927 | Price¦Primary Energy¦Coal
Downscaling[REMIND-MAgPIE 3.2-4.6 IntegratedPhysicalDamages (95th-high)] | Low demand | ITA | Price¦Primary Energy¦Coal | US$2010/GJ | Price¦Primary Energy¦Coal | fuel_supply | coal | 2045 | 1.1973 | Price¦Primary Energy¦Coal
Downscaling[REMIND-MAgPIE 3.2-4.6 IntegratedPhysicalDamages (95th-high)] | Low demand | ITA | Price¦Primary Energy¦Coal | US$2010/GJ | Price¦Primary Energy¦Coal | fuel_supply | coal | 2050 | 1.5204 | Price¦Primary Energy¦Coal
Downscaling[REMIND-MAgPIE 3.2-4.6 IntegratedPhysicalDamages (95th-high)] | Low demand | ITA | Price¦Primary Energy¦Coal | US$2010/GJ | Price¦Primary Energy¦Coal | fuel_supply | coal | 2055 | 1.4461 | Price¦Primary Energy¦Coal
Downscaling[REMIND-MAgPIE 3.2-4.6 IntegratedPhysicalDamages (95th-high)] | Low demand | ITA | Price¦Primary Energy¦Coal | US$2010/GJ | Price¦Primary Energy¦Coal | fuel_supply | coal | 2060 | 1.4734 | Price¦Primary Energy¦Coal
Downscaling[REMIND-MAgPIE 3.2-4.6 IntegratedPhysicalDamages (95th-high)] | Low demand | ITA | Price¦Primary Energy¦Coal | US$2010/GJ | Price¦Primary Energy¦Coal | fuel_supply | coal | 2065 | 1.5733 | Price¦Primary Energy¦Coal
Downscaling[REMIND-MAgPIE 3.2-4.6 IntegratedPhysicalDamages (95th-high)] | Low demand | ITA | Price¦Primary Energy¦Coal | US$2010/GJ | Price¦Primary Energy¦Coal | fuel_supply | coal | 2070 | 1.6733 | Price¦Primary Energy¦Coal
Downscaling[REMIND-MAgPIE 3.2-4.6 IntegratedPhysicalDamages (95th-high)] | Low demand | ITA | Price¦Primary Energy¦Coal | US$2010/GJ | Price¦Primary Energy¦Coal | fuel_supply | coal | 2075 | 1.7679 | Price¦Primary Energy¦Coal
Downscaling[REMIND-MAgPIE 3.2-4.6 IntegratedPhysicalDamages (95th-high)] | Low demand | ITA | Price¦Primary Energy¦Coal | US$2010/GJ | Price¦Primary Energy¦Coal | fuel_supply | coal | 2080 | 1.8624 | Price¦Primary Energy¦Coal
Downscaling[REMIND-MAgPIE 3.2-4.6 IntegratedPhysicalDamages (95th-high)] | Low demand | ITA | Price¦Primary Energy¦Coal | US$2010/GJ | Price¦Primary Energy¦Coal | fuel_supply | coal | 2085 | 1.8462 | Price¦Primary Energy¦Coal
Downscaling[REMIND-MAgPIE 3.2-4.6 IntegratedPhysicalDamages (95th-high)] | Low demand | ITA | Price¦Primary Energy¦Coal | US$2010/GJ | Price¦Primary Energy¦Coal | fuel_supply | coal | 2090 | 1.83 | Price¦Primary Energy¦Coal
Downscaling[REMIND-MAgPIE 3.2-4.6 IntegratedPhysicalDamages (95th-high)] | Low demand | ITA | Price¦Primary Energy¦Coal | US$2010/GJ | Price¦Primary Energy¦Coal | fuel_supply | coal | 2095 | 1.652 | Price¦Primary Energy¦Coal
Downscaling[REMIND-MAgPIE 3.2-4.6 IntegratedPhysicalDamages (95th-high)] | Low demand | ITA | Price¦Primary Energy¦Coal | US$2010/GJ | Price¦Primary Energy¦Coal | fuel_supply | coal | 2100 | 1.4741 | Price¦Primary Energy¦Coal
Downscaling[REMIND-MAgPIE 3.2-4.6 IntegratedPhysicalDamages (95th-high)] | Low demand | ITA | Price¦Primary Energy¦Gas | US$2010/GJ | Price¦Primary Energy¦Gas | fuel_supply | gas | 2020 | 3.9711 | Price¦Primary Energy¦Gas
Downscaling[REMIND-MAgPIE 3.2-4.6 IntegratedPhysicalDamages (95th-high)] | Low demand | ITA | Price¦Primary Energy¦Gas | US$2010/GJ | Price¦Primary Energy¦Gas | fuel_supply | gas | 2025 | 4.8572 | Price¦Primary Energy¦Gas
Downscaling[REMIND-MAgPIE 3.2-4.6 IntegratedPhysicalDamages (95th-high)] | Low demand | ITA | Price¦Primary Energy¦Gas | US$2010/GJ | Price¦Primary Energy¦Gas | fuel_supply | gas | 2030 | 4.538 | Price¦Primary Energy¦Gas
Downscaling[REMIND-MAgPIE 3.2-4.6 IntegratedPhysicalDamages (95th-high)] | Low demand | ITA | Price¦Primary Energy¦Gas | US$2010/GJ | Price¦Primary Energy¦Gas | fuel_supply | gas | 2035 | 5.2093 | Price¦Primary Energy¦Gas
Downscaling[REMIND-MAgPIE 3.2-4.6 IntegratedPhysicalDamages (95th-high)] | Low demand | ITA | Price¦Primary Energy¦Gas | US$2010/GJ | Price¦Primary Energy¦Gas | fuel_supply | gas | 2040 | 4.5601 | Price¦Primary Energy¦Gas
Downscaling[REMIND-MAgPIE 3.2-4.6 IntegratedPhysicalDamages (95th-high)] | Low demand | ITA | Price¦Primary Energy¦Gas | US$2010/GJ | Price¦Primary Energy¦Gas | fuel_supply | gas | 2045 | 3.8973 | Price¦Primary Energy¦Gas
Downscaling[REMIND-MAgPIE 3.2-4.6 IntegratedPhysicalDamages (95th-high)] | Low demand | ITA | Price¦Primary Energy¦Gas | US$2010/GJ | Price¦Primary Energy¦Gas | fuel_supply | gas | 2050 | 4.1547 | Price¦Primary Energy¦Gas
Downscaling[REMIND-MAgPIE 3.2-4.6 IntegratedPhysicalDamages (95th-high)] | Low demand | ITA | Price¦Primary Energy¦Gas | US$2010/GJ | Price¦Primary Energy¦Gas | fuel_supply | gas | 2055 | 4.016 | Price¦Primary Energy¦Gas
Downscaling[REMIND-MAgPIE 3.2-4.6 IntegratedPhysicalDamages (95th-high)] | Low demand | ITA | Price¦Primary Energy¦Gas | US$2010/GJ | Price¦Primary Energy¦Gas | fuel_supply | gas | 2060 | 5.0439 | Price¦Primary Energy¦Gas
Downscaling[REMIND-MAgPIE 3.2-4.6 IntegratedPhysicalDamages (95th-high)] | Low demand | ITA | Price¦Primary Energy¦Gas | US$2010/GJ | Price¦Primary Energy¦Gas | fuel_supply | gas | 2065 | 5.1523 | Price¦Primary Energy¦Gas
Downscaling[REMIND-MAgPIE 3.2-4.6 IntegratedPhysicalDamages (95th-high)] | Low demand | ITA | Price¦Primary Energy¦Gas | US$2010/GJ | Price¦Primary Energy¦Gas | fuel_supply | gas | 2070 | 5.2607 | Price¦Primary Energy¦Gas
Downscaling[REMIND-MAgPIE 3.2-4.6 IntegratedPhysicalDamages (95th-high)] | Low demand | ITA | Price¦Primary Energy¦Gas | US$2010/GJ | Price¦Primary Energy¦Gas | fuel_supply | gas | 2075 | 5.0119 | Price¦Primary Energy¦Gas
Downscaling[REMIND-MAgPIE 3.2-4.6 IntegratedPhysicalDamages (95th-high)] | Low demand | ITA | Price¦Primary Energy¦Gas | US$2010/GJ | Price¦Primary Energy¦Gas | fuel_supply | gas | 2080 | 4.763 | Price¦Primary Energy¦Gas
Downscaling[REMIND-MAgPIE 3.2-4.6 IntegratedPhysicalDamages (95th-high)] | Low demand | ITA | Price¦Primary Energy¦Gas | US$2010/GJ | Price¦Primary Energy¦Gas | fuel_supply | gas | 2085 | 4.7706 | Price¦Primary Energy¦Gas
Downscaling[REMIND-MAgPIE 3.2-4.6 IntegratedPhysicalDamages (95th-high)] | Low demand | ITA | Price¦Primary Energy¦Gas | US$2010/GJ | Price¦Primary Energy¦Gas | fuel_supply | gas | 2090 | 4.7782 | Price¦Primary Energy¦Gas
Downscaling[REMIND-MAgPIE 3.2-4.6 IntegratedPhysicalDamages (95th-high)] | Low demand | ITA | Price¦Primary Energy¦Gas | US$2010/GJ | Price¦Primary Energy¦Gas | fuel_supply | gas | 2095 | 4.2566 | Price¦Primary Energy¦Gas
Downscaling[REMIND-MAgPIE 3.2-4.6 IntegratedPhysicalDamages (95th-high)] | Low demand | ITA | Price¦Primary Energy¦Gas | US$2010/GJ | Price¦Primary Energy¦Gas | fuel_supply | gas | 2100 | 3.735 | Price¦Primary Energy¦Gas
Downscaling[REMIND-MAgPIE 3.2-4.6 IntegratedPhysicalDamages (95th-high)] | Low demand | ITA | Price¦Secondary Energy¦Liquids¦Oil | US$2010/GJ | Price¦Secondary Energy¦Liquids¦Oil | fuel_supply | oil | 2020 | 82.2847 | Price¦Secondary Energy¦Liquids¦Oil
Downscaling[REMIND-MAgPIE 3.2-4.6 IntegratedPhysicalDamages (95th-high)] | Low demand | ITA | Price¦Secondary Energy¦Liquids¦Oil | US$2010/GJ | Price¦Secondary Energy¦Liquids¦Oil | fuel_supply | oil | 2025 | 42.1672 | Price¦Secondary Energy¦Liquids¦Oil
Downscaling[REMIND-MAgPIE 3.2-4.6 IntegratedPhysicalDamages (95th-high)] | Low demand | ITA | Price¦Secondary Energy¦Liquids¦Oil | US$2010/GJ | Price¦Secondary Energy¦Liquids¦Oil | fuel_supply | oil | 2030 | 79.3369 | Price¦Secondary Energy¦Liquids¦Oil
Downscaling[REMIND-MAgPIE 3.2-4.6 IntegratedPhysicalDamages (95th-high)] | Low demand | ITA | Price¦Secondary Energy¦Liquids¦Oil | US$2010/GJ | Price¦Secondary Energy¦Liquids¦Oil | fuel_supply | oil | 2035 | 85.0279 | Price¦Secondary Energy¦Liquids¦Oil
Downscaling[REMIND-MAgPIE 3.2-4.6 IntegratedPhysicalDamages (95th-high)] | Low demand | ITA | Price¦Secondary Energy¦Liquids¦Oil | US$2010/GJ | Price¦Secondary Energy¦Liquids¦Oil | fuel_supply | oil | 2040 | 98.5073 | Price¦Secondary Energy¦Liquids¦Oil
Downscaling[REMIND-MAgPIE 3.2-4.6 IntegratedPhysicalDamages (95th-high)] | Low demand | ITA | Price¦Secondary Energy¦Liquids¦Oil | US$2010/GJ | Price¦Secondary Energy¦Liquids¦Oil | fuel_supply | oil | 2045 | 91.827 | Price¦Secondary Energy¦Liquids¦Oil
Downscaling[REMIND-MAgPIE 3.2-4.6 IntegratedPhysicalDamages (95th-high)] | Low demand | ITA | Price¦Secondary Energy¦Liquids¦Oil | US$2010/GJ | Price¦Secondary Energy¦Liquids¦Oil | fuel_supply | oil | 2050 | 121.332 | Price¦Secondary Energy¦Liquids¦Oil
Downscaling[REMIND-MAgPIE 3.2-4.6 IntegratedPhysicalDamages (95th-high)] | Low demand | ITA | Price¦Secondary Energy¦Liquids¦Oil | US$2010/GJ | Price¦Secondary Energy¦Liquids¦Oil | fuel_supply | oil | 2055 | 134.0939 | Price¦Secondary Energy¦Liquids¦Oil
Downscaling[REMIND-MAgPIE 3.2-4.6 IntegratedPhysicalDamages (95th-high)] | Low demand | ITA | Price¦Secondary Energy¦Liquids¦Oil | US$2010/GJ | Price¦Secondary Energy¦Liquids¦Oil | fuel_supply | oil | 2060 | 206.8753 | Price¦Secondary Energy¦Liquids¦Oil
Downscaling[REMIND-MAgPIE 3.2-4.6 IntegratedPhysicalDamages (95th-high)] | Low demand | ITA | Price¦Secondary Energy¦Liquids¦Oil | US$2010/GJ | Price¦Secondary Energy¦Liquids¦Oil | fuel_supply | oil | 2065 | 250.3121 | Price¦Secondary Energy¦Liquids¦Oil
Downscaling[REMIND-MAgPIE 3.2-4.6 IntegratedPhysicalDamages (95th-high)] | Low demand | ITA | Price¦Secondary Energy¦Liquids¦Oil | US$2010/GJ | Price¦Secondary Energy¦Liquids¦Oil | fuel_supply | oil | 2070 | 293.7489 | Price¦Secondary Energy¦Liquids¦Oil
Downscaling[REMIND-MAgPIE 3.2-4.6 IntegratedPhysicalDamages (95th-high)] | Low demand | ITA | Price¦Secondary Energy¦Liquids¦Oil | US$2010/GJ | Price¦Secondary Energy¦Liquids¦Oil | fuel_supply | oil | 2075 | 287.7397 | Price¦Secondary Energy¦Liquids¦Oil
Downscaling[REMIND-MAgPIE 3.2-4.6 IntegratedPhysicalDamages (95th-high)] | Low demand | ITA | Price¦Secondary Energy¦Liquids¦Oil | US$2010/GJ | Price¦Secondary Energy¦Liquids¦Oil | fuel_supply | oil | 2080 | 281.7304 | Price¦Secondary Energy¦Liquids¦Oil
Downscaling[REMIND-MAgPIE 3.2-4.6 IntegratedPhysicalDamages (95th-high)] | Low demand | ITA | Price¦Secondary Energy¦Liquids¦Oil | US$2010/GJ | Price¦Secondary Energy¦Liquids¦Oil | fuel_supply | oil | 2085 | 278.1346 | Price¦Secondary Energy¦Liquids¦Oil
Downscaling[REMIND-MAgPIE 3.2-4.6 IntegratedPhysicalDamages (95th-high)] | Low demand | ITA | Price¦Secondary Energy¦Liquids¦Oil | US$2010/GJ | Price¦Secondary Energy¦Liquids¦Oil | fuel_supply | oil | 2090 | 274.5388 | Price¦Secondary Energy¦Liquids¦Oil
Downscaling[REMIND-MAgPIE 3.2-4.6 IntegratedPhysicalDamages (95th-high)] | Low demand | ITA | Price¦Secondary Energy¦Liquids¦Oil | US$2010/GJ | Price¦Secondary Energy¦Liquids¦Oil | fuel_supply | oil | 2095 | 294.9841 | Price¦Secondary Energy¦Liquids¦Oil
Downscaling[REMIND-MAgPIE 3.2-4.6 IntegratedPhysicalDamages (95th-high)] | Low demand | ITA | Price¦Secondary Energy¦Liquids¦Oil | US$2010/GJ | Price¦Secondary Energy¦Liquids¦Oil | fuel_supply | oil | 2100 | 315.4293 | Price¦Secondary Energy¦Liquids¦Oil
Downscaling[REMIND-MAgPIE 3.2-4.6 IntegratedPhysicalDamages (95th-high)] | Low demand | ITA | Emissions¦CO2 | Mt CO2/yr | Emissions¦CO2 | scenarios - CO2 abatement | CO2 | 2020 | 281.8317 | Emissions¦CO2
Downscaling[REMIND-MAgPIE 3.2-4.6 IntegratedPhysicalDamages (95th-high)] | Low demand | ITA | Emissions¦CO2 | Mt CO2/yr | Emissions¦CO2 | scenarios - CO2 abatement | CO2 | 2025 | 256.6574 | Emissions¦CO2
Downscaling[REMIND-MAgPIE 3.2-4.6 IntegratedPhysicalDamages (95th-high)] | Low demand | ITA | Emissions¦CO2 | Mt CO2/yr | Emissions¦CO2 | scenarios - CO2 abatement | CO2 | 2030 | 115.0443 | Emissions¦CO2
Downscaling[REMIND-MAgPIE 3.2-4.6 IntegratedPhysicalDamages (95th-high)] | Low demand | ITA | Emissions¦CO2 | Mt CO2/yr | Emissions¦CO2 | scenarios - CO2 abatement | CO2 | 2035 | 28.2362 | Emissions¦CO2
Downscaling[REMIND-MAgPIE 3.2-4.6 IntegratedPhysicalDamages (95th-high)] | Low demand | ITA | Emissions¦CO2 | Mt CO2/yr | Emissions¦CO2 | scenarios - CO2 abatement | CO2 | 2040 | -31.09 | Emissions¦CO2
Downscaling[REMIND-MAgPIE 3.2-4.6 IntegratedPhysicalDamages (95th-high)] | Low demand | ITA | Emissions¦CO2 | Mt CO2/yr | Emissions¦CO2 | scenarios - CO2 abatement | CO2 | 2045 | -66.9023 | Emissions¦CO2
Downscaling[REMIND-MAgPIE 3.2-4.6 IntegratedPhysicalDamages (95th-high)] | Low demand | ITA | Emissions¦CO2 | Mt CO2/yr | Emissions¦CO2 | scenarios - CO2 abatement | CO2 | 2050 | -82.3982 | Emissions¦CO2
Downscaling[REMIND-MAgPIE 3.2-4.6 IntegratedPhysicalDamages (95th-high)] | Low demand | ITA | Emissions¦CO2 | Mt CO2/yr | Emissions¦CO2 | scenarios - CO2 abatement | CO2 | 2055 | -88.783 | Emissions¦CO2
Downscaling[REMIND-MAgPIE 3.2-4.6 IntegratedPhysicalDamages (95th-high)] | Low demand | ITA | Emissions¦CO2 | Mt CO2/yr | Emissions¦CO2 | scenarios - CO2 abatement | CO2 | 2060 | -90.3101 | Emissions¦CO2
Downscaling[REMIND-MAgPIE 3.2-4.6 IntegratedPhysicalDamages (95th-high)] | Low demand | ITA | Emissions¦CO2 | Mt CO2/yr | Emissions¦CO2 | scenarios - CO2 abatement | CO2 | 2065 | -86.4334 | Emissions¦CO2
Downscaling[REMIND-MAgPIE 3.2-4.6 IntegratedPhysicalDamages (95th-high)] | Low demand | ITA | Emissions¦CO2 | Mt CO2/yr | Emissions¦CO2 | scenarios - CO2 abatement | CO2 | 2070 | -82.5072 | Emissions¦CO2
Downscaling[REMIND-MAgPIE 3.2-4.6 IntegratedPhysicalDamages (95th-high)] | Low demand | ITA | Emissions¦CO2 | Mt CO2/yr | Emissions¦CO2 | scenarios - CO2 abatement | CO2 | 2075 | -87.0123 | Emissions¦CO2
Downscaling[REMIND-MAgPIE 3.2-4.6 IntegratedPhysicalDamages (95th-high)] | Low demand | ITA | Emissions¦CO2 | Mt CO2/yr | Emissions¦CO2 | scenarios - CO2 abatement | CO2 | 2080 | -91.3444 | Emissions¦CO2
Downscaling[REMIND-MAgPIE 3.2-4.6 IntegratedPhysicalDamages (95th-high)] | Low demand | ITA | Emissions¦CO2 | Mt CO2/yr | Emissions¦CO2 | scenarios - CO2 abatement | CO2 | 2085 | -90.4881 | Emissions¦CO2
Downscaling[REMIND-MAgPIE 3.2-4.6 IntegratedPhysicalDamages (95th-high)] | Low demand | ITA | Emissions¦CO2 | Mt CO2/yr | Emissions¦CO2 | scenarios - CO2 abatement | CO2 | 2090 | -89.5437 | Emissions¦CO2
Downscaling[REMIND-MAgPIE 3.2-4.6 IntegratedPhysicalDamages (95th-high)] | Low demand | ITA | Emissions¦CO2 | Mt CO2/yr | Emissions¦CO2 | scenarios - CO2 abatement | CO2 | 2095 | -90.768 | Emissions¦CO2
Downscaling[REMIND-MAgPIE 3.2-4.6 IntegratedPhysicalDamages (95th-high)] | Low demand | ITA | Emissions¦CO2 | Mt CO2/yr | Emissions¦CO2 | scenarios - CO2 abatement | CO2 | 2100 | -91.988 | Emissions¦CO2
Downscaling[REMIND-MAgPIE 3.2-4.6 IntegratedPhysicalDamages (95th-high)] | Low demand | ITA | Emissions¦CO2¦Energy | Mt CO2/yr | Emissions¦CO2¦Energy | scenarios - CO2 abatement | CO2 | 2020 | 329.7091 | Emissions¦CO2¦Energy
Downscaling[REMIND-MAgPIE 3.2-4.6 IntegratedPhysicalDamages (95th-high)] | Low demand | ITA | Emissions¦CO2¦Energy | Mt CO2/yr | Emissions¦CO2¦Energy | scenarios - CO2 abatement | CO2 | 2025 | 286.9192 | Emissions¦CO2¦Energy
Downscaling[REMIND-MAgPIE 3.2-4.6 IntegratedPhysicalDamages (95th-high)] | Low demand | ITA | Emissions¦CO2¦Energy | Mt CO2/yr | Emissions¦CO2¦Energy | scenarios - CO2 abatement | CO2 | 2030 | 152.5542 | Emissions¦CO2¦Energy
Downscaling[REMIND-MAgPIE 3.2-4.6 IntegratedPhysicalDamages (95th-high)] | Low demand | ITA | Emissions¦CO2¦Energy | Mt CO2/yr | Emissions¦CO2¦Energy | scenarios - CO2 abatement | CO2 | 2035 | 75.0628 | Emissions¦CO2¦Energy
Downscaling[REMIND-MAgPIE 3.2-4.6 IntegratedPhysicalDamages (95th-high)] | Low demand | ITA | Emissions¦CO2¦Energy | Mt CO2/yr | Emissions¦CO2¦Energy | scenarios - CO2 abatement | CO2 | 2040 | 21.7777 | Emissions¦CO2¦Energy
Downscaling[REMIND-MAgPIE 3.2-4.6 IntegratedPhysicalDamages (95th-high)] | Low demand | ITA | Emissions¦CO2¦Energy | Mt CO2/yr | Emissions¦CO2¦Energy | scenarios - CO2 abatement | CO2 | 2045 | -7.7975 | Emissions¦CO2¦Energy
Downscaling[REMIND-MAgPIE 3.2-4.6 IntegratedPhysicalDamages (95th-high)] | Low demand | ITA | Emissions¦CO2¦Energy | Mt CO2/yr | Emissions¦CO2¦Energy | scenarios - CO2 abatement | CO2 | 2050 | -20.0404 | Emissions¦CO2¦Energy
Downscaling[REMIND-MAgPIE 3.2-4.6 IntegratedPhysicalDamages (95th-high)] | Low demand | ITA | Emissions¦CO2¦Energy | Mt CO2/yr | Emissions¦CO2¦Energy | scenarios - CO2 abatement | CO2 | 2055 | -24.5702 | Emissions¦CO2¦Energy
Downscaling[REMIND-MAgPIE 3.2-4.6 IntegratedPhysicalDamages (95th-high)] | Low demand | ITA | Emissions¦CO2¦Energy | Mt CO2/yr | Emissions¦CO2¦Energy | scenarios - CO2 abatement | CO2 | 2060 | -28.1406 | Emissions¦CO2¦Energy
Downscaling[REMIND-MAgPIE 3.2-4.6 IntegratedPhysicalDamages (95th-high)] | Low demand | ITA | Emissions¦CO2¦Energy | Mt CO2/yr | Emissions¦CO2¦Energy | scenarios - CO2 abatement | CO2 | 2065 | -28.5636 | Emissions¦CO2¦Energy
Downscaling[REMIND-MAgPIE 3.2-4.6 IntegratedPhysicalDamages (95th-high)] | Low demand | ITA | Emissions¦CO2¦Energy | Mt CO2/yr | Emissions¦CO2¦Energy | scenarios - CO2 abatement | CO2 | 2070 | -28.9324 | Emissions¦CO2¦Energy
Downscaling[REMIND-MAgPIE 3.2-4.6 IntegratedPhysicalDamages (95th-high)] | Low demand | ITA | Emissions¦CO2¦Energy | Mt CO2/yr | Emissions¦CO2¦Energy | scenarios - CO2 abatement | CO2 | 2075 | -31.6428 | Emissions¦CO2¦Energy
Downscaling[REMIND-MAgPIE 3.2-4.6 IntegratedPhysicalDamages (95th-high)] | Low demand | ITA | Emissions¦CO2¦Energy | Mt CO2/yr | Emissions¦CO2¦Energy | scenarios - CO2 abatement | CO2 | 2080 | -34.1634 | Emissions¦CO2¦Energy
Downscaling[REMIND-MAgPIE 3.2-4.6 IntegratedPhysicalDamages (95th-high)] | Low demand | ITA | Emissions¦CO2¦Energy | Mt CO2/yr | Emissions¦CO2¦Energy | scenarios - CO2 abatement | CO2 | 2085 | -34.4673 | Emissions¦CO2¦Energy
Downscaling[REMIND-MAgPIE 3.2-4.6 IntegratedPhysicalDamages (95th-high)] | Low demand | ITA | Emissions¦CO2¦Energy | Mt CO2/yr | Emissions¦CO2¦Energy | scenarios - CO2 abatement | CO2 | 2090 | -34.669 | Emissions¦CO2¦Energy
Downscaling[REMIND-MAgPIE 3.2-4.6 IntegratedPhysicalDamages (95th-high)] | Low demand | ITA | Emissions¦CO2¦Energy | Mt CO2/yr | Emissions¦CO2¦Energy | scenarios - CO2 abatement | CO2 | 2095 | -34.4291 | Emissions¦CO2¦Energy
Downscaling[REMIND-MAgPIE 3.2-4.6 IntegratedPhysicalDamages (95th-high)] | Low demand | ITA | Emissions¦CO2¦Energy | Mt CO2/yr | Emissions¦CO2¦Energy | scenarios - CO2 abatement | CO2 | 2100 | -34.1816 | Emissions¦CO2¦Energy
Downscaling[REMIND-MAgPIE 3.2-4.6 IntegratedPhysicalDamages (95th-high)] | Nationally Determined Contributions (NDCs) | ITA | Carbon Sequestration¦CCS | Mt CO2/yr | Carbon Sequestration¦CCS | CCS potential |  | 2020 | 0 | Carbon Sequestration¦CCS
Downscaling[REMIND-MAgPIE 3.2-4.6 IntegratedPhysicalDamages (95th-high)] | Nationally Determined Contributions (NDCs) | ITA | Carbon Sequestration¦CCS | Mt CO2/yr | Carbon Sequestration¦CCS | CCS potential |  | 2025 | 0.3935 | Carbon Sequestration¦CCS
Downscaling[REMIND-MAgPIE 3.2-4.6 IntegratedPhysicalDamages (95th-high)] | Nationally Determined Contributions (NDCs) | ITA | Carbon Sequestration¦CCS | Mt CO2/yr | Carbon Sequestration¦CCS | CCS potential |  | 2030 | 3.1514 | Carbon Sequestration¦CCS
Downscaling[REMIND-MAgPIE 3.2-4.6 IntegratedPhysicalDamages (95th-high)] | Nationally Determined Contributions (NDCs) | ITA | Carbon Sequestration¦CCS | Mt CO2/yr | Carbon Sequestration¦CCS | CCS potential |  | 2035 | 7.7704 | Carbon Sequestration¦CCS
Downscaling[REMIND-MAgPIE 3.2-4.6 IntegratedPhysicalDamages (95th-high)] | Nationally Determined Contributions (NDCs) | ITA | Carbon Sequestration¦CCS | Mt CO2/yr | Carbon Sequestration¦CCS | CCS potential |  | 2040 | 13.7668 | Carbon Sequestration¦CCS
Downscaling[REMIND-MAgPIE 3.2-4.6 IntegratedPhysicalDamages (95th-high)] | Nationally Determined Contributions (NDCs) | ITA | Carbon Sequestration¦CCS | Mt CO2/yr | Carbon Sequestration¦CCS | CCS potential |  | 2045 | 15.949 | Carbon Sequestration¦CCS
Downscaling[REMIND-MAgPIE 3.2-4.6 IntegratedPhysicalDamages (95th-high)] | Nationally Determined Contributions (NDCs) | ITA | Carbon Sequestration¦CCS | Mt CO2/yr | Carbon Sequestration¦CCS | CCS potential |  | 2050 | 18.2312 | Carbon Sequestration¦CCS
Downscaling[REMIND-MAgPIE 3.2-4.6 IntegratedPhysicalDamages (95th-high)] | Nationally Determined Contributions (NDCs) | ITA | Carbon Sequestration¦CCS | Mt CO2/yr | Carbon Sequestration¦CCS | CCS potential |  | 2055 | 19.5344 | Carbon Sequestration¦CCS
Downscaling[REMIND-MAgPIE 3.2-4.6 IntegratedPhysicalDamages (95th-high)] | Nationally Determined Contributions (NDCs) | ITA | Carbon Sequestration¦CCS | Mt CO2/yr | Carbon Sequestration¦CCS | CCS potential |  | 2060 | 19.18 | Carbon Sequestration¦CCS
Downscaling[REMIND-MAgPIE 3.2-4.6 IntegratedPhysicalDamages (95th-high)] | Nationally Determined Contributions (NDCs) | ITA | Carbon Sequestration¦CCS | Mt CO2/yr | Carbon Sequestration¦CCS | CCS potential |  | 2065 | 17.4228 | Carbon Sequestration¦CCS
Downscaling[REMIND-MAgPIE 3.2-4.6 IntegratedPhysicalDamages (95th-high)] | Nationally Determined Contributions (NDCs) | ITA | Carbon Sequestration¦CCS | Mt CO2/yr | Carbon Sequestration¦CCS | CCS potential |  | 2070 | 15.6029 | Carbon Sequestration¦CCS
Downscaling[REMIND-MAgPIE 3.2-4.6 IntegratedPhysicalDamages (95th-high)] | Nationally Determined Contributions (NDCs) | ITA | Carbon Sequestration¦CCS | Mt CO2/yr | Carbon Sequestration¦CCS | CCS potential |  | 2075 | 12.3275 | Carbon Sequestration¦CCS
Downscaling[REMIND-MAgPIE 3.2-4.6 IntegratedPhysicalDamages (95th-high)] | Nationally Determined Contributions (NDCs) | ITA | Carbon Sequestration¦CCS | Mt CO2/yr | Carbon Sequestration¦CCS | CCS potential |  | 2080 | 9.0821 | Carbon Sequestration¦CCS
Downscaling[REMIND-MAgPIE 3.2-4.6 IntegratedPhysicalDamages (95th-high)] | Nationally Determined Contributions (NDCs) | ITA | Carbon Sequestration¦CCS | Mt CO2/yr | Carbon Sequestration¦CCS | CCS potential |  | 2085 | 9.0618 | Carbon Sequestration¦CCS
Downscaling[REMIND-MAgPIE 3.2-4.6 IntegratedPhysicalDamages (95th-high)] | Nationally Determined Contributions (NDCs) | ITA | Carbon Sequestration¦CCS | Mt CO2/yr | Carbon Sequestration¦CCS | CCS potential |  | 2090 | 9.0303 | Carbon Sequestration¦CCS
Downscaling[REMIND-MAgPIE 3.2-4.6 IntegratedPhysicalDamages (95th-high)] | Nationally Determined Contributions (NDCs) | ITA | Carbon Sequestration¦CCS | Mt CO2/yr | Carbon Sequestration¦CCS | CCS potential |  | 2095 | 10.4022 | Carbon Sequestration¦CCS
Downscaling[REMIND-MAgPIE 3.2-4.6 IntegratedPhysicalDamages (95th-high)] | Nationally Determined Contributions (NDCs) | ITA | Carbon Sequestration¦CCS | Mt CO2/yr | Carbon Sequestration¦CCS | CCS potential |  | 2100 | 11.7182 | Carbon Sequestration¦CCS
Downscaling[REMIND-MAgPIE 3.2-4.6 IntegratedPhysicalDamages (95th-high)] | Nationally Determined Contributions (NDCs) | ITA | Final Energy¦Industry¦Electricity | EJ/yr | Final Energy¦Industry¦Electricity | demand_projection | elc_industry | 2020 | 0.4554 | Final Energy¦Industry¦Electricity
Downscaling[REMIND-MAgPIE 3.2-4.6 IntegratedPhysicalDamages (95th-high)] | Nationally Determined Contributions (NDCs) | ITA | Final Energy¦Industry¦Electricity | EJ/yr | Final Energy¦Industry¦Electricity | demand_projection | elc_industry | 2025 | 0.5377 | Final Energy¦Industry¦Electricity
Downscaling[REMIND-MAgPIE 3.2-4.6 IntegratedPhysicalDamages (95th-high)] | Nationally Determined Contributions (NDCs) | ITA | Final Energy¦Industry¦Electricity | EJ/yr | Final Energy¦Industry¦Electricity | demand_projection | elc_industry | 2030 | 0.5505 | Final Energy¦Industry¦Electricity
Downscaling[REMIND-MAgPIE 3.2-4.6 IntegratedPhysicalDamages (95th-high)] | Nationally Determined Contributions (NDCs) | ITA | Final Energy¦Industry¦Electricity | EJ/yr | Final Energy¦Industry¦Electricity | demand_projection | elc_industry | 2035 | 0.6191 | Final Energy¦Industry¦Electricity
Downscaling[REMIND-MAgPIE 3.2-4.6 IntegratedPhysicalDamages (95th-high)] | Nationally Determined Contributions (NDCs) | ITA | Final Energy¦Industry¦Electricity | EJ/yr | Final Energy¦Industry¦Electricity | demand_projection | elc_industry | 2040 | 0.682 | Final Energy¦Industry¦Electricity
Downscaling[REMIND-MAgPIE 3.2-4.6 IntegratedPhysicalDamages (95th-high)] | Nationally Determined Contributions (NDCs) | ITA | Final Energy¦Industry¦Electricity | EJ/yr | Final Energy¦Industry¦Electricity | demand_projection | elc_industry | 2045 | 0.7015 | Final Energy¦Industry¦Electricity
Downscaling[REMIND-MAgPIE 3.2-4.6 IntegratedPhysicalDamages (95th-high)] | Nationally Determined Contributions (NDCs) | ITA | Final Energy¦Industry¦Electricity | EJ/yr | Final Energy¦Industry¦Electricity | demand_projection | elc_industry | 2050 | 0.6842 | Final Energy¦Industry¦Electricity
Downscaling[REMIND-MAgPIE 3.2-4.6 IntegratedPhysicalDamages (95th-high)] | Nationally Determined Contributions (NDCs) | ITA | Final Energy¦Industry¦Electricity | EJ/yr | Final Energy¦Industry¦Electricity | demand_projection | elc_industry | 2055 | 0.6579 | Final Energy¦Industry¦Electricity
Downscaling[REMIND-MAgPIE 3.2-4.6 IntegratedPhysicalDamages (95th-high)] | Nationally Determined Contributions (NDCs) | ITA | Final Energy¦Industry¦Electricity | EJ/yr | Final Energy¦Industry¦Electricity | demand_projection | elc_industry | 2060 | 0.6018 | Final Energy¦Industry¦Electricity
Downscaling[REMIND-MAgPIE 3.2-4.6 IntegratedPhysicalDamages (95th-high)] | Nationally Determined Contributions (NDCs) | ITA | Final Energy¦Industry¦Electricity | EJ/yr | Final Energy¦Industry¦Electricity | demand_projection | elc_industry | 2065 | 0.5753 | Final Energy¦Industry¦Electricity
Downscaling[REMIND-MAgPIE 3.2-4.6 IntegratedPhysicalDamages (95th-high)] | Nationally Determined Contributions (NDCs) | ITA | Final Energy¦Industry¦Electricity | EJ/yr | Final Energy¦Industry¦Electricity | demand_projection | elc_industry | 2070 | 0.5515 | Final Energy¦Industry¦Electricity
Downscaling[REMIND-MAgPIE 3.2-4.6 IntegratedPhysicalDamages (95th-high)] | Nationally Determined Contributions (NDCs) | ITA | Final Energy¦Industry¦Electricity | EJ/yr | Final Energy¦Industry¦Electricity | demand_projection | elc_industry | 2075 | 0.5238 | Final Energy¦Industry¦Electricity
Downscaling[REMIND-MAgPIE 3.2-4.6 IntegratedPhysicalDamages (95th-high)] | Nationally Determined Contributions (NDCs) | ITA | Final Energy¦Industry¦Electricity | EJ/yr | Final Energy¦Industry¦Electricity | demand_projection | elc_industry | 2080 | 0.4897 | Final Energy¦Industry¦Electricity
Downscaling[REMIND-MAgPIE 3.2-4.6 IntegratedPhysicalDamages (95th-high)] | Nationally Determined Contributions (NDCs) | ITA | Final Energy¦Industry¦Electricity | EJ/yr | Final Energy¦Industry¦Electricity | demand_projection | elc_industry | 2085 | 0.4521 | Final Energy¦Industry¦Electricity
Downscaling[REMIND-MAgPIE 3.2-4.6 IntegratedPhysicalDamages (95th-high)] | Nationally Determined Contributions (NDCs) | ITA | Final Energy¦Industry¦Electricity | EJ/yr | Final Energy¦Industry¦Electricity | demand_projection | elc_industry | 2090 | 0.4155 | Final Energy¦Industry¦Electricity
Downscaling[REMIND-MAgPIE 3.2-4.6 IntegratedPhysicalDamages (95th-high)] | Nationally Determined Contributions (NDCs) | ITA | Final Energy¦Industry¦Electricity | EJ/yr | Final Energy¦Industry¦Electricity | demand_projection | elc_industry | 2095 | 0.3824 | Final Energy¦Industry¦Electricity
Downscaling[REMIND-MAgPIE 3.2-4.6 IntegratedPhysicalDamages (95th-high)] | Nationally Determined Contributions (NDCs) | ITA | Final Energy¦Industry¦Electricity | EJ/yr | Final Energy¦Industry¦Electricity | demand_projection | elc_industry | 2100 | 0.3519 | Final Energy¦Industry¦Electricity
Downscaling[REMIND-MAgPIE 3.2-4.6 IntegratedPhysicalDamages (95th-high)] | Nationally Determined Contributions (NDCs) | ITA | Final Energy¦Residential and Commercial¦Electricity | EJ/yr | Final Energy¦Residential and Commercial¦Electricity | demand_projection | elc_buildings | 2020 | 0.5734 | Final Energy¦Residential and Commercial¦Electricity
Downscaling[REMIND-MAgPIE 3.2-4.6 IntegratedPhysicalDamages (95th-high)] | Nationally Determined Contributions (NDCs) | ITA | Final Energy¦Residential and Commercial¦Electricity | EJ/yr | Final Energy¦Residential and Commercial¦Electricity | demand_projection | elc_buildings | 2025 | 0.6505 | Final Energy¦Residential and Commercial¦Electricity
Downscaling[REMIND-MAgPIE 3.2-4.6 IntegratedPhysicalDamages (95th-high)] | Nationally Determined Contributions (NDCs) | ITA | Final Energy¦Residential and Commercial¦Electricity | EJ/yr | Final Energy¦Residential and Commercial¦Electricity | demand_projection | elc_buildings | 2030 | 0.6888 | Final Energy¦Residential and Commercial¦Electricity
Downscaling[REMIND-MAgPIE 3.2-4.6 IntegratedPhysicalDamages (95th-high)] | Nationally Determined Contributions (NDCs) | ITA | Final Energy¦Residential and Commercial¦Electricity | EJ/yr | Final Energy¦Residential and Commercial¦Electricity | demand_projection | elc_buildings | 2035 | 0.7899 | Final Energy¦Residential and Commercial¦Electricity
Downscaling[REMIND-MAgPIE 3.2-4.6 IntegratedPhysicalDamages (95th-high)] | Nationally Determined Contributions (NDCs) | ITA | Final Energy¦Residential and Commercial¦Electricity | EJ/yr | Final Energy¦Residential and Commercial¦Electricity | demand_projection | elc_buildings | 2040 | 0.8648 | Final Energy¦Residential and Commercial¦Electricity
Downscaling[REMIND-MAgPIE 3.2-4.6 IntegratedPhysicalDamages (95th-high)] | Nationally Determined Contributions (NDCs) | ITA | Final Energy¦Residential and Commercial¦Electricity | EJ/yr | Final Energy¦Residential and Commercial¦Electricity | demand_projection | elc_buildings | 2045 | 0.9016 | Final Energy¦Residential and Commercial¦Electricity
Downscaling[REMIND-MAgPIE 3.2-4.6 IntegratedPhysicalDamages (95th-high)] | Nationally Determined Contributions (NDCs) | ITA | Final Energy¦Residential and Commercial¦Electricity | EJ/yr | Final Energy¦Residential and Commercial¦Electricity | demand_projection | elc_buildings | 2050 | 0.915 | Final Energy¦Residential and Commercial¦Electricity
Downscaling[REMIND-MAgPIE 3.2-4.6 IntegratedPhysicalDamages (95th-high)] | Nationally Determined Contributions (NDCs) | ITA | Final Energy¦Residential and Commercial¦Electricity | EJ/yr | Final Energy¦Residential and Commercial¦Electricity | demand_projection | elc_buildings | 2055 | 0.8985 | Final Energy¦Residential and Commercial¦Electricity
Downscaling[REMIND-MAgPIE 3.2-4.6 IntegratedPhysicalDamages (95th-high)] | Nationally Determined Contributions (NDCs) | ITA | Final Energy¦Residential and Commercial¦Electricity | EJ/yr | Final Energy¦Residential and Commercial¦Electricity | demand_projection | elc_buildings | 2060 | 0.9346 | Final Energy¦Residential and Commercial¦Electricity
Downscaling[REMIND-MAgPIE 3.2-4.6 IntegratedPhysicalDamages (95th-high)] | Nationally Determined Contributions (NDCs) | ITA | Final Energy¦Residential and Commercial¦Electricity | EJ/yr | Final Energy¦Residential and Commercial¦Electricity | demand_projection | elc_buildings | 2065 | 0.9596 | Final Energy¦Residential and Commercial¦Electricity
Downscaling[REMIND-MAgPIE 3.2-4.6 IntegratedPhysicalDamages (95th-high)] | Nationally Determined Contributions (NDCs) | ITA | Final Energy¦Residential and Commercial¦Electricity | EJ/yr | Final Energy¦Residential and Commercial¦Electricity | demand_projection | elc_buildings | 2070 | 0.9798 | Final Energy¦Residential and Commercial¦Electricity
Downscaling[REMIND-MAgPIE 3.2-4.6 IntegratedPhysicalDamages (95th-high)] | Nationally Determined Contributions (NDCs) | ITA | Final Energy¦Residential and Commercial¦Electricity | EJ/yr | Final Energy¦Residential and Commercial¦Electricity | demand_projection | elc_buildings | 2075 | 1.0226 | Final Energy¦Residential and Commercial¦Electricity
Downscaling[REMIND-MAgPIE 3.2-4.6 IntegratedPhysicalDamages (95th-high)] | Nationally Determined Contributions (NDCs) | ITA | Final Energy¦Residential and Commercial¦Electricity | EJ/yr | Final Energy¦Residential and Commercial¦Electricity | demand_projection | elc_buildings | 2080 | 1.0585 | Final Energy¦Residential and Commercial¦Electricity
Downscaling[REMIND-MAgPIE 3.2-4.6 IntegratedPhysicalDamages (95th-high)] | Nationally Determined Contributions (NDCs) | ITA | Final Energy¦Residential and Commercial¦Electricity | EJ/yr | Final Energy¦Residential and Commercial¦Electricity | demand_projection | elc_buildings | 2085 | 1.0909 | Final Energy¦Residential and Commercial¦Electricity
Downscaling[REMIND-MAgPIE 3.2-4.6 IntegratedPhysicalDamages (95th-high)] | Nationally Determined Contributions (NDCs) | ITA | Final Energy¦Residential and Commercial¦Electricity | EJ/yr | Final Energy¦Residential and Commercial¦Electricity | demand_projection | elc_buildings | 2090 | 1.118 | Final Energy¦Residential and Commercial¦Electricity
Downscaling[REMIND-MAgPIE 3.2-4.6 IntegratedPhysicalDamages (95th-high)] | Nationally Determined Contributions (NDCs) | ITA | Final Energy¦Residential and Commercial¦Electricity | EJ/yr | Final Energy¦Residential and Commercial¦Electricity | demand_projection | elc_buildings | 2095 | 1.1329 | Final Energy¦Residential and Commercial¦Electricity
Downscaling[REMIND-MAgPIE 3.2-4.6 IntegratedPhysicalDamages (95th-high)] | Nationally Determined Contributions (NDCs) | ITA | Final Energy¦Residential and Commercial¦Electricity | EJ/yr | Final Energy¦Residential and Commercial¦Electricity | demand_projection | elc_buildings | 2100 | 1.1403 | Final Energy¦Residential and Commercial¦Electricity
Downscaling[REMIND-MAgPIE 3.2-4.6 IntegratedPhysicalDamages (95th-high)] | Nationally Determined Contributions (NDCs) | ITA | Final Energy¦Transportation¦Electricity | EJ/yr | Final Energy¦Transportation¦Electricity | demand_projection | elc_transport | 2020 | 0.0487 | Final Energy¦Transportation¦Electricity
Downscaling[REMIND-MAgPIE 3.2-4.6 IntegratedPhysicalDamages (95th-high)] | Nationally Determined Contributions (NDCs) | ITA | Final Energy¦Transportation¦Electricity | EJ/yr | Final Energy¦Transportation¦Electricity | demand_projection | elc_transport | 2025 | 0.0966 | Final Energy¦Transportation¦Electricity
Downscaling[REMIND-MAgPIE 3.2-4.6 IntegratedPhysicalDamages (95th-high)] | Nationally Determined Contributions (NDCs) | ITA | Final Energy¦Transportation¦Electricity | EJ/yr | Final Energy¦Transportation¦Electricity | demand_projection | elc_transport | 2030 | 0.1618 | Final Energy¦Transportation¦Electricity
Downscaling[REMIND-MAgPIE 3.2-4.6 IntegratedPhysicalDamages (95th-high)] | Nationally Determined Contributions (NDCs) | ITA | Final Energy¦Transportation¦Electricity | EJ/yr | Final Energy¦Transportation¦Electricity | demand_projection | elc_transport | 2035 | 0.2248 | Final Energy¦Transportation¦Electricity
Downscaling[REMIND-MAgPIE 3.2-4.6 IntegratedPhysicalDamages (95th-high)] | Nationally Determined Contributions (NDCs) | ITA | Final Energy¦Transportation¦Electricity | EJ/yr | Final Energy¦Transportation¦Electricity | demand_projection | elc_transport | 2040 | 0.2606 | Final Energy¦Transportation¦Electricity
Downscaling[REMIND-MAgPIE 3.2-4.6 IntegratedPhysicalDamages (95th-high)] | Nationally Determined Contributions (NDCs) | ITA | Final Energy¦Transportation¦Electricity | EJ/yr | Final Energy¦Transportation¦Electricity | demand_projection | elc_transport | 2045 | 0.2733 | Final Energy¦Transportation¦Electricity
Downscaling[REMIND-MAgPIE 3.2-4.6 IntegratedPhysicalDamages (95th-high)] | Nationally Determined Contributions (NDCs) | ITA | Final Energy¦Transportation¦Electricity | EJ/yr | Final Energy¦Transportation¦Electricity | demand_projection | elc_transport | 2050 | 0.2839 | Final Energy¦Transportation¦Electricity
Downscaling[REMIND-MAgPIE 3.2-4.6 IntegratedPhysicalDamages (95th-high)] | Nationally Determined Contributions (NDCs) | ITA | Final Energy¦Transportation¦Electricity | EJ/yr | Final Energy¦Transportation¦Electricity | demand_projection | elc_transport | 2055 | 0.2978 | Final Energy¦Transportation¦Electricity
Downscaling[REMIND-MAgPIE 3.2-4.6 IntegratedPhysicalDamages (95th-high)] | Nationally Determined Contributions (NDCs) | ITA | Final Energy¦Transportation¦Electricity | EJ/yr | Final Energy¦Transportation¦Electricity | demand_projection | elc_transport | 2060 | 0.3075 | Final Energy¦Transportation¦Electricity
Downscaling[REMIND-MAgPIE 3.2-4.6 IntegratedPhysicalDamages (95th-high)] | Nationally Determined Contributions (NDCs) | ITA | Final Energy¦Transportation¦Electricity | EJ/yr | Final Energy¦Transportation¦Electricity | demand_projection | elc_transport | 2065 | 0.3116 | Final Energy¦Transportation¦Electricity
Downscaling[REMIND-MAgPIE 3.2-4.6 IntegratedPhysicalDamages (95th-high)] | Nationally Determined Contributions (NDCs) | ITA | Final Energy¦Transportation¦Electricity | EJ/yr | Final Energy¦Transportation¦Electricity | demand_projection | elc_transport | 2070 | 0.3149 | Final Energy¦Transportation¦Electricity
Downscaling[REMIND-MAgPIE 3.2-4.6 IntegratedPhysicalDamages (95th-high)] | Nationally Determined Contributions (NDCs) | ITA | Final Energy¦Transportation¦Electricity | EJ/yr | Final Energy¦Transportation¦Electricity | demand_projection | elc_transport | 2075 | 0.3179 | Final Energy¦Transportation¦Electricity
Downscaling[REMIND-MAgPIE 3.2-4.6 IntegratedPhysicalDamages (95th-high)] | Nationally Determined Contributions (NDCs) | ITA | Final Energy¦Transportation¦Electricity | EJ/yr | Final Energy¦Transportation¦Electricity | demand_projection | elc_transport | 2080 | 0.3181 | Final Energy¦Transportation¦Electricity
Downscaling[REMIND-MAgPIE 3.2-4.6 IntegratedPhysicalDamages (95th-high)] | Nationally Determined Contributions (NDCs) | ITA | Final Energy¦Transportation¦Electricity | EJ/yr | Final Energy¦Transportation¦Electricity | demand_projection | elc_transport | 2085 | 0.3161 | Final Energy¦Transportation¦Electricity
Downscaling[REMIND-MAgPIE 3.2-4.6 IntegratedPhysicalDamages (95th-high)] | Nationally Determined Contributions (NDCs) | ITA | Final Energy¦Transportation¦Electricity | EJ/yr | Final Energy¦Transportation¦Electricity | demand_projection | elc_transport | 2090 | 0.3143 | Final Energy¦Transportation¦Electricity
Downscaling[REMIND-MAgPIE 3.2-4.6 IntegratedPhysicalDamages (95th-high)] | Nationally Determined Contributions (NDCs) | ITA | Final Energy¦Transportation¦Electricity | EJ/yr | Final Energy¦Transportation¦Electricity | demand_projection | elc_transport | 2095 | 0.3131 | Final Energy¦Transportation¦Electricity
Downscaling[REMIND-MAgPIE 3.2-4.6 IntegratedPhysicalDamages (95th-high)] | Nationally Determined Contributions (NDCs) | ITA | Final Energy¦Transportation¦Electricity | EJ/yr | Final Energy¦Transportation¦Electricity | demand_projection | elc_transport | 2100 | 0.3125 | Final Energy¦Transportation¦Electricity
Downscaling[REMIND-MAgPIE 3.2-4.6 IntegratedPhysicalDamages (95th-high)] | Nationally Determined Contributions (NDCs) | ITA | Secondary Energy¦Hydrogen | EJ/yr | Secondary Energy¦Hydrogen | demand_projection | hydrogen_allsect | 2020 | 0.0078 | Secondary Energy¦Hydrogen
Downscaling[REMIND-MAgPIE 3.2-4.6 IntegratedPhysicalDamages (95th-high)] | Nationally Determined Contributions (NDCs) | ITA | Secondary Energy¦Hydrogen | EJ/yr | Secondary Energy¦Hydrogen | demand_projection | hydrogen_allsect | 2025 | 0.0349 | Secondary Energy¦Hydrogen
Downscaling[REMIND-MAgPIE 3.2-4.6 IntegratedPhysicalDamages (95th-high)] | Nationally Determined Contributions (NDCs) | ITA | Secondary Energy¦Hydrogen | EJ/yr | Secondary Energy¦Hydrogen | demand_projection | hydrogen_allsect | 2030 | 0.0639 | Secondary Energy¦Hydrogen
Downscaling[REMIND-MAgPIE 3.2-4.6 IntegratedPhysicalDamages (95th-high)] | Nationally Determined Contributions (NDCs) | ITA | Secondary Energy¦Hydrogen | EJ/yr | Secondary Energy¦Hydrogen | demand_projection | hydrogen_allsect | 2035 | 0.0874 | Secondary Energy¦Hydrogen
Downscaling[REMIND-MAgPIE 3.2-4.6 IntegratedPhysicalDamages (95th-high)] | Nationally Determined Contributions (NDCs) | ITA | Secondary Energy¦Hydrogen | EJ/yr | Secondary Energy¦Hydrogen | demand_projection | hydrogen_allsect | 2040 | 0.129 | Secondary Energy¦Hydrogen
Downscaling[REMIND-MAgPIE 3.2-4.6 IntegratedPhysicalDamages (95th-high)] | Nationally Determined Contributions (NDCs) | ITA | Secondary Energy¦Hydrogen | EJ/yr | Secondary Energy¦Hydrogen | demand_projection | hydrogen_allsect | 2045 | 0.2054 | Secondary Energy¦Hydrogen
Downscaling[REMIND-MAgPIE 3.2-4.6 IntegratedPhysicalDamages (95th-high)] | Nationally Determined Contributions (NDCs) | ITA | Secondary Energy¦Hydrogen | EJ/yr | Secondary Energy¦Hydrogen | demand_projection | hydrogen_allsect | 2050 | 0.2847 | Secondary Energy¦Hydrogen
Downscaling[REMIND-MAgPIE 3.2-4.6 IntegratedPhysicalDamages (95th-high)] | Nationally Determined Contributions (NDCs) | ITA | Secondary Energy¦Hydrogen | EJ/yr | Secondary Energy¦Hydrogen | demand_projection | hydrogen_allsect | 2055 | 0.3497 | Secondary Energy¦Hydrogen
Downscaling[REMIND-MAgPIE 3.2-4.6 IntegratedPhysicalDamages (95th-high)] | Nationally Determined Contributions (NDCs) | ITA | Secondary Energy¦Hydrogen | EJ/yr | Secondary Energy¦Hydrogen | demand_projection | hydrogen_allsect | 2060 | 0.4189 | Secondary Energy¦Hydrogen
Downscaling[REMIND-MAgPIE 3.2-4.6 IntegratedPhysicalDamages (95th-high)] | Nationally Determined Contributions (NDCs) | ITA | Secondary Energy¦Hydrogen | EJ/yr | Secondary Energy¦Hydrogen | demand_projection | hydrogen_allsect | 2065 | 0.411 | Secondary Energy¦Hydrogen
Downscaling[REMIND-MAgPIE 3.2-4.6 IntegratedPhysicalDamages (95th-high)] | Nationally Determined Contributions (NDCs) | ITA | Secondary Energy¦Hydrogen | EJ/yr | Secondary Energy¦Hydrogen | demand_projection | hydrogen_allsect | 2070 | 0.3953 | Secondary Energy¦Hydrogen
Downscaling[REMIND-MAgPIE 3.2-4.6 IntegratedPhysicalDamages (95th-high)] | Nationally Determined Contributions (NDCs) | ITA | Secondary Energy¦Hydrogen | EJ/yr | Secondary Energy¦Hydrogen | demand_projection | hydrogen_allsect | 2075 | 0.3861 | Secondary Energy¦Hydrogen
Downscaling[REMIND-MAgPIE 3.2-4.6 IntegratedPhysicalDamages (95th-high)] | Nationally Determined Contributions (NDCs) | ITA | Secondary Energy¦Hydrogen | EJ/yr | Secondary Energy¦Hydrogen | demand_projection | hydrogen_allsect | 2080 | 0.3737 | Secondary Energy¦Hydrogen
Downscaling[REMIND-MAgPIE 3.2-4.6 IntegratedPhysicalDamages (95th-high)] | Nationally Determined Contributions (NDCs) | ITA | Secondary Energy¦Hydrogen | EJ/yr | Secondary Energy¦Hydrogen | demand_projection | hydrogen_allsect | 2085 | 0.3751 | Secondary Energy¦Hydrogen
Downscaling[REMIND-MAgPIE 3.2-4.6 IntegratedPhysicalDamages (95th-high)] | Nationally Determined Contributions (NDCs) | ITA | Secondary Energy¦Hydrogen | EJ/yr | Secondary Energy¦Hydrogen | demand_projection | hydrogen_allsect | 2090 | 0.3759 | Secondary Energy¦Hydrogen
Downscaling[REMIND-MAgPIE 3.2-4.6 IntegratedPhysicalDamages (95th-high)] | Nationally Determined Contributions (NDCs) | ITA | Secondary Energy¦Hydrogen | EJ/yr | Secondary Energy¦Hydrogen | demand_projection | hydrogen_allsect | 2095 | 0.365 | Secondary Energy¦Hydrogen
Downscaling[REMIND-MAgPIE 3.2-4.6 IntegratedPhysicalDamages (95th-high)] | Nationally Determined Contributions (NDCs) | ITA | Secondary Energy¦Hydrogen | EJ/yr | Secondary Energy¦Hydrogen | demand_projection | hydrogen_allsect | 2100 | 0.3538 | Secondary Energy¦Hydrogen
Downscaling[REMIND-MAgPIE 3.2-4.6 IntegratedPhysicalDamages (95th-high)] | Nationally Determined Contributions (NDCs) | ITA | Secondary Energy¦Electricity¦Coal | EJ/yr | Secondary Energy¦Electricity¦Coal | elec_co2 |  | 2020 | 0.0531 | Secondary Energy¦Electricity¦Coal | 94
Downscaling[REMIND-MAgPIE 3.2-4.6 IntegratedPhysicalDamages (95th-high)] | Nationally Determined Contributions (NDCs) | ITA | Secondary Energy¦Electricity¦Coal | EJ/yr | Secondary Energy¦Electricity¦Coal | elec_co2 |  | 2025 | 0.0024 | Secondary Energy¦Electricity¦Coal | 94
Downscaling[REMIND-MAgPIE 3.2-4.6 IntegratedPhysicalDamages (95th-high)] | Nationally Determined Contributions (NDCs) | ITA | Secondary Energy¦Electricity¦Coal | EJ/yr | Secondary Energy¦Electricity¦Coal | elec_co2 |  | 2030 | 0 | Secondary Energy¦Electricity¦Coal | 94
Downscaling[REMIND-MAgPIE 3.2-4.6 IntegratedPhysicalDamages (95th-high)] | Nationally Determined Contributions (NDCs) | ITA | Secondary Energy¦Electricity¦Coal | EJ/yr | Secondary Energy¦Electricity¦Coal | elec_co2 |  | 2035 | 0 | Secondary Energy¦Electricity¦Coal | 94
Downscaling[REMIND-MAgPIE 3.2-4.6 IntegratedPhysicalDamages (95th-high)] | Nationally Determined Contributions (NDCs) | ITA | Secondary Energy¦Electricity¦Coal | EJ/yr | Secondary Energy¦Electricity¦Coal | elec_co2 |  | 2040 | 0 | Secondary Energy¦Electricity¦Coal | 94
Downscaling[REMIND-MAgPIE 3.2-4.6 IntegratedPhysicalDamages (95th-high)] | Nationally Determined Contributions (NDCs) | ITA | Secondary Energy¦Electricity¦Coal | EJ/yr | Secondary Energy¦Electricity¦Coal | elec_co2 |  | 2045 | 0 | Secondary Energy¦Electricity¦Coal | 94
Downscaling[REMIND-MAgPIE 3.2-4.6 IntegratedPhysicalDamages (95th-high)] | Nationally Determined Contributions (NDCs) | ITA | Secondary Energy¦Electricity¦Coal | EJ/yr | Secondary Energy¦Electricity¦Coal | elec_co2 |  | 2050 | 0 | Secondary Energy¦Electricity¦Coal | 94
Downscaling[REMIND-MAgPIE 3.2-4.6 IntegratedPhysicalDamages (95th-high)] | Nationally Determined Contributions (NDCs) | ITA | Secondary Energy¦Electricity¦Coal | EJ/yr | Secondary Energy¦Electricity¦Coal | elec_co2 |  | 2055 | 0 | Secondary Energy¦Electricity¦Coal | 94
Downscaling[REMIND-MAgPIE 3.2-4.6 IntegratedPhysicalDamages (95th-high)] | Nationally Determined Contributions (NDCs) | ITA | Secondary Energy¦Electricity¦Coal | EJ/yr | Secondary Energy¦Electricity¦Coal | elec_co2 |  | 2060 | 0 | Secondary Energy¦Electricity¦Coal | 94
Downscaling[REMIND-MAgPIE 3.2-4.6 IntegratedPhysicalDamages (95th-high)] | Nationally Determined Contributions (NDCs) | ITA | Secondary Energy¦Electricity¦Coal | EJ/yr | Secondary Energy¦Electricity¦Coal | elec_co2 |  | 2065 | 0 | Secondary Energy¦Electricity¦Coal | 94
Downscaling[REMIND-MAgPIE 3.2-4.6 IntegratedPhysicalDamages (95th-high)] | Nationally Determined Contributions (NDCs) | ITA | Secondary Energy¦Electricity¦Coal | EJ/yr | Secondary Energy¦Electricity¦Coal | elec_co2 |  | 2070 | 0 | Secondary Energy¦Electricity¦Coal | 94
Downscaling[REMIND-MAgPIE 3.2-4.6 IntegratedPhysicalDamages (95th-high)] | Nationally Determined Contributions (NDCs) | ITA | Secondary Energy¦Electricity¦Coal | EJ/yr | Secondary Energy¦Electricity¦Coal | elec_co2 |  | 2075 | 0 | Secondary Energy¦Electricity¦Coal | 94
Downscaling[REMIND-MAgPIE 3.2-4.6 IntegratedPhysicalDamages (95th-high)] | Nationally Determined Contributions (NDCs) | ITA | Secondary Energy¦Electricity¦Coal | EJ/yr | Secondary Energy¦Electricity¦Coal | elec_co2 |  | 2080 | 0 | Secondary Energy¦Electricity¦Coal | 94
Downscaling[REMIND-MAgPIE 3.2-4.6 IntegratedPhysicalDamages (95th-high)] | Nationally Determined Contributions (NDCs) | ITA | Secondary Energy¦Electricity¦Coal | EJ/yr | Secondary Energy¦Electricity¦Coal | elec_co2 |  | 2085 | 0 | Secondary Energy¦Electricity¦Coal | 94
Downscaling[REMIND-MAgPIE 3.2-4.6 IntegratedPhysicalDamages (95th-high)] | Nationally Determined Contributions (NDCs) | ITA | Secondary Energy¦Electricity¦Coal | EJ/yr | Secondary Energy¦Electricity¦Coal | elec_co2 |  | 2090 | 0 | Secondary Energy¦Electricity¦Coal | 94
Downscaling[REMIND-MAgPIE 3.2-4.6 IntegratedPhysicalDamages (95th-high)] | Nationally Determined Contributions (NDCs) | ITA | Secondary Energy¦Electricity¦Coal | EJ/yr | Secondary Energy¦Electricity¦Coal | elec_co2 |  | 2095 | 0 | Secondary Energy¦Electricity¦Coal | 94
Downscaling[REMIND-MAgPIE 3.2-4.6 IntegratedPhysicalDamages (95th-high)] | Nationally Determined Contributions (NDCs) | ITA | Secondary Energy¦Electricity¦Coal | EJ/yr | Secondary Energy¦Electricity¦Coal | elec_co2 |  | 2100 | 0 | Secondary Energy¦Electricity¦Coal | 94
Downscaling[REMIND-MAgPIE 3.2-4.6 IntegratedPhysicalDamages (95th-high)] | Nationally Determined Contributions (NDCs) | ITA | Secondary Energy¦Electricity¦Gas | EJ/yr | Secondary Energy¦Electricity¦Gas | elec_co2 |  | 2020 | 0.5101 | Secondary Energy¦Electricity¦Gas | 55
Downscaling[REMIND-MAgPIE 3.2-4.6 IntegratedPhysicalDamages (95th-high)] | Nationally Determined Contributions (NDCs) | ITA | Secondary Energy¦Electricity¦Gas | EJ/yr | Secondary Energy¦Electricity¦Gas | elec_co2 |  | 2025 | 0.5544 | Secondary Energy¦Electricity¦Gas | 55
Downscaling[REMIND-MAgPIE 3.2-4.6 IntegratedPhysicalDamages (95th-high)] | Nationally Determined Contributions (NDCs) | ITA | Secondary Energy¦Electricity¦Gas | EJ/yr | Secondary Energy¦Electricity¦Gas | elec_co2 |  | 2030 | 0.2537 | Secondary Energy¦Electricity¦Gas | 55
Downscaling[REMIND-MAgPIE 3.2-4.6 IntegratedPhysicalDamages (95th-high)] | Nationally Determined Contributions (NDCs) | ITA | Secondary Energy¦Electricity¦Gas | EJ/yr | Secondary Energy¦Electricity¦Gas | elec_co2 |  | 2035 | 0.1325 | Secondary Energy¦Electricity¦Gas | 55
Downscaling[REMIND-MAgPIE 3.2-4.6 IntegratedPhysicalDamages (95th-high)] | Nationally Determined Contributions (NDCs) | ITA | Secondary Energy¦Electricity¦Gas | EJ/yr | Secondary Energy¦Electricity¦Gas | elec_co2 |  | 2040 | 0.0397 | Secondary Energy¦Electricity¦Gas | 55
Downscaling[REMIND-MAgPIE 3.2-4.6 IntegratedPhysicalDamages (95th-high)] | Nationally Determined Contributions (NDCs) | ITA | Secondary Energy¦Electricity¦Gas | EJ/yr | Secondary Energy¦Electricity¦Gas | elec_co2 |  | 2045 | 0.0349 | Secondary Energy¦Electricity¦Gas | 55
Downscaling[REMIND-MAgPIE 3.2-4.6 IntegratedPhysicalDamages (95th-high)] | Nationally Determined Contributions (NDCs) | ITA | Secondary Energy¦Electricity¦Gas | EJ/yr | Secondary Energy¦Electricity¦Gas | elec_co2 |  | 2050 | 0.0296 | Secondary Energy¦Electricity¦Gas | 55
Downscaling[REMIND-MAgPIE 3.2-4.6 IntegratedPhysicalDamages (95th-high)] | Nationally Determined Contributions (NDCs) | ITA | Secondary Energy¦Electricity¦Gas | EJ/yr | Secondary Energy¦Electricity¦Gas | elec_co2 |  | 2055 | 0.0248 | Secondary Energy¦Electricity¦Gas | 55
Downscaling[REMIND-MAgPIE 3.2-4.6 IntegratedPhysicalDamages (95th-high)] | Nationally Determined Contributions (NDCs) | ITA | Secondary Energy¦Electricity¦Gas | EJ/yr | Secondary Energy¦Electricity¦Gas | elec_co2 |  | 2060 | 0.0184 | Secondary Energy¦Electricity¦Gas | 55
Downscaling[REMIND-MAgPIE 3.2-4.6 IntegratedPhysicalDamages (95th-high)] | Nationally Determined Contributions (NDCs) | ITA | Secondary Energy¦Electricity¦Gas | EJ/yr | Secondary Energy¦Electricity¦Gas | elec_co2 |  | 2065 | 0.0102 | Secondary Energy¦Electricity¦Gas | 55
Downscaling[REMIND-MAgPIE 3.2-4.6 IntegratedPhysicalDamages (95th-high)] | Nationally Determined Contributions (NDCs) | ITA | Secondary Energy¦Electricity¦Gas | EJ/yr | Secondary Energy¦Electricity¦Gas | elec_co2 |  | 2070 | 0.002 | Secondary Energy¦Electricity¦Gas | 55
Downscaling[REMIND-MAgPIE 3.2-4.6 IntegratedPhysicalDamages (95th-high)] | Nationally Determined Contributions (NDCs) | ITA | Secondary Energy¦Electricity¦Gas | EJ/yr | Secondary Energy¦Electricity¦Gas | elec_co2 |  | 2075 | 0.0011 | Secondary Energy¦Electricity¦Gas | 55
Downscaling[REMIND-MAgPIE 3.2-4.6 IntegratedPhysicalDamages (95th-high)] | Nationally Determined Contributions (NDCs) | ITA | Secondary Energy¦Electricity¦Gas | EJ/yr | Secondary Energy¦Electricity¦Gas | elec_co2 |  | 2080 | 0 | Secondary Energy¦Electricity¦Gas | 55
Downscaling[REMIND-MAgPIE 3.2-4.6 IntegratedPhysicalDamages (95th-high)] | Nationally Determined Contributions (NDCs) | ITA | Secondary Energy¦Electricity¦Gas | EJ/yr | Secondary Energy¦Electricity¦Gas | elec_co2 |  | 2085 | 0 | Secondary Energy¦Electricity¦Gas | 55
Downscaling[REMIND-MAgPIE 3.2-4.6 IntegratedPhysicalDamages (95th-high)] | Nationally Determined Contributions (NDCs) | ITA | Secondary Energy¦Electricity¦Gas | EJ/yr | Secondary Energy¦Electricity¦Gas | elec_co2 |  | 2090 | 0 | Secondary Energy¦Electricity¦Gas | 55
Downscaling[REMIND-MAgPIE 3.2-4.6 IntegratedPhysicalDamages (95th-high)] | Nationally Determined Contributions (NDCs) | ITA | Secondary Energy¦Electricity¦Gas | EJ/yr | Secondary Energy¦Electricity¦Gas | elec_co2 |  | 2095 | 0 | Secondary Energy¦Electricity¦Gas | 55
Downscaling[REMIND-MAgPIE 3.2-4.6 IntegratedPhysicalDamages (95th-high)] | Nationally Determined Contributions (NDCs) | ITA | Secondary Energy¦Electricity¦Gas | EJ/yr | Secondary Energy¦Electricity¦Gas | elec_co2 |  | 2100 | 0 | Secondary Energy¦Electricity¦Gas | 55
Downscaling[REMIND-MAgPIE 3.2-4.6 IntegratedPhysicalDamages (95th-high)] | Nationally Determined Contributions (NDCs) | ITA | Secondary Energy¦Electricity¦Oil | EJ/yr | Secondary Energy¦Electricity¦Oil | elec_co2 |  | 2020 | 0.0283 | Secondary Energy¦Electricity¦Oil | 70
Downscaling[REMIND-MAgPIE 3.2-4.6 IntegratedPhysicalDamages (95th-high)] | Nationally Determined Contributions (NDCs) | ITA | Secondary Energy¦Electricity¦Oil | EJ/yr | Secondary Energy¦Electricity¦Oil | elec_co2 |  | 2025 | 0.0188 | Secondary Energy¦Electricity¦Oil | 70
Downscaling[REMIND-MAgPIE 3.2-4.6 IntegratedPhysicalDamages (95th-high)] | Nationally Determined Contributions (NDCs) | ITA | Secondary Energy¦Electricity¦Oil | EJ/yr | Secondary Energy¦Electricity¦Oil | elec_co2 |  | 2030 | 0.0082 | Secondary Energy¦Electricity¦Oil | 70
Downscaling[REMIND-MAgPIE 3.2-4.6 IntegratedPhysicalDamages (95th-high)] | Nationally Determined Contributions (NDCs) | ITA | Secondary Energy¦Electricity¦Oil | EJ/yr | Secondary Energy¦Electricity¦Oil | elec_co2 |  | 2035 | 0 | Secondary Energy¦Electricity¦Oil | 70
Downscaling[REMIND-MAgPIE 3.2-4.6 IntegratedPhysicalDamages (95th-high)] | Nationally Determined Contributions (NDCs) | ITA | Secondary Energy¦Electricity¦Oil | EJ/yr | Secondary Energy¦Electricity¦Oil | elec_co2 |  | 2040 | 0 | Secondary Energy¦Electricity¦Oil | 70
Downscaling[REMIND-MAgPIE 3.2-4.6 IntegratedPhysicalDamages (95th-high)] | Nationally Determined Contributions (NDCs) | ITA | Secondary Energy¦Electricity¦Oil | EJ/yr | Secondary Energy¦Electricity¦Oil | elec_co2 |  | 2045 | 0 | Secondary Energy¦Electricity¦Oil | 70
Downscaling[REMIND-MAgPIE 3.2-4.6 IntegratedPhysicalDamages (95th-high)] | Nationally Determined Contributions (NDCs) | ITA | Secondary Energy¦Electricity¦Oil | EJ/yr | Secondary Energy¦Electricity¦Oil | elec_co2 |  | 2050 | 0 | Secondary Energy¦Electricity¦Oil | 70
Downscaling[REMIND-MAgPIE 3.2-4.6 IntegratedPhysicalDamages (95th-high)] | Nationally Determined Contributions (NDCs) | ITA | Secondary Energy¦Electricity¦Oil | EJ/yr | Secondary Energy¦Electricity¦Oil | elec_co2 |  | 2055 | 0 | Secondary Energy¦Electricity¦Oil | 70
Downscaling[REMIND-MAgPIE 3.2-4.6 IntegratedPhysicalDamages (95th-high)] | Nationally Determined Contributions (NDCs) | ITA | Secondary Energy¦Electricity¦Oil | EJ/yr | Secondary Energy¦Electricity¦Oil | elec_co2 |  | 2060 | 0 | Secondary Energy¦Electricity¦Oil | 70
Downscaling[REMIND-MAgPIE 3.2-4.6 IntegratedPhysicalDamages (95th-high)] | Nationally Determined Contributions (NDCs) | ITA | Secondary Energy¦Electricity¦Oil | EJ/yr | Secondary Energy¦Electricity¦Oil | elec_co2 |  | 2065 | 0 | Secondary Energy¦Electricity¦Oil | 70
Downscaling[REMIND-MAgPIE 3.2-4.6 IntegratedPhysicalDamages (95th-high)] | Nationally Determined Contributions (NDCs) | ITA | Secondary Energy¦Electricity¦Oil | EJ/yr | Secondary Energy¦Electricity¦Oil | elec_co2 |  | 2070 | 0 | Secondary Energy¦Electricity¦Oil | 70
Downscaling[REMIND-MAgPIE 3.2-4.6 IntegratedPhysicalDamages (95th-high)] | Nationally Determined Contributions (NDCs) | ITA | Secondary Energy¦Electricity¦Oil | EJ/yr | Secondary Energy¦Electricity¦Oil | elec_co2 |  | 2075 | 0 | Secondary Energy¦Electricity¦Oil | 70
Downscaling[REMIND-MAgPIE 3.2-4.6 IntegratedPhysicalDamages (95th-high)] | Nationally Determined Contributions (NDCs) | ITA | Secondary Energy¦Electricity¦Oil | EJ/yr | Secondary Energy¦Electricity¦Oil | elec_co2 |  | 2080 | 0 | Secondary Energy¦Electricity¦Oil | 70
Downscaling[REMIND-MAgPIE 3.2-4.6 IntegratedPhysicalDamages (95th-high)] | Nationally Determined Contributions (NDCs) | ITA | Secondary Energy¦Electricity¦Oil | EJ/yr | Secondary Energy¦Electricity¦Oil | elec_co2 |  | 2085 | 0 | Secondary Energy¦Electricity¦Oil | 70
Downscaling[REMIND-MAgPIE 3.2-4.6 IntegratedPhysicalDamages (95th-high)] | Nationally Determined Contributions (NDCs) | ITA | Secondary Energy¦Electricity¦Oil | EJ/yr | Secondary Energy¦Electricity¦Oil | elec_co2 |  | 2090 | 0 | Secondary Energy¦Electricity¦Oil | 70
Downscaling[REMIND-MAgPIE 3.2-4.6 IntegratedPhysicalDamages (95th-high)] | Nationally Determined Contributions (NDCs) | ITA | Secondary Energy¦Electricity¦Oil | EJ/yr | Secondary Energy¦Electricity¦Oil | elec_co2 |  | 2095 | 0 | Secondary Energy¦Electricity¦Oil | 70
Downscaling[REMIND-MAgPIE 3.2-4.6 IntegratedPhysicalDamages (95th-high)] | Nationally Determined Contributions (NDCs) | ITA | Secondary Energy¦Electricity¦Oil | EJ/yr | Secondary Energy¦Electricity¦Oil | elec_co2 |  | 2100 | 0 | Secondary Energy¦Electricity¦Oil | 70
Downscaling[REMIND-MAgPIE 3.2-4.6 IntegratedPhysicalDamages (95th-high)] | Nationally Determined Contributions (NDCs) | ITA | Price¦Primary Energy¦Biomass | US$2010/GJ | Price¦Primary Energy¦Biomass | fuel_supply | bioenergy | 2020 | 5.3799 | Price¦Primary Energy¦Biomass
Downscaling[REMIND-MAgPIE 3.2-4.6 IntegratedPhysicalDamages (95th-high)] | Nationally Determined Contributions (NDCs) | ITA | Price¦Primary Energy¦Biomass | US$2010/GJ | Price¦Primary Energy¦Biomass | fuel_supply | bioenergy | 2025 | 5.4732 | Price¦Primary Energy¦Biomass
Downscaling[REMIND-MAgPIE 3.2-4.6 IntegratedPhysicalDamages (95th-high)] | Nationally Determined Contributions (NDCs) | ITA | Price¦Primary Energy¦Biomass | US$2010/GJ | Price¦Primary Energy¦Biomass | fuel_supply | bioenergy | 2030 | 5.391 | Price¦Primary Energy¦Biomass
Downscaling[REMIND-MAgPIE 3.2-4.6 IntegratedPhysicalDamages (95th-high)] | Nationally Determined Contributions (NDCs) | ITA | Price¦Primary Energy¦Biomass | US$2010/GJ | Price¦Primary Energy¦Biomass | fuel_supply | bioenergy | 2035 | 5.7076 | Price¦Primary Energy¦Biomass
Downscaling[REMIND-MAgPIE 3.2-4.6 IntegratedPhysicalDamages (95th-high)] | Nationally Determined Contributions (NDCs) | ITA | Price¦Primary Energy¦Biomass | US$2010/GJ | Price¦Primary Energy¦Biomass | fuel_supply | bioenergy | 2040 | 5.6372 | Price¦Primary Energy¦Biomass
Downscaling[REMIND-MAgPIE 3.2-4.6 IntegratedPhysicalDamages (95th-high)] | Nationally Determined Contributions (NDCs) | ITA | Price¦Primary Energy¦Biomass | US$2010/GJ | Price¦Primary Energy¦Biomass | fuel_supply | bioenergy | 2045 | 6.6077 | Price¦Primary Energy¦Biomass
Downscaling[REMIND-MAgPIE 3.2-4.6 IntegratedPhysicalDamages (95th-high)] | Nationally Determined Contributions (NDCs) | ITA | Price¦Primary Energy¦Biomass | US$2010/GJ | Price¦Primary Energy¦Biomass | fuel_supply | bioenergy | 2050 | 7.8355 | Price¦Primary Energy¦Biomass
Downscaling[REMIND-MAgPIE 3.2-4.6 IntegratedPhysicalDamages (95th-high)] | Nationally Determined Contributions (NDCs) | ITA | Price¦Primary Energy¦Biomass | US$2010/GJ | Price¦Primary Energy¦Biomass | fuel_supply | bioenergy | 2055 | 6.8446 | Price¦Primary Energy¦Biomass
Downscaling[REMIND-MAgPIE 3.2-4.6 IntegratedPhysicalDamages (95th-high)] | Nationally Determined Contributions (NDCs) | ITA | Price¦Primary Energy¦Biomass | US$2010/GJ | Price¦Primary Energy¦Biomass | fuel_supply | bioenergy | 2060 | 13.0395 | Price¦Primary Energy¦Biomass
Downscaling[REMIND-MAgPIE 3.2-4.6 IntegratedPhysicalDamages (95th-high)] | Nationally Determined Contributions (NDCs) | ITA | Price¦Primary Energy¦Biomass | US$2010/GJ | Price¦Primary Energy¦Biomass | fuel_supply | bioenergy | 2065 | 12.2774 | Price¦Primary Energy¦Biomass
Downscaling[REMIND-MAgPIE 3.2-4.6 IntegratedPhysicalDamages (95th-high)] | Nationally Determined Contributions (NDCs) | ITA | Price¦Primary Energy¦Biomass | US$2010/GJ | Price¦Primary Energy¦Biomass | fuel_supply | bioenergy | 2070 | 11.5153 | Price¦Primary Energy¦Biomass
Downscaling[REMIND-MAgPIE 3.2-4.6 IntegratedPhysicalDamages (95th-high)] | Nationally Determined Contributions (NDCs) | ITA | Price¦Primary Energy¦Biomass | US$2010/GJ | Price¦Primary Energy¦Biomass | fuel_supply | bioenergy | 2075 | 11.0821 | Price¦Primary Energy¦Biomass
Downscaling[REMIND-MAgPIE 3.2-4.6 IntegratedPhysicalDamages (95th-high)] | Nationally Determined Contributions (NDCs) | ITA | Price¦Primary Energy¦Biomass | US$2010/GJ | Price¦Primary Energy¦Biomass | fuel_supply | bioenergy | 2080 | 10.6488 | Price¦Primary Energy¦Biomass
Downscaling[REMIND-MAgPIE 3.2-4.6 IntegratedPhysicalDamages (95th-high)] | Nationally Determined Contributions (NDCs) | ITA | Price¦Primary Energy¦Biomass | US$2010/GJ | Price¦Primary Energy¦Biomass | fuel_supply | bioenergy | 2085 | 9.9703 | Price¦Primary Energy¦Biomass
Downscaling[REMIND-MAgPIE 3.2-4.6 IntegratedPhysicalDamages (95th-high)] | Nationally Determined Contributions (NDCs) | ITA | Price¦Primary Energy¦Biomass | US$2010/GJ | Price¦Primary Energy¦Biomass | fuel_supply | bioenergy | 2090 | 9.2917 | Price¦Primary Energy¦Biomass
Downscaling[REMIND-MAgPIE 3.2-4.6 IntegratedPhysicalDamages (95th-high)] | Nationally Determined Contributions (NDCs) | ITA | Price¦Primary Energy¦Biomass | US$2010/GJ | Price¦Primary Energy¦Biomass | fuel_supply | bioenergy | 2095 | 10.1034 | Price¦Primary Energy¦Biomass
Downscaling[REMIND-MAgPIE 3.2-4.6 IntegratedPhysicalDamages (95th-high)] | Nationally Determined Contributions (NDCs) | ITA | Price¦Primary Energy¦Biomass | US$2010/GJ | Price¦Primary Energy¦Biomass | fuel_supply | bioenergy | 2100 | 10.9151 | Price¦Primary Energy¦Biomass
Downscaling[REMIND-MAgPIE 3.2-4.6 IntegratedPhysicalDamages (95th-high)] | Nationally Determined Contributions (NDCs) | ITA | Price¦Primary Energy¦Coal | US$2010/GJ | Price¦Primary Energy¦Coal | fuel_supply | coal | 2020 | 2.0344 | Price¦Primary Energy¦Coal
Downscaling[REMIND-MAgPIE 3.2-4.6 IntegratedPhysicalDamages (95th-high)] | Nationally Determined Contributions (NDCs) | ITA | Price¦Primary Energy¦Coal | US$2010/GJ | Price¦Primary Energy¦Coal | fuel_supply | coal | 2025 | 2.1207 | Price¦Primary Energy¦Coal
Downscaling[REMIND-MAgPIE 3.2-4.6 IntegratedPhysicalDamages (95th-high)] | Nationally Determined Contributions (NDCs) | ITA | Price¦Primary Energy¦Coal | US$2010/GJ | Price¦Primary Energy¦Coal | fuel_supply | coal | 2030 | 2.0808 | Price¦Primary Energy¦Coal
Downscaling[REMIND-MAgPIE 3.2-4.6 IntegratedPhysicalDamages (95th-high)] | Nationally Determined Contributions (NDCs) | ITA | Price¦Primary Energy¦Coal | US$2010/GJ | Price¦Primary Energy¦Coal | fuel_supply | coal | 2035 | 2.0582 | Price¦Primary Energy¦Coal
Downscaling[REMIND-MAgPIE 3.2-4.6 IntegratedPhysicalDamages (95th-high)] | Nationally Determined Contributions (NDCs) | ITA | Price¦Primary Energy¦Coal | US$2010/GJ | Price¦Primary Energy¦Coal | fuel_supply | coal | 2040 | 1.9161 | Price¦Primary Energy¦Coal
Downscaling[REMIND-MAgPIE 3.2-4.6 IntegratedPhysicalDamages (95th-high)] | Nationally Determined Contributions (NDCs) | ITA | Price¦Primary Energy¦Coal | US$2010/GJ | Price¦Primary Energy¦Coal | fuel_supply | coal | 2045 | 1.8178 | Price¦Primary Energy¦Coal
Downscaling[REMIND-MAgPIE 3.2-4.6 IntegratedPhysicalDamages (95th-high)] | Nationally Determined Contributions (NDCs) | ITA | Price¦Primary Energy¦Coal | US$2010/GJ | Price¦Primary Energy¦Coal | fuel_supply | coal | 2050 | 1.855 | Price¦Primary Energy¦Coal
Downscaling[REMIND-MAgPIE 3.2-4.6 IntegratedPhysicalDamages (95th-high)] | Nationally Determined Contributions (NDCs) | ITA | Price¦Primary Energy¦Coal | US$2010/GJ | Price¦Primary Energy¦Coal | fuel_supply | coal | 2055 | 1.8419 | Price¦Primary Energy¦Coal
Downscaling[REMIND-MAgPIE 3.2-4.6 IntegratedPhysicalDamages (95th-high)] | Nationally Determined Contributions (NDCs) | ITA | Price¦Primary Energy¦Coal | US$2010/GJ | Price¦Primary Energy¦Coal | fuel_supply | coal | 2060 | 2.3182 | Price¦Primary Energy¦Coal
Downscaling[REMIND-MAgPIE 3.2-4.6 IntegratedPhysicalDamages (95th-high)] | Nationally Determined Contributions (NDCs) | ITA | Price¦Primary Energy¦Coal | US$2010/GJ | Price¦Primary Energy¦Coal | fuel_supply | coal | 2065 | 2.1818 | Price¦Primary Energy¦Coal
Downscaling[REMIND-MAgPIE 3.2-4.6 IntegratedPhysicalDamages (95th-high)] | Nationally Determined Contributions (NDCs) | ITA | Price¦Primary Energy¦Coal | US$2010/GJ | Price¦Primary Energy¦Coal | fuel_supply | coal | 2070 | 2.0454 | Price¦Primary Energy¦Coal
Downscaling[REMIND-MAgPIE 3.2-4.6 IntegratedPhysicalDamages (95th-high)] | Nationally Determined Contributions (NDCs) | ITA | Price¦Primary Energy¦Coal | US$2010/GJ | Price¦Primary Energy¦Coal | fuel_supply | coal | 2075 | 2.1514 | Price¦Primary Energy¦Coal
Downscaling[REMIND-MAgPIE 3.2-4.6 IntegratedPhysicalDamages (95th-high)] | Nationally Determined Contributions (NDCs) | ITA | Price¦Primary Energy¦Coal | US$2010/GJ | Price¦Primary Energy¦Coal | fuel_supply | coal | 2080 | 2.2574 | Price¦Primary Energy¦Coal
Downscaling[REMIND-MAgPIE 3.2-4.6 IntegratedPhysicalDamages (95th-high)] | Nationally Determined Contributions (NDCs) | ITA | Price¦Primary Energy¦Coal | US$2010/GJ | Price¦Primary Energy¦Coal | fuel_supply | coal | 2085 | 2.2583 | Price¦Primary Energy¦Coal
Downscaling[REMIND-MAgPIE 3.2-4.6 IntegratedPhysicalDamages (95th-high)] | Nationally Determined Contributions (NDCs) | ITA | Price¦Primary Energy¦Coal | US$2010/GJ | Price¦Primary Energy¦Coal | fuel_supply | coal | 2090 | 2.2592 | Price¦Primary Energy¦Coal
Downscaling[REMIND-MAgPIE 3.2-4.6 IntegratedPhysicalDamages (95th-high)] | Nationally Determined Contributions (NDCs) | ITA | Price¦Primary Energy¦Coal | US$2010/GJ | Price¦Primary Energy¦Coal | fuel_supply | coal | 2095 | 2.2905 | Price¦Primary Energy¦Coal
Downscaling[REMIND-MAgPIE 3.2-4.6 IntegratedPhysicalDamages (95th-high)] | Nationally Determined Contributions (NDCs) | ITA | Price¦Primary Energy¦Coal | US$2010/GJ | Price¦Primary Energy¦Coal | fuel_supply | coal | 2100 | 2.3217 | Price¦Primary Energy¦Coal
Downscaling[REMIND-MAgPIE 3.2-4.6 IntegratedPhysicalDamages (95th-high)] | Nationally Determined Contributions (NDCs) | ITA | Price¦Primary Energy¦Gas | US$2010/GJ | Price¦Primary Energy¦Gas | fuel_supply | gas | 2020 | 3.9711 | Price¦Primary Energy¦Gas
Downscaling[REMIND-MAgPIE 3.2-4.6 IntegratedPhysicalDamages (95th-high)] | Nationally Determined Contributions (NDCs) | ITA | Price¦Primary Energy¦Gas | US$2010/GJ | Price¦Primary Energy¦Gas | fuel_supply | gas | 2025 | 4.5195 | Price¦Primary Energy¦Gas
Downscaling[REMIND-MAgPIE 3.2-4.6 IntegratedPhysicalDamages (95th-high)] | Nationally Determined Contributions (NDCs) | ITA | Price¦Primary Energy¦Gas | US$2010/GJ | Price¦Primary Energy¦Gas | fuel_supply | gas | 2030 | 4.272 | Price¦Primary Energy¦Gas
Downscaling[REMIND-MAgPIE 3.2-4.6 IntegratedPhysicalDamages (95th-high)] | Nationally Determined Contributions (NDCs) | ITA | Price¦Primary Energy¦Gas | US$2010/GJ | Price¦Primary Energy¦Gas | fuel_supply | gas | 2035 | 4.7199 | Price¦Primary Energy¦Gas
Downscaling[REMIND-MAgPIE 3.2-4.6 IntegratedPhysicalDamages (95th-high)] | Nationally Determined Contributions (NDCs) | ITA | Price¦Primary Energy¦Gas | US$2010/GJ | Price¦Primary Energy¦Gas | fuel_supply | gas | 2040 | 5.0235 | Price¦Primary Energy¦Gas
Downscaling[REMIND-MAgPIE 3.2-4.6 IntegratedPhysicalDamages (95th-high)] | Nationally Determined Contributions (NDCs) | ITA | Price¦Primary Energy¦Gas | US$2010/GJ | Price¦Primary Energy¦Gas | fuel_supply | gas | 2045 | 5.3296 | Price¦Primary Energy¦Gas
Downscaling[REMIND-MAgPIE 3.2-4.6 IntegratedPhysicalDamages (95th-high)] | Nationally Determined Contributions (NDCs) | ITA | Price¦Primary Energy¦Gas | US$2010/GJ | Price¦Primary Energy¦Gas | fuel_supply | gas | 2050 | 5.2874 | Price¦Primary Energy¦Gas
Downscaling[REMIND-MAgPIE 3.2-4.6 IntegratedPhysicalDamages (95th-high)] | Nationally Determined Contributions (NDCs) | ITA | Price¦Primary Energy¦Gas | US$2010/GJ | Price¦Primary Energy¦Gas | fuel_supply | gas | 2055 | 4.995 | Price¦Primary Energy¦Gas
Downscaling[REMIND-MAgPIE 3.2-4.6 IntegratedPhysicalDamages (95th-high)] | Nationally Determined Contributions (NDCs) | ITA | Price¦Primary Energy¦Gas | US$2010/GJ | Price¦Primary Energy¦Gas | fuel_supply | gas | 2060 | 6.0853 | Price¦Primary Energy¦Gas
Downscaling[REMIND-MAgPIE 3.2-4.6 IntegratedPhysicalDamages (95th-high)] | Nationally Determined Contributions (NDCs) | ITA | Price¦Primary Energy¦Gas | US$2010/GJ | Price¦Primary Energy¦Gas | fuel_supply | gas | 2065 | 5.9015 | Price¦Primary Energy¦Gas
Downscaling[REMIND-MAgPIE 3.2-4.6 IntegratedPhysicalDamages (95th-high)] | Nationally Determined Contributions (NDCs) | ITA | Price¦Primary Energy¦Gas | US$2010/GJ | Price¦Primary Energy¦Gas | fuel_supply | gas | 2070 | 5.7178 | Price¦Primary Energy¦Gas
Downscaling[REMIND-MAgPIE 3.2-4.6 IntegratedPhysicalDamages (95th-high)] | Nationally Determined Contributions (NDCs) | ITA | Price¦Primary Energy¦Gas | US$2010/GJ | Price¦Primary Energy¦Gas | fuel_supply | gas | 2075 | 5.7191 | Price¦Primary Energy¦Gas
Downscaling[REMIND-MAgPIE 3.2-4.6 IntegratedPhysicalDamages (95th-high)] | Nationally Determined Contributions (NDCs) | ITA | Price¦Primary Energy¦Gas | US$2010/GJ | Price¦Primary Energy¦Gas | fuel_supply | gas | 2080 | 5.7204 | Price¦Primary Energy¦Gas
Downscaling[REMIND-MAgPIE 3.2-4.6 IntegratedPhysicalDamages (95th-high)] | Nationally Determined Contributions (NDCs) | ITA | Price¦Primary Energy¦Gas | US$2010/GJ | Price¦Primary Energy¦Gas | fuel_supply | gas | 2085 | 5.7714 | Price¦Primary Energy¦Gas
Downscaling[REMIND-MAgPIE 3.2-4.6 IntegratedPhysicalDamages (95th-high)] | Nationally Determined Contributions (NDCs) | ITA | Price¦Primary Energy¦Gas | US$2010/GJ | Price¦Primary Energy¦Gas | fuel_supply | gas | 2090 | 5.8225 | Price¦Primary Energy¦Gas
Downscaling[REMIND-MAgPIE 3.2-4.6 IntegratedPhysicalDamages (95th-high)] | Nationally Determined Contributions (NDCs) | ITA | Price¦Primary Energy¦Gas | US$2010/GJ | Price¦Primary Energy¦Gas | fuel_supply | gas | 2095 | 5.8514 | Price¦Primary Energy¦Gas
Downscaling[REMIND-MAgPIE 3.2-4.6 IntegratedPhysicalDamages (95th-high)] | Nationally Determined Contributions (NDCs) | ITA | Price¦Primary Energy¦Gas | US$2010/GJ | Price¦Primary Energy¦Gas | fuel_supply | gas | 2100 | 5.8804 | Price¦Primary Energy¦Gas
Downscaling[REMIND-MAgPIE 3.2-4.6 IntegratedPhysicalDamages (95th-high)] | Nationally Determined Contributions (NDCs) | ITA | Price¦Secondary Energy¦Liquids¦Oil | US$2010/GJ | Price¦Secondary Energy¦Liquids¦Oil | fuel_supply | oil | 2020 | 82.2847 | Price¦Secondary Energy¦Liquids¦Oil
Downscaling[REMIND-MAgPIE 3.2-4.6 IntegratedPhysicalDamages (95th-high)] | Nationally Determined Contributions (NDCs) | ITA | Price¦Secondary Energy¦Liquids¦Oil | US$2010/GJ | Price¦Secondary Energy¦Liquids¦Oil | fuel_supply | oil | 2025 | 90.3748 | Price¦Secondary Energy¦Liquids¦Oil
Downscaling[REMIND-MAgPIE 3.2-4.6 IntegratedPhysicalDamages (95th-high)] | Nationally Determined Contributions (NDCs) | ITA | Price¦Secondary Energy¦Liquids¦Oil | US$2010/GJ | Price¦Secondary Energy¦Liquids¦Oil | fuel_supply | oil | 2030 | 91.6186 | Price¦Secondary Energy¦Liquids¦Oil
Downscaling[REMIND-MAgPIE 3.2-4.6 IntegratedPhysicalDamages (95th-high)] | Nationally Determined Contributions (NDCs) | ITA | Price¦Secondary Energy¦Liquids¦Oil | US$2010/GJ | Price¦Secondary Energy¦Liquids¦Oil | fuel_supply | oil | 2035 | 84.6094 | Price¦Secondary Energy¦Liquids¦Oil
Downscaling[REMIND-MAgPIE 3.2-4.6 IntegratedPhysicalDamages (95th-high)] | Nationally Determined Contributions (NDCs) | ITA | Price¦Secondary Energy¦Liquids¦Oil | US$2010/GJ | Price¦Secondary Energy¦Liquids¦Oil | fuel_supply | oil | 2040 | 101.1498 | Price¦Secondary Energy¦Liquids¦Oil
Downscaling[REMIND-MAgPIE 3.2-4.6 IntegratedPhysicalDamages (95th-high)] | Nationally Determined Contributions (NDCs) | ITA | Price¦Secondary Energy¦Liquids¦Oil | US$2010/GJ | Price¦Secondary Energy¦Liquids¦Oil | fuel_supply | oil | 2045 | 118.9663 | Price¦Secondary Energy¦Liquids¦Oil
Downscaling[REMIND-MAgPIE 3.2-4.6 IntegratedPhysicalDamages (95th-high)] | Nationally Determined Contributions (NDCs) | ITA | Price¦Secondary Energy¦Liquids¦Oil | US$2010/GJ | Price¦Secondary Energy¦Liquids¦Oil | fuel_supply | oil | 2050 | 134.0035 | Price¦Secondary Energy¦Liquids¦Oil
Downscaling[REMIND-MAgPIE 3.2-4.6 IntegratedPhysicalDamages (95th-high)] | Nationally Determined Contributions (NDCs) | ITA | Price¦Secondary Energy¦Liquids¦Oil | US$2010/GJ | Price¦Secondary Energy¦Liquids¦Oil | fuel_supply | oil | 2055 | 142.4309 | Price¦Secondary Energy¦Liquids¦Oil
Downscaling[REMIND-MAgPIE 3.2-4.6 IntegratedPhysicalDamages (95th-high)] | Nationally Determined Contributions (NDCs) | ITA | Price¦Secondary Energy¦Liquids¦Oil | US$2010/GJ | Price¦Secondary Energy¦Liquids¦Oil | fuel_supply | oil | 2060 | 230.5649 | Price¦Secondary Energy¦Liquids¦Oil
Downscaling[REMIND-MAgPIE 3.2-4.6 IntegratedPhysicalDamages (95th-high)] | Nationally Determined Contributions (NDCs) | ITA | Price¦Secondary Energy¦Liquids¦Oil | US$2010/GJ | Price¦Secondary Energy¦Liquids¦Oil | fuel_supply | oil | 2065 | 273.8092 | Price¦Secondary Energy¦Liquids¦Oil
Downscaling[REMIND-MAgPIE 3.2-4.6 IntegratedPhysicalDamages (95th-high)] | Nationally Determined Contributions (NDCs) | ITA | Price¦Secondary Energy¦Liquids¦Oil | US$2010/GJ | Price¦Secondary Energy¦Liquids¦Oil | fuel_supply | oil | 2070 | 317.0534 | Price¦Secondary Energy¦Liquids¦Oil
Downscaling[REMIND-MAgPIE 3.2-4.6 IntegratedPhysicalDamages (95th-high)] | Nationally Determined Contributions (NDCs) | ITA | Price¦Secondary Energy¦Liquids¦Oil | US$2010/GJ | Price¦Secondary Energy¦Liquids¦Oil | fuel_supply | oil | 2075 | 303.6771 | Price¦Secondary Energy¦Liquids¦Oil
Downscaling[REMIND-MAgPIE 3.2-4.6 IntegratedPhysicalDamages (95th-high)] | Nationally Determined Contributions (NDCs) | ITA | Price¦Secondary Energy¦Liquids¦Oil | US$2010/GJ | Price¦Secondary Energy¦Liquids¦Oil | fuel_supply | oil | 2080 | 290.3008 | Price¦Secondary Energy¦Liquids¦Oil
Downscaling[REMIND-MAgPIE 3.2-4.6 IntegratedPhysicalDamages (95th-high)] | Nationally Determined Contributions (NDCs) | ITA | Price¦Secondary Energy¦Liquids¦Oil | US$2010/GJ | Price¦Secondary Energy¦Liquids¦Oil | fuel_supply | oil | 2085 | 276.3341 | Price¦Secondary Energy¦Liquids¦Oil
Downscaling[REMIND-MAgPIE 3.2-4.6 IntegratedPhysicalDamages (95th-high)] | Nationally Determined Contributions (NDCs) | ITA | Price¦Secondary Energy¦Liquids¦Oil | US$2010/GJ | Price¦Secondary Energy¦Liquids¦Oil | fuel_supply | oil | 2090 | 262.3673 | Price¦Secondary Energy¦Liquids¦Oil
Downscaling[REMIND-MAgPIE 3.2-4.6 IntegratedPhysicalDamages (95th-high)] | Nationally Determined Contributions (NDCs) | ITA | Price¦Secondary Energy¦Liquids¦Oil | US$2010/GJ | Price¦Secondary Energy¦Liquids¦Oil | fuel_supply | oil | 2095 | 277.7423 | Price¦Secondary Energy¦Liquids¦Oil
Downscaling[REMIND-MAgPIE 3.2-4.6 IntegratedPhysicalDamages (95th-high)] | Nationally Determined Contributions (NDCs) | ITA | Price¦Secondary Energy¦Liquids¦Oil | US$2010/GJ | Price¦Secondary Energy¦Liquids¦Oil | fuel_supply | oil | 2100 | 293.1173 | Price¦Secondary Energy¦Liquids¦Oil
Downscaling[REMIND-MAgPIE 3.2-4.6 IntegratedPhysicalDamages (95th-high)] | Nationally Determined Contributions (NDCs) | ITA | Emissions¦CO2 | Mt CO2/yr | Emissions¦CO2 | scenarios - CO2 abatement | CO2 | 2020 | 278.1112 | Emissions¦CO2
Downscaling[REMIND-MAgPIE 3.2-4.6 IntegratedPhysicalDamages (95th-high)] | Nationally Determined Contributions (NDCs) | ITA | Emissions¦CO2 | Mt CO2/yr | Emissions¦CO2 | scenarios - CO2 abatement | CO2 | 2025 | 271.4554 | Emissions¦CO2
Downscaling[REMIND-MAgPIE 3.2-4.6 IntegratedPhysicalDamages (95th-high)] | Nationally Determined Contributions (NDCs) | ITA | Emissions¦CO2 | Mt CO2/yr | Emissions¦CO2 | scenarios - CO2 abatement | CO2 | 2030 | 197.0647 | Emissions¦CO2
Downscaling[REMIND-MAgPIE 3.2-4.6 IntegratedPhysicalDamages (95th-high)] | Nationally Determined Contributions (NDCs) | ITA | Emissions¦CO2 | Mt CO2/yr | Emissions¦CO2 | scenarios - CO2 abatement | CO2 | 2035 | 121.4903 | Emissions¦CO2
Downscaling[REMIND-MAgPIE 3.2-4.6 IntegratedPhysicalDamages (95th-high)] | Nationally Determined Contributions (NDCs) | ITA | Emissions¦CO2 | Mt CO2/yr | Emissions¦CO2 | scenarios - CO2 abatement | CO2 | 2040 | 58.0085 | Emissions¦CO2
Downscaling[REMIND-MAgPIE 3.2-4.6 IntegratedPhysicalDamages (95th-high)] | Nationally Determined Contributions (NDCs) | ITA | Emissions¦CO2 | Mt CO2/yr | Emissions¦CO2 | scenarios - CO2 abatement | CO2 | 2045 | 25.528 | Emissions¦CO2
Downscaling[REMIND-MAgPIE 3.2-4.6 IntegratedPhysicalDamages (95th-high)] | Nationally Determined Contributions (NDCs) | ITA | Emissions¦CO2 | Mt CO2/yr | Emissions¦CO2 | scenarios - CO2 abatement | CO2 | 2050 | 3.7597 | Emissions¦CO2
Downscaling[REMIND-MAgPIE 3.2-4.6 IntegratedPhysicalDamages (95th-high)] | Nationally Determined Contributions (NDCs) | ITA | Emissions¦CO2 | Mt CO2/yr | Emissions¦CO2 | scenarios - CO2 abatement | CO2 | 2055 | -10.8624 | Emissions¦CO2
Downscaling[REMIND-MAgPIE 3.2-4.6 IntegratedPhysicalDamages (95th-high)] | Nationally Determined Contributions (NDCs) | ITA | Emissions¦CO2 | Mt CO2/yr | Emissions¦CO2 | scenarios - CO2 abatement | CO2 | 2060 | -19.9181 | Emissions¦CO2
Downscaling[REMIND-MAgPIE 3.2-4.6 IntegratedPhysicalDamages (95th-high)] | Nationally Determined Contributions (NDCs) | ITA | Emissions¦CO2 | Mt CO2/yr | Emissions¦CO2 | scenarios - CO2 abatement | CO2 | 2065 | -22.65 | Emissions¦CO2
Downscaling[REMIND-MAgPIE 3.2-4.6 IntegratedPhysicalDamages (95th-high)] | Nationally Determined Contributions (NDCs) | ITA | Emissions¦CO2 | Mt CO2/yr | Emissions¦CO2 | scenarios - CO2 abatement | CO2 | 2070 | -25.2916 | Emissions¦CO2
Downscaling[REMIND-MAgPIE 3.2-4.6 IntegratedPhysicalDamages (95th-high)] | Nationally Determined Contributions (NDCs) | ITA | Emissions¦CO2 | Mt CO2/yr | Emissions¦CO2 | scenarios - CO2 abatement | CO2 | 2075 | -24.6067 | Emissions¦CO2
Downscaling[REMIND-MAgPIE 3.2-4.6 IntegratedPhysicalDamages (95th-high)] | Nationally Determined Contributions (NDCs) | ITA | Emissions¦CO2 | Mt CO2/yr | Emissions¦CO2 | scenarios - CO2 abatement | CO2 | 2080 | -23.9026 | Emissions¦CO2
Downscaling[REMIND-MAgPIE 3.2-4.6 IntegratedPhysicalDamages (95th-high)] | Nationally Determined Contributions (NDCs) | ITA | Emissions¦CO2 | Mt CO2/yr | Emissions¦CO2 | scenarios - CO2 abatement | CO2 | 2085 | -24.0963 | Emissions¦CO2
Downscaling[REMIND-MAgPIE 3.2-4.6 IntegratedPhysicalDamages (95th-high)] | Nationally Determined Contributions (NDCs) | ITA | Emissions¦CO2 | Mt CO2/yr | Emissions¦CO2 | scenarios - CO2 abatement | CO2 | 2090 | -24.3184 | Emissions¦CO2
Downscaling[REMIND-MAgPIE 3.2-4.6 IntegratedPhysicalDamages (95th-high)] | Nationally Determined Contributions (NDCs) | ITA | Emissions¦CO2 | Mt CO2/yr | Emissions¦CO2 | scenarios - CO2 abatement | CO2 | 2095 | -24.006 | Emissions¦CO2
Downscaling[REMIND-MAgPIE 3.2-4.6 IntegratedPhysicalDamages (95th-high)] | Nationally Determined Contributions (NDCs) | ITA | Emissions¦CO2 | Mt CO2/yr | Emissions¦CO2 | scenarios - CO2 abatement | CO2 | 2100 | -23.6288 | Emissions¦CO2
Downscaling[REMIND-MAgPIE 3.2-4.6 IntegratedPhysicalDamages (95th-high)] | Nationally Determined Contributions (NDCs) | ITA | Emissions¦CO2¦Energy | Mt CO2/yr | Emissions¦CO2¦Energy | scenarios - CO2 abatement | CO2 | 2020 | 325.9796 | Emissions¦CO2¦Energy
Downscaling[REMIND-MAgPIE 3.2-4.6 IntegratedPhysicalDamages (95th-high)] | Nationally Determined Contributions (NDCs) | ITA | Emissions¦CO2¦Energy | Mt CO2/yr | Emissions¦CO2¦Energy | scenarios - CO2 abatement | CO2 | 2025 | 300.1982 | Emissions¦CO2¦Energy
Downscaling[REMIND-MAgPIE 3.2-4.6 IntegratedPhysicalDamages (95th-high)] | Nationally Determined Contributions (NDCs) | ITA | Emissions¦CO2¦Energy | Mt CO2/yr | Emissions¦CO2¦Energy | scenarios - CO2 abatement | CO2 | 2030 | 227.361 | Emissions¦CO2¦Energy
Downscaling[REMIND-MAgPIE 3.2-4.6 IntegratedPhysicalDamages (95th-high)] | Nationally Determined Contributions (NDCs) | ITA | Emissions¦CO2¦Energy | Mt CO2/yr | Emissions¦CO2¦Energy | scenarios - CO2 abatement | CO2 | 2035 | 153.4774 | Emissions¦CO2¦Energy
Downscaling[REMIND-MAgPIE 3.2-4.6 IntegratedPhysicalDamages (95th-high)] | Nationally Determined Contributions (NDCs) | ITA | Emissions¦CO2¦Energy | Mt CO2/yr | Emissions¦CO2¦Energy | scenarios - CO2 abatement | CO2 | 2040 | 91.6794 | Emissions¦CO2¦Energy
Downscaling[REMIND-MAgPIE 3.2-4.6 IntegratedPhysicalDamages (95th-high)] | Nationally Determined Contributions (NDCs) | ITA | Emissions¦CO2¦Energy | Mt CO2/yr | Emissions¦CO2¦Energy | scenarios - CO2 abatement | CO2 | 2045 | 60.1577 | Emissions¦CO2¦Energy
Downscaling[REMIND-MAgPIE 3.2-4.6 IntegratedPhysicalDamages (95th-high)] | Nationally Determined Contributions (NDCs) | ITA | Emissions¦CO2¦Energy | Mt CO2/yr | Emissions¦CO2¦Energy | scenarios - CO2 abatement | CO2 | 2050 | 39.3206 | Emissions¦CO2¦Energy
Downscaling[REMIND-MAgPIE 3.2-4.6 IntegratedPhysicalDamages (95th-high)] | Nationally Determined Contributions (NDCs) | ITA | Emissions¦CO2¦Energy | Mt CO2/yr | Emissions¦CO2¦Energy | scenarios - CO2 abatement | CO2 | 2055 | 23.8358 | Emissions¦CO2¦Energy
Downscaling[REMIND-MAgPIE 3.2-4.6 IntegratedPhysicalDamages (95th-high)] | Nationally Determined Contributions (NDCs) | ITA | Emissions¦CO2¦Energy | Mt CO2/yr | Emissions¦CO2¦Energy | scenarios - CO2 abatement | CO2 | 2060 | 12.0408 | Emissions¦CO2¦Energy
Downscaling[REMIND-MAgPIE 3.2-4.6 IntegratedPhysicalDamages (95th-high)] | Nationally Determined Contributions (NDCs) | ITA | Emissions¦CO2¦Energy | Mt CO2/yr | Emissions¦CO2¦Energy | scenarios - CO2 abatement | CO2 | 2065 | 7.7135 | Emissions¦CO2¦Energy
Downscaling[REMIND-MAgPIE 3.2-4.6 IntegratedPhysicalDamages (95th-high)] | Nationally Determined Contributions (NDCs) | ITA | Emissions¦CO2¦Energy | Mt CO2/yr | Emissions¦CO2¦Energy | scenarios - CO2 abatement | CO2 | 2070 | 3.4866 | Emissions¦CO2¦Energy
Downscaling[REMIND-MAgPIE 3.2-4.6 IntegratedPhysicalDamages (95th-high)] | Nationally Determined Contributions (NDCs) | ITA | Emissions¦CO2¦Energy | Mt CO2/yr | Emissions¦CO2¦Energy | scenarios - CO2 abatement | CO2 | 2075 | 4.4717 | Emissions¦CO2¦Energy
Downscaling[REMIND-MAgPIE 3.2-4.6 IntegratedPhysicalDamages (95th-high)] | Nationally Determined Contributions (NDCs) | ITA | Emissions¦CO2¦Energy | Mt CO2/yr | Emissions¦CO2¦Energy | scenarios - CO2 abatement | CO2 | 2080 | 5.4893 | Emissions¦CO2¦Energy
Downscaling[REMIND-MAgPIE 3.2-4.6 IntegratedPhysicalDamages (95th-high)] | Nationally Determined Contributions (NDCs) | ITA | Emissions¦CO2¦Energy | Mt CO2/yr | Emissions¦CO2¦Energy | scenarios - CO2 abatement | CO2 | 2085 | 5.0015 | Emissions¦CO2¦Energy
Downscaling[REMIND-MAgPIE 3.2-4.6 IntegratedPhysicalDamages (95th-high)] | Nationally Determined Contributions (NDCs) | ITA | Emissions¦CO2¦Energy | Mt CO2/yr | Emissions¦CO2¦Energy | scenarios - CO2 abatement | CO2 | 2090 | 4.4939 | Emissions¦CO2¦Energy
Downscaling[REMIND-MAgPIE 3.2-4.6 IntegratedPhysicalDamages (95th-high)] | Nationally Determined Contributions (NDCs) | ITA | Emissions¦CO2¦Energy | Mt CO2/yr | Emissions¦CO2¦Energy | scenarios - CO2 abatement | CO2 | 2095 | 2.0849 | Emissions¦CO2¦Energy
Downscaling[REMIND-MAgPIE 3.2-4.6 IntegratedPhysicalDamages (95th-high)] | Nationally Determined Contributions (NDCs) | ITA | Emissions¦CO2¦Energy | Mt CO2/yr | Emissions¦CO2¦Energy | scenarios - CO2 abatement | CO2 | 2100 | -0.2765 | Emissions¦CO2¦Energy
Downscaling[REMIND-MAgPIE 3.2-4.6 IntegratedPhysicalDamages (95th-high)] | Net Zero 2050 | ITA | Carbon Sequestration¦CCS | Mt CO2/yr | Carbon Sequestration¦CCS | CCS potential |  | 2020 | 0 | Carbon Sequestration¦CCS
Downscaling[REMIND-MAgPIE 3.2-4.6 IntegratedPhysicalDamages (95th-high)] | Net Zero 2050 | ITA | Carbon Sequestration¦CCS | Mt CO2/yr | Carbon Sequestration¦CCS | CCS potential |  | 2025 | 0.4321 | Carbon Sequestration¦CCS
Downscaling[REMIND-MAgPIE 3.2-4.6 IntegratedPhysicalDamages (95th-high)] | Net Zero 2050 | ITA | Carbon Sequestration¦CCS | Mt CO2/yr | Carbon Sequestration¦CCS | CCS potential |  | 2030 | 15.2802 | Carbon Sequestration¦CCS
Downscaling[REMIND-MAgPIE 3.2-4.6 IntegratedPhysicalDamages (95th-high)] | Net Zero 2050 | ITA | Carbon Sequestration¦CCS | Mt CO2/yr | Carbon Sequestration¦CCS | CCS potential |  | 2035 | 44.0517 | Carbon Sequestration¦CCS
Downscaling[REMIND-MAgPIE 3.2-4.6 IntegratedPhysicalDamages (95th-high)] | Net Zero 2050 | ITA | Carbon Sequestration¦CCS | Mt CO2/yr | Carbon Sequestration¦CCS | CCS potential |  | 2040 | 72.499 | Carbon Sequestration¦CCS
Downscaling[REMIND-MAgPIE 3.2-4.6 IntegratedPhysicalDamages (95th-high)] | Net Zero 2050 | ITA | Carbon Sequestration¦CCS | Mt CO2/yr | Carbon Sequestration¦CCS | CCS potential |  | 2045 | 79.6034 | Carbon Sequestration¦CCS
Downscaling[REMIND-MAgPIE 3.2-4.6 IntegratedPhysicalDamages (95th-high)] | Net Zero 2050 | ITA | Carbon Sequestration¦CCS | Mt CO2/yr | Carbon Sequestration¦CCS | CCS potential |  | 2050 | 80.5526 | Carbon Sequestration¦CCS
Downscaling[REMIND-MAgPIE 3.2-4.6 IntegratedPhysicalDamages (95th-high)] | Net Zero 2050 | ITA | Carbon Sequestration¦CCS | Mt CO2/yr | Carbon Sequestration¦CCS | CCS potential |  | 2055 | 79.9072 | Carbon Sequestration¦CCS
Downscaling[REMIND-MAgPIE 3.2-4.6 IntegratedPhysicalDamages (95th-high)] | Net Zero 2050 | ITA | Carbon Sequestration¦CCS | Mt CO2/yr | Carbon Sequestration¦CCS | CCS potential |  | 2060 | 75.0642 | Carbon Sequestration¦CCS
Downscaling[REMIND-MAgPIE 3.2-4.6 IntegratedPhysicalDamages (95th-high)] | Net Zero 2050 | ITA | Carbon Sequestration¦CCS | Mt CO2/yr | Carbon Sequestration¦CCS | CCS potential |  | 2065 | 65.9923 | Carbon Sequestration¦CCS
Downscaling[REMIND-MAgPIE 3.2-4.6 IntegratedPhysicalDamages (95th-high)] | Net Zero 2050 | ITA | Carbon Sequestration¦CCS | Mt CO2/yr | Carbon Sequestration¦CCS | CCS potential |  | 2070 | 56.5159 | Carbon Sequestration¦CCS
Downscaling[REMIND-MAgPIE 3.2-4.6 IntegratedPhysicalDamages (95th-high)] | Net Zero 2050 | ITA | Carbon Sequestration¦CCS | Mt CO2/yr | Carbon Sequestration¦CCS | CCS potential |  | 2075 | 48.2069 | Carbon Sequestration¦CCS
Downscaling[REMIND-MAgPIE 3.2-4.6 IntegratedPhysicalDamages (95th-high)] | Net Zero 2050 | ITA | Carbon Sequestration¦CCS | Mt CO2/yr | Carbon Sequestration¦CCS | CCS potential |  | 2080 | 39.1917 | Carbon Sequestration¦CCS
Downscaling[REMIND-MAgPIE 3.2-4.6 IntegratedPhysicalDamages (95th-high)] | Net Zero 2050 | ITA | Carbon Sequestration¦CCS | Mt CO2/yr | Carbon Sequestration¦CCS | CCS potential |  | 2085 | 38.634 | Carbon Sequestration¦CCS
Downscaling[REMIND-MAgPIE 3.2-4.6 IntegratedPhysicalDamages (95th-high)] | Net Zero 2050 | ITA | Carbon Sequestration¦CCS | Mt CO2/yr | Carbon Sequestration¦CCS | CCS potential |  | 2090 | 37.585 | Carbon Sequestration¦CCS
Downscaling[REMIND-MAgPIE 3.2-4.6 IntegratedPhysicalDamages (95th-high)] | Net Zero 2050 | ITA | Carbon Sequestration¦CCS | Mt CO2/yr | Carbon Sequestration¦CCS | CCS potential |  | 2095 | 38.1595 | Carbon Sequestration¦CCS
Downscaling[REMIND-MAgPIE 3.2-4.6 IntegratedPhysicalDamages (95th-high)] | Net Zero 2050 | ITA | Carbon Sequestration¦CCS | Mt CO2/yr | Carbon Sequestration¦CCS | CCS potential |  | 2100 | 38.7337 | Carbon Sequestration¦CCS
Downscaling[REMIND-MAgPIE 3.2-4.6 IntegratedPhysicalDamages (95th-high)] | Net Zero 2050 | ITA | Final Energy¦Industry¦Electricity | EJ/yr | Final Energy¦Industry¦Electricity | demand_projection | elc_industry | 2020 | 0.465 | Final Energy¦Industry¦Electricity
Downscaling[REMIND-MAgPIE 3.2-4.6 IntegratedPhysicalDamages (95th-high)] | Net Zero 2050 | ITA | Final Energy¦Industry¦Electricity | EJ/yr | Final Energy¦Industry¦Electricity | demand_projection | elc_industry | 2025 | 0.5358 | Final Energy¦Industry¦Electricity
Downscaling[REMIND-MAgPIE 3.2-4.6 IntegratedPhysicalDamages (95th-high)] | Net Zero 2050 | ITA | Final Energy¦Industry¦Electricity | EJ/yr | Final Energy¦Industry¦Electricity | demand_projection | elc_industry | 2030 | 0.5522 | Final Energy¦Industry¦Electricity
Downscaling[REMIND-MAgPIE 3.2-4.6 IntegratedPhysicalDamages (95th-high)] | Net Zero 2050 | ITA | Final Energy¦Industry¦Electricity | EJ/yr | Final Energy¦Industry¦Electricity | demand_projection | elc_industry | 2035 | 0.6639 | Final Energy¦Industry¦Electricity
Downscaling[REMIND-MAgPIE 3.2-4.6 IntegratedPhysicalDamages (95th-high)] | Net Zero 2050 | ITA | Final Energy¦Industry¦Electricity | EJ/yr | Final Energy¦Industry¦Electricity | demand_projection | elc_industry | 2040 | 0.7388 | Final Energy¦Industry¦Electricity
Downscaling[REMIND-MAgPIE 3.2-4.6 IntegratedPhysicalDamages (95th-high)] | Net Zero 2050 | ITA | Final Energy¦Industry¦Electricity | EJ/yr | Final Energy¦Industry¦Electricity | demand_projection | elc_industry | 2045 | 0.7434 | Final Energy¦Industry¦Electricity
Downscaling[REMIND-MAgPIE 3.2-4.6 IntegratedPhysicalDamages (95th-high)] | Net Zero 2050 | ITA | Final Energy¦Industry¦Electricity | EJ/yr | Final Energy¦Industry¦Electricity | demand_projection | elc_industry | 2050 | 0.7175 | Final Energy¦Industry¦Electricity
Downscaling[REMIND-MAgPIE 3.2-4.6 IntegratedPhysicalDamages (95th-high)] | Net Zero 2050 | ITA | Final Energy¦Industry¦Electricity | EJ/yr | Final Energy¦Industry¦Electricity | demand_projection | elc_industry | 2055 | 0.6884 | Final Energy¦Industry¦Electricity
Downscaling[REMIND-MAgPIE 3.2-4.6 IntegratedPhysicalDamages (95th-high)] | Net Zero 2050 | ITA | Final Energy¦Industry¦Electricity | EJ/yr | Final Energy¦Industry¦Electricity | demand_projection | elc_industry | 2060 | 0.6462 | Final Energy¦Industry¦Electricity
Downscaling[REMIND-MAgPIE 3.2-4.6 IntegratedPhysicalDamages (95th-high)] | Net Zero 2050 | ITA | Final Energy¦Industry¦Electricity | EJ/yr | Final Energy¦Industry¦Electricity | demand_projection | elc_industry | 2065 | 0.619 | Final Energy¦Industry¦Electricity
Downscaling[REMIND-MAgPIE 3.2-4.6 IntegratedPhysicalDamages (95th-high)] | Net Zero 2050 | ITA | Final Energy¦Industry¦Electricity | EJ/yr | Final Energy¦Industry¦Electricity | demand_projection | elc_industry | 2070 | 0.5923 | Final Energy¦Industry¦Electricity
Downscaling[REMIND-MAgPIE 3.2-4.6 IntegratedPhysicalDamages (95th-high)] | Net Zero 2050 | ITA | Final Energy¦Industry¦Electricity | EJ/yr | Final Energy¦Industry¦Electricity | demand_projection | elc_industry | 2075 | 0.5641 | Final Energy¦Industry¦Electricity
Downscaling[REMIND-MAgPIE 3.2-4.6 IntegratedPhysicalDamages (95th-high)] | Net Zero 2050 | ITA | Final Energy¦Industry¦Electricity | EJ/yr | Final Energy¦Industry¦Electricity | demand_projection | elc_industry | 2080 | 0.5348 | Final Energy¦Industry¦Electricity
Downscaling[REMIND-MAgPIE 3.2-4.6 IntegratedPhysicalDamages (95th-high)] | Net Zero 2050 | ITA | Final Energy¦Industry¦Electricity | EJ/yr | Final Energy¦Industry¦Electricity | demand_projection | elc_industry | 2085 | 0.5033 | Final Energy¦Industry¦Electricity
Downscaling[REMIND-MAgPIE 3.2-4.6 IntegratedPhysicalDamages (95th-high)] | Net Zero 2050 | ITA | Final Energy¦Industry¦Electricity | EJ/yr | Final Energy¦Industry¦Electricity | demand_projection | elc_industry | 2090 | 0.4718 | Final Energy¦Industry¦Electricity
Downscaling[REMIND-MAgPIE 3.2-4.6 IntegratedPhysicalDamages (95th-high)] | Net Zero 2050 | ITA | Final Energy¦Industry¦Electricity | EJ/yr | Final Energy¦Industry¦Electricity | demand_projection | elc_industry | 2095 | 0.4326 | Final Energy¦Industry¦Electricity
Downscaling[REMIND-MAgPIE 3.2-4.6 IntegratedPhysicalDamages (95th-high)] | Net Zero 2050 | ITA | Final Energy¦Industry¦Electricity | EJ/yr | Final Energy¦Industry¦Electricity | demand_projection | elc_industry | 2100 | 0.396 | Final Energy¦Industry¦Electricity
Downscaling[REMIND-MAgPIE 3.2-4.6 IntegratedPhysicalDamages (95th-high)] | Net Zero 2050 | ITA | Final Energy¦Residential and Commercial¦Electricity | EJ/yr | Final Energy¦Residential and Commercial¦Electricity | demand_projection | elc_buildings | 2020 | 0.5628 | Final Energy¦Residential and Commercial¦Electricity
Downscaling[REMIND-MAgPIE 3.2-4.6 IntegratedPhysicalDamages (95th-high)] | Net Zero 2050 | ITA | Final Energy¦Residential and Commercial¦Electricity | EJ/yr | Final Energy¦Residential and Commercial¦Electricity | demand_projection | elc_buildings | 2025 | 0.6352 | Final Energy¦Residential and Commercial¦Electricity
Downscaling[REMIND-MAgPIE 3.2-4.6 IntegratedPhysicalDamages (95th-high)] | Net Zero 2050 | ITA | Final Energy¦Residential and Commercial¦Electricity | EJ/yr | Final Energy¦Residential and Commercial¦Electricity | demand_projection | elc_buildings | 2030 | 0.6859 | Final Energy¦Residential and Commercial¦Electricity
Downscaling[REMIND-MAgPIE 3.2-4.6 IntegratedPhysicalDamages (95th-high)] | Net Zero 2050 | ITA | Final Energy¦Residential and Commercial¦Electricity | EJ/yr | Final Energy¦Residential and Commercial¦Electricity | demand_projection | elc_buildings | 2035 | 0.8872 | Final Energy¦Residential and Commercial¦Electricity
Downscaling[REMIND-MAgPIE 3.2-4.6 IntegratedPhysicalDamages (95th-high)] | Net Zero 2050 | ITA | Final Energy¦Residential and Commercial¦Electricity | EJ/yr | Final Energy¦Residential and Commercial¦Electricity | demand_projection | elc_buildings | 2040 | 0.983 | Final Energy¦Residential and Commercial¦Electricity
Downscaling[REMIND-MAgPIE 3.2-4.6 IntegratedPhysicalDamages (95th-high)] | Net Zero 2050 | ITA | Final Energy¦Residential and Commercial¦Electricity | EJ/yr | Final Energy¦Residential and Commercial¦Electricity | demand_projection | elc_buildings | 2045 | 0.9956 | Final Energy¦Residential and Commercial¦Electricity
Downscaling[REMIND-MAgPIE 3.2-4.6 IntegratedPhysicalDamages (95th-high)] | Net Zero 2050 | ITA | Final Energy¦Residential and Commercial¦Electricity | EJ/yr | Final Energy¦Residential and Commercial¦Electricity | demand_projection | elc_buildings | 2050 | 0.9775 | Final Energy¦Residential and Commercial¦Electricity
Downscaling[REMIND-MAgPIE 3.2-4.6 IntegratedPhysicalDamages (95th-high)] | Net Zero 2050 | ITA | Final Energy¦Residential and Commercial¦Electricity | EJ/yr | Final Energy¦Residential and Commercial¦Electricity | demand_projection | elc_buildings | 2055 | 0.9444 | Final Energy¦Residential and Commercial¦Electricity
Downscaling[REMIND-MAgPIE 3.2-4.6 IntegratedPhysicalDamages (95th-high)] | Net Zero 2050 | ITA | Final Energy¦Residential and Commercial¦Electricity | EJ/yr | Final Energy¦Residential and Commercial¦Electricity | demand_projection | elc_buildings | 2060 | 0.9922 | Final Energy¦Residential and Commercial¦Electricity
Downscaling[REMIND-MAgPIE 3.2-4.6 IntegratedPhysicalDamages (95th-high)] | Net Zero 2050 | ITA | Final Energy¦Residential and Commercial¦Electricity | EJ/yr | Final Energy¦Residential and Commercial¦Electricity | demand_projection | elc_buildings | 2065 | 1.01 | Final Energy¦Residential and Commercial¦Electricity
Downscaling[REMIND-MAgPIE 3.2-4.6 IntegratedPhysicalDamages (95th-high)] | Net Zero 2050 | ITA | Final Energy¦Residential and Commercial¦Electricity | EJ/yr | Final Energy¦Residential and Commercial¦Electricity | demand_projection | elc_buildings | 2070 | 1.0222 | Final Energy¦Residential and Commercial¦Electricity
Downscaling[REMIND-MAgPIE 3.2-4.6 IntegratedPhysicalDamages (95th-high)] | Net Zero 2050 | ITA | Final Energy¦Residential and Commercial¦Electricity | EJ/yr | Final Energy¦Residential and Commercial¦Electricity | demand_projection | elc_buildings | 2075 | 1.0695 | Final Energy¦Residential and Commercial¦Electricity
Downscaling[REMIND-MAgPIE 3.2-4.6 IntegratedPhysicalDamages (95th-high)] | Net Zero 2050 | ITA | Final Energy¦Residential and Commercial¦Electricity | EJ/yr | Final Energy¦Residential and Commercial¦Electricity | demand_projection | elc_buildings | 2080 | 1.1128 | Final Energy¦Residential and Commercial¦Electricity
Downscaling[REMIND-MAgPIE 3.2-4.6 IntegratedPhysicalDamages (95th-high)] | Net Zero 2050 | ITA | Final Energy¦Residential and Commercial¦Electricity | EJ/yr | Final Energy¦Residential and Commercial¦Electricity | demand_projection | elc_buildings | 2085 | 1.155 | Final Energy¦Residential and Commercial¦Electricity
Downscaling[REMIND-MAgPIE 3.2-4.6 IntegratedPhysicalDamages (95th-high)] | Net Zero 2050 | ITA | Final Energy¦Residential and Commercial¦Electricity | EJ/yr | Final Energy¦Residential and Commercial¦Electricity | demand_projection | elc_buildings | 2090 | 1.191 | Final Energy¦Residential and Commercial¦Electricity
Downscaling[REMIND-MAgPIE 3.2-4.6 IntegratedPhysicalDamages (95th-high)] | Net Zero 2050 | ITA | Final Energy¦Residential and Commercial¦Electricity | EJ/yr | Final Energy¦Residential and Commercial¦Electricity | demand_projection | elc_buildings | 2095 | 1.2135 | Final Energy¦Residential and Commercial¦Electricity
Downscaling[REMIND-MAgPIE 3.2-4.6 IntegratedPhysicalDamages (95th-high)] | Net Zero 2050 | ITA | Final Energy¦Residential and Commercial¦Electricity | EJ/yr | Final Energy¦Residential and Commercial¦Electricity | demand_projection | elc_buildings | 2100 | 1.2274 | Final Energy¦Residential and Commercial¦Electricity
Downscaling[REMIND-MAgPIE 3.2-4.6 IntegratedPhysicalDamages (95th-high)] | Net Zero 2050 | ITA | Final Energy¦Transportation¦Electricity | EJ/yr | Final Energy¦Transportation¦Electricity | demand_projection | elc_transport | 2020 | 0.049 | Final Energy¦Transportation¦Electricity
Downscaling[REMIND-MAgPIE 3.2-4.6 IntegratedPhysicalDamages (95th-high)] | Net Zero 2050 | ITA | Final Energy¦Transportation¦Electricity | EJ/yr | Final Energy¦Transportation¦Electricity | demand_projection | elc_transport | 2025 | 0.1004 | Final Energy¦Transportation¦Electricity
Downscaling[REMIND-MAgPIE 3.2-4.6 IntegratedPhysicalDamages (95th-high)] | Net Zero 2050 | ITA | Final Energy¦Transportation¦Electricity | EJ/yr | Final Energy¦Transportation¦Electricity | demand_projection | elc_transport | 2030 | 0.1749 | Final Energy¦Transportation¦Electricity
Downscaling[REMIND-MAgPIE 3.2-4.6 IntegratedPhysicalDamages (95th-high)] | Net Zero 2050 | ITA | Final Energy¦Transportation¦Electricity | EJ/yr | Final Energy¦Transportation¦Electricity | demand_projection | elc_transport | 2035 | 0.2823 | Final Energy¦Transportation¦Electricity
Downscaling[REMIND-MAgPIE 3.2-4.6 IntegratedPhysicalDamages (95th-high)] | Net Zero 2050 | ITA | Final Energy¦Transportation¦Electricity | EJ/yr | Final Energy¦Transportation¦Electricity | demand_projection | elc_transport | 2040 | 0.3282 | Final Energy¦Transportation¦Electricity
Downscaling[REMIND-MAgPIE 3.2-4.6 IntegratedPhysicalDamages (95th-high)] | Net Zero 2050 | ITA | Final Energy¦Transportation¦Electricity | EJ/yr | Final Energy¦Transportation¦Electricity | demand_projection | elc_transport | 2045 | 0.3506 | Final Energy¦Transportation¦Electricity
Downscaling[REMIND-MAgPIE 3.2-4.6 IntegratedPhysicalDamages (95th-high)] | Net Zero 2050 | ITA | Final Energy¦Transportation¦Electricity | EJ/yr | Final Energy¦Transportation¦Electricity | demand_projection | elc_transport | 2050 | 0.3562 | Final Energy¦Transportation¦Electricity
Downscaling[REMIND-MAgPIE 3.2-4.6 IntegratedPhysicalDamages (95th-high)] | Net Zero 2050 | ITA | Final Energy¦Transportation¦Electricity | EJ/yr | Final Energy¦Transportation¦Electricity | demand_projection | elc_transport | 2055 | 0.3676 | Final Energy¦Transportation¦Electricity
Downscaling[REMIND-MAgPIE 3.2-4.6 IntegratedPhysicalDamages (95th-high)] | Net Zero 2050 | ITA | Final Energy¦Transportation¦Electricity | EJ/yr | Final Energy¦Transportation¦Electricity | demand_projection | elc_transport | 2060 | 0.3784 | Final Energy¦Transportation¦Electricity
Downscaling[REMIND-MAgPIE 3.2-4.6 IntegratedPhysicalDamages (95th-high)] | Net Zero 2050 | ITA | Final Energy¦Transportation¦Electricity | EJ/yr | Final Energy¦Transportation¦Electricity | demand_projection | elc_transport | 2065 | 0.3789 | Final Energy¦Transportation¦Electricity
Downscaling[REMIND-MAgPIE 3.2-4.6 IntegratedPhysicalDamages (95th-high)] | Net Zero 2050 | ITA | Final Energy¦Transportation¦Electricity | EJ/yr | Final Energy¦Transportation¦Electricity | demand_projection | elc_transport | 2070 | 0.3769 | Final Energy¦Transportation¦Electricity
Downscaling[REMIND-MAgPIE 3.2-4.6 IntegratedPhysicalDamages (95th-high)] | Net Zero 2050 | ITA | Final Energy¦Transportation¦Electricity | EJ/yr | Final Energy¦Transportation¦Electricity | demand_projection | elc_transport | 2075 | 0.3772 | Final Energy¦Transportation¦Electricity
Downscaling[REMIND-MAgPIE 3.2-4.6 IntegratedPhysicalDamages (95th-high)] | Net Zero 2050 | ITA | Final Energy¦Transportation¦Electricity | EJ/yr | Final Energy¦Transportation¦Electricity | demand_projection | elc_transport | 2080 | 0.3795 | Final Energy¦Transportation¦Electricity
Downscaling[REMIND-MAgPIE 3.2-4.6 IntegratedPhysicalDamages (95th-high)] | Net Zero 2050 | ITA | Final Energy¦Transportation¦Electricity | EJ/yr | Final Energy¦Transportation¦Electricity | demand_projection | elc_transport | 2085 | 0.3809 | Final Energy¦Transportation¦Electricity
Downscaling[REMIND-MAgPIE 3.2-4.6 IntegratedPhysicalDamages (95th-high)] | Net Zero 2050 | ITA | Final Energy¦Transportation¦Electricity | EJ/yr | Final Energy¦Transportation¦Electricity | demand_projection | elc_transport | 2090 | 0.3821 | Final Energy¦Transportation¦Electricity
Downscaling[REMIND-MAgPIE 3.2-4.6 IntegratedPhysicalDamages (95th-high)] | Net Zero 2050 | ITA | Final Energy¦Transportation¦Electricity | EJ/yr | Final Energy¦Transportation¦Electricity | demand_projection | elc_transport | 2095 | 0.3803 | Final Energy¦Transportation¦Electricity
Downscaling[REMIND-MAgPIE 3.2-4.6 IntegratedPhysicalDamages (95th-high)] | Net Zero 2050 | ITA | Final Energy¦Transportation¦Electricity | EJ/yr | Final Energy¦Transportation¦Electricity | demand_projection | elc_transport | 2100 | 0.3787 | Final Energy¦Transportation¦Electricity
Downscaling[REMIND-MAgPIE 3.2-4.6 IntegratedPhysicalDamages (95th-high)] | Net Zero 2050 | ITA | Secondary Energy¦Hydrogen | EJ/yr | Secondary Energy¦Hydrogen | demand_projection | hydrogen_allsect | 2020 | 0.0079 | Secondary Energy¦Hydrogen
Downscaling[REMIND-MAgPIE 3.2-4.6 IntegratedPhysicalDamages (95th-high)] | Net Zero 2050 | ITA | Secondary Energy¦Hydrogen | EJ/yr | Secondary Energy¦Hydrogen | demand_projection | hydrogen_allsect | 2025 | 0.0354 | Secondary Energy¦Hydrogen
Downscaling[REMIND-MAgPIE 3.2-4.6 IntegratedPhysicalDamages (95th-high)] | Net Zero 2050 | ITA | Secondary Energy¦Hydrogen | EJ/yr | Secondary Energy¦Hydrogen | demand_projection | hydrogen_allsect | 2030 | 0.0838 | Secondary Energy¦Hydrogen
Downscaling[REMIND-MAgPIE 3.2-4.6 IntegratedPhysicalDamages (95th-high)] | Net Zero 2050 | ITA | Secondary Energy¦Hydrogen | EJ/yr | Secondary Energy¦Hydrogen | demand_projection | hydrogen_allsect | 2035 | 0.1473 | Secondary Energy¦Hydrogen
Downscaling[REMIND-MAgPIE 3.2-4.6 IntegratedPhysicalDamages (95th-high)] | Net Zero 2050 | ITA | Secondary Energy¦Hydrogen | EJ/yr | Secondary Energy¦Hydrogen | demand_projection | hydrogen_allsect | 2040 | 0.2362 | Secondary Energy¦Hydrogen
Downscaling[REMIND-MAgPIE 3.2-4.6 IntegratedPhysicalDamages (95th-high)] | Net Zero 2050 | ITA | Secondary Energy¦Hydrogen | EJ/yr | Secondary Energy¦Hydrogen | demand_projection | hydrogen_allsect | 2045 | 0.3276 | Secondary Energy¦Hydrogen
Downscaling[REMIND-MAgPIE 3.2-4.6 IntegratedPhysicalDamages (95th-high)] | Net Zero 2050 | ITA | Secondary Energy¦Hydrogen | EJ/yr | Secondary Energy¦Hydrogen | demand_projection | hydrogen_allsect | 2050 | 0.4033 | Secondary Energy¦Hydrogen
Downscaling[REMIND-MAgPIE 3.2-4.6 IntegratedPhysicalDamages (95th-high)] | Net Zero 2050 | ITA | Secondary Energy¦Hydrogen | EJ/yr | Secondary Energy¦Hydrogen | demand_projection | hydrogen_allsect | 2055 | 0.4478 | Secondary Energy¦Hydrogen
Downscaling[REMIND-MAgPIE 3.2-4.6 IntegratedPhysicalDamages (95th-high)] | Net Zero 2050 | ITA | Secondary Energy¦Hydrogen | EJ/yr | Secondary Energy¦Hydrogen | demand_projection | hydrogen_allsect | 2060 | 0.4749 | Secondary Energy¦Hydrogen
Downscaling[REMIND-MAgPIE 3.2-4.6 IntegratedPhysicalDamages (95th-high)] | Net Zero 2050 | ITA | Secondary Energy¦Hydrogen | EJ/yr | Secondary Energy¦Hydrogen | demand_projection | hydrogen_allsect | 2065 | 0.4479 | Secondary Energy¦Hydrogen
Downscaling[REMIND-MAgPIE 3.2-4.6 IntegratedPhysicalDamages (95th-high)] | Net Zero 2050 | ITA | Secondary Energy¦Hydrogen | EJ/yr | Secondary Energy¦Hydrogen | demand_projection | hydrogen_allsect | 2070 | 0.4123 | Secondary Energy¦Hydrogen
Downscaling[REMIND-MAgPIE 3.2-4.6 IntegratedPhysicalDamages (95th-high)] | Net Zero 2050 | ITA | Secondary Energy¦Hydrogen | EJ/yr | Secondary Energy¦Hydrogen | demand_projection | hydrogen_allsect | 2075 | 0.3843 | Secondary Energy¦Hydrogen
Downscaling[REMIND-MAgPIE 3.2-4.6 IntegratedPhysicalDamages (95th-high)] | Net Zero 2050 | ITA | Secondary Energy¦Hydrogen | EJ/yr | Secondary Energy¦Hydrogen | demand_projection | hydrogen_allsect | 2080 | 0.3458 | Secondary Energy¦Hydrogen
Downscaling[REMIND-MAgPIE 3.2-4.6 IntegratedPhysicalDamages (95th-high)] | Net Zero 2050 | ITA | Secondary Energy¦Hydrogen | EJ/yr | Secondary Energy¦Hydrogen | demand_projection | hydrogen_allsect | 2085 | 0.3376 | Secondary Energy¦Hydrogen
Downscaling[REMIND-MAgPIE 3.2-4.6 IntegratedPhysicalDamages (95th-high)] | Net Zero 2050 | ITA | Secondary Energy¦Hydrogen | EJ/yr | Secondary Energy¦Hydrogen | demand_projection | hydrogen_allsect | 2090 | 0.3253 | Secondary Energy¦Hydrogen
Downscaling[REMIND-MAgPIE 3.2-4.6 IntegratedPhysicalDamages (95th-high)] | Net Zero 2050 | ITA | Secondary Energy¦Hydrogen | EJ/yr | Secondary Energy¦Hydrogen | demand_projection | hydrogen_allsect | 2095 | 0.3227 | Secondary Energy¦Hydrogen
Downscaling[REMIND-MAgPIE 3.2-4.6 IntegratedPhysicalDamages (95th-high)] | Net Zero 2050 | ITA | Secondary Energy¦Hydrogen | EJ/yr | Secondary Energy¦Hydrogen | demand_projection | hydrogen_allsect | 2100 | 0.3203 | Secondary Energy¦Hydrogen
Downscaling[REMIND-MAgPIE 3.2-4.6 IntegratedPhysicalDamages (95th-high)] | Net Zero 2050 | ITA | Secondary Energy¦Electricity¦Coal | EJ/yr | Secondary Energy¦Electricity¦Coal | elec_co2 |  | 2020 | 0.0521 | Secondary Energy¦Electricity¦Coal | 94
Downscaling[REMIND-MAgPIE 3.2-4.6 IntegratedPhysicalDamages (95th-high)] | Net Zero 2050 | ITA | Secondary Energy¦Electricity¦Coal | EJ/yr | Secondary Energy¦Electricity¦Coal | elec_co2 |  | 2025 | 0.0024 | Secondary Energy¦Electricity¦Coal | 94
Downscaling[REMIND-MAgPIE 3.2-4.6 IntegratedPhysicalDamages (95th-high)] | Net Zero 2050 | ITA | Secondary Energy¦Electricity¦Coal | EJ/yr | Secondary Energy¦Electricity¦Coal | elec_co2 |  | 2030 | 0 | Secondary Energy¦Electricity¦Coal | 94
Downscaling[REMIND-MAgPIE 3.2-4.6 IntegratedPhysicalDamages (95th-high)] | Net Zero 2050 | ITA | Secondary Energy¦Electricity¦Coal | EJ/yr | Secondary Energy¦Electricity¦Coal | elec_co2 |  | 2035 | 0 | Secondary Energy¦Electricity¦Coal | 94
Downscaling[REMIND-MAgPIE 3.2-4.6 IntegratedPhysicalDamages (95th-high)] | Net Zero 2050 | ITA | Secondary Energy¦Electricity¦Coal | EJ/yr | Secondary Energy¦Electricity¦Coal | elec_co2 |  | 2040 | 0 | Secondary Energy¦Electricity¦Coal | 94
Downscaling[REMIND-MAgPIE 3.2-4.6 IntegratedPhysicalDamages (95th-high)] | Net Zero 2050 | ITA | Secondary Energy¦Electricity¦Coal | EJ/yr | Secondary Energy¦Electricity¦Coal | elec_co2 |  | 2045 | 0 | Secondary Energy¦Electricity¦Coal | 94
Downscaling[REMIND-MAgPIE 3.2-4.6 IntegratedPhysicalDamages (95th-high)] | Net Zero 2050 | ITA | Secondary Energy¦Electricity¦Coal | EJ/yr | Secondary Energy¦Electricity¦Coal | elec_co2 |  | 2050 | 0 | Secondary Energy¦Electricity¦Coal | 94
Downscaling[REMIND-MAgPIE 3.2-4.6 IntegratedPhysicalDamages (95th-high)] | Net Zero 2050 | ITA | Secondary Energy¦Electricity¦Coal | EJ/yr | Secondary Energy¦Electricity¦Coal | elec_co2 |  | 2055 | 0 | Secondary Energy¦Electricity¦Coal | 94
Downscaling[REMIND-MAgPIE 3.2-4.6 IntegratedPhysicalDamages (95th-high)] | Net Zero 2050 | ITA | Secondary Energy¦Electricity¦Coal | EJ/yr | Secondary Energy¦Electricity¦Coal | elec_co2 |  | 2060 | 0 | Secondary Energy¦Electricity¦Coal | 94
Downscaling[REMIND-MAgPIE 3.2-4.6 IntegratedPhysicalDamages (95th-high)] | Net Zero 2050 | ITA | Secondary Energy¦Electricity¦Coal | EJ/yr | Secondary Energy¦Electricity¦Coal | elec_co2 |  | 2065 | 0 | Secondary Energy¦Electricity¦Coal | 94
Downscaling[REMIND-MAgPIE 3.2-4.6 IntegratedPhysicalDamages (95th-high)] | Net Zero 2050 | ITA | Secondary Energy¦Electricity¦Coal | EJ/yr | Secondary Energy¦Electricity¦Coal | elec_co2 |  | 2070 | 0 | Secondary Energy¦Electricity¦Coal | 94
Downscaling[REMIND-MAgPIE 3.2-4.6 IntegratedPhysicalDamages (95th-high)] | Net Zero 2050 | ITA | Secondary Energy¦Electricity¦Coal | EJ/yr | Secondary Energy¦Electricity¦Coal | elec_co2 |  | 2075 | 0 | Secondary Energy¦Electricity¦Coal | 94
Downscaling[REMIND-MAgPIE 3.2-4.6 IntegratedPhysicalDamages (95th-high)] | Net Zero 2050 | ITA | Secondary Energy¦Electricity¦Coal | EJ/yr | Secondary Energy¦Electricity¦Coal | elec_co2 |  | 2080 | 0 | Secondary Energy¦Electricity¦Coal | 94
Downscaling[REMIND-MAgPIE 3.2-4.6 IntegratedPhysicalDamages (95th-high)] | Net Zero 2050 | ITA | Secondary Energy¦Electricity¦Coal | EJ/yr | Secondary Energy¦Electricity¦Coal | elec_co2 |  | 2085 | 0 | Secondary Energy¦Electricity¦Coal | 94
Downscaling[REMIND-MAgPIE 3.2-4.6 IntegratedPhysicalDamages (95th-high)] | Net Zero 2050 | ITA | Secondary Energy¦Electricity¦Coal | EJ/yr | Secondary Energy¦Electricity¦Coal | elec_co2 |  | 2090 | 0 | Secondary Energy¦Electricity¦Coal | 94
Downscaling[REMIND-MAgPIE 3.2-4.6 IntegratedPhysicalDamages (95th-high)] | Net Zero 2050 | ITA | Secondary Energy¦Electricity¦Coal | EJ/yr | Secondary Energy¦Electricity¦Coal | elec_co2 |  | 2095 | 0 | Secondary Energy¦Electricity¦Coal | 94
Downscaling[REMIND-MAgPIE 3.2-4.6 IntegratedPhysicalDamages (95th-high)] | Net Zero 2050 | ITA | Secondary Energy¦Electricity¦Coal | EJ/yr | Secondary Energy¦Electricity¦Coal | elec_co2 |  | 2100 | 0 | Secondary Energy¦Electricity¦Coal | 94
Downscaling[REMIND-MAgPIE 3.2-4.6 IntegratedPhysicalDamages (95th-high)] | Net Zero 2050 | ITA | Secondary Energy¦Electricity¦Gas | EJ/yr | Secondary Energy¦Electricity¦Gas | elec_co2 |  | 2020 | 0.5073 | Secondary Energy¦Electricity¦Gas | 55
Downscaling[REMIND-MAgPIE 3.2-4.6 IntegratedPhysicalDamages (95th-high)] | Net Zero 2050 | ITA | Secondary Energy¦Electricity¦Gas | EJ/yr | Secondary Energy¦Electricity¦Gas | elec_co2 |  | 2025 | 0.5258 | Secondary Energy¦Electricity¦Gas | 55
Downscaling[REMIND-MAgPIE 3.2-4.6 IntegratedPhysicalDamages (95th-high)] | Net Zero 2050 | ITA | Secondary Energy¦Electricity¦Gas | EJ/yr | Secondary Energy¦Electricity¦Gas | elec_co2 |  | 2030 | 0.1783 | Secondary Energy¦Electricity¦Gas | 55
Downscaling[REMIND-MAgPIE 3.2-4.6 IntegratedPhysicalDamages (95th-high)] | Net Zero 2050 | ITA | Secondary Energy¦Electricity¦Gas | EJ/yr | Secondary Energy¦Electricity¦Gas | elec_co2 |  | 2035 | 0.0178 | Secondary Energy¦Electricity¦Gas | 55
Downscaling[REMIND-MAgPIE 3.2-4.6 IntegratedPhysicalDamages (95th-high)] | Net Zero 2050 | ITA | Secondary Energy¦Electricity¦Gas | EJ/yr | Secondary Energy¦Electricity¦Gas | elec_co2 |  | 2040 | 0.0095 | Secondary Energy¦Electricity¦Gas | 55
Downscaling[REMIND-MAgPIE 3.2-4.6 IntegratedPhysicalDamages (95th-high)] | Net Zero 2050 | ITA | Secondary Energy¦Electricity¦Gas | EJ/yr | Secondary Energy¦Electricity¦Gas | elec_co2 |  | 2045 | 0.0037 | Secondary Energy¦Electricity¦Gas | 55
Downscaling[REMIND-MAgPIE 3.2-4.6 IntegratedPhysicalDamages (95th-high)] | Net Zero 2050 | ITA | Secondary Energy¦Electricity¦Gas | EJ/yr | Secondary Energy¦Electricity¦Gas | elec_co2 |  | 2050 | 0.0006 | Secondary Energy¦Electricity¦Gas | 55
Downscaling[REMIND-MAgPIE 3.2-4.6 IntegratedPhysicalDamages (95th-high)] | Net Zero 2050 | ITA | Secondary Energy¦Electricity¦Gas | EJ/yr | Secondary Energy¦Electricity¦Gas | elec_co2 |  | 2055 | 0 | Secondary Energy¦Electricity¦Gas | 55
Downscaling[REMIND-MAgPIE 3.2-4.6 IntegratedPhysicalDamages (95th-high)] | Net Zero 2050 | ITA | Secondary Energy¦Electricity¦Gas | EJ/yr | Secondary Energy¦Electricity¦Gas | elec_co2 |  | 2060 | 0 | Secondary Energy¦Electricity¦Gas | 55
Downscaling[REMIND-MAgPIE 3.2-4.6 IntegratedPhysicalDamages (95th-high)] | Net Zero 2050 | ITA | Secondary Energy¦Electricity¦Gas | EJ/yr | Secondary Energy¦Electricity¦Gas | elec_co2 |  | 2065 | 0 | Secondary Energy¦Electricity¦Gas | 55
Downscaling[REMIND-MAgPIE 3.2-4.6 IntegratedPhysicalDamages (95th-high)] | Net Zero 2050 | ITA | Secondary Energy¦Electricity¦Gas | EJ/yr | Secondary Energy¦Electricity¦Gas | elec_co2 |  | 2070 | 0 | Secondary Energy¦Electricity¦Gas | 55
Downscaling[REMIND-MAgPIE 3.2-4.6 IntegratedPhysicalDamages (95th-high)] | Net Zero 2050 | ITA | Secondary Energy¦Electricity¦Gas | EJ/yr | Secondary Energy¦Electricity¦Gas | elec_co2 |  | 2075 | 0 | Secondary Energy¦Electricity¦Gas | 55
Downscaling[REMIND-MAgPIE 3.2-4.6 IntegratedPhysicalDamages (95th-high)] | Net Zero 2050 | ITA | Secondary Energy¦Electricity¦Gas | EJ/yr | Secondary Energy¦Electricity¦Gas | elec_co2 |  | 2080 | 0 | Secondary Energy¦Electricity¦Gas | 55
Downscaling[REMIND-MAgPIE 3.2-4.6 IntegratedPhysicalDamages (95th-high)] | Net Zero 2050 | ITA | Secondary Energy¦Electricity¦Gas | EJ/yr | Secondary Energy¦Electricity¦Gas | elec_co2 |  | 2085 | 0 | Secondary Energy¦Electricity¦Gas | 55
Downscaling[REMIND-MAgPIE 3.2-4.6 IntegratedPhysicalDamages (95th-high)] | Net Zero 2050 | ITA | Secondary Energy¦Electricity¦Gas | EJ/yr | Secondary Energy¦Electricity¦Gas | elec_co2 |  | 2090 | 0 | Secondary Energy¦Electricity¦Gas | 55
Downscaling[REMIND-MAgPIE 3.2-4.6 IntegratedPhysicalDamages (95th-high)] | Net Zero 2050 | ITA | Secondary Energy¦Electricity¦Gas | EJ/yr | Secondary Energy¦Electricity¦Gas | elec_co2 |  | 2095 | 0 | Secondary Energy¦Electricity¦Gas | 55
Downscaling[REMIND-MAgPIE 3.2-4.6 IntegratedPhysicalDamages (95th-high)] | Net Zero 2050 | ITA | Secondary Energy¦Electricity¦Gas | EJ/yr | Secondary Energy¦Electricity¦Gas | elec_co2 |  | 2100 | 0 | Secondary Energy¦Electricity¦Gas | 55
Downscaling[REMIND-MAgPIE 3.2-4.6 IntegratedPhysicalDamages (95th-high)] | Net Zero 2050 | ITA | Secondary Energy¦Electricity¦Oil | EJ/yr | Secondary Energy¦Electricity¦Oil | elec_co2 |  | 2020 | 0.0279 | Secondary Energy¦Electricity¦Oil | 70
Downscaling[REMIND-MAgPIE 3.2-4.6 IntegratedPhysicalDamages (95th-high)] | Net Zero 2050 | ITA | Secondary Energy¦Electricity¦Oil | EJ/yr | Secondary Energy¦Electricity¦Oil | elec_co2 |  | 2025 | 0.0187 | Secondary Energy¦Electricity¦Oil | 70
Downscaling[REMIND-MAgPIE 3.2-4.6 IntegratedPhysicalDamages (95th-high)] | Net Zero 2050 | ITA | Secondary Energy¦Electricity¦Oil | EJ/yr | Secondary Energy¦Electricity¦Oil | elec_co2 |  | 2030 | 0.0084 | Secondary Energy¦Electricity¦Oil | 70
Downscaling[REMIND-MAgPIE 3.2-4.6 IntegratedPhysicalDamages (95th-high)] | Net Zero 2050 | ITA | Secondary Energy¦Electricity¦Oil | EJ/yr | Secondary Energy¦Electricity¦Oil | elec_co2 |  | 2035 | 0 | Secondary Energy¦Electricity¦Oil | 70
Downscaling[REMIND-MAgPIE 3.2-4.6 IntegratedPhysicalDamages (95th-high)] | Net Zero 2050 | ITA | Secondary Energy¦Electricity¦Oil | EJ/yr | Secondary Energy¦Electricity¦Oil | elec_co2 |  | 2040 | 0 | Secondary Energy¦Electricity¦Oil | 70
Downscaling[REMIND-MAgPIE 3.2-4.6 IntegratedPhysicalDamages (95th-high)] | Net Zero 2050 | ITA | Secondary Energy¦Electricity¦Oil | EJ/yr | Secondary Energy¦Electricity¦Oil | elec_co2 |  | 2045 | 0 | Secondary Energy¦Electricity¦Oil | 70
Downscaling[REMIND-MAgPIE 3.2-4.6 IntegratedPhysicalDamages (95th-high)] | Net Zero 2050 | ITA | Secondary Energy¦Electricity¦Oil | EJ/yr | Secondary Energy¦Electricity¦Oil | elec_co2 |  | 2050 | 0 | Secondary Energy¦Electricity¦Oil | 70
Downscaling[REMIND-MAgPIE 3.2-4.6 IntegratedPhysicalDamages (95th-high)] | Net Zero 2050 | ITA | Secondary Energy¦Electricity¦Oil | EJ/yr | Secondary Energy¦Electricity¦Oil | elec_co2 |  | 2055 | 0 | Secondary Energy¦Electricity¦Oil | 70
Downscaling[REMIND-MAgPIE 3.2-4.6 IntegratedPhysicalDamages (95th-high)] | Net Zero 2050 | ITA | Secondary Energy¦Electricity¦Oil | EJ/yr | Secondary Energy¦Electricity¦Oil | elec_co2 |  | 2060 | 0 | Secondary Energy¦Electricity¦Oil | 70
Downscaling[REMIND-MAgPIE 3.2-4.6 IntegratedPhysicalDamages (95th-high)] | Net Zero 2050 | ITA | Secondary Energy¦Electricity¦Oil | EJ/yr | Secondary Energy¦Electricity¦Oil | elec_co2 |  | 2065 | 0 | Secondary Energy¦Electricity¦Oil | 70
Downscaling[REMIND-MAgPIE 3.2-4.6 IntegratedPhysicalDamages (95th-high)] | Net Zero 2050 | ITA | Secondary Energy¦Electricity¦Oil | EJ/yr | Secondary Energy¦Electricity¦Oil | elec_co2 |  | 2070 | 0 | Secondary Energy¦Electricity¦Oil | 70
Downscaling[REMIND-MAgPIE 3.2-4.6 IntegratedPhysicalDamages (95th-high)] | Net Zero 2050 | ITA | Secondary Energy¦Electricity¦Oil | EJ/yr | Secondary Energy¦Electricity¦Oil | elec_co2 |  | 2075 | 0 | Secondary Energy¦Electricity¦Oil | 70
Downscaling[REMIND-MAgPIE 3.2-4.6 IntegratedPhysicalDamages (95th-high)] | Net Zero 2050 | ITA | Secondary Energy¦Electricity¦Oil | EJ/yr | Secondary Energy¦Electricity¦Oil | elec_co2 |  | 2080 | 0 | Secondary Energy¦Electricity¦Oil | 70
Downscaling[REMIND-MAgPIE 3.2-4.6 IntegratedPhysicalDamages (95th-high)] | Net Zero 2050 | ITA | Secondary Energy¦Electricity¦Oil | EJ/yr | Secondary Energy¦Electricity¦Oil | elec_co2 |  | 2085 | 0 | Secondary Energy¦Electricity¦Oil | 70
Downscaling[REMIND-MAgPIE 3.2-4.6 IntegratedPhysicalDamages (95th-high)] | Net Zero 2050 | ITA | Secondary Energy¦Electricity¦Oil | EJ/yr | Secondary Energy¦Electricity¦Oil | elec_co2 |  | 2090 | 0 | Secondary Energy¦Electricity¦Oil | 70
Downscaling[REMIND-MAgPIE 3.2-4.6 IntegratedPhysicalDamages (95th-high)] | Net Zero 2050 | ITA | Secondary Energy¦Electricity¦Oil | EJ/yr | Secondary Energy¦Electricity¦Oil | elec_co2 |  | 2095 | 0 | Secondary Energy¦Electricity¦Oil | 70
Downscaling[REMIND-MAgPIE 3.2-4.6 IntegratedPhysicalDamages (95th-high)] | Net Zero 2050 | ITA | Secondary Energy¦Electricity¦Oil | EJ/yr | Secondary Energy¦Electricity¦Oil | elec_co2 |  | 2100 | 0 | Secondary Energy¦Electricity¦Oil | 70
Downscaling[REMIND-MAgPIE 3.2-4.6 IntegratedPhysicalDamages (95th-high)] | Net Zero 2050 | ITA | Price¦Primary Energy¦Biomass | US$2010/GJ | Price¦Primary Energy¦Biomass | fuel_supply | bioenergy | 2020 | 5.3799 | Price¦Primary Energy¦Biomass
Downscaling[REMIND-MAgPIE 3.2-4.6 IntegratedPhysicalDamages (95th-high)] | Net Zero 2050 | ITA | Price¦Primary Energy¦Biomass | US$2010/GJ | Price¦Primary Energy¦Biomass | fuel_supply | bioenergy | 2025 | 5.2247 | Price¦Primary Energy¦Biomass
Downscaling[REMIND-MAgPIE 3.2-4.6 IntegratedPhysicalDamages (95th-high)] | Net Zero 2050 | ITA | Price¦Primary Energy¦Biomass | US$2010/GJ | Price¦Primary Energy¦Biomass | fuel_supply | bioenergy | 2030 | 6.0016 | Price¦Primary Energy¦Biomass
Downscaling[REMIND-MAgPIE 3.2-4.6 IntegratedPhysicalDamages (95th-high)] | Net Zero 2050 | ITA | Price¦Primary Energy¦Biomass | US$2010/GJ | Price¦Primary Energy¦Biomass | fuel_supply | bioenergy | 2035 | 8.29 | Price¦Primary Energy¦Biomass
Downscaling[REMIND-MAgPIE 3.2-4.6 IntegratedPhysicalDamages (95th-high)] | Net Zero 2050 | ITA | Price¦Primary Energy¦Biomass | US$2010/GJ | Price¦Primary Energy¦Biomass | fuel_supply | bioenergy | 2040 | 15.7738 | Price¦Primary Energy¦Biomass
Downscaling[REMIND-MAgPIE 3.2-4.6 IntegratedPhysicalDamages (95th-high)] | Net Zero 2050 | ITA | Price¦Primary Energy¦Biomass | US$2010/GJ | Price¦Primary Energy¦Biomass | fuel_supply | bioenergy | 2045 | 21.1234 | Price¦Primary Energy¦Biomass
Downscaling[REMIND-MAgPIE 3.2-4.6 IntegratedPhysicalDamages (95th-high)] | Net Zero 2050 | ITA | Price¦Primary Energy¦Biomass | US$2010/GJ | Price¦Primary Energy¦Biomass | fuel_supply | bioenergy | 2050 | 18.3446 | Price¦Primary Energy¦Biomass
Downscaling[REMIND-MAgPIE 3.2-4.6 IntegratedPhysicalDamages (95th-high)] | Net Zero 2050 | ITA | Price¦Primary Energy¦Biomass | US$2010/GJ | Price¦Primary Energy¦Biomass | fuel_supply | bioenergy | 2055 | 19.1891 | Price¦Primary Energy¦Biomass
Downscaling[REMIND-MAgPIE 3.2-4.6 IntegratedPhysicalDamages (95th-high)] | Net Zero 2050 | ITA | Price¦Primary Energy¦Biomass | US$2010/GJ | Price¦Primary Energy¦Biomass | fuel_supply | bioenergy | 2060 | 33.4161 | Price¦Primary Energy¦Biomass
Downscaling[REMIND-MAgPIE 3.2-4.6 IntegratedPhysicalDamages (95th-high)] | Net Zero 2050 | ITA | Price¦Primary Energy¦Biomass | US$2010/GJ | Price¦Primary Energy¦Biomass | fuel_supply | bioenergy | 2065 | 33.4338 | Price¦Primary Energy¦Biomass
Downscaling[REMIND-MAgPIE 3.2-4.6 IntegratedPhysicalDamages (95th-high)] | Net Zero 2050 | ITA | Price¦Primary Energy¦Biomass | US$2010/GJ | Price¦Primary Energy¦Biomass | fuel_supply | bioenergy | 2070 | 33.4515 | Price¦Primary Energy¦Biomass
Downscaling[REMIND-MAgPIE 3.2-4.6 IntegratedPhysicalDamages (95th-high)] | Net Zero 2050 | ITA | Price¦Primary Energy¦Biomass | US$2010/GJ | Price¦Primary Energy¦Biomass | fuel_supply | bioenergy | 2075 | 33.3152 | Price¦Primary Energy¦Biomass
Downscaling[REMIND-MAgPIE 3.2-4.6 IntegratedPhysicalDamages (95th-high)] | Net Zero 2050 | ITA | Price¦Primary Energy¦Biomass | US$2010/GJ | Price¦Primary Energy¦Biomass | fuel_supply | bioenergy | 2080 | 33.1789 | Price¦Primary Energy¦Biomass
Downscaling[REMIND-MAgPIE 3.2-4.6 IntegratedPhysicalDamages (95th-high)] | Net Zero 2050 | ITA | Price¦Primary Energy¦Biomass | US$2010/GJ | Price¦Primary Energy¦Biomass | fuel_supply | bioenergy | 2085 | 34.7193 | Price¦Primary Energy¦Biomass
Downscaling[REMIND-MAgPIE 3.2-4.6 IntegratedPhysicalDamages (95th-high)] | Net Zero 2050 | ITA | Price¦Primary Energy¦Biomass | US$2010/GJ | Price¦Primary Energy¦Biomass | fuel_supply | bioenergy | 2090 | 36.2596 | Price¦Primary Energy¦Biomass
Downscaling[REMIND-MAgPIE 3.2-4.6 IntegratedPhysicalDamages (95th-high)] | Net Zero 2050 | ITA | Price¦Primary Energy¦Biomass | US$2010/GJ | Price¦Primary Energy¦Biomass | fuel_supply | bioenergy | 2095 | 39.5042 | Price¦Primary Energy¦Biomass
Downscaling[REMIND-MAgPIE 3.2-4.6 IntegratedPhysicalDamages (95th-high)] | Net Zero 2050 | ITA | Price¦Primary Energy¦Biomass | US$2010/GJ | Price¦Primary Energy¦Biomass | fuel_supply | bioenergy | 2100 | 42.7488 | Price¦Primary Energy¦Biomass
Downscaling[REMIND-MAgPIE 3.2-4.6 IntegratedPhysicalDamages (95th-high)] | Net Zero 2050 | ITA | Price¦Primary Energy¦Coal | US$2010/GJ | Price¦Primary Energy¦Coal | fuel_supply | coal | 2020 | 2.0344 | Price¦Primary Energy¦Coal
Downscaling[REMIND-MAgPIE 3.2-4.6 IntegratedPhysicalDamages (95th-high)] | Net Zero 2050 | ITA | Price¦Primary Energy¦Coal | US$2010/GJ | Price¦Primary Energy¦Coal | fuel_supply | coal | 2025 | 2.6854 | Price¦Primary Energy¦Coal
Downscaling[REMIND-MAgPIE 3.2-4.6 IntegratedPhysicalDamages (95th-high)] | Net Zero 2050 | ITA | Price¦Primary Energy¦Coal | US$2010/GJ | Price¦Primary Energy¦Coal | fuel_supply | coal | 2030 | 1.7404 | Price¦Primary Energy¦Coal
Downscaling[REMIND-MAgPIE 3.2-4.6 IntegratedPhysicalDamages (95th-high)] | Net Zero 2050 | ITA | Price¦Primary Energy¦Coal | US$2010/GJ | Price¦Primary Energy¦Coal | fuel_supply | coal | 2035 | 1.3991 | Price¦Primary Energy¦Coal
Downscaling[REMIND-MAgPIE 3.2-4.6 IntegratedPhysicalDamages (95th-high)] | Net Zero 2050 | ITA | Price¦Primary Energy¦Coal | US$2010/GJ | Price¦Primary Energy¦Coal | fuel_supply | coal | 2040 | 1.3424 | Price¦Primary Energy¦Coal
Downscaling[REMIND-MAgPIE 3.2-4.6 IntegratedPhysicalDamages (95th-high)] | Net Zero 2050 | ITA | Price¦Primary Energy¦Coal | US$2010/GJ | Price¦Primary Energy¦Coal | fuel_supply | coal | 2045 | 1.4146 | Price¦Primary Energy¦Coal
Downscaling[REMIND-MAgPIE 3.2-4.6 IntegratedPhysicalDamages (95th-high)] | Net Zero 2050 | ITA | Price¦Primary Energy¦Coal | US$2010/GJ | Price¦Primary Energy¦Coal | fuel_supply | coal | 2050 | 1.6915 | Price¦Primary Energy¦Coal
Downscaling[REMIND-MAgPIE 3.2-4.6 IntegratedPhysicalDamages (95th-high)] | Net Zero 2050 | ITA | Price¦Primary Energy¦Coal | US$2010/GJ | Price¦Primary Energy¦Coal | fuel_supply | coal | 2055 | 1.656 | Price¦Primary Energy¦Coal
Downscaling[REMIND-MAgPIE 3.2-4.6 IntegratedPhysicalDamages (95th-high)] | Net Zero 2050 | ITA | Price¦Primary Energy¦Coal | US$2010/GJ | Price¦Primary Energy¦Coal | fuel_supply | coal | 2060 | 1.867 | Price¦Primary Energy¦Coal
Downscaling[REMIND-MAgPIE 3.2-4.6 IntegratedPhysicalDamages (95th-high)] | Net Zero 2050 | ITA | Price¦Primary Energy¦Coal | US$2010/GJ | Price¦Primary Energy¦Coal | fuel_supply | coal | 2065 | 1.8845 | Price¦Primary Energy¦Coal
Downscaling[REMIND-MAgPIE 3.2-4.6 IntegratedPhysicalDamages (95th-high)] | Net Zero 2050 | ITA | Price¦Primary Energy¦Coal | US$2010/GJ | Price¦Primary Energy¦Coal | fuel_supply | coal | 2070 | 1.902 | Price¦Primary Energy¦Coal
Downscaling[REMIND-MAgPIE 3.2-4.6 IntegratedPhysicalDamages (95th-high)] | Net Zero 2050 | ITA | Price¦Primary Energy¦Coal | US$2010/GJ | Price¦Primary Energy¦Coal | fuel_supply | coal | 2075 | 2.0062 | Price¦Primary Energy¦Coal
Downscaling[REMIND-MAgPIE 3.2-4.6 IntegratedPhysicalDamages (95th-high)] | Net Zero 2050 | ITA | Price¦Primary Energy¦Coal | US$2010/GJ | Price¦Primary Energy¦Coal | fuel_supply | coal | 2080 | 2.1103 | Price¦Primary Energy¦Coal
Downscaling[REMIND-MAgPIE 3.2-4.6 IntegratedPhysicalDamages (95th-high)] | Net Zero 2050 | ITA | Price¦Primary Energy¦Coal | US$2010/GJ | Price¦Primary Energy¦Coal | fuel_supply | coal | 2085 | 2.0984 | Price¦Primary Energy¦Coal
Downscaling[REMIND-MAgPIE 3.2-4.6 IntegratedPhysicalDamages (95th-high)] | Net Zero 2050 | ITA | Price¦Primary Energy¦Coal | US$2010/GJ | Price¦Primary Energy¦Coal | fuel_supply | coal | 2090 | 2.0865 | Price¦Primary Energy¦Coal
Downscaling[REMIND-MAgPIE 3.2-4.6 IntegratedPhysicalDamages (95th-high)] | Net Zero 2050 | ITA | Price¦Primary Energy¦Coal | US$2010/GJ | Price¦Primary Energy¦Coal | fuel_supply | coal | 2095 | 1.9373 | Price¦Primary Energy¦Coal
Downscaling[REMIND-MAgPIE 3.2-4.6 IntegratedPhysicalDamages (95th-high)] | Net Zero 2050 | ITA | Price¦Primary Energy¦Coal | US$2010/GJ | Price¦Primary Energy¦Coal | fuel_supply | coal | 2100 | 1.7882 | Price¦Primary Energy¦Coal
Downscaling[REMIND-MAgPIE 3.2-4.6 IntegratedPhysicalDamages (95th-high)] | Net Zero 2050 | ITA | Price¦Primary Energy¦Gas | US$2010/GJ | Price¦Primary Energy¦Gas | fuel_supply | gas | 2020 | 3.9711 | Price¦Primary Energy¦Gas
Downscaling[REMIND-MAgPIE 3.2-4.6 IntegratedPhysicalDamages (95th-high)] | Net Zero 2050 | ITA | Price¦Primary Energy¦Gas | US$2010/GJ | Price¦Primary Energy¦Gas | fuel_supply | gas | 2025 | 5.3001 | Price¦Primary Energy¦Gas
Downscaling[REMIND-MAgPIE 3.2-4.6 IntegratedPhysicalDamages (95th-high)] | Net Zero 2050 | ITA | Price¦Primary Energy¦Gas | US$2010/GJ | Price¦Primary Energy¦Gas | fuel_supply | gas | 2030 | 5.5763 | Price¦Primary Energy¦Gas
Downscaling[REMIND-MAgPIE 3.2-4.6 IntegratedPhysicalDamages (95th-high)] | Net Zero 2050 | ITA | Price¦Primary Energy¦Gas | US$2010/GJ | Price¦Primary Energy¦Gas | fuel_supply | gas | 2035 | 5.8408 | Price¦Primary Energy¦Gas
Downscaling[REMIND-MAgPIE 3.2-4.6 IntegratedPhysicalDamages (95th-high)] | Net Zero 2050 | ITA | Price¦Primary Energy¦Gas | US$2010/GJ | Price¦Primary Energy¦Gas | fuel_supply | gas | 2040 | 5.6693 | Price¦Primary Energy¦Gas
Downscaling[REMIND-MAgPIE 3.2-4.6 IntegratedPhysicalDamages (95th-high)] | Net Zero 2050 | ITA | Price¦Primary Energy¦Gas | US$2010/GJ | Price¦Primary Energy¦Gas | fuel_supply | gas | 2045 | 4.706 | Price¦Primary Energy¦Gas
Downscaling[REMIND-MAgPIE 3.2-4.6 IntegratedPhysicalDamages (95th-high)] | Net Zero 2050 | ITA | Price¦Primary Energy¦Gas | US$2010/GJ | Price¦Primary Energy¦Gas | fuel_supply | gas | 2050 | 4.2479 | Price¦Primary Energy¦Gas
Downscaling[REMIND-MAgPIE 3.2-4.6 IntegratedPhysicalDamages (95th-high)] | Net Zero 2050 | ITA | Price¦Primary Energy¦Gas | US$2010/GJ | Price¦Primary Energy¦Gas | fuel_supply | gas | 2055 | 4.5904 | Price¦Primary Energy¦Gas
Downscaling[REMIND-MAgPIE 3.2-4.6 IntegratedPhysicalDamages (95th-high)] | Net Zero 2050 | ITA | Price¦Primary Energy¦Gas | US$2010/GJ | Price¦Primary Energy¦Gas | fuel_supply | gas | 2060 | 5.4771 | Price¦Primary Energy¦Gas
Downscaling[REMIND-MAgPIE 3.2-4.6 IntegratedPhysicalDamages (95th-high)] | Net Zero 2050 | ITA | Price¦Primary Energy¦Gas | US$2010/GJ | Price¦Primary Energy¦Gas | fuel_supply | gas | 2065 | 5.7579 | Price¦Primary Energy¦Gas
Downscaling[REMIND-MAgPIE 3.2-4.6 IntegratedPhysicalDamages (95th-high)] | Net Zero 2050 | ITA | Price¦Primary Energy¦Gas | US$2010/GJ | Price¦Primary Energy¦Gas | fuel_supply | gas | 2070 | 6.0387 | Price¦Primary Energy¦Gas
Downscaling[REMIND-MAgPIE 3.2-4.6 IntegratedPhysicalDamages (95th-high)] | Net Zero 2050 | ITA | Price¦Primary Energy¦Gas | US$2010/GJ | Price¦Primary Energy¦Gas | fuel_supply | gas | 2075 | 5.9493 | Price¦Primary Energy¦Gas
Downscaling[REMIND-MAgPIE 3.2-4.6 IntegratedPhysicalDamages (95th-high)] | Net Zero 2050 | ITA | Price¦Primary Energy¦Gas | US$2010/GJ | Price¦Primary Energy¦Gas | fuel_supply | gas | 2080 | 5.8599 | Price¦Primary Energy¦Gas
Downscaling[REMIND-MAgPIE 3.2-4.6 IntegratedPhysicalDamages (95th-high)] | Net Zero 2050 | ITA | Price¦Primary Energy¦Gas | US$2010/GJ | Price¦Primary Energy¦Gas | fuel_supply | gas | 2085 | 5.7766 | Price¦Primary Energy¦Gas
Downscaling[REMIND-MAgPIE 3.2-4.6 IntegratedPhysicalDamages (95th-high)] | Net Zero 2050 | ITA | Price¦Primary Energy¦Gas | US$2010/GJ | Price¦Primary Energy¦Gas | fuel_supply | gas | 2090 | 5.6932 | Price¦Primary Energy¦Gas
Downscaling[REMIND-MAgPIE 3.2-4.6 IntegratedPhysicalDamages (95th-high)] | Net Zero 2050 | ITA | Price¦Primary Energy¦Gas | US$2010/GJ | Price¦Primary Energy¦Gas | fuel_supply | gas | 2095 | 5.2572 | Price¦Primary Energy¦Gas
Downscaling[REMIND-MAgPIE 3.2-4.6 IntegratedPhysicalDamages (95th-high)] | Net Zero 2050 | ITA | Price¦Primary Energy¦Gas | US$2010/GJ | Price¦Primary Energy¦Gas | fuel_supply | gas | 2100 | 4.8211 | Price¦Primary Energy¦Gas
Downscaling[REMIND-MAgPIE 3.2-4.6 IntegratedPhysicalDamages (95th-high)] | Net Zero 2050 | ITA | Price¦Secondary Energy¦Liquids¦Oil | US$2010/GJ | Price¦Secondary Energy¦Liquids¦Oil | fuel_supply | oil | 2020 | 82.2847 | Price¦Secondary Energy¦Liquids¦Oil
Downscaling[REMIND-MAgPIE 3.2-4.6 IntegratedPhysicalDamages (95th-high)] | Net Zero 2050 | ITA | Price¦Secondary Energy¦Liquids¦Oil | US$2010/GJ | Price¦Secondary Energy¦Liquids¦Oil | fuel_supply | oil | 2025 | 83.5245 | Price¦Secondary Energy¦Liquids¦Oil
Downscaling[REMIND-MAgPIE 3.2-4.6 IntegratedPhysicalDamages (95th-high)] | Net Zero 2050 | ITA | Price¦Secondary Energy¦Liquids¦Oil | US$2010/GJ | Price¦Secondary Energy¦Liquids¦Oil | fuel_supply | oil | 2030 | 93.001 | Price¦Secondary Energy¦Liquids¦Oil
Downscaling[REMIND-MAgPIE 3.2-4.6 IntegratedPhysicalDamages (95th-high)] | Net Zero 2050 | ITA | Price¦Secondary Energy¦Liquids¦Oil | US$2010/GJ | Price¦Secondary Energy¦Liquids¦Oil | fuel_supply | oil | 2035 | 104.6197 | Price¦Secondary Energy¦Liquids¦Oil
Downscaling[REMIND-MAgPIE 3.2-4.6 IntegratedPhysicalDamages (95th-high)] | Net Zero 2050 | ITA | Price¦Secondary Energy¦Liquids¦Oil | US$2010/GJ | Price¦Secondary Energy¦Liquids¦Oil | fuel_supply | oil | 2040 | 134.1815 | Price¦Secondary Energy¦Liquids¦Oil
Downscaling[REMIND-MAgPIE 3.2-4.6 IntegratedPhysicalDamages (95th-high)] | Net Zero 2050 | ITA | Price¦Secondary Energy¦Liquids¦Oil | US$2010/GJ | Price¦Secondary Energy¦Liquids¦Oil | fuel_supply | oil | 2045 | 140.8222 | Price¦Secondary Energy¦Liquids¦Oil
Downscaling[REMIND-MAgPIE 3.2-4.6 IntegratedPhysicalDamages (95th-high)] | Net Zero 2050 | ITA | Price¦Secondary Energy¦Liquids¦Oil | US$2010/GJ | Price¦Secondary Energy¦Liquids¦Oil | fuel_supply | oil | 2050 | 147.2178 | Price¦Secondary Energy¦Liquids¦Oil
Downscaling[REMIND-MAgPIE 3.2-4.6 IntegratedPhysicalDamages (95th-high)] | Net Zero 2050 | ITA | Price¦Secondary Energy¦Liquids¦Oil | US$2010/GJ | Price¦Secondary Energy¦Liquids¦Oil | fuel_supply | oil | 2055 | 173.8353 | Price¦Secondary Energy¦Liquids¦Oil
Downscaling[REMIND-MAgPIE 3.2-4.6 IntegratedPhysicalDamages (95th-high)] | Net Zero 2050 | ITA | Price¦Secondary Energy¦Liquids¦Oil | US$2010/GJ | Price¦Secondary Energy¦Liquids¦Oil | fuel_supply | oil | 2060 | 292.5312 | Price¦Secondary Energy¦Liquids¦Oil
Downscaling[REMIND-MAgPIE 3.2-4.6 IntegratedPhysicalDamages (95th-high)] | Net Zero 2050 | ITA | Price¦Secondary Energy¦Liquids¦Oil | US$2010/GJ | Price¦Secondary Energy¦Liquids¦Oil | fuel_supply | oil | 2065 | 393.6094 | Price¦Secondary Energy¦Liquids¦Oil
Downscaling[REMIND-MAgPIE 3.2-4.6 IntegratedPhysicalDamages (95th-high)] | Net Zero 2050 | ITA | Price¦Secondary Energy¦Liquids¦Oil | US$2010/GJ | Price¦Secondary Energy¦Liquids¦Oil | fuel_supply | oil | 2070 | 494.6876 | Price¦Secondary Energy¦Liquids¦Oil
Downscaling[REMIND-MAgPIE 3.2-4.6 IntegratedPhysicalDamages (95th-high)] | Net Zero 2050 | ITA | Price¦Secondary Energy¦Liquids¦Oil | US$2010/GJ | Price¦Secondary Energy¦Liquids¦Oil | fuel_supply | oil | 2075 | 513.1307 | Price¦Secondary Energy¦Liquids¦Oil
Downscaling[REMIND-MAgPIE 3.2-4.6 IntegratedPhysicalDamages (95th-high)] | Net Zero 2050 | ITA | Price¦Secondary Energy¦Liquids¦Oil | US$2010/GJ | Price¦Secondary Energy¦Liquids¦Oil | fuel_supply | oil | 2080 | 531.5738 | Price¦Secondary Energy¦Liquids¦Oil
Downscaling[REMIND-MAgPIE 3.2-4.6 IntegratedPhysicalDamages (95th-high)] | Net Zero 2050 | ITA | Price¦Secondary Energy¦Liquids¦Oil | US$2010/GJ | Price¦Secondary Energy¦Liquids¦Oil | fuel_supply | oil | 2085 | 539.0196 | Price¦Secondary Energy¦Liquids¦Oil
Downscaling[REMIND-MAgPIE 3.2-4.6 IntegratedPhysicalDamages (95th-high)] | Net Zero 2050 | ITA | Price¦Secondary Energy¦Liquids¦Oil | US$2010/GJ | Price¦Secondary Energy¦Liquids¦Oil | fuel_supply | oil | 2090 | 546.4653 | Price¦Secondary Energy¦Liquids¦Oil
Downscaling[REMIND-MAgPIE 3.2-4.6 IntegratedPhysicalDamages (95th-high)] | Net Zero 2050 | ITA | Price¦Secondary Energy¦Liquids¦Oil | US$2010/GJ | Price¦Secondary Energy¦Liquids¦Oil | fuel_supply | oil | 2095 | 576.8861 | Price¦Secondary Energy¦Liquids¦Oil
Downscaling[REMIND-MAgPIE 3.2-4.6 IntegratedPhysicalDamages (95th-high)] | Net Zero 2050 | ITA | Price¦Secondary Energy¦Liquids¦Oil | US$2010/GJ | Price¦Secondary Energy¦Liquids¦Oil | fuel_supply | oil | 2100 | 607.3069 | Price¦Secondary Energy¦Liquids¦Oil
Downscaling[REMIND-MAgPIE 3.2-4.6 IntegratedPhysicalDamages (95th-high)] | Net Zero 2050 | ITA | Emissions¦CO2 | Mt CO2/yr | Emissions¦CO2 | scenarios - CO2 abatement | CO2 | 2020 | 278.9838 | Emissions¦CO2
Downscaling[REMIND-MAgPIE 3.2-4.6 IntegratedPhysicalDamages (95th-high)] | Net Zero 2050 | ITA | Emissions¦CO2 | Mt CO2/yr | Emissions¦CO2 | scenarios - CO2 abatement | CO2 | 2025 | 267.2958 | Emissions¦CO2
Downscaling[REMIND-MAgPIE 3.2-4.6 IntegratedPhysicalDamages (95th-high)] | Net Zero 2050 | ITA | Emissions¦CO2 | Mt CO2/yr | Emissions¦CO2 | scenarios - CO2 abatement | CO2 | 2030 | 150.7641 | Emissions¦CO2
Downscaling[REMIND-MAgPIE 3.2-4.6 IntegratedPhysicalDamages (95th-high)] | Net Zero 2050 | ITA | Emissions¦CO2 | Mt CO2/yr | Emissions¦CO2 | scenarios - CO2 abatement | CO2 | 2035 | 8.1369 | Emissions¦CO2
Downscaling[REMIND-MAgPIE 3.2-4.6 IntegratedPhysicalDamages (95th-high)] | Net Zero 2050 | ITA | Emissions¦CO2 | Mt CO2/yr | Emissions¦CO2 | scenarios - CO2 abatement | CO2 | 2040 | -79.261 | Emissions¦CO2
Downscaling[REMIND-MAgPIE 3.2-4.6 IntegratedPhysicalDamages (95th-high)] | Net Zero 2050 | ITA | Emissions¦CO2 | Mt CO2/yr | Emissions¦CO2 | scenarios - CO2 abatement | CO2 | 2045 | -104.5632 | Emissions¦CO2
Downscaling[REMIND-MAgPIE 3.2-4.6 IntegratedPhysicalDamages (95th-high)] | Net Zero 2050 | ITA | Emissions¦CO2 | Mt CO2/yr | Emissions¦CO2 | scenarios - CO2 abatement | CO2 | 2050 | -112.5907 | Emissions¦CO2
Downscaling[REMIND-MAgPIE 3.2-4.6 IntegratedPhysicalDamages (95th-high)] | Net Zero 2050 | ITA | Emissions¦CO2 | Mt CO2/yr | Emissions¦CO2 | scenarios - CO2 abatement | CO2 | 2055 | -113.1112 | Emissions¦CO2
Downscaling[REMIND-MAgPIE 3.2-4.6 IntegratedPhysicalDamages (95th-high)] | Net Zero 2050 | ITA | Emissions¦CO2 | Mt CO2/yr | Emissions¦CO2 | scenarios - CO2 abatement | CO2 | 2060 | -112.3886 | Emissions¦CO2
Downscaling[REMIND-MAgPIE 3.2-4.6 IntegratedPhysicalDamages (95th-high)] | Net Zero 2050 | ITA | Emissions¦CO2 | Mt CO2/yr | Emissions¦CO2 | scenarios - CO2 abatement | CO2 | 2065 | -101.4369 | Emissions¦CO2
Downscaling[REMIND-MAgPIE 3.2-4.6 IntegratedPhysicalDamages (95th-high)] | Net Zero 2050 | ITA | Emissions¦CO2 | Mt CO2/yr | Emissions¦CO2 | scenarios - CO2 abatement | CO2 | 2070 | -90.0492 | Emissions¦CO2
Downscaling[REMIND-MAgPIE 3.2-4.6 IntegratedPhysicalDamages (95th-high)] | Net Zero 2050 | ITA | Emissions¦CO2 | Mt CO2/yr | Emissions¦CO2 | scenarios - CO2 abatement | CO2 | 2075 | -84.6625 | Emissions¦CO2
Downscaling[REMIND-MAgPIE 3.2-4.6 IntegratedPhysicalDamages (95th-high)] | Net Zero 2050 | ITA | Emissions¦CO2 | Mt CO2/yr | Emissions¦CO2 | scenarios - CO2 abatement | CO2 | 2080 | -78.5861 | Emissions¦CO2
Downscaling[REMIND-MAgPIE 3.2-4.6 IntegratedPhysicalDamages (95th-high)] | Net Zero 2050 | ITA | Emissions¦CO2 | Mt CO2/yr | Emissions¦CO2 | scenarios - CO2 abatement | CO2 | 2085 | -76.5473 | Emissions¦CO2
Downscaling[REMIND-MAgPIE 3.2-4.6 IntegratedPhysicalDamages (95th-high)] | Net Zero 2050 | ITA | Emissions¦CO2 | Mt CO2/yr | Emissions¦CO2 | scenarios - CO2 abatement | CO2 | 2090 | -74.0093 | Emissions¦CO2
Downscaling[REMIND-MAgPIE 3.2-4.6 IntegratedPhysicalDamages (95th-high)] | Net Zero 2050 | ITA | Emissions¦CO2 | Mt CO2/yr | Emissions¦CO2 | scenarios - CO2 abatement | CO2 | 2095 | -76.513 | Emissions¦CO2
Downscaling[REMIND-MAgPIE 3.2-4.6 IntegratedPhysicalDamages (95th-high)] | Net Zero 2050 | ITA | Emissions¦CO2 | Mt CO2/yr | Emissions¦CO2 | scenarios - CO2 abatement | CO2 | 2100 | -78.9221 | Emissions¦CO2
Downscaling[REMIND-MAgPIE 3.2-4.6 IntegratedPhysicalDamages (95th-high)] | Net Zero 2050 | ITA | Emissions¦CO2¦Energy | Mt CO2/yr | Emissions¦CO2¦Energy | scenarios - CO2 abatement | CO2 | 2020 | 326.917 | Emissions¦CO2¦Energy
Downscaling[REMIND-MAgPIE 3.2-4.6 IntegratedPhysicalDamages (95th-high)] | Net Zero 2050 | ITA | Emissions¦CO2¦Energy | Mt CO2/yr | Emissions¦CO2¦Energy | scenarios - CO2 abatement | CO2 | 2025 | 295.4588 | Emissions¦CO2¦Energy
Downscaling[REMIND-MAgPIE 3.2-4.6 IntegratedPhysicalDamages (95th-high)] | Net Zero 2050 | ITA | Emissions¦CO2¦Energy | Mt CO2/yr | Emissions¦CO2¦Energy | scenarios - CO2 abatement | CO2 | 2030 | 184.1214 | Emissions¦CO2¦Energy
Downscaling[REMIND-MAgPIE 3.2-4.6 IntegratedPhysicalDamages (95th-high)] | Net Zero 2050 | ITA | Emissions¦CO2¦Energy | Mt CO2/yr | Emissions¦CO2¦Energy | scenarios - CO2 abatement | CO2 | 2035 | 52.3665 | Emissions¦CO2¦Energy
Downscaling[REMIND-MAgPIE 3.2-4.6 IntegratedPhysicalDamages (95th-high)] | Net Zero 2050 | ITA | Emissions¦CO2¦Energy | Mt CO2/yr | Emissions¦CO2¦Energy | scenarios - CO2 abatement | CO2 | 2040 | -32.3525 | Emissions¦CO2¦Energy
Downscaling[REMIND-MAgPIE 3.2-4.6 IntegratedPhysicalDamages (95th-high)] | Net Zero 2050 | ITA | Emissions¦CO2¦Energy | Mt CO2/yr | Emissions¦CO2¦Energy | scenarios - CO2 abatement | CO2 | 2045 | -57.9963 | Emissions¦CO2¦Energy
Downscaling[REMIND-MAgPIE 3.2-4.6 IntegratedPhysicalDamages (95th-high)] | Net Zero 2050 | ITA | Emissions¦CO2¦Energy | Mt CO2/yr | Emissions¦CO2¦Energy | scenarios - CO2 abatement | CO2 | 2050 | -67.5246 | Emissions¦CO2¦Energy
Downscaling[REMIND-MAgPIE 3.2-4.6 IntegratedPhysicalDamages (95th-high)] | Net Zero 2050 | ITA | Emissions¦CO2¦Energy | Mt CO2/yr | Emissions¦CO2¦Energy | scenarios - CO2 abatement | CO2 | 2055 | -68.7484 | Emissions¦CO2¦Energy
Downscaling[REMIND-MAgPIE 3.2-4.6 IntegratedPhysicalDamages (95th-high)] | Net Zero 2050 | ITA | Emissions¦CO2¦Energy | Mt CO2/yr | Emissions¦CO2¦Energy | scenarios - CO2 abatement | CO2 | 2060 | -71.0626 | Emissions¦CO2¦Energy
Downscaling[REMIND-MAgPIE 3.2-4.6 IntegratedPhysicalDamages (95th-high)] | Net Zero 2050 | ITA | Emissions¦CO2¦Energy | Mt CO2/yr | Emissions¦CO2¦Energy | scenarios - CO2 abatement | CO2 | 2065 | -64.0355 | Emissions¦CO2¦Energy
Downscaling[REMIND-MAgPIE 3.2-4.6 IntegratedPhysicalDamages (95th-high)] | Net Zero 2050 | ITA | Emissions¦CO2¦Energy | Mt CO2/yr | Emissions¦CO2¦Energy | scenarios - CO2 abatement | CO2 | 2070 | -56.5655 | Emissions¦CO2¦Energy
Downscaling[REMIND-MAgPIE 3.2-4.6 IntegratedPhysicalDamages (95th-high)] | Net Zero 2050 | ITA | Emissions¦CO2¦Energy | Mt CO2/yr | Emissions¦CO2¦Energy | scenarios - CO2 abatement | CO2 | 2075 | -48.9084 | Emissions¦CO2¦Energy
Downscaling[REMIND-MAgPIE 3.2-4.6 IntegratedPhysicalDamages (95th-high)] | Net Zero 2050 | ITA | Emissions¦CO2¦Energy | Mt CO2/yr | Emissions¦CO2¦Energy | scenarios - CO2 abatement | CO2 | 2080 | -40.5372 | Emissions¦CO2¦Energy
Downscaling[REMIND-MAgPIE 3.2-4.6 IntegratedPhysicalDamages (95th-high)] | Net Zero 2050 | ITA | Emissions¦CO2¦Energy | Mt CO2/yr | Emissions¦CO2¦Energy | scenarios - CO2 abatement | CO2 | 2085 | -40.164 | Emissions¦CO2¦Energy
Downscaling[REMIND-MAgPIE 3.2-4.6 IntegratedPhysicalDamages (95th-high)] | Net Zero 2050 | ITA | Emissions¦CO2¦Energy | Mt CO2/yr | Emissions¦CO2¦Energy | scenarios - CO2 abatement | CO2 | 2090 | -39.2834 | Emissions¦CO2¦Energy
Downscaling[REMIND-MAgPIE 3.2-4.6 IntegratedPhysicalDamages (95th-high)] | Net Zero 2050 | ITA | Emissions¦CO2¦Energy | Mt CO2/yr | Emissions¦CO2¦Energy | scenarios - CO2 abatement | CO2 | 2095 | -40.1015 | Emissions¦CO2¦Energy
Downscaling[REMIND-MAgPIE 3.2-4.6 IntegratedPhysicalDamages (95th-high)] | Net Zero 2050 | ITA | Emissions¦CO2¦Energy | Mt CO2/yr | Emissions¦CO2¦Energy | scenarios - CO2 abatement | CO2 | 2100 | -40.8402 | Emissions¦CO2¦Energy
Downscaling[REMIND-MAgPIE 3.2-4.6 IntegratedPhysicalDamages (median)] | Below 2°C | ITA | Carbon Sequestration¦CCS | Mt CO2/yr | Carbon Sequestration¦CCS | CCS potential |  | 2020 | 0 | Carbon Sequestration¦CCS
Downscaling[REMIND-MAgPIE 3.2-4.6 IntegratedPhysicalDamages (median)] | Below 2°C | ITA | Carbon Sequestration¦CCS | Mt CO2/yr | Carbon Sequestration¦CCS | CCS potential |  | 2025 | 0.4058 | Carbon Sequestration¦CCS
Downscaling[REMIND-MAgPIE 3.2-4.6 IntegratedPhysicalDamages (median)] | Below 2°C | ITA | Carbon Sequestration¦CCS | Mt CO2/yr | Carbon Sequestration¦CCS | CCS potential |  | 2030 | 2.3238 | Carbon Sequestration¦CCS
Downscaling[REMIND-MAgPIE 3.2-4.6 IntegratedPhysicalDamages (median)] | Below 2°C | ITA | Carbon Sequestration¦CCS | Mt CO2/yr | Carbon Sequestration¦CCS | CCS potential |  | 2035 | 6.9369 | Carbon Sequestration¦CCS
Downscaling[REMIND-MAgPIE 3.2-4.6 IntegratedPhysicalDamages (median)] | Below 2°C | ITA | Carbon Sequestration¦CCS | Mt CO2/yr | Carbon Sequestration¦CCS | CCS potential |  | 2040 | 13.5898 | Carbon Sequestration¦CCS
Downscaling[REMIND-MAgPIE 3.2-4.6 IntegratedPhysicalDamages (median)] | Below 2°C | ITA | Carbon Sequestration¦CCS | Mt CO2/yr | Carbon Sequestration¦CCS | CCS potential |  | 2045 | 18.4893 | Carbon Sequestration¦CCS
Downscaling[REMIND-MAgPIE 3.2-4.6 IntegratedPhysicalDamages (median)] | Below 2°C | ITA | Carbon Sequestration¦CCS | Mt CO2/yr | Carbon Sequestration¦CCS | CCS potential |  | 2050 | 21.5516 | Carbon Sequestration¦CCS
Downscaling[REMIND-MAgPIE 3.2-4.6 IntegratedPhysicalDamages (median)] | Below 2°C | ITA | Carbon Sequestration¦CCS | Mt CO2/yr | Carbon Sequestration¦CCS | CCS potential |  | 2055 | 22.9639 | Carbon Sequestration¦CCS
Downscaling[REMIND-MAgPIE 3.2-4.6 IntegratedPhysicalDamages (median)] | Below 2°C | ITA | Carbon Sequestration¦CCS | Mt CO2/yr | Carbon Sequestration¦CCS | CCS potential |  | 2060 | 22.6671 | Carbon Sequestration¦CCS
Downscaling[REMIND-MAgPIE 3.2-4.6 IntegratedPhysicalDamages (median)] | Below 2°C | ITA | Carbon Sequestration¦CCS | Mt CO2/yr | Carbon Sequestration¦CCS | CCS potential |  | 2065 | 21.1391 | Carbon Sequestration¦CCS
Downscaling[REMIND-MAgPIE 3.2-4.6 IntegratedPhysicalDamages (median)] | Below 2°C | ITA | Carbon Sequestration¦CCS | Mt CO2/yr | Carbon Sequestration¦CCS | CCS potential |  | 2070 | 19.5264 | Carbon Sequestration¦CCS
Downscaling[REMIND-MAgPIE 3.2-4.6 IntegratedPhysicalDamages (median)] | Below 2°C | ITA | Carbon Sequestration¦CCS | Mt CO2/yr | Carbon Sequestration¦CCS | CCS potential |  | 2075 | 18.9445 | Carbon Sequestration¦CCS
Downscaling[REMIND-MAgPIE 3.2-4.6 IntegratedPhysicalDamages (median)] | Below 2°C | ITA | Carbon Sequestration¦CCS | Mt CO2/yr | Carbon Sequestration¦CCS | CCS potential |  | 2080 | 18.2759 | Carbon Sequestration¦CCS
Downscaling[REMIND-MAgPIE 3.2-4.6 IntegratedPhysicalDamages (median)] | Below 2°C | ITA | Carbon Sequestration¦CCS | Mt CO2/yr | Carbon Sequestration¦CCS | CCS potential |  | 2085 | 18.9941 | Carbon Sequestration¦CCS
Downscaling[REMIND-MAgPIE 3.2-4.6 IntegratedPhysicalDamages (median)] | Below 2°C | ITA | Carbon Sequestration¦CCS | Mt CO2/yr | Carbon Sequestration¦CCS | CCS potential |  | 2090 | 19.659 | Carbon Sequestration¦CCS
Downscaling[REMIND-MAgPIE 3.2-4.6 IntegratedPhysicalDamages (median)] | Below 2°C | ITA | Carbon Sequestration¦CCS | Mt CO2/yr | Carbon Sequestration¦CCS | CCS potential |  | 2095 | 19.5775 | Carbon Sequestration¦CCS
Downscaling[REMIND-MAgPIE 3.2-4.6 IntegratedPhysicalDamages (median)] | Below 2°C | ITA | Carbon Sequestration¦CCS | Mt CO2/yr | Carbon Sequestration¦CCS | CCS potential |  | 2100 | 19.495 | Carbon Sequestration¦CCS
Downscaling[REMIND-MAgPIE 3.2-4.6 IntegratedPhysicalDamages (median)] | Below 2°C | ITA | Final Energy¦Industry¦Electricity | EJ/yr | Final Energy¦Industry¦Electricity | demand_projection | elc_industry | 2020 | 0.4577 | Final Energy¦Industry¦Electricity
Downscaling[REMIND-MAgPIE 3.2-4.6 IntegratedPhysicalDamages (median)] | Below 2°C | ITA | Final Energy¦Industry¦Electricity | EJ/yr | Final Energy¦Industry¦Electricity | demand_projection | elc_industry | 2025 | 0.535 | Final Energy¦Industry¦Electricity
Downscaling[REMIND-MAgPIE 3.2-4.6 IntegratedPhysicalDamages (median)] | Below 2°C | ITA | Final Energy¦Industry¦Electricity | EJ/yr | Final Energy¦Industry¦Electricity | demand_projection | elc_industry | 2030 | 0.5436 | Final Energy¦Industry¦Electricity
Downscaling[REMIND-MAgPIE 3.2-4.6 IntegratedPhysicalDamages (median)] | Below 2°C | ITA | Final Energy¦Industry¦Electricity | EJ/yr | Final Energy¦Industry¦Electricity | demand_projection | elc_industry | 2035 | 0.6078 | Final Energy¦Industry¦Electricity
Downscaling[REMIND-MAgPIE 3.2-4.6 IntegratedPhysicalDamages (median)] | Below 2°C | ITA | Final Energy¦Industry¦Electricity | EJ/yr | Final Energy¦Industry¦Electricity | demand_projection | elc_industry | 2040 | 0.6686 | Final Energy¦Industry¦Electricity
Downscaling[REMIND-MAgPIE 3.2-4.6 IntegratedPhysicalDamages (median)] | Below 2°C | ITA | Final Energy¦Industry¦Electricity | EJ/yr | Final Energy¦Industry¦Electricity | demand_projection | elc_industry | 2045 | 0.7009 | Final Energy¦Industry¦Electricity
Downscaling[REMIND-MAgPIE 3.2-4.6 IntegratedPhysicalDamages (median)] | Below 2°C | ITA | Final Energy¦Industry¦Electricity | EJ/yr | Final Energy¦Industry¦Electricity | demand_projection | elc_industry | 2050 | 0.698 | Final Energy¦Industry¦Electricity
Downscaling[REMIND-MAgPIE 3.2-4.6 IntegratedPhysicalDamages (median)] | Below 2°C | ITA | Final Energy¦Industry¦Electricity | EJ/yr | Final Energy¦Industry¦Electricity | demand_projection | elc_industry | 2055 | 0.6763 | Final Energy¦Industry¦Electricity
Downscaling[REMIND-MAgPIE 3.2-4.6 IntegratedPhysicalDamages (median)] | Below 2°C | ITA | Final Energy¦Industry¦Electricity | EJ/yr | Final Energy¦Industry¦Electricity | demand_projection | elc_industry | 2060 | 0.625 | Final Energy¦Industry¦Electricity
Downscaling[REMIND-MAgPIE 3.2-4.6 IntegratedPhysicalDamages (median)] | Below 2°C | ITA | Final Energy¦Industry¦Electricity | EJ/yr | Final Energy¦Industry¦Electricity | demand_projection | elc_industry | 2065 | 0.5982 | Final Energy¦Industry¦Electricity
Downscaling[REMIND-MAgPIE 3.2-4.6 IntegratedPhysicalDamages (median)] | Below 2°C | ITA | Final Energy¦Industry¦Electricity | EJ/yr | Final Energy¦Industry¦Electricity | demand_projection | elc_industry | 2070 | 0.5707 | Final Energy¦Industry¦Electricity
Downscaling[REMIND-MAgPIE 3.2-4.6 IntegratedPhysicalDamages (median)] | Below 2°C | ITA | Final Energy¦Industry¦Electricity | EJ/yr | Final Energy¦Industry¦Electricity | demand_projection | elc_industry | 2075 | 0.5439 | Final Energy¦Industry¦Electricity
Downscaling[REMIND-MAgPIE 3.2-4.6 IntegratedPhysicalDamages (median)] | Below 2°C | ITA | Final Energy¦Industry¦Electricity | EJ/yr | Final Energy¦Industry¦Electricity | demand_projection | elc_industry | 2080 | 0.516 | Final Energy¦Industry¦Electricity
Downscaling[REMIND-MAgPIE 3.2-4.6 IntegratedPhysicalDamages (median)] | Below 2°C | ITA | Final Energy¦Industry¦Electricity | EJ/yr | Final Energy¦Industry¦Electricity | demand_projection | elc_industry | 2085 | 0.483 | Final Energy¦Industry¦Electricity
Downscaling[REMIND-MAgPIE 3.2-4.6 IntegratedPhysicalDamages (median)] | Below 2°C | ITA | Final Energy¦Industry¦Electricity | EJ/yr | Final Energy¦Industry¦Electricity | demand_projection | elc_industry | 2090 | 0.4504 | Final Energy¦Industry¦Electricity
Downscaling[REMIND-MAgPIE 3.2-4.6 IntegratedPhysicalDamages (median)] | Below 2°C | ITA | Final Energy¦Industry¦Electricity | EJ/yr | Final Energy¦Industry¦Electricity | demand_projection | elc_industry | 2095 | 0.4157 | Final Energy¦Industry¦Electricity
Downscaling[REMIND-MAgPIE 3.2-4.6 IntegratedPhysicalDamages (median)] | Below 2°C | ITA | Final Energy¦Industry¦Electricity | EJ/yr | Final Energy¦Industry¦Electricity | demand_projection | elc_industry | 2100 | 0.3813 | Final Energy¦Industry¦Electricity
Downscaling[REMIND-MAgPIE 3.2-4.6 IntegratedPhysicalDamages (median)] | Below 2°C | ITA | Final Energy¦Residential and Commercial¦Electricity | EJ/yr | Final Energy¦Residential and Commercial¦Electricity | demand_projection | elc_buildings | 2020 | 0.5674 | Final Energy¦Residential and Commercial¦Electricity
Downscaling[REMIND-MAgPIE 3.2-4.6 IntegratedPhysicalDamages (median)] | Below 2°C | ITA | Final Energy¦Residential and Commercial¦Electricity | EJ/yr | Final Energy¦Residential and Commercial¦Electricity | demand_projection | elc_buildings | 2025 | 0.6387 | Final Energy¦Residential and Commercial¦Electricity
Downscaling[REMIND-MAgPIE 3.2-4.6 IntegratedPhysicalDamages (median)] | Below 2°C | ITA | Final Energy¦Residential and Commercial¦Electricity | EJ/yr | Final Energy¦Residential and Commercial¦Electricity | demand_projection | elc_buildings | 2030 | 0.6788 | Final Energy¦Residential and Commercial¦Electricity
Downscaling[REMIND-MAgPIE 3.2-4.6 IntegratedPhysicalDamages (median)] | Below 2°C | ITA | Final Energy¦Residential and Commercial¦Electricity | EJ/yr | Final Energy¦Residential and Commercial¦Electricity | demand_projection | elc_buildings | 2035 | 0.7754 | Final Energy¦Residential and Commercial¦Electricity
Downscaling[REMIND-MAgPIE 3.2-4.6 IntegratedPhysicalDamages (median)] | Below 2°C | ITA | Final Energy¦Residential and Commercial¦Electricity | EJ/yr | Final Energy¦Residential and Commercial¦Electricity | demand_projection | elc_buildings | 2040 | 0.8491 | Final Energy¦Residential and Commercial¦Electricity
Downscaling[REMIND-MAgPIE 3.2-4.6 IntegratedPhysicalDamages (median)] | Below 2°C | ITA | Final Energy¦Residential and Commercial¦Electricity | EJ/yr | Final Energy¦Residential and Commercial¦Electricity | demand_projection | elc_buildings | 2045 | 0.9184 | Final Energy¦Residential and Commercial¦Electricity
Downscaling[REMIND-MAgPIE 3.2-4.6 IntegratedPhysicalDamages (median)] | Below 2°C | ITA | Final Energy¦Residential and Commercial¦Electricity | EJ/yr | Final Energy¦Residential and Commercial¦Electricity | demand_projection | elc_buildings | 2050 | 0.9456 | Final Energy¦Residential and Commercial¦Electricity
Downscaling[REMIND-MAgPIE 3.2-4.6 IntegratedPhysicalDamages (median)] | Below 2°C | ITA | Final Energy¦Residential and Commercial¦Electricity | EJ/yr | Final Energy¦Residential and Commercial¦Electricity | demand_projection | elc_buildings | 2055 | 0.9312 | Final Energy¦Residential and Commercial¦Electricity
Downscaling[REMIND-MAgPIE 3.2-4.6 IntegratedPhysicalDamages (median)] | Below 2°C | ITA | Final Energy¦Residential and Commercial¦Electricity | EJ/yr | Final Energy¦Residential and Commercial¦Electricity | demand_projection | elc_buildings | 2060 | 0.9718 | Final Energy¦Residential and Commercial¦Electricity
Downscaling[REMIND-MAgPIE 3.2-4.6 IntegratedPhysicalDamages (median)] | Below 2°C | ITA | Final Energy¦Residential and Commercial¦Electricity | EJ/yr | Final Energy¦Residential and Commercial¦Electricity | demand_projection | elc_buildings | 2065 | 1.001 | Final Energy¦Residential and Commercial¦Electricity
Downscaling[REMIND-MAgPIE 3.2-4.6 IntegratedPhysicalDamages (median)] | Below 2°C | ITA | Final Energy¦Residential and Commercial¦Electricity | EJ/yr | Final Energy¦Residential and Commercial¦Electricity | demand_projection | elc_buildings | 2070 | 1.0246 | Final Energy¦Residential and Commercial¦Electricity
Downscaling[REMIND-MAgPIE 3.2-4.6 IntegratedPhysicalDamages (median)] | Below 2°C | ITA | Final Energy¦Residential and Commercial¦Electricity | EJ/yr | Final Energy¦Residential and Commercial¦Electricity | demand_projection | elc_buildings | 2075 | 1.0788 | Final Energy¦Residential and Commercial¦Electricity
Downscaling[REMIND-MAgPIE 3.2-4.6 IntegratedPhysicalDamages (median)] | Below 2°C | ITA | Final Energy¦Residential and Commercial¦Electricity | EJ/yr | Final Energy¦Residential and Commercial¦Electricity | demand_projection | elc_buildings | 2080 | 1.1289 | Final Energy¦Residential and Commercial¦Electricity
Downscaling[REMIND-MAgPIE 3.2-4.6 IntegratedPhysicalDamages (median)] | Below 2°C | ITA | Final Energy¦Residential and Commercial¦Electricity | EJ/yr | Final Energy¦Residential and Commercial¦Electricity | demand_projection | elc_buildings | 2085 | 1.1685 | Final Energy¦Residential and Commercial¦Electricity
Downscaling[REMIND-MAgPIE 3.2-4.6 IntegratedPhysicalDamages (median)] | Below 2°C | ITA | Final Energy¦Residential and Commercial¦Electricity | EJ/yr | Final Energy¦Residential and Commercial¦Electricity | demand_projection | elc_buildings | 2090 | 1.2022 | Final Energy¦Residential and Commercial¦Electricity
Downscaling[REMIND-MAgPIE 3.2-4.6 IntegratedPhysicalDamages (median)] | Below 2°C | ITA | Final Energy¦Residential and Commercial¦Electricity | EJ/yr | Final Energy¦Residential and Commercial¦Electricity | demand_projection | elc_buildings | 2095 | 1.22 | Final Energy¦Residential and Commercial¦Electricity
Downscaling[REMIND-MAgPIE 3.2-4.6 IntegratedPhysicalDamages (median)] | Below 2°C | ITA | Final Energy¦Residential and Commercial¦Electricity | EJ/yr | Final Energy¦Residential and Commercial¦Electricity | demand_projection | elc_buildings | 2100 | 1.2288 | Final Energy¦Residential and Commercial¦Electricity
Downscaling[REMIND-MAgPIE 3.2-4.6 IntegratedPhysicalDamages (median)] | Below 2°C | ITA | Final Energy¦Transportation¦Electricity | EJ/yr | Final Energy¦Transportation¦Electricity | demand_projection | elc_transport | 2020 | 0.0482 | Final Energy¦Transportation¦Electricity
Downscaling[REMIND-MAgPIE 3.2-4.6 IntegratedPhysicalDamages (median)] | Below 2°C | ITA | Final Energy¦Transportation¦Electricity | EJ/yr | Final Energy¦Transportation¦Electricity | demand_projection | elc_transport | 2025 | 0.0961 | Final Energy¦Transportation¦Electricity
Downscaling[REMIND-MAgPIE 3.2-4.6 IntegratedPhysicalDamages (median)] | Below 2°C | ITA | Final Energy¦Transportation¦Electricity | EJ/yr | Final Energy¦Transportation¦Electricity | demand_projection | elc_transport | 2030 | 0.1694 | Final Energy¦Transportation¦Electricity
Downscaling[REMIND-MAgPIE 3.2-4.6 IntegratedPhysicalDamages (median)] | Below 2°C | ITA | Final Energy¦Transportation¦Electricity | EJ/yr | Final Energy¦Transportation¦Electricity | demand_projection | elc_transport | 2035 | 0.2553 | Final Energy¦Transportation¦Electricity
Downscaling[REMIND-MAgPIE 3.2-4.6 IntegratedPhysicalDamages (median)] | Below 2°C | ITA | Final Energy¦Transportation¦Electricity | EJ/yr | Final Energy¦Transportation¦Electricity | demand_projection | elc_transport | 2040 | 0.313 | Final Energy¦Transportation¦Electricity
Downscaling[REMIND-MAgPIE 3.2-4.6 IntegratedPhysicalDamages (median)] | Below 2°C | ITA | Final Energy¦Transportation¦Electricity | EJ/yr | Final Energy¦Transportation¦Electricity | demand_projection | elc_transport | 2045 | 0.3339 | Final Energy¦Transportation¦Electricity
Downscaling[REMIND-MAgPIE 3.2-4.6 IntegratedPhysicalDamages (median)] | Below 2°C | ITA | Final Energy¦Transportation¦Electricity | EJ/yr | Final Energy¦Transportation¦Electricity | demand_projection | elc_transport | 2050 | 0.3448 | Final Energy¦Transportation¦Electricity
Downscaling[REMIND-MAgPIE 3.2-4.6 IntegratedPhysicalDamages (median)] | Below 2°C | ITA | Final Energy¦Transportation¦Electricity | EJ/yr | Final Energy¦Transportation¦Electricity | demand_projection | elc_transport | 2055 | 0.3605 | Final Energy¦Transportation¦Electricity
Downscaling[REMIND-MAgPIE 3.2-4.6 IntegratedPhysicalDamages (median)] | Below 2°C | ITA | Final Energy¦Transportation¦Electricity | EJ/yr | Final Energy¦Transportation¦Electricity | demand_projection | elc_transport | 2060 | 0.3735 | Final Energy¦Transportation¦Electricity
Downscaling[REMIND-MAgPIE 3.2-4.6 IntegratedPhysicalDamages (median)] | Below 2°C | ITA | Final Energy¦Transportation¦Electricity | EJ/yr | Final Energy¦Transportation¦Electricity | demand_projection | elc_transport | 2065 | 0.3763 | Final Energy¦Transportation¦Electricity
Downscaling[REMIND-MAgPIE 3.2-4.6 IntegratedPhysicalDamages (median)] | Below 2°C | ITA | Final Energy¦Transportation¦Electricity | EJ/yr | Final Energy¦Transportation¦Electricity | demand_projection | elc_transport | 2070 | 0.3754 | Final Energy¦Transportation¦Electricity
Downscaling[REMIND-MAgPIE 3.2-4.6 IntegratedPhysicalDamages (median)] | Below 2°C | ITA | Final Energy¦Transportation¦Electricity | EJ/yr | Final Energy¦Transportation¦Electricity | demand_projection | elc_transport | 2075 | 0.3769 | Final Energy¦Transportation¦Electricity
Downscaling[REMIND-MAgPIE 3.2-4.6 IntegratedPhysicalDamages (median)] | Below 2°C | ITA | Final Energy¦Transportation¦Electricity | EJ/yr | Final Energy¦Transportation¦Electricity | demand_projection | elc_transport | 2080 | 0.3801 | Final Energy¦Transportation¦Electricity
Downscaling[REMIND-MAgPIE 3.2-4.6 IntegratedPhysicalDamages (median)] | Below 2°C | ITA | Final Energy¦Transportation¦Electricity | EJ/yr | Final Energy¦Transportation¦Electricity | demand_projection | elc_transport | 2085 | 0.3815 | Final Energy¦Transportation¦Electricity
Downscaling[REMIND-MAgPIE 3.2-4.6 IntegratedPhysicalDamages (median)] | Below 2°C | ITA | Final Energy¦Transportation¦Electricity | EJ/yr | Final Energy¦Transportation¦Electricity | demand_projection | elc_transport | 2090 | 0.3828 | Final Energy¦Transportation¦Electricity
Downscaling[REMIND-MAgPIE 3.2-4.6 IntegratedPhysicalDamages (median)] | Below 2°C | ITA | Final Energy¦Transportation¦Electricity | EJ/yr | Final Energy¦Transportation¦Electricity | demand_projection | elc_transport | 2095 | 0.3815 | Final Energy¦Transportation¦Electricity
Downscaling[REMIND-MAgPIE 3.2-4.6 IntegratedPhysicalDamages (median)] | Below 2°C | ITA | Final Energy¦Transportation¦Electricity | EJ/yr | Final Energy¦Transportation¦Electricity | demand_projection | elc_transport | 2100 | 0.3789 | Final Energy¦Transportation¦Electricity
Downscaling[REMIND-MAgPIE 3.2-4.6 IntegratedPhysicalDamages (median)] | Below 2°C | ITA | Secondary Energy¦Hydrogen | EJ/yr | Secondary Energy¦Hydrogen | demand_projection | hydrogen_allsect | 2020 | 0.0078 | Secondary Energy¦Hydrogen
Downscaling[REMIND-MAgPIE 3.2-4.6 IntegratedPhysicalDamages (median)] | Below 2°C | ITA | Secondary Energy¦Hydrogen | EJ/yr | Secondary Energy¦Hydrogen | demand_projection | hydrogen_allsect | 2025 | 0.0362 | Secondary Energy¦Hydrogen
Downscaling[REMIND-MAgPIE 3.2-4.6 IntegratedPhysicalDamages (median)] | Below 2°C | ITA | Secondary Energy¦Hydrogen | EJ/yr | Secondary Energy¦Hydrogen | demand_projection | hydrogen_allsect | 2030 | 0.0664 | Secondary Energy¦Hydrogen
Downscaling[REMIND-MAgPIE 3.2-4.6 IntegratedPhysicalDamages (median)] | Below 2°C | ITA | Secondary Energy¦Hydrogen | EJ/yr | Secondary Energy¦Hydrogen | demand_projection | hydrogen_allsect | 2035 | 0.0922 | Secondary Energy¦Hydrogen
Downscaling[REMIND-MAgPIE 3.2-4.6 IntegratedPhysicalDamages (median)] | Below 2°C | ITA | Secondary Energy¦Hydrogen | EJ/yr | Secondary Energy¦Hydrogen | demand_projection | hydrogen_allsect | 2040 | 0.1134 | Secondary Energy¦Hydrogen
Downscaling[REMIND-MAgPIE 3.2-4.6 IntegratedPhysicalDamages (median)] | Below 2°C | ITA | Secondary Energy¦Hydrogen | EJ/yr | Secondary Energy¦Hydrogen | demand_projection | hydrogen_allsect | 2045 | 0.1707 | Secondary Energy¦Hydrogen
Downscaling[REMIND-MAgPIE 3.2-4.6 IntegratedPhysicalDamages (median)] | Below 2°C | ITA | Secondary Energy¦Hydrogen | EJ/yr | Secondary Energy¦Hydrogen | demand_projection | hydrogen_allsect | 2050 | 0.2369 | Secondary Energy¦Hydrogen
Downscaling[REMIND-MAgPIE 3.2-4.6 IntegratedPhysicalDamages (median)] | Below 2°C | ITA | Secondary Energy¦Hydrogen | EJ/yr | Secondary Energy¦Hydrogen | demand_projection | hydrogen_allsect | 2055 | 0.301 | Secondary Energy¦Hydrogen
Downscaling[REMIND-MAgPIE 3.2-4.6 IntegratedPhysicalDamages (median)] | Below 2°C | ITA | Secondary Energy¦Hydrogen | EJ/yr | Secondary Energy¦Hydrogen | demand_projection | hydrogen_allsect | 2060 | 0.3667 | Secondary Energy¦Hydrogen
Downscaling[REMIND-MAgPIE 3.2-4.6 IntegratedPhysicalDamages (median)] | Below 2°C | ITA | Secondary Energy¦Hydrogen | EJ/yr | Secondary Energy¦Hydrogen | demand_projection | hydrogen_allsect | 2065 | 0.3579 | Secondary Energy¦Hydrogen
Downscaling[REMIND-MAgPIE 3.2-4.6 IntegratedPhysicalDamages (median)] | Below 2°C | ITA | Secondary Energy¦Hydrogen | EJ/yr | Secondary Energy¦Hydrogen | demand_projection | hydrogen_allsect | 2070 | 0.3417 | Secondary Energy¦Hydrogen
Downscaling[REMIND-MAgPIE 3.2-4.6 IntegratedPhysicalDamages (median)] | Below 2°C | ITA | Secondary Energy¦Hydrogen | EJ/yr | Secondary Energy¦Hydrogen | demand_projection | hydrogen_allsect | 2075 | 0.3242 | Secondary Energy¦Hydrogen
Downscaling[REMIND-MAgPIE 3.2-4.6 IntegratedPhysicalDamages (median)] | Below 2°C | ITA | Secondary Energy¦Hydrogen | EJ/yr | Secondary Energy¦Hydrogen | demand_projection | hydrogen_allsect | 2080 | 0.3044 | Secondary Energy¦Hydrogen
Downscaling[REMIND-MAgPIE 3.2-4.6 IntegratedPhysicalDamages (median)] | Below 2°C | ITA | Secondary Energy¦Hydrogen | EJ/yr | Secondary Energy¦Hydrogen | demand_projection | hydrogen_allsect | 2085 | 0.2983 | Secondary Energy¦Hydrogen
Downscaling[REMIND-MAgPIE 3.2-4.6 IntegratedPhysicalDamages (median)] | Below 2°C | ITA | Secondary Energy¦Hydrogen | EJ/yr | Secondary Energy¦Hydrogen | demand_projection | hydrogen_allsect | 2090 | 0.2917 | Secondary Energy¦Hydrogen
Downscaling[REMIND-MAgPIE 3.2-4.6 IntegratedPhysicalDamages (median)] | Below 2°C | ITA | Secondary Energy¦Hydrogen | EJ/yr | Secondary Energy¦Hydrogen | demand_projection | hydrogen_allsect | 2095 | 0.2871 | Secondary Energy¦Hydrogen
Downscaling[REMIND-MAgPIE 3.2-4.6 IntegratedPhysicalDamages (median)] | Below 2°C | ITA | Secondary Energy¦Hydrogen | EJ/yr | Secondary Energy¦Hydrogen | demand_projection | hydrogen_allsect | 2100 | 0.2827 | Secondary Energy¦Hydrogen
Downscaling[REMIND-MAgPIE 3.2-4.6 IntegratedPhysicalDamages (median)] | Below 2°C | ITA | Secondary Energy¦Electricity¦Coal | EJ/yr | Secondary Energy¦Electricity¦Coal | elec_co2 |  | 2020 | 0.0528 | Secondary Energy¦Electricity¦Coal | 94
Downscaling[REMIND-MAgPIE 3.2-4.6 IntegratedPhysicalDamages (median)] | Below 2°C | ITA | Secondary Energy¦Electricity¦Coal | EJ/yr | Secondary Energy¦Electricity¦Coal | elec_co2 |  | 2025 | 0.0027 | Secondary Energy¦Electricity¦Coal | 94
Downscaling[REMIND-MAgPIE 3.2-4.6 IntegratedPhysicalDamages (median)] | Below 2°C | ITA | Secondary Energy¦Electricity¦Coal | EJ/yr | Secondary Energy¦Electricity¦Coal | elec_co2 |  | 2030 | 0.0004 | Secondary Energy¦Electricity¦Coal | 94
Downscaling[REMIND-MAgPIE 3.2-4.6 IntegratedPhysicalDamages (median)] | Below 2°C | ITA | Secondary Energy¦Electricity¦Coal | EJ/yr | Secondary Energy¦Electricity¦Coal | elec_co2 |  | 2035 | 0 | Secondary Energy¦Electricity¦Coal | 94
Downscaling[REMIND-MAgPIE 3.2-4.6 IntegratedPhysicalDamages (median)] | Below 2°C | ITA | Secondary Energy¦Electricity¦Coal | EJ/yr | Secondary Energy¦Electricity¦Coal | elec_co2 |  | 2040 | 0 | Secondary Energy¦Electricity¦Coal | 94
Downscaling[REMIND-MAgPIE 3.2-4.6 IntegratedPhysicalDamages (median)] | Below 2°C | ITA | Secondary Energy¦Electricity¦Coal | EJ/yr | Secondary Energy¦Electricity¦Coal | elec_co2 |  | 2045 | 0 | Secondary Energy¦Electricity¦Coal | 94
Downscaling[REMIND-MAgPIE 3.2-4.6 IntegratedPhysicalDamages (median)] | Below 2°C | ITA | Secondary Energy¦Electricity¦Coal | EJ/yr | Secondary Energy¦Electricity¦Coal | elec_co2 |  | 2050 | 0 | Secondary Energy¦Electricity¦Coal | 94
Downscaling[REMIND-MAgPIE 3.2-4.6 IntegratedPhysicalDamages (median)] | Below 2°C | ITA | Secondary Energy¦Electricity¦Coal | EJ/yr | Secondary Energy¦Electricity¦Coal | elec_co2 |  | 2055 | 0 | Secondary Energy¦Electricity¦Coal | 94
Downscaling[REMIND-MAgPIE 3.2-4.6 IntegratedPhysicalDamages (median)] | Below 2°C | ITA | Secondary Energy¦Electricity¦Coal | EJ/yr | Secondary Energy¦Electricity¦Coal | elec_co2 |  | 2060 | 0 | Secondary Energy¦Electricity¦Coal | 94
Downscaling[REMIND-MAgPIE 3.2-4.6 IntegratedPhysicalDamages (median)] | Below 2°C | ITA | Secondary Energy¦Electricity¦Coal | EJ/yr | Secondary Energy¦Electricity¦Coal | elec_co2 |  | 2065 | 0 | Secondary Energy¦Electricity¦Coal | 94
Downscaling[REMIND-MAgPIE 3.2-4.6 IntegratedPhysicalDamages (median)] | Below 2°C | ITA | Secondary Energy¦Electricity¦Coal | EJ/yr | Secondary Energy¦Electricity¦Coal | elec_co2 |  | 2070 | 0 | Secondary Energy¦Electricity¦Coal | 94
Downscaling[REMIND-MAgPIE 3.2-4.6 IntegratedPhysicalDamages (median)] | Below 2°C | ITA | Secondary Energy¦Electricity¦Coal | EJ/yr | Secondary Energy¦Electricity¦Coal | elec_co2 |  | 2075 | 0 | Secondary Energy¦Electricity¦Coal | 94
Downscaling[REMIND-MAgPIE 3.2-4.6 IntegratedPhysicalDamages (median)] | Below 2°C | ITA | Secondary Energy¦Electricity¦Coal | EJ/yr | Secondary Energy¦Electricity¦Coal | elec_co2 |  | 2080 | 0 | Secondary Energy¦Electricity¦Coal | 94
Downscaling[REMIND-MAgPIE 3.2-4.6 IntegratedPhysicalDamages (median)] | Below 2°C | ITA | Secondary Energy¦Electricity¦Coal | EJ/yr | Secondary Energy¦Electricity¦Coal | elec_co2 |  | 2085 | 0 | Secondary Energy¦Electricity¦Coal | 94
Downscaling[REMIND-MAgPIE 3.2-4.6 IntegratedPhysicalDamages (median)] | Below 2°C | ITA | Secondary Energy¦Electricity¦Coal | EJ/yr | Secondary Energy¦Electricity¦Coal | elec_co2 |  | 2090 | 0 | Secondary Energy¦Electricity¦Coal | 94
Downscaling[REMIND-MAgPIE 3.2-4.6 IntegratedPhysicalDamages (median)] | Below 2°C | ITA | Secondary Energy¦Electricity¦Coal | EJ/yr | Secondary Energy¦Electricity¦Coal | elec_co2 |  | 2095 | 0 | Secondary Energy¦Electricity¦Coal | 94
Downscaling[REMIND-MAgPIE 3.2-4.6 IntegratedPhysicalDamages (median)] | Below 2°C | ITA | Secondary Energy¦Electricity¦Coal | EJ/yr | Secondary Energy¦Electricity¦Coal | elec_co2 |  | 2100 | 0 | Secondary Energy¦Electricity¦Coal | 94
Downscaling[REMIND-MAgPIE 3.2-4.6 IntegratedPhysicalDamages (median)] | Below 2°C | ITA | Secondary Energy¦Electricity¦Gas | EJ/yr | Secondary Energy¦Electricity¦Gas | elec_co2 |  | 2020 | 0.5088 | Secondary Energy¦Electricity¦Gas | 55
Downscaling[REMIND-MAgPIE 3.2-4.6 IntegratedPhysicalDamages (median)] | Below 2°C | ITA | Secondary Energy¦Electricity¦Gas | EJ/yr | Secondary Energy¦Electricity¦Gas | elec_co2 |  | 2025 | 0.5557 | Secondary Energy¦Electricity¦Gas | 55
Downscaling[REMIND-MAgPIE 3.2-4.6 IntegratedPhysicalDamages (median)] | Below 2°C | ITA | Secondary Energy¦Electricity¦Gas | EJ/yr | Secondary Energy¦Electricity¦Gas | elec_co2 |  | 2030 | 0.3037 | Secondary Energy¦Electricity¦Gas | 55
Downscaling[REMIND-MAgPIE 3.2-4.6 IntegratedPhysicalDamages (median)] | Below 2°C | ITA | Secondary Energy¦Electricity¦Gas | EJ/yr | Secondary Energy¦Electricity¦Gas | elec_co2 |  | 2035 | 0.1754 | Secondary Energy¦Electricity¦Gas | 55
Downscaling[REMIND-MAgPIE 3.2-4.6 IntegratedPhysicalDamages (median)] | Below 2°C | ITA | Secondary Energy¦Electricity¦Gas | EJ/yr | Secondary Energy¦Electricity¦Gas | elec_co2 |  | 2040 | 0.0417 | Secondary Energy¦Electricity¦Gas | 55
Downscaling[REMIND-MAgPIE 3.2-4.6 IntegratedPhysicalDamages (median)] | Below 2°C | ITA | Secondary Energy¦Electricity¦Gas | EJ/yr | Secondary Energy¦Electricity¦Gas | elec_co2 |  | 2045 | 0.0369 | Secondary Energy¦Electricity¦Gas | 55
Downscaling[REMIND-MAgPIE 3.2-4.6 IntegratedPhysicalDamages (median)] | Below 2°C | ITA | Secondary Energy¦Electricity¦Gas | EJ/yr | Secondary Energy¦Electricity¦Gas | elec_co2 |  | 2050 | 0.0317 | Secondary Energy¦Electricity¦Gas | 55
Downscaling[REMIND-MAgPIE 3.2-4.6 IntegratedPhysicalDamages (median)] | Below 2°C | ITA | Secondary Energy¦Electricity¦Gas | EJ/yr | Secondary Energy¦Electricity¦Gas | elec_co2 |  | 2055 | 0.0269 | Secondary Energy¦Electricity¦Gas | 55
Downscaling[REMIND-MAgPIE 3.2-4.6 IntegratedPhysicalDamages (median)] | Below 2°C | ITA | Secondary Energy¦Electricity¦Gas | EJ/yr | Secondary Energy¦Electricity¦Gas | elec_co2 |  | 2060 | 0.0164 | Secondary Energy¦Electricity¦Gas | 55
Downscaling[REMIND-MAgPIE 3.2-4.6 IntegratedPhysicalDamages (median)] | Below 2°C | ITA | Secondary Energy¦Electricity¦Gas | EJ/yr | Secondary Energy¦Electricity¦Gas | elec_co2 |  | 2065 | 0.0092 | Secondary Energy¦Electricity¦Gas | 55
Downscaling[REMIND-MAgPIE 3.2-4.6 IntegratedPhysicalDamages (median)] | Below 2°C | ITA | Secondary Energy¦Electricity¦Gas | EJ/yr | Secondary Energy¦Electricity¦Gas | elec_co2 |  | 2070 | 0.0022 | Secondary Energy¦Electricity¦Gas | 55
Downscaling[REMIND-MAgPIE 3.2-4.6 IntegratedPhysicalDamages (median)] | Below 2°C | ITA | Secondary Energy¦Electricity¦Gas | EJ/yr | Secondary Energy¦Electricity¦Gas | elec_co2 |  | 2075 | 0.0012 | Secondary Energy¦Electricity¦Gas | 55
Downscaling[REMIND-MAgPIE 3.2-4.6 IntegratedPhysicalDamages (median)] | Below 2°C | ITA | Secondary Energy¦Electricity¦Gas | EJ/yr | Secondary Energy¦Electricity¦Gas | elec_co2 |  | 2080 | 0 | Secondary Energy¦Electricity¦Gas | 55
Downscaling[REMIND-MAgPIE 3.2-4.6 IntegratedPhysicalDamages (median)] | Below 2°C | ITA | Secondary Energy¦Electricity¦Gas | EJ/yr | Secondary Energy¦Electricity¦Gas | elec_co2 |  | 2085 | 0 | Secondary Energy¦Electricity¦Gas | 55
Downscaling[REMIND-MAgPIE 3.2-4.6 IntegratedPhysicalDamages (median)] | Below 2°C | ITA | Secondary Energy¦Electricity¦Gas | EJ/yr | Secondary Energy¦Electricity¦Gas | elec_co2 |  | 2090 | 0 | Secondary Energy¦Electricity¦Gas | 55
Downscaling[REMIND-MAgPIE 3.2-4.6 IntegratedPhysicalDamages (median)] | Below 2°C | ITA | Secondary Energy¦Electricity¦Gas | EJ/yr | Secondary Energy¦Electricity¦Gas | elec_co2 |  | 2095 | 0 | Secondary Energy¦Electricity¦Gas | 55
Downscaling[REMIND-MAgPIE 3.2-4.6 IntegratedPhysicalDamages (median)] | Below 2°C | ITA | Secondary Energy¦Electricity¦Gas | EJ/yr | Secondary Energy¦Electricity¦Gas | elec_co2 |  | 2100 | 0 | Secondary Energy¦Electricity¦Gas | 55
Downscaling[REMIND-MAgPIE 3.2-4.6 IntegratedPhysicalDamages (median)] | Below 2°C | ITA | Secondary Energy¦Electricity¦Oil | EJ/yr | Secondary Energy¦Electricity¦Oil | elec_co2 |  | 2020 | 0.0282 | Secondary Energy¦Electricity¦Oil | 70
Downscaling[REMIND-MAgPIE 3.2-4.6 IntegratedPhysicalDamages (median)] | Below 2°C | ITA | Secondary Energy¦Electricity¦Oil | EJ/yr | Secondary Energy¦Electricity¦Oil | elec_co2 |  | 2025 | 0.0185 | Secondary Energy¦Electricity¦Oil | 70
Downscaling[REMIND-MAgPIE 3.2-4.6 IntegratedPhysicalDamages (median)] | Below 2°C | ITA | Secondary Energy¦Electricity¦Oil | EJ/yr | Secondary Energy¦Electricity¦Oil | elec_co2 |  | 2030 | 0.0079 | Secondary Energy¦Electricity¦Oil | 70
Downscaling[REMIND-MAgPIE 3.2-4.6 IntegratedPhysicalDamages (median)] | Below 2°C | ITA | Secondary Energy¦Electricity¦Oil | EJ/yr | Secondary Energy¦Electricity¦Oil | elec_co2 |  | 2035 | 0 | Secondary Energy¦Electricity¦Oil | 70
Downscaling[REMIND-MAgPIE 3.2-4.6 IntegratedPhysicalDamages (median)] | Below 2°C | ITA | Secondary Energy¦Electricity¦Oil | EJ/yr | Secondary Energy¦Electricity¦Oil | elec_co2 |  | 2040 | 0 | Secondary Energy¦Electricity¦Oil | 70
Downscaling[REMIND-MAgPIE 3.2-4.6 IntegratedPhysicalDamages (median)] | Below 2°C | ITA | Secondary Energy¦Electricity¦Oil | EJ/yr | Secondary Energy¦Electricity¦Oil | elec_co2 |  | 2045 | 0 | Secondary Energy¦Electricity¦Oil | 70
Downscaling[REMIND-MAgPIE 3.2-4.6 IntegratedPhysicalDamages (median)] | Below 2°C | ITA | Secondary Energy¦Electricity¦Oil | EJ/yr | Secondary Energy¦Electricity¦Oil | elec_co2 |  | 2050 | 0 | Secondary Energy¦Electricity¦Oil | 70
Downscaling[REMIND-MAgPIE 3.2-4.6 IntegratedPhysicalDamages (median)] | Below 2°C | ITA | Secondary Energy¦Electricity¦Oil | EJ/yr | Secondary Energy¦Electricity¦Oil | elec_co2 |  | 2055 | 0 | Secondary Energy¦Electricity¦Oil | 70
Downscaling[REMIND-MAgPIE 3.2-4.6 IntegratedPhysicalDamages (median)] | Below 2°C | ITA | Secondary Energy¦Electricity¦Oil | EJ/yr | Secondary Energy¦Electricity¦Oil | elec_co2 |  | 2060 | 0 | Secondary Energy¦Electricity¦Oil | 70
Downscaling[REMIND-MAgPIE 3.2-4.6 IntegratedPhysicalDamages (median)] | Below 2°C | ITA | Secondary Energy¦Electricity¦Oil | EJ/yr | Secondary Energy¦Electricity¦Oil | elec_co2 |  | 2065 | 0 | Secondary Energy¦Electricity¦Oil | 70
Downscaling[REMIND-MAgPIE 3.2-4.6 IntegratedPhysicalDamages (median)] | Below 2°C | ITA | Secondary Energy¦Electricity¦Oil | EJ/yr | Secondary Energy¦Electricity¦Oil | elec_co2 |  | 2070 | 0 | Secondary Energy¦Electricity¦Oil | 70
Downscaling[REMIND-MAgPIE 3.2-4.6 IntegratedPhysicalDamages (median)] | Below 2°C | ITA | Secondary Energy¦Electricity¦Oil | EJ/yr | Secondary Energy¦Electricity¦Oil | elec_co2 |  | 2075 | 0 | Secondary Energy¦Electricity¦Oil | 70
Downscaling[REMIND-MAgPIE 3.2-4.6 IntegratedPhysicalDamages (median)] | Below 2°C | ITA | Secondary Energy¦Electricity¦Oil | EJ/yr | Secondary Energy¦Electricity¦Oil | elec_co2 |  | 2080 | 0 | Secondary Energy¦Electricity¦Oil | 70
Downscaling[REMIND-MAgPIE 3.2-4.6 IntegratedPhysicalDamages (median)] | Below 2°C | ITA | Secondary Energy¦Electricity¦Oil | EJ/yr | Secondary Energy¦Electricity¦Oil | elec_co2 |  | 2085 | 0 | Secondary Energy¦Electricity¦Oil | 70
Downscaling[REMIND-MAgPIE 3.2-4.6 IntegratedPhysicalDamages (median)] | Below 2°C | ITA | Secondary Energy¦Electricity¦Oil | EJ/yr | Secondary Energy¦Electricity¦Oil | elec_co2 |  | 2090 | 0 | Secondary Energy¦Electricity¦Oil | 70
Downscaling[REMIND-MAgPIE 3.2-4.6 IntegratedPhysicalDamages (median)] | Below 2°C | ITA | Secondary Energy¦Electricity¦Oil | EJ/yr | Secondary Energy¦Electricity¦Oil | elec_co2 |  | 2095 | 0 | Secondary Energy¦Electricity¦Oil | 70
Downscaling[REMIND-MAgPIE 3.2-4.6 IntegratedPhysicalDamages (median)] | Below 2°C | ITA | Secondary Energy¦Electricity¦Oil | EJ/yr | Secondary Energy¦Electricity¦Oil | elec_co2 |  | 2100 | 0 | Secondary Energy¦Electricity¦Oil | 70
Downscaling[REMIND-MAgPIE 3.2-4.6 IntegratedPhysicalDamages (median)] | Below 2°C | ITA | Price¦Primary Energy¦Biomass | US$2010/GJ | Price¦Primary Energy¦Biomass | fuel_supply | bioenergy | 2020 | 5.3799 | Price¦Primary Energy¦Biomass
Downscaling[REMIND-MAgPIE 3.2-4.6 IntegratedPhysicalDamages (median)] | Below 2°C | ITA | Price¦Primary Energy¦Biomass | US$2010/GJ | Price¦Primary Energy¦Biomass | fuel_supply | bioenergy | 2025 | 5.4341 | Price¦Primary Energy¦Biomass
Downscaling[REMIND-MAgPIE 3.2-4.6 IntegratedPhysicalDamages (median)] | Below 2°C | ITA | Price¦Primary Energy¦Biomass | US$2010/GJ | Price¦Primary Energy¦Biomass | fuel_supply | bioenergy | 2030 | 5.228 | Price¦Primary Energy¦Biomass
Downscaling[REMIND-MAgPIE 3.2-4.6 IntegratedPhysicalDamages (median)] | Below 2°C | ITA | Price¦Primary Energy¦Biomass | US$2010/GJ | Price¦Primary Energy¦Biomass | fuel_supply | bioenergy | 2035 | 5.2523 | Price¦Primary Energy¦Biomass
Downscaling[REMIND-MAgPIE 3.2-4.6 IntegratedPhysicalDamages (median)] | Below 2°C | ITA | Price¦Primary Energy¦Biomass | US$2010/GJ | Price¦Primary Energy¦Biomass | fuel_supply | bioenergy | 2040 | 6.1205 | Price¦Primary Energy¦Biomass
Downscaling[REMIND-MAgPIE 3.2-4.6 IntegratedPhysicalDamages (median)] | Below 2°C | ITA | Price¦Primary Energy¦Biomass | US$2010/GJ | Price¦Primary Energy¦Biomass | fuel_supply | bioenergy | 2045 | 6.4948 | Price¦Primary Energy¦Biomass
Downscaling[REMIND-MAgPIE 3.2-4.6 IntegratedPhysicalDamages (median)] | Below 2°C | ITA | Price¦Primary Energy¦Biomass | US$2010/GJ | Price¦Primary Energy¦Biomass | fuel_supply | bioenergy | 2050 | 7.8084 | Price¦Primary Energy¦Biomass
Downscaling[REMIND-MAgPIE 3.2-4.6 IntegratedPhysicalDamages (median)] | Below 2°C | ITA | Price¦Primary Energy¦Biomass | US$2010/GJ | Price¦Primary Energy¦Biomass | fuel_supply | bioenergy | 2055 | 8.8045 | Price¦Primary Energy¦Biomass
Downscaling[REMIND-MAgPIE 3.2-4.6 IntegratedPhysicalDamages (median)] | Below 2°C | ITA | Price¦Primary Energy¦Biomass | US$2010/GJ | Price¦Primary Energy¦Biomass | fuel_supply | bioenergy | 2060 | 12.725 | Price¦Primary Energy¦Biomass
Downscaling[REMIND-MAgPIE 3.2-4.6 IntegratedPhysicalDamages (median)] | Below 2°C | ITA | Price¦Primary Energy¦Biomass | US$2010/GJ | Price¦Primary Energy¦Biomass | fuel_supply | bioenergy | 2065 | 12.9335 | Price¦Primary Energy¦Biomass
Downscaling[REMIND-MAgPIE 3.2-4.6 IntegratedPhysicalDamages (median)] | Below 2°C | ITA | Price¦Primary Energy¦Biomass | US$2010/GJ | Price¦Primary Energy¦Biomass | fuel_supply | bioenergy | 2070 | 13.1421 | Price¦Primary Energy¦Biomass
Downscaling[REMIND-MAgPIE 3.2-4.6 IntegratedPhysicalDamages (median)] | Below 2°C | ITA | Price¦Primary Energy¦Biomass | US$2010/GJ | Price¦Primary Energy¦Biomass | fuel_supply | bioenergy | 2075 | 14.1411 | Price¦Primary Energy¦Biomass
Downscaling[REMIND-MAgPIE 3.2-4.6 IntegratedPhysicalDamages (median)] | Below 2°C | ITA | Price¦Primary Energy¦Biomass | US$2010/GJ | Price¦Primary Energy¦Biomass | fuel_supply | bioenergy | 2080 | 15.1402 | Price¦Primary Energy¦Biomass
Downscaling[REMIND-MAgPIE 3.2-4.6 IntegratedPhysicalDamages (median)] | Below 2°C | ITA | Price¦Primary Energy¦Biomass | US$2010/GJ | Price¦Primary Energy¦Biomass | fuel_supply | bioenergy | 2085 | 15.7684 | Price¦Primary Energy¦Biomass
Downscaling[REMIND-MAgPIE 3.2-4.6 IntegratedPhysicalDamages (median)] | Below 2°C | ITA | Price¦Primary Energy¦Biomass | US$2010/GJ | Price¦Primary Energy¦Biomass | fuel_supply | bioenergy | 2090 | 16.3966 | Price¦Primary Energy¦Biomass
Downscaling[REMIND-MAgPIE 3.2-4.6 IntegratedPhysicalDamages (median)] | Below 2°C | ITA | Price¦Primary Energy¦Biomass | US$2010/GJ | Price¦Primary Energy¦Biomass | fuel_supply | bioenergy | 2095 | 16.211 | Price¦Primary Energy¦Biomass
Downscaling[REMIND-MAgPIE 3.2-4.6 IntegratedPhysicalDamages (median)] | Below 2°C | ITA | Price¦Primary Energy¦Biomass | US$2010/GJ | Price¦Primary Energy¦Biomass | fuel_supply | bioenergy | 2100 | 16.0254 | Price¦Primary Energy¦Biomass
Downscaling[REMIND-MAgPIE 3.2-4.6 IntegratedPhysicalDamages (median)] | Below 2°C | ITA | Price¦Primary Energy¦Coal | US$2010/GJ | Price¦Primary Energy¦Coal | fuel_supply | coal | 2020 | 2.0344 | Price¦Primary Energy¦Coal
Downscaling[REMIND-MAgPIE 3.2-4.6 IntegratedPhysicalDamages (median)] | Below 2°C | ITA | Price¦Primary Energy¦Coal | US$2010/GJ | Price¦Primary Energy¦Coal | fuel_supply | coal | 2025 | 2.225 | Price¦Primary Energy¦Coal
Downscaling[REMIND-MAgPIE 3.2-4.6 IntegratedPhysicalDamages (median)] | Below 2°C | ITA | Price¦Primary Energy¦Coal | US$2010/GJ | Price¦Primary Energy¦Coal | fuel_supply | coal | 2030 | 1.7271 | Price¦Primary Energy¦Coal
Downscaling[REMIND-MAgPIE 3.2-4.6 IntegratedPhysicalDamages (median)] | Below 2°C | ITA | Price¦Primary Energy¦Coal | US$2010/GJ | Price¦Primary Energy¦Coal | fuel_supply | coal | 2035 | 1.4797 | Price¦Primary Energy¦Coal
Downscaling[REMIND-MAgPIE 3.2-4.6 IntegratedPhysicalDamages (median)] | Below 2°C | ITA | Price¦Primary Energy¦Coal | US$2010/GJ | Price¦Primary Energy¦Coal | fuel_supply | coal | 2040 | 1.4321 | Price¦Primary Energy¦Coal
Downscaling[REMIND-MAgPIE 3.2-4.6 IntegratedPhysicalDamages (median)] | Below 2°C | ITA | Price¦Primary Energy¦Coal | US$2010/GJ | Price¦Primary Energy¦Coal | fuel_supply | coal | 2045 | 1.4132 | Price¦Primary Energy¦Coal
Downscaling[REMIND-MAgPIE 3.2-4.6 IntegratedPhysicalDamages (median)] | Below 2°C | ITA | Price¦Primary Energy¦Coal | US$2010/GJ | Price¦Primary Energy¦Coal | fuel_supply | coal | 2050 | 1.5518 | Price¦Primary Energy¦Coal
Downscaling[REMIND-MAgPIE 3.2-4.6 IntegratedPhysicalDamages (median)] | Below 2°C | ITA | Price¦Primary Energy¦Coal | US$2010/GJ | Price¦Primary Energy¦Coal | fuel_supply | coal | 2055 | 1.3271 | Price¦Primary Energy¦Coal
Downscaling[REMIND-MAgPIE 3.2-4.6 IntegratedPhysicalDamages (median)] | Below 2°C | ITA | Price¦Primary Energy¦Coal | US$2010/GJ | Price¦Primary Energy¦Coal | fuel_supply | coal | 2060 | 1.9479 | Price¦Primary Energy¦Coal
Downscaling[REMIND-MAgPIE 3.2-4.6 IntegratedPhysicalDamages (median)] | Below 2°C | ITA | Price¦Primary Energy¦Coal | US$2010/GJ | Price¦Primary Energy¦Coal | fuel_supply | coal | 2065 | 1.9157 | Price¦Primary Energy¦Coal
Downscaling[REMIND-MAgPIE 3.2-4.6 IntegratedPhysicalDamages (median)] | Below 2°C | ITA | Price¦Primary Energy¦Coal | US$2010/GJ | Price¦Primary Energy¦Coal | fuel_supply | coal | 2070 | 1.8836 | Price¦Primary Energy¦Coal
Downscaling[REMIND-MAgPIE 3.2-4.6 IntegratedPhysicalDamages (median)] | Below 2°C | ITA | Price¦Primary Energy¦Coal | US$2010/GJ | Price¦Primary Energy¦Coal | fuel_supply | coal | 2075 | 1.8814 | Price¦Primary Energy¦Coal
Downscaling[REMIND-MAgPIE 3.2-4.6 IntegratedPhysicalDamages (median)] | Below 2°C | ITA | Price¦Primary Energy¦Coal | US$2010/GJ | Price¦Primary Energy¦Coal | fuel_supply | coal | 2080 | 1.8792 | Price¦Primary Energy¦Coal
Downscaling[REMIND-MAgPIE 3.2-4.6 IntegratedPhysicalDamages (median)] | Below 2°C | ITA | Price¦Primary Energy¦Coal | US$2010/GJ | Price¦Primary Energy¦Coal | fuel_supply | coal | 2085 | 1.8977 | Price¦Primary Energy¦Coal
Downscaling[REMIND-MAgPIE 3.2-4.6 IntegratedPhysicalDamages (median)] | Below 2°C | ITA | Price¦Primary Energy¦Coal | US$2010/GJ | Price¦Primary Energy¦Coal | fuel_supply | coal | 2090 | 1.9162 | Price¦Primary Energy¦Coal
Downscaling[REMIND-MAgPIE 3.2-4.6 IntegratedPhysicalDamages (median)] | Below 2°C | ITA | Price¦Primary Energy¦Coal | US$2010/GJ | Price¦Primary Energy¦Coal | fuel_supply | coal | 2095 | 1.8369 | Price¦Primary Energy¦Coal
Downscaling[REMIND-MAgPIE 3.2-4.6 IntegratedPhysicalDamages (median)] | Below 2°C | ITA | Price¦Primary Energy¦Coal | US$2010/GJ | Price¦Primary Energy¦Coal | fuel_supply | coal | 2100 | 1.7577 | Price¦Primary Energy¦Coal
Downscaling[REMIND-MAgPIE 3.2-4.6 IntegratedPhysicalDamages (median)] | Below 2°C | ITA | Price¦Primary Energy¦Gas | US$2010/GJ | Price¦Primary Energy¦Gas | fuel_supply | gas | 2020 | 3.9711 | Price¦Primary Energy¦Gas
Downscaling[REMIND-MAgPIE 3.2-4.6 IntegratedPhysicalDamages (median)] | Below 2°C | ITA | Price¦Primary Energy¦Gas | US$2010/GJ | Price¦Primary Energy¦Gas | fuel_supply | gas | 2025 | 4.6484 | Price¦Primary Energy¦Gas
Downscaling[REMIND-MAgPIE 3.2-4.6 IntegratedPhysicalDamages (median)] | Below 2°C | ITA | Price¦Primary Energy¦Gas | US$2010/GJ | Price¦Primary Energy¦Gas | fuel_supply | gas | 2030 | 4.6157 | Price¦Primary Energy¦Gas
Downscaling[REMIND-MAgPIE 3.2-4.6 IntegratedPhysicalDamages (median)] | Below 2°C | ITA | Price¦Primary Energy¦Gas | US$2010/GJ | Price¦Primary Energy¦Gas | fuel_supply | gas | 2035 | 5.2685 | Price¦Primary Energy¦Gas
Downscaling[REMIND-MAgPIE 3.2-4.6 IntegratedPhysicalDamages (median)] | Below 2°C | ITA | Price¦Primary Energy¦Gas | US$2010/GJ | Price¦Primary Energy¦Gas | fuel_supply | gas | 2040 | 5.0938 | Price¦Primary Energy¦Gas
Downscaling[REMIND-MAgPIE 3.2-4.6 IntegratedPhysicalDamages (median)] | Below 2°C | ITA | Price¦Primary Energy¦Gas | US$2010/GJ | Price¦Primary Energy¦Gas | fuel_supply | gas | 2045 | 4.8211 | Price¦Primary Energy¦Gas
Downscaling[REMIND-MAgPIE 3.2-4.6 IntegratedPhysicalDamages (median)] | Below 2°C | ITA | Price¦Primary Energy¦Gas | US$2010/GJ | Price¦Primary Energy¦Gas | fuel_supply | gas | 2050 | 4.8506 | Price¦Primary Energy¦Gas
Downscaling[REMIND-MAgPIE 3.2-4.6 IntegratedPhysicalDamages (median)] | Below 2°C | ITA | Price¦Primary Energy¦Gas | US$2010/GJ | Price¦Primary Energy¦Gas | fuel_supply | gas | 2055 | 4.6 | Price¦Primary Energy¦Gas
Downscaling[REMIND-MAgPIE 3.2-4.6 IntegratedPhysicalDamages (median)] | Below 2°C | ITA | Price¦Primary Energy¦Gas | US$2010/GJ | Price¦Primary Energy¦Gas | fuel_supply | gas | 2060 | 5.9063 | Price¦Primary Energy¦Gas
Downscaling[REMIND-MAgPIE 3.2-4.6 IntegratedPhysicalDamages (median)] | Below 2°C | ITA | Price¦Primary Energy¦Gas | US$2010/GJ | Price¦Primary Energy¦Gas | fuel_supply | gas | 2065 | 5.5446 | Price¦Primary Energy¦Gas
Downscaling[REMIND-MAgPIE 3.2-4.6 IntegratedPhysicalDamages (median)] | Below 2°C | ITA | Price¦Primary Energy¦Gas | US$2010/GJ | Price¦Primary Energy¦Gas | fuel_supply | gas | 2070 | 5.1829 | Price¦Primary Energy¦Gas
Downscaling[REMIND-MAgPIE 3.2-4.6 IntegratedPhysicalDamages (median)] | Below 2°C | ITA | Price¦Primary Energy¦Gas | US$2010/GJ | Price¦Primary Energy¦Gas | fuel_supply | gas | 2075 | 5.1021 | Price¦Primary Energy¦Gas
Downscaling[REMIND-MAgPIE 3.2-4.6 IntegratedPhysicalDamages (median)] | Below 2°C | ITA | Price¦Primary Energy¦Gas | US$2010/GJ | Price¦Primary Energy¦Gas | fuel_supply | gas | 2080 | 5.0212 | Price¦Primary Energy¦Gas
Downscaling[REMIND-MAgPIE 3.2-4.6 IntegratedPhysicalDamages (median)] | Below 2°C | ITA | Price¦Primary Energy¦Gas | US$2010/GJ | Price¦Primary Energy¦Gas | fuel_supply | gas | 2085 | 5.0683 | Price¦Primary Energy¦Gas
Downscaling[REMIND-MAgPIE 3.2-4.6 IntegratedPhysicalDamages (median)] | Below 2°C | ITA | Price¦Primary Energy¦Gas | US$2010/GJ | Price¦Primary Energy¦Gas | fuel_supply | gas | 2090 | 5.1155 | Price¦Primary Energy¦Gas
Downscaling[REMIND-MAgPIE 3.2-4.6 IntegratedPhysicalDamages (median)] | Below 2°C | ITA | Price¦Primary Energy¦Gas | US$2010/GJ | Price¦Primary Energy¦Gas | fuel_supply | gas | 2095 | 5.1057 | Price¦Primary Energy¦Gas
Downscaling[REMIND-MAgPIE 3.2-4.6 IntegratedPhysicalDamages (median)] | Below 2°C | ITA | Price¦Primary Energy¦Gas | US$2010/GJ | Price¦Primary Energy¦Gas | fuel_supply | gas | 2100 | 5.096 | Price¦Primary Energy¦Gas
Downscaling[REMIND-MAgPIE 3.2-4.6 IntegratedPhysicalDamages (median)] | Below 2°C | ITA | Price¦Secondary Energy¦Liquids¦Oil | US$2010/GJ | Price¦Secondary Energy¦Liquids¦Oil | fuel_supply | oil | 2020 | 82.2847 | Price¦Secondary Energy¦Liquids¦Oil
Downscaling[REMIND-MAgPIE 3.2-4.6 IntegratedPhysicalDamages (median)] | Below 2°C | ITA | Price¦Secondary Energy¦Liquids¦Oil | US$2010/GJ | Price¦Secondary Energy¦Liquids¦Oil | fuel_supply | oil | 2025 | 89.9584 | Price¦Secondary Energy¦Liquids¦Oil
Downscaling[REMIND-MAgPIE 3.2-4.6 IntegratedPhysicalDamages (median)] | Below 2°C | ITA | Price¦Secondary Energy¦Liquids¦Oil | US$2010/GJ | Price¦Secondary Energy¦Liquids¦Oil | fuel_supply | oil | 2030 | 91.4623 | Price¦Secondary Energy¦Liquids¦Oil
Downscaling[REMIND-MAgPIE 3.2-4.6 IntegratedPhysicalDamages (median)] | Below 2°C | ITA | Price¦Secondary Energy¦Liquids¦Oil | US$2010/GJ | Price¦Secondary Energy¦Liquids¦Oil | fuel_supply | oil | 2035 | 81.667 | Price¦Secondary Energy¦Liquids¦Oil
Downscaling[REMIND-MAgPIE 3.2-4.6 IntegratedPhysicalDamages (median)] | Below 2°C | ITA | Price¦Secondary Energy¦Liquids¦Oil | US$2010/GJ | Price¦Secondary Energy¦Liquids¦Oil | fuel_supply | oil | 2040 | 95.3507 | Price¦Secondary Energy¦Liquids¦Oil
Downscaling[REMIND-MAgPIE 3.2-4.6 IntegratedPhysicalDamages (median)] | Below 2°C | ITA | Price¦Secondary Energy¦Liquids¦Oil | US$2010/GJ | Price¦Secondary Energy¦Liquids¦Oil | fuel_supply | oil | 2045 | 109.7858 | Price¦Secondary Energy¦Liquids¦Oil
Downscaling[REMIND-MAgPIE 3.2-4.6 IntegratedPhysicalDamages (median)] | Below 2°C | ITA | Price¦Secondary Energy¦Liquids¦Oil | US$2010/GJ | Price¦Secondary Energy¦Liquids¦Oil | fuel_supply | oil | 2050 | 128.5628 | Price¦Secondary Energy¦Liquids¦Oil
Downscaling[REMIND-MAgPIE 3.2-4.6 IntegratedPhysicalDamages (median)] | Below 2°C | ITA | Price¦Secondary Energy¦Liquids¦Oil | US$2010/GJ | Price¦Secondary Energy¦Liquids¦Oil | fuel_supply | oil | 2055 | 138.8682 | Price¦Secondary Energy¦Liquids¦Oil
Downscaling[REMIND-MAgPIE 3.2-4.6 IntegratedPhysicalDamages (median)] | Below 2°C | ITA | Price¦Secondary Energy¦Liquids¦Oil | US$2010/GJ | Price¦Secondary Energy¦Liquids¦Oil | fuel_supply | oil | 2060 | 232.9834 | Price¦Secondary Energy¦Liquids¦Oil
Downscaling[REMIND-MAgPIE 3.2-4.6 IntegratedPhysicalDamages (median)] | Below 2°C | ITA | Price¦Secondary Energy¦Liquids¦Oil | US$2010/GJ | Price¦Secondary Energy¦Liquids¦Oil | fuel_supply | oil | 2065 | 280.4362 | Price¦Secondary Energy¦Liquids¦Oil
Downscaling[REMIND-MAgPIE 3.2-4.6 IntegratedPhysicalDamages (median)] | Below 2°C | ITA | Price¦Secondary Energy¦Liquids¦Oil | US$2010/GJ | Price¦Secondary Energy¦Liquids¦Oil | fuel_supply | oil | 2070 | 327.889 | Price¦Secondary Energy¦Liquids¦Oil
Downscaling[REMIND-MAgPIE 3.2-4.6 IntegratedPhysicalDamages (median)] | Below 2°C | ITA | Price¦Secondary Energy¦Liquids¦Oil | US$2010/GJ | Price¦Secondary Energy¦Liquids¦Oil | fuel_supply | oil | 2075 | 335.0568 | Price¦Secondary Energy¦Liquids¦Oil
Downscaling[REMIND-MAgPIE 3.2-4.6 IntegratedPhysicalDamages (median)] | Below 2°C | ITA | Price¦Secondary Energy¦Liquids¦Oil | US$2010/GJ | Price¦Secondary Energy¦Liquids¦Oil | fuel_supply | oil | 2080 | 342.2246 | Price¦Secondary Energy¦Liquids¦Oil
Downscaling[REMIND-MAgPIE 3.2-4.6 IntegratedPhysicalDamages (median)] | Below 2°C | ITA | Price¦Secondary Energy¦Liquids¦Oil | US$2010/GJ | Price¦Secondary Energy¦Liquids¦Oil | fuel_supply | oil | 2085 | 344.3439 | Price¦Secondary Energy¦Liquids¦Oil
Downscaling[REMIND-MAgPIE 3.2-4.6 IntegratedPhysicalDamages (median)] | Below 2°C | ITA | Price¦Secondary Energy¦Liquids¦Oil | US$2010/GJ | Price¦Secondary Energy¦Liquids¦Oil | fuel_supply | oil | 2090 | 346.4631 | Price¦Secondary Energy¦Liquids¦Oil
Downscaling[REMIND-MAgPIE 3.2-4.6 IntegratedPhysicalDamages (median)] | Below 2°C | ITA | Price¦Secondary Energy¦Liquids¦Oil | US$2010/GJ | Price¦Secondary Energy¦Liquids¦Oil | fuel_supply | oil | 2095 | 353.644 | Price¦Secondary Energy¦Liquids¦Oil
Downscaling[REMIND-MAgPIE 3.2-4.6 IntegratedPhysicalDamages (median)] | Below 2°C | ITA | Price¦Secondary Energy¦Liquids¦Oil | US$2010/GJ | Price¦Secondary Energy¦Liquids¦Oil | fuel_supply | oil | 2100 | 360.8248 | Price¦Secondary Energy¦Liquids¦Oil
Downscaling[REMIND-MAgPIE 3.2-4.6 IntegratedPhysicalDamages (median)] | Below 2°C | ITA | Emissions¦CO2 | Mt CO2/yr | Emissions¦CO2 | scenarios - CO2 abatement | CO2 | 2020 | 278.0326 | Emissions¦CO2
Downscaling[REMIND-MAgPIE 3.2-4.6 IntegratedPhysicalDamages (median)] | Below 2°C | ITA | Emissions¦CO2 | Mt CO2/yr | Emissions¦CO2 | scenarios - CO2 abatement | CO2 | 2025 | 273.1042 | Emissions¦CO2
Downscaling[REMIND-MAgPIE 3.2-4.6 IntegratedPhysicalDamages (median)] | Below 2°C | ITA | Emissions¦CO2 | Mt CO2/yr | Emissions¦CO2 | scenarios - CO2 abatement | CO2 | 2030 | 218.4793 | Emissions¦CO2
Downscaling[REMIND-MAgPIE 3.2-4.6 IntegratedPhysicalDamages (median)] | Below 2°C | ITA | Emissions¦CO2 | Mt CO2/yr | Emissions¦CO2 | scenarios - CO2 abatement | CO2 | 2035 | 135.0866 | Emissions¦CO2
Downscaling[REMIND-MAgPIE 3.2-4.6 IntegratedPhysicalDamages (median)] | Below 2°C | ITA | Emissions¦CO2 | Mt CO2/yr | Emissions¦CO2 | scenarios - CO2 abatement | CO2 | 2040 | 58.503 | Emissions¦CO2
Downscaling[REMIND-MAgPIE 3.2-4.6 IntegratedPhysicalDamages (median)] | Below 2°C | ITA | Emissions¦CO2 | Mt CO2/yr | Emissions¦CO2 | scenarios - CO2 abatement | CO2 | 2045 | 17.0387 | Emissions¦CO2
Downscaling[REMIND-MAgPIE 3.2-4.6 IntegratedPhysicalDamages (median)] | Below 2°C | ITA | Emissions¦CO2 | Mt CO2/yr | Emissions¦CO2 | scenarios - CO2 abatement | CO2 | 2050 | -8.6329 | Emissions¦CO2
Downscaling[REMIND-MAgPIE 3.2-4.6 IntegratedPhysicalDamages (median)] | Below 2°C | ITA | Emissions¦CO2 | Mt CO2/yr | Emissions¦CO2 | scenarios - CO2 abatement | CO2 | 2055 | -24.0291 | Emissions¦CO2
Downscaling[REMIND-MAgPIE 3.2-4.6 IntegratedPhysicalDamages (median)] | Below 2°C | ITA | Emissions¦CO2 | Mt CO2/yr | Emissions¦CO2 | scenarios - CO2 abatement | CO2 | 2060 | -37.4688 | Emissions¦CO2
Downscaling[REMIND-MAgPIE 3.2-4.6 IntegratedPhysicalDamages (median)] | Below 2°C | ITA | Emissions¦CO2 | Mt CO2/yr | Emissions¦CO2 | scenarios - CO2 abatement | CO2 | 2065 | -40.9084 | Emissions¦CO2
Downscaling[REMIND-MAgPIE 3.2-4.6 IntegratedPhysicalDamages (median)] | Below 2°C | ITA | Emissions¦CO2 | Mt CO2/yr | Emissions¦CO2 | scenarios - CO2 abatement | CO2 | 2070 | -44.1993 | Emissions¦CO2
Downscaling[REMIND-MAgPIE 3.2-4.6 IntegratedPhysicalDamages (median)] | Below 2°C | ITA | Emissions¦CO2 | Mt CO2/yr | Emissions¦CO2 | scenarios - CO2 abatement | CO2 | 2075 | -45.2538 | Emissions¦CO2
Downscaling[REMIND-MAgPIE 3.2-4.6 IntegratedPhysicalDamages (median)] | Below 2°C | ITA | Emissions¦CO2 | Mt CO2/yr | Emissions¦CO2 | scenarios - CO2 abatement | CO2 | 2080 | -46.2347 | Emissions¦CO2
Downscaling[REMIND-MAgPIE 3.2-4.6 IntegratedPhysicalDamages (median)] | Below 2°C | ITA | Emissions¦CO2 | Mt CO2/yr | Emissions¦CO2 | scenarios - CO2 abatement | CO2 | 2085 | -47.3567 | Emissions¦CO2
Downscaling[REMIND-MAgPIE 3.2-4.6 IntegratedPhysicalDamages (median)] | Below 2°C | ITA | Emissions¦CO2 | Mt CO2/yr | Emissions¦CO2 | scenarios - CO2 abatement | CO2 | 2090 | -48.4284 | Emissions¦CO2
Downscaling[REMIND-MAgPIE 3.2-4.6 IntegratedPhysicalDamages (median)] | Below 2°C | ITA | Emissions¦CO2 | Mt CO2/yr | Emissions¦CO2 | scenarios - CO2 abatement | CO2 | 2095 | -47.6969 | Emissions¦CO2
Downscaling[REMIND-MAgPIE 3.2-4.6 IntegratedPhysicalDamages (median)] | Below 2°C | ITA | Emissions¦CO2 | Mt CO2/yr | Emissions¦CO2 | scenarios - CO2 abatement | CO2 | 2100 | -46.9205 | Emissions¦CO2
Downscaling[REMIND-MAgPIE 3.2-4.6 IntegratedPhysicalDamages (median)] | Below 2°C | ITA | Emissions¦CO2¦Energy | Mt CO2/yr | Emissions¦CO2¦Energy | scenarios - CO2 abatement | CO2 | 2020 | 325.9318 | Emissions¦CO2¦Energy
Downscaling[REMIND-MAgPIE 3.2-4.6 IntegratedPhysicalDamages (median)] | Below 2°C | ITA | Emissions¦CO2¦Energy | Mt CO2/yr | Emissions¦CO2¦Energy | scenarios - CO2 abatement | CO2 | 2025 | 301.453 | Emissions¦CO2¦Energy
Downscaling[REMIND-MAgPIE 3.2-4.6 IntegratedPhysicalDamages (median)] | Below 2°C | ITA | Emissions¦CO2¦Energy | Mt CO2/yr | Emissions¦CO2¦Energy | scenarios - CO2 abatement | CO2 | 2030 | 247.6213 | Emissions¦CO2¦Energy
Downscaling[REMIND-MAgPIE 3.2-4.6 IntegratedPhysicalDamages (median)] | Below 2°C | ITA | Emissions¦CO2¦Energy | Mt CO2/yr | Emissions¦CO2¦Energy | scenarios - CO2 abatement | CO2 | 2035 | 169.6894 | Emissions¦CO2¦Energy
Downscaling[REMIND-MAgPIE 3.2-4.6 IntegratedPhysicalDamages (median)] | Below 2°C | ITA | Emissions¦CO2¦Energy | Mt CO2/yr | Emissions¦CO2¦Energy | scenarios - CO2 abatement | CO2 | 2040 | 95.2556 | Emissions¦CO2¦Energy
Downscaling[REMIND-MAgPIE 3.2-4.6 IntegratedPhysicalDamages (median)] | Below 2°C | ITA | Emissions¦CO2¦Energy | Mt CO2/yr | Emissions¦CO2¦Energy | scenarios - CO2 abatement | CO2 | 2045 | 54.4249 | Emissions¦CO2¦Energy
Downscaling[REMIND-MAgPIE 3.2-4.6 IntegratedPhysicalDamages (median)] | Below 2°C | ITA | Emissions¦CO2¦Energy | Mt CO2/yr | Emissions¦CO2¦Energy | scenarios - CO2 abatement | CO2 | 2050 | 28.7874 | Emissions¦CO2¦Energy
Downscaling[REMIND-MAgPIE 3.2-4.6 IntegratedPhysicalDamages (median)] | Below 2°C | ITA | Emissions¦CO2¦Energy | Mt CO2/yr | Emissions¦CO2¦Energy | scenarios - CO2 abatement | CO2 | 2055 | 12.4796 | Emissions¦CO2¦Energy
Downscaling[REMIND-MAgPIE 3.2-4.6 IntegratedPhysicalDamages (median)] | Below 2°C | ITA | Emissions¦CO2¦Energy | Mt CO2/yr | Emissions¦CO2¦Energy | scenarios - CO2 abatement | CO2 | 2060 | -3.7227 | Emissions¦CO2¦Energy
Downscaling[REMIND-MAgPIE 3.2-4.6 IntegratedPhysicalDamages (median)] | Below 2°C | ITA | Emissions¦CO2¦Energy | Mt CO2/yr | Emissions¦CO2¦Energy | scenarios - CO2 abatement | CO2 | 2065 | -7.7019 | Emissions¦CO2¦Energy
Downscaling[REMIND-MAgPIE 3.2-4.6 IntegratedPhysicalDamages (median)] | Below 2°C | ITA | Emissions¦CO2¦Energy | Mt CO2/yr | Emissions¦CO2¦Energy | scenarios - CO2 abatement | CO2 | 2070 | -11.5203 | Emissions¦CO2¦Energy
Downscaling[REMIND-MAgPIE 3.2-4.6 IntegratedPhysicalDamages (median)] | Below 2°C | ITA | Emissions¦CO2¦Energy | Mt CO2/yr | Emissions¦CO2¦Energy | scenarios - CO2 abatement | CO2 | 2075 | -13.252 | Emissions¦CO2¦Energy
Downscaling[REMIND-MAgPIE 3.2-4.6 IntegratedPhysicalDamages (median)] | Below 2°C | ITA | Emissions¦CO2¦Energy | Mt CO2/yr | Emissions¦CO2¦Energy | scenarios - CO2 abatement | CO2 | 2080 | -14.8906 | Emissions¦CO2¦Energy
Downscaling[REMIND-MAgPIE 3.2-4.6 IntegratedPhysicalDamages (median)] | Below 2°C | ITA | Emissions¦CO2¦Energy | Mt CO2/yr | Emissions¦CO2¦Energy | scenarios - CO2 abatement | CO2 | 2085 | -15.8326 | Emissions¦CO2¦Energy
Downscaling[REMIND-MAgPIE 3.2-4.6 IntegratedPhysicalDamages (median)] | Below 2°C | ITA | Emissions¦CO2¦Energy | Mt CO2/yr | Emissions¦CO2¦Energy | scenarios - CO2 abatement | CO2 | 2090 | -16.7197 | Emissions¦CO2¦Energy
Downscaling[REMIND-MAgPIE 3.2-4.6 IntegratedPhysicalDamages (median)] | Below 2°C | ITA | Emissions¦CO2¦Energy | Mt CO2/yr | Emissions¦CO2¦Energy | scenarios - CO2 abatement | CO2 | 2095 | -17.5087 | Emissions¦CO2¦Energy
Downscaling[REMIND-MAgPIE 3.2-4.6 IntegratedPhysicalDamages (median)] | Below 2°C | ITA | Emissions¦CO2¦Energy | Mt CO2/yr | Emissions¦CO2¦Energy | scenarios - CO2 abatement | CO2 | 2100 | -18.2675 | Emissions¦CO2¦Energy
Downscaling[REMIND-MAgPIE 3.2-4.6 IntegratedPhysicalDamages (median)] | Current Policies | ITA | Carbon Sequestration¦CCS | Mt CO2/yr | Carbon Sequestration¦CCS | CCS potential |  | 2020 | 0 | Carbon Sequestration¦CCS
Downscaling[REMIND-MAgPIE 3.2-4.6 IntegratedPhysicalDamages (median)] | Current Policies | ITA | Carbon Sequestration¦CCS | Mt CO2/yr | Carbon Sequestration¦CCS | CCS potential |  | 2025 | 0.2126 | Carbon Sequestration¦CCS
Downscaling[REMIND-MAgPIE 3.2-4.6 IntegratedPhysicalDamages (median)] | Current Policies | ITA | Carbon Sequestration¦CCS | Mt CO2/yr | Carbon Sequestration¦CCS | CCS potential |  | 2030 | 0.2457 | Carbon Sequestration¦CCS
Downscaling[REMIND-MAgPIE 3.2-4.6 IntegratedPhysicalDamages (median)] | Current Policies | ITA | Carbon Sequestration¦CCS | Mt CO2/yr | Carbon Sequestration¦CCS | CCS potential |  | 2035 | 0.261 | Carbon Sequestration¦CCS
Downscaling[REMIND-MAgPIE 3.2-4.6 IntegratedPhysicalDamages (median)] | Current Policies | ITA | Carbon Sequestration¦CCS | Mt CO2/yr | Carbon Sequestration¦CCS | CCS potential |  | 2040 | 0.278 | Carbon Sequestration¦CCS
Downscaling[REMIND-MAgPIE 3.2-4.6 IntegratedPhysicalDamages (median)] | Current Policies | ITA | Carbon Sequestration¦CCS | Mt CO2/yr | Carbon Sequestration¦CCS | CCS potential |  | 2045 | 0.2939 | Carbon Sequestration¦CCS
Downscaling[REMIND-MAgPIE 3.2-4.6 IntegratedPhysicalDamages (median)] | Current Policies | ITA | Carbon Sequestration¦CCS | Mt CO2/yr | Carbon Sequestration¦CCS | CCS potential |  | 2050 | 0.3044 | Carbon Sequestration¦CCS
Downscaling[REMIND-MAgPIE 3.2-4.6 IntegratedPhysicalDamages (median)] | Current Policies | ITA | Carbon Sequestration¦CCS | Mt CO2/yr | Carbon Sequestration¦CCS | CCS potential |  | 2055 | 0.2535 | Carbon Sequestration¦CCS
Downscaling[REMIND-MAgPIE 3.2-4.6 IntegratedPhysicalDamages (median)] | Current Policies | ITA | Carbon Sequestration¦CCS | Mt CO2/yr | Carbon Sequestration¦CCS | CCS potential |  | 2060 | 0.2059 | Carbon Sequestration¦CCS
Downscaling[REMIND-MAgPIE 3.2-4.6 IntegratedPhysicalDamages (median)] | Current Policies | ITA | Carbon Sequestration¦CCS | Mt CO2/yr | Carbon Sequestration¦CCS | CCS potential |  | 2065 | 0.1419 | Carbon Sequestration¦CCS
Downscaling[REMIND-MAgPIE 3.2-4.6 IntegratedPhysicalDamages (median)] | Current Policies | ITA | Carbon Sequestration¦CCS | Mt CO2/yr | Carbon Sequestration¦CCS | CCS potential |  | 2070 | 0.0773 | Carbon Sequestration¦CCS
Downscaling[REMIND-MAgPIE 3.2-4.6 IntegratedPhysicalDamages (median)] | Current Policies | ITA | Carbon Sequestration¦CCS | Mt CO2/yr | Carbon Sequestration¦CCS | CCS potential |  | 2075 | 0.0382 | Carbon Sequestration¦CCS
Downscaling[REMIND-MAgPIE 3.2-4.6 IntegratedPhysicalDamages (median)] | Current Policies | ITA | Carbon Sequestration¦CCS | Mt CO2/yr | Carbon Sequestration¦CCS | CCS potential |  | 2080 | 0 | Carbon Sequestration¦CCS
Downscaling[REMIND-MAgPIE 3.2-4.6 IntegratedPhysicalDamages (median)] | Current Policies | ITA | Carbon Sequestration¦CCS | Mt CO2/yr | Carbon Sequestration¦CCS | CCS potential |  | 2085 | 0 | Carbon Sequestration¦CCS
Downscaling[REMIND-MAgPIE 3.2-4.6 IntegratedPhysicalDamages (median)] | Current Policies | ITA | Carbon Sequestration¦CCS | Mt CO2/yr | Carbon Sequestration¦CCS | CCS potential |  | 2090 | 0 | Carbon Sequestration¦CCS
Downscaling[REMIND-MAgPIE 3.2-4.6 IntegratedPhysicalDamages (median)] | Current Policies | ITA | Carbon Sequestration¦CCS | Mt CO2/yr | Carbon Sequestration¦CCS | CCS potential |  | 2095 | 0 | Carbon Sequestration¦CCS
Downscaling[REMIND-MAgPIE 3.2-4.6 IntegratedPhysicalDamages (median)] | Current Policies | ITA | Carbon Sequestration¦CCS | Mt CO2/yr | Carbon Sequestration¦CCS | CCS potential |  | 2100 | 0 | Carbon Sequestration¦CCS
Downscaling[REMIND-MAgPIE 3.2-4.6 IntegratedPhysicalDamages (median)] | Current Policies | ITA | Final Energy¦Industry¦Electricity | EJ/yr | Final Energy¦Industry¦Electricity | demand_projection | elc_industry | 2020 | 0.4528 | Final Energy¦Industry¦Electricity
Downscaling[REMIND-MAgPIE 3.2-4.6 IntegratedPhysicalDamages (median)] | Current Policies | ITA | Final Energy¦Industry¦Electricity | EJ/yr | Final Energy¦Industry¦Electricity | demand_projection | elc_industry | 2025 | 0.5293 | Final Energy¦Industry¦Electricity
Downscaling[REMIND-MAgPIE 3.2-4.6 IntegratedPhysicalDamages (median)] | Current Policies | ITA | Final Energy¦Industry¦Electricity | EJ/yr | Final Energy¦Industry¦Electricity | demand_projection | elc_industry | 2030 | 0.5552 | Final Energy¦Industry¦Electricity
Downscaling[REMIND-MAgPIE 3.2-4.6 IntegratedPhysicalDamages (median)] | Current Policies | ITA | Final Energy¦Industry¦Electricity | EJ/yr | Final Energy¦Industry¦Electricity | demand_projection | elc_industry | 2035 | 0.5809 | Final Energy¦Industry¦Electricity
Downscaling[REMIND-MAgPIE 3.2-4.6 IntegratedPhysicalDamages (median)] | Current Policies | ITA | Final Energy¦Industry¦Electricity | EJ/yr | Final Energy¦Industry¦Electricity | demand_projection | elc_industry | 2040 | 0.6095 | Final Energy¦Industry¦Electricity
Downscaling[REMIND-MAgPIE 3.2-4.6 IntegratedPhysicalDamages (median)] | Current Policies | ITA | Final Energy¦Industry¦Electricity | EJ/yr | Final Energy¦Industry¦Electricity | demand_projection | elc_industry | 2045 | 0.6151 | Final Energy¦Industry¦Electricity
Downscaling[REMIND-MAgPIE 3.2-4.6 IntegratedPhysicalDamages (median)] | Current Policies | ITA | Final Energy¦Industry¦Electricity | EJ/yr | Final Energy¦Industry¦Electricity | demand_projection | elc_industry | 2050 | 0.6217 | Final Energy¦Industry¦Electricity
Downscaling[REMIND-MAgPIE 3.2-4.6 IntegratedPhysicalDamages (median)] | Current Policies | ITA | Final Energy¦Industry¦Electricity | EJ/yr | Final Energy¦Industry¦Electricity | demand_projection | elc_industry | 2055 | 0.6042 | Final Energy¦Industry¦Electricity
Downscaling[REMIND-MAgPIE 3.2-4.6 IntegratedPhysicalDamages (median)] | Current Policies | ITA | Final Energy¦Industry¦Electricity | EJ/yr | Final Energy¦Industry¦Electricity | demand_projection | elc_industry | 2060 | 0.5662 | Final Energy¦Industry¦Electricity
Downscaling[REMIND-MAgPIE 3.2-4.6 IntegratedPhysicalDamages (median)] | Current Policies | ITA | Final Energy¦Industry¦Electricity | EJ/yr | Final Energy¦Industry¦Electricity | demand_projection | elc_industry | 2065 | 0.5451 | Final Energy¦Industry¦Electricity
Downscaling[REMIND-MAgPIE 3.2-4.6 IntegratedPhysicalDamages (median)] | Current Policies | ITA | Final Energy¦Industry¦Electricity | EJ/yr | Final Energy¦Industry¦Electricity | demand_projection | elc_industry | 2070 | 0.5244 | Final Energy¦Industry¦Electricity
Downscaling[REMIND-MAgPIE 3.2-4.6 IntegratedPhysicalDamages (median)] | Current Policies | ITA | Final Energy¦Industry¦Electricity | EJ/yr | Final Energy¦Industry¦Electricity | demand_projection | elc_industry | 2075 | 0.4998 | Final Energy¦Industry¦Electricity
Downscaling[REMIND-MAgPIE 3.2-4.6 IntegratedPhysicalDamages (median)] | Current Policies | ITA | Final Energy¦Industry¦Electricity | EJ/yr | Final Energy¦Industry¦Electricity | demand_projection | elc_industry | 2080 | 0.4715 | Final Energy¦Industry¦Electricity
Downscaling[REMIND-MAgPIE 3.2-4.6 IntegratedPhysicalDamages (median)] | Current Policies | ITA | Final Energy¦Industry¦Electricity | EJ/yr | Final Energy¦Industry¦Electricity | demand_projection | elc_industry | 2085 | 0.4376 | Final Energy¦Industry¦Electricity
Downscaling[REMIND-MAgPIE 3.2-4.6 IntegratedPhysicalDamages (median)] | Current Policies | ITA | Final Energy¦Industry¦Electricity | EJ/yr | Final Energy¦Industry¦Electricity | demand_projection | elc_industry | 2090 | 0.4045 | Final Energy¦Industry¦Electricity
Downscaling[REMIND-MAgPIE 3.2-4.6 IntegratedPhysicalDamages (median)] | Current Policies | ITA | Final Energy¦Industry¦Electricity | EJ/yr | Final Energy¦Industry¦Electricity | demand_projection | elc_industry | 2095 | 0.374 | Final Energy¦Industry¦Electricity
Downscaling[REMIND-MAgPIE 3.2-4.6 IntegratedPhysicalDamages (median)] | Current Policies | ITA | Final Energy¦Industry¦Electricity | EJ/yr | Final Energy¦Industry¦Electricity | demand_projection | elc_industry | 2100 | 0.3458 | Final Energy¦Industry¦Electricity
Downscaling[REMIND-MAgPIE 3.2-4.6 IntegratedPhysicalDamages (median)] | Current Policies | ITA | Final Energy¦Residential and Commercial¦Electricity | EJ/yr | Final Energy¦Residential and Commercial¦Electricity | demand_projection | elc_buildings | 2020 | 0.5782 | Final Energy¦Residential and Commercial¦Electricity
Downscaling[REMIND-MAgPIE 3.2-4.6 IntegratedPhysicalDamages (median)] | Current Policies | ITA | Final Energy¦Residential and Commercial¦Electricity | EJ/yr | Final Energy¦Residential and Commercial¦Electricity | demand_projection | elc_buildings | 2025 | 0.647 | Final Energy¦Residential and Commercial¦Electricity
Downscaling[REMIND-MAgPIE 3.2-4.6 IntegratedPhysicalDamages (median)] | Current Policies | ITA | Final Energy¦Residential and Commercial¦Electricity | EJ/yr | Final Energy¦Residential and Commercial¦Electricity | demand_projection | elc_buildings | 2030 | 0.7003 | Final Energy¦Residential and Commercial¦Electricity
Downscaling[REMIND-MAgPIE 3.2-4.6 IntegratedPhysicalDamages (median)] | Current Policies | ITA | Final Energy¦Residential and Commercial¦Electricity | EJ/yr | Final Energy¦Residential and Commercial¦Electricity | demand_projection | elc_buildings | 2035 | 0.7475 | Final Energy¦Residential and Commercial¦Electricity
Downscaling[REMIND-MAgPIE 3.2-4.6 IntegratedPhysicalDamages (median)] | Current Policies | ITA | Final Energy¦Residential and Commercial¦Electricity | EJ/yr | Final Energy¦Residential and Commercial¦Electricity | demand_projection | elc_buildings | 2040 | 0.7863 | Final Energy¦Residential and Commercial¦Electricity
Downscaling[REMIND-MAgPIE 3.2-4.6 IntegratedPhysicalDamages (median)] | Current Policies | ITA | Final Energy¦Residential and Commercial¦Electricity | EJ/yr | Final Energy¦Residential and Commercial¦Electricity | demand_projection | elc_buildings | 2045 | 0.8081 | Final Energy¦Residential and Commercial¦Electricity
Downscaling[REMIND-MAgPIE 3.2-4.6 IntegratedPhysicalDamages (median)] | Current Policies | ITA | Final Energy¦Residential and Commercial¦Electricity | EJ/yr | Final Energy¦Residential and Commercial¦Electricity | demand_projection | elc_buildings | 2050 | 0.8403 | Final Energy¦Residential and Commercial¦Electricity
Downscaling[REMIND-MAgPIE 3.2-4.6 IntegratedPhysicalDamages (median)] | Current Policies | ITA | Final Energy¦Residential and Commercial¦Electricity | EJ/yr | Final Energy¦Residential and Commercial¦Electricity | demand_projection | elc_buildings | 2055 | 0.8476 | Final Energy¦Residential and Commercial¦Electricity
Downscaling[REMIND-MAgPIE 3.2-4.6 IntegratedPhysicalDamages (median)] | Current Policies | ITA | Final Energy¦Residential and Commercial¦Electricity | EJ/yr | Final Energy¦Residential and Commercial¦Electricity | demand_projection | elc_buildings | 2060 | 0.8795 | Final Energy¦Residential and Commercial¦Electricity
Downscaling[REMIND-MAgPIE 3.2-4.6 IntegratedPhysicalDamages (median)] | Current Policies | ITA | Final Energy¦Residential and Commercial¦Electricity | EJ/yr | Final Energy¦Residential and Commercial¦Electricity | demand_projection | elc_buildings | 2065 | 0.9167 | Final Energy¦Residential and Commercial¦Electricity
Downscaling[REMIND-MAgPIE 3.2-4.6 IntegratedPhysicalDamages (median)] | Current Policies | ITA | Final Energy¦Residential and Commercial¦Electricity | EJ/yr | Final Energy¦Residential and Commercial¦Electricity | demand_projection | elc_buildings | 2070 | 0.9485 | Final Energy¦Residential and Commercial¦Electricity
Downscaling[REMIND-MAgPIE 3.2-4.6 IntegratedPhysicalDamages (median)] | Current Policies | ITA | Final Energy¦Residential and Commercial¦Electricity | EJ/yr | Final Energy¦Residential and Commercial¦Electricity | demand_projection | elc_buildings | 2075 | 1.0031 | Final Energy¦Residential and Commercial¦Electricity
Downscaling[REMIND-MAgPIE 3.2-4.6 IntegratedPhysicalDamages (median)] | Current Policies | ITA | Final Energy¦Residential and Commercial¦Electricity | EJ/yr | Final Energy¦Residential and Commercial¦Electricity | demand_projection | elc_buildings | 2080 | 1.0532 | Final Energy¦Residential and Commercial¦Electricity
Downscaling[REMIND-MAgPIE 3.2-4.6 IntegratedPhysicalDamages (median)] | Current Policies | ITA | Final Energy¦Residential and Commercial¦Electricity | EJ/yr | Final Energy¦Residential and Commercial¦Electricity | demand_projection | elc_buildings | 2085 | 1.0891 | Final Energy¦Residential and Commercial¦Electricity
Downscaling[REMIND-MAgPIE 3.2-4.6 IntegratedPhysicalDamages (median)] | Current Policies | ITA | Final Energy¦Residential and Commercial¦Electricity | EJ/yr | Final Energy¦Residential and Commercial¦Electricity | demand_projection | elc_buildings | 2090 | 1.1197 | Final Energy¦Residential and Commercial¦Electricity
Downscaling[REMIND-MAgPIE 3.2-4.6 IntegratedPhysicalDamages (median)] | Current Policies | ITA | Final Energy¦Residential and Commercial¦Electricity | EJ/yr | Final Energy¦Residential and Commercial¦Electricity | demand_projection | elc_buildings | 2095 | 1.1424 | Final Energy¦Residential and Commercial¦Electricity
Downscaling[REMIND-MAgPIE 3.2-4.6 IntegratedPhysicalDamages (median)] | Current Policies | ITA | Final Energy¦Residential and Commercial¦Electricity | EJ/yr | Final Energy¦Residential and Commercial¦Electricity | demand_projection | elc_buildings | 2100 | 1.1573 | Final Energy¦Residential and Commercial¦Electricity
Downscaling[REMIND-MAgPIE 3.2-4.6 IntegratedPhysicalDamages (median)] | Current Policies | ITA | Final Energy¦Transportation¦Electricity | EJ/yr | Final Energy¦Transportation¦Electricity | demand_projection | elc_transport | 2020 | 0.0491 | Final Energy¦Transportation¦Electricity
Downscaling[REMIND-MAgPIE 3.2-4.6 IntegratedPhysicalDamages (median)] | Current Policies | ITA | Final Energy¦Transportation¦Electricity | EJ/yr | Final Energy¦Transportation¦Electricity | demand_projection | elc_transport | 2025 | 0.0972 | Final Energy¦Transportation¦Electricity
Downscaling[REMIND-MAgPIE 3.2-4.6 IntegratedPhysicalDamages (median)] | Current Policies | ITA | Final Energy¦Transportation¦Electricity | EJ/yr | Final Energy¦Transportation¦Electricity | demand_projection | elc_transport | 2030 | 0.1598 | Final Energy¦Transportation¦Electricity
Downscaling[REMIND-MAgPIE 3.2-4.6 IntegratedPhysicalDamages (median)] | Current Policies | ITA | Final Energy¦Transportation¦Electricity | EJ/yr | Final Energy¦Transportation¦Electricity | demand_projection | elc_transport | 2035 | 0.2172 | Final Energy¦Transportation¦Electricity
Downscaling[REMIND-MAgPIE 3.2-4.6 IntegratedPhysicalDamages (median)] | Current Policies | ITA | Final Energy¦Transportation¦Electricity | EJ/yr | Final Energy¦Transportation¦Electricity | demand_projection | elc_transport | 2040 | 0.2491 | Final Energy¦Transportation¦Electricity
Downscaling[REMIND-MAgPIE 3.2-4.6 IntegratedPhysicalDamages (median)] | Current Policies | ITA | Final Energy¦Transportation¦Electricity | EJ/yr | Final Energy¦Transportation¦Electricity | demand_projection | elc_transport | 2045 | 0.2633 | Final Energy¦Transportation¦Electricity
Downscaling[REMIND-MAgPIE 3.2-4.6 IntegratedPhysicalDamages (median)] | Current Policies | ITA | Final Energy¦Transportation¦Electricity | EJ/yr | Final Energy¦Transportation¦Electricity | demand_projection | elc_transport | 2050 | 0.2747 | Final Energy¦Transportation¦Electricity
Downscaling[REMIND-MAgPIE 3.2-4.6 IntegratedPhysicalDamages (median)] | Current Policies | ITA | Final Energy¦Transportation¦Electricity | EJ/yr | Final Energy¦Transportation¦Electricity | demand_projection | elc_transport | 2055 | 0.2899 | Final Energy¦Transportation¦Electricity
Downscaling[REMIND-MAgPIE 3.2-4.6 IntegratedPhysicalDamages (median)] | Current Policies | ITA | Final Energy¦Transportation¦Electricity | EJ/yr | Final Energy¦Transportation¦Electricity | demand_projection | elc_transport | 2060 | 0.3018 | Final Energy¦Transportation¦Electricity
Downscaling[REMIND-MAgPIE 3.2-4.6 IntegratedPhysicalDamages (median)] | Current Policies | ITA | Final Energy¦Transportation¦Electricity | EJ/yr | Final Energy¦Transportation¦Electricity | demand_projection | elc_transport | 2065 | 0.3088 | Final Energy¦Transportation¦Electricity
Downscaling[REMIND-MAgPIE 3.2-4.6 IntegratedPhysicalDamages (median)] | Current Policies | ITA | Final Energy¦Transportation¦Electricity | EJ/yr | Final Energy¦Transportation¦Electricity | demand_projection | elc_transport | 2070 | 0.3132 | Final Energy¦Transportation¦Electricity
Downscaling[REMIND-MAgPIE 3.2-4.6 IntegratedPhysicalDamages (median)] | Current Policies | ITA | Final Energy¦Transportation¦Electricity | EJ/yr | Final Energy¦Transportation¦Electricity | demand_projection | elc_transport | 2075 | 0.3167 | Final Energy¦Transportation¦Electricity
Downscaling[REMIND-MAgPIE 3.2-4.6 IntegratedPhysicalDamages (median)] | Current Policies | ITA | Final Energy¦Transportation¦Electricity | EJ/yr | Final Energy¦Transportation¦Electricity | demand_projection | elc_transport | 2080 | 0.3194 | Final Energy¦Transportation¦Electricity
Downscaling[REMIND-MAgPIE 3.2-4.6 IntegratedPhysicalDamages (median)] | Current Policies | ITA | Final Energy¦Transportation¦Electricity | EJ/yr | Final Energy¦Transportation¦Electricity | demand_projection | elc_transport | 2085 | 0.3191 | Final Energy¦Transportation¦Electricity
Downscaling[REMIND-MAgPIE 3.2-4.6 IntegratedPhysicalDamages (median)] | Current Policies | ITA | Final Energy¦Transportation¦Electricity | EJ/yr | Final Energy¦Transportation¦Electricity | demand_projection | elc_transport | 2090 | 0.3188 | Final Energy¦Transportation¦Electricity
Downscaling[REMIND-MAgPIE 3.2-4.6 IntegratedPhysicalDamages (median)] | Current Policies | ITA | Final Energy¦Transportation¦Electricity | EJ/yr | Final Energy¦Transportation¦Electricity | demand_projection | elc_transport | 2095 | 0.3187 | Final Energy¦Transportation¦Electricity
Downscaling[REMIND-MAgPIE 3.2-4.6 IntegratedPhysicalDamages (median)] | Current Policies | ITA | Final Energy¦Transportation¦Electricity | EJ/yr | Final Energy¦Transportation¦Electricity | demand_projection | elc_transport | 2100 | 0.3191 | Final Energy¦Transportation¦Electricity
Downscaling[REMIND-MAgPIE 3.2-4.6 IntegratedPhysicalDamages (median)] | Current Policies | ITA | Secondary Energy¦Hydrogen | EJ/yr | Secondary Energy¦Hydrogen | demand_projection | hydrogen_allsect | 2020 | 0.0078 | Secondary Energy¦Hydrogen
Downscaling[REMIND-MAgPIE 3.2-4.6 IntegratedPhysicalDamages (median)] | Current Policies | ITA | Secondary Energy¦Hydrogen | EJ/yr | Secondary Energy¦Hydrogen | demand_projection | hydrogen_allsect | 2025 | 0.0364 | Secondary Energy¦Hydrogen
Downscaling[REMIND-MAgPIE 3.2-4.6 IntegratedPhysicalDamages (median)] | Current Policies | ITA | Secondary Energy¦Hydrogen | EJ/yr | Secondary Energy¦Hydrogen | demand_projection | hydrogen_allsect | 2030 | 0.0671 | Secondary Energy¦Hydrogen
Downscaling[REMIND-MAgPIE 3.2-4.6 IntegratedPhysicalDamages (median)] | Current Policies | ITA | Secondary Energy¦Hydrogen | EJ/yr | Secondary Energy¦Hydrogen | demand_projection | hydrogen_allsect | 2035 | 0.0825 | Secondary Energy¦Hydrogen
Downscaling[REMIND-MAgPIE 3.2-4.6 IntegratedPhysicalDamages (median)] | Current Policies | ITA | Secondary Energy¦Hydrogen | EJ/yr | Secondary Energy¦Hydrogen | demand_projection | hydrogen_allsect | 2040 | 0.0871 | Secondary Energy¦Hydrogen
Downscaling[REMIND-MAgPIE 3.2-4.6 IntegratedPhysicalDamages (median)] | Current Policies | ITA | Secondary Energy¦Hydrogen | EJ/yr | Secondary Energy¦Hydrogen | demand_projection | hydrogen_allsect | 2045 | 0.0953 | Secondary Energy¦Hydrogen
Downscaling[REMIND-MAgPIE 3.2-4.6 IntegratedPhysicalDamages (median)] | Current Policies | ITA | Secondary Energy¦Hydrogen | EJ/yr | Secondary Energy¦Hydrogen | demand_projection | hydrogen_allsect | 2050 | 0.1238 | Secondary Energy¦Hydrogen
Downscaling[REMIND-MAgPIE 3.2-4.6 IntegratedPhysicalDamages (median)] | Current Policies | ITA | Secondary Energy¦Hydrogen | EJ/yr | Secondary Energy¦Hydrogen | demand_projection | hydrogen_allsect | 2055 | 0.1166 | Secondary Energy¦Hydrogen
Downscaling[REMIND-MAgPIE 3.2-4.6 IntegratedPhysicalDamages (median)] | Current Policies | ITA | Secondary Energy¦Hydrogen | EJ/yr | Secondary Energy¦Hydrogen | demand_projection | hydrogen_allsect | 2060 | 0.1871 | Secondary Energy¦Hydrogen
Downscaling[REMIND-MAgPIE 3.2-4.6 IntegratedPhysicalDamages (median)] | Current Policies | ITA | Secondary Energy¦Hydrogen | EJ/yr | Secondary Energy¦Hydrogen | demand_projection | hydrogen_allsect | 2065 | 0.232 | Secondary Energy¦Hydrogen
Downscaling[REMIND-MAgPIE 3.2-4.6 IntegratedPhysicalDamages (median)] | Current Policies | ITA | Secondary Energy¦Hydrogen | EJ/yr | Secondary Energy¦Hydrogen | demand_projection | hydrogen_allsect | 2070 | 0.2697 | Secondary Energy¦Hydrogen
Downscaling[REMIND-MAgPIE 3.2-4.6 IntegratedPhysicalDamages (median)] | Current Policies | ITA | Secondary Energy¦Hydrogen | EJ/yr | Secondary Energy¦Hydrogen | demand_projection | hydrogen_allsect | 2075 | 0.3203 | Secondary Energy¦Hydrogen
Downscaling[REMIND-MAgPIE 3.2-4.6 IntegratedPhysicalDamages (median)] | Current Policies | ITA | Secondary Energy¦Hydrogen | EJ/yr | Secondary Energy¦Hydrogen | demand_projection | hydrogen_allsect | 2080 | 0.361 | Secondary Energy¦Hydrogen
Downscaling[REMIND-MAgPIE 3.2-4.6 IntegratedPhysicalDamages (median)] | Current Policies | ITA | Secondary Energy¦Hydrogen | EJ/yr | Secondary Energy¦Hydrogen | demand_projection | hydrogen_allsect | 2085 | 0.4002 | Secondary Energy¦Hydrogen
Downscaling[REMIND-MAgPIE 3.2-4.6 IntegratedPhysicalDamages (median)] | Current Policies | ITA | Secondary Energy¦Hydrogen | EJ/yr | Secondary Energy¦Hydrogen | demand_projection | hydrogen_allsect | 2090 | 0.43 | Secondary Energy¦Hydrogen
Downscaling[REMIND-MAgPIE 3.2-4.6 IntegratedPhysicalDamages (median)] | Current Policies | ITA | Secondary Energy¦Hydrogen | EJ/yr | Secondary Energy¦Hydrogen | demand_projection | hydrogen_allsect | 2095 | 0.4307 | Secondary Energy¦Hydrogen
Downscaling[REMIND-MAgPIE 3.2-4.6 IntegratedPhysicalDamages (median)] | Current Policies | ITA | Secondary Energy¦Hydrogen | EJ/yr | Secondary Energy¦Hydrogen | demand_projection | hydrogen_allsect | 2100 | 0.4282 | Secondary Energy¦Hydrogen
Downscaling[REMIND-MAgPIE 3.2-4.6 IntegratedPhysicalDamages (median)] | Current Policies | ITA | Secondary Energy¦Electricity¦Coal | EJ/yr | Secondary Energy¦Electricity¦Coal | elec_co2 |  | 2020 | 0.0533 | Secondary Energy¦Electricity¦Coal | 94
Downscaling[REMIND-MAgPIE 3.2-4.6 IntegratedPhysicalDamages (median)] | Current Policies | ITA | Secondary Energy¦Electricity¦Coal | EJ/yr | Secondary Energy¦Electricity¦Coal | elec_co2 |  | 2025 | 0.003 | Secondary Energy¦Electricity¦Coal | 94
Downscaling[REMIND-MAgPIE 3.2-4.6 IntegratedPhysicalDamages (median)] | Current Policies | ITA | Secondary Energy¦Electricity¦Coal | EJ/yr | Secondary Energy¦Electricity¦Coal | elec_co2 |  | 2030 | 0.0017 | Secondary Energy¦Electricity¦Coal | 94
Downscaling[REMIND-MAgPIE 3.2-4.6 IntegratedPhysicalDamages (median)] | Current Policies | ITA | Secondary Energy¦Electricity¦Coal | EJ/yr | Secondary Energy¦Electricity¦Coal | elec_co2 |  | 2035 | 0.0017 | Secondary Energy¦Electricity¦Coal | 94
Downscaling[REMIND-MAgPIE 3.2-4.6 IntegratedPhysicalDamages (median)] | Current Policies | ITA | Secondary Energy¦Electricity¦Coal | EJ/yr | Secondary Energy¦Electricity¦Coal | elec_co2 |  | 2040 | 0.0011 | Secondary Energy¦Electricity¦Coal | 94
Downscaling[REMIND-MAgPIE 3.2-4.6 IntegratedPhysicalDamages (median)] | Current Policies | ITA | Secondary Energy¦Electricity¦Coal | EJ/yr | Secondary Energy¦Electricity¦Coal | elec_co2 |  | 2045 | 0 | Secondary Energy¦Electricity¦Coal | 94
Downscaling[REMIND-MAgPIE 3.2-4.6 IntegratedPhysicalDamages (median)] | Current Policies | ITA | Secondary Energy¦Electricity¦Coal | EJ/yr | Secondary Energy¦Electricity¦Coal | elec_co2 |  | 2050 | 0 | Secondary Energy¦Electricity¦Coal | 94
Downscaling[REMIND-MAgPIE 3.2-4.6 IntegratedPhysicalDamages (median)] | Current Policies | ITA | Secondary Energy¦Electricity¦Coal | EJ/yr | Secondary Energy¦Electricity¦Coal | elec_co2 |  | 2055 | 0 | Secondary Energy¦Electricity¦Coal | 94
Downscaling[REMIND-MAgPIE 3.2-4.6 IntegratedPhysicalDamages (median)] | Current Policies | ITA | Secondary Energy¦Electricity¦Coal | EJ/yr | Secondary Energy¦Electricity¦Coal | elec_co2 |  | 2060 | 0.0001 | Secondary Energy¦Electricity¦Coal | 94
Downscaling[REMIND-MAgPIE 3.2-4.6 IntegratedPhysicalDamages (median)] | Current Policies | ITA | Secondary Energy¦Electricity¦Coal | EJ/yr | Secondary Energy¦Electricity¦Coal | elec_co2 |  | 2065 | 0.0013 | Secondary Energy¦Electricity¦Coal | 94
Downscaling[REMIND-MAgPIE 3.2-4.6 IntegratedPhysicalDamages (median)] | Current Policies | ITA | Secondary Energy¦Electricity¦Coal | EJ/yr | Secondary Energy¦Electricity¦Coal | elec_co2 |  | 2070 | 0.0027 | Secondary Energy¦Electricity¦Coal | 94
Downscaling[REMIND-MAgPIE 3.2-4.6 IntegratedPhysicalDamages (median)] | Current Policies | ITA | Secondary Energy¦Electricity¦Coal | EJ/yr | Secondary Energy¦Electricity¦Coal | elec_co2 |  | 2075 | 0.0078 | Secondary Energy¦Electricity¦Coal | 94
Downscaling[REMIND-MAgPIE 3.2-4.6 IntegratedPhysicalDamages (median)] | Current Policies | ITA | Secondary Energy¦Electricity¦Coal | EJ/yr | Secondary Energy¦Electricity¦Coal | elec_co2 |  | 2080 | 0.0145 | Secondary Energy¦Electricity¦Coal | 94
Downscaling[REMIND-MAgPIE 3.2-4.6 IntegratedPhysicalDamages (median)] | Current Policies | ITA | Secondary Energy¦Electricity¦Coal | EJ/yr | Secondary Energy¦Electricity¦Coal | elec_co2 |  | 2085 | 0.0222 | Secondary Energy¦Electricity¦Coal | 94
Downscaling[REMIND-MAgPIE 3.2-4.6 IntegratedPhysicalDamages (median)] | Current Policies | ITA | Secondary Energy¦Electricity¦Coal | EJ/yr | Secondary Energy¦Electricity¦Coal | elec_co2 |  | 2090 | 0.0304 | Secondary Energy¦Electricity¦Coal | 94
Downscaling[REMIND-MAgPIE 3.2-4.6 IntegratedPhysicalDamages (median)] | Current Policies | ITA | Secondary Energy¦Electricity¦Coal | EJ/yr | Secondary Energy¦Electricity¦Coal | elec_co2 |  | 2095 | 0.03 | Secondary Energy¦Electricity¦Coal | 94
Downscaling[REMIND-MAgPIE 3.2-4.6 IntegratedPhysicalDamages (median)] | Current Policies | ITA | Secondary Energy¦Electricity¦Coal | EJ/yr | Secondary Energy¦Electricity¦Coal | elec_co2 |  | 2100 | 0.0294 | Secondary Energy¦Electricity¦Coal | 94
Downscaling[REMIND-MAgPIE 3.2-4.6 IntegratedPhysicalDamages (median)] | Current Policies | ITA | Secondary Energy¦Electricity¦Gas | EJ/yr | Secondary Energy¦Electricity¦Gas | elec_co2 |  | 2020 | 0.5123 | Secondary Energy¦Electricity¦Gas | 55
Downscaling[REMIND-MAgPIE 3.2-4.6 IntegratedPhysicalDamages (median)] | Current Policies | ITA | Secondary Energy¦Electricity¦Gas | EJ/yr | Secondary Energy¦Electricity¦Gas | elec_co2 |  | 2025 | 0.5863 | Secondary Energy¦Electricity¦Gas | 55
Downscaling[REMIND-MAgPIE 3.2-4.6 IntegratedPhysicalDamages (median)] | Current Policies | ITA | Secondary Energy¦Electricity¦Gas | EJ/yr | Secondary Energy¦Electricity¦Gas | elec_co2 |  | 2030 | 0.4872 | Secondary Energy¦Electricity¦Gas | 55
Downscaling[REMIND-MAgPIE 3.2-4.6 IntegratedPhysicalDamages (median)] | Current Policies | ITA | Secondary Energy¦Electricity¦Gas | EJ/yr | Secondary Energy¦Electricity¦Gas | elec_co2 |  | 2035 | 0.3171 | Secondary Energy¦Electricity¦Gas | 55
Downscaling[REMIND-MAgPIE 3.2-4.6 IntegratedPhysicalDamages (median)] | Current Policies | ITA | Secondary Energy¦Electricity¦Gas | EJ/yr | Secondary Energy¦Electricity¦Gas | elec_co2 |  | 2040 | 0.1953 | Secondary Energy¦Electricity¦Gas | 55
Downscaling[REMIND-MAgPIE 3.2-4.6 IntegratedPhysicalDamages (median)] | Current Policies | ITA | Secondary Energy¦Electricity¦Gas | EJ/yr | Secondary Energy¦Electricity¦Gas | elec_co2 |  | 2045 | 0.0489 | Secondary Energy¦Electricity¦Gas | 55
Downscaling[REMIND-MAgPIE 3.2-4.6 IntegratedPhysicalDamages (median)] | Current Policies | ITA | Secondary Energy¦Electricity¦Gas | EJ/yr | Secondary Energy¦Electricity¦Gas | elec_co2 |  | 2050 | 0.0502 | Secondary Energy¦Electricity¦Gas | 55
Downscaling[REMIND-MAgPIE 3.2-4.6 IntegratedPhysicalDamages (median)] | Current Policies | ITA | Secondary Energy¦Electricity¦Gas | EJ/yr | Secondary Energy¦Electricity¦Gas | elec_co2 |  | 2055 | 0.0497 | Secondary Energy¦Electricity¦Gas | 55
Downscaling[REMIND-MAgPIE 3.2-4.6 IntegratedPhysicalDamages (median)] | Current Policies | ITA | Secondary Energy¦Electricity¦Gas | EJ/yr | Secondary Energy¦Electricity¦Gas | elec_co2 |  | 2060 | 0.0508 | Secondary Energy¦Electricity¦Gas | 55
Downscaling[REMIND-MAgPIE 3.2-4.6 IntegratedPhysicalDamages (median)] | Current Policies | ITA | Secondary Energy¦Electricity¦Gas | EJ/yr | Secondary Energy¦Electricity¦Gas | elec_co2 |  | 2065 | 0.0532 | Secondary Energy¦Electricity¦Gas | 55
Downscaling[REMIND-MAgPIE 3.2-4.6 IntegratedPhysicalDamages (median)] | Current Policies | ITA | Secondary Energy¦Electricity¦Gas | EJ/yr | Secondary Energy¦Electricity¦Gas | elec_co2 |  | 2070 | 0.0556 | Secondary Energy¦Electricity¦Gas | 55
Downscaling[REMIND-MAgPIE 3.2-4.6 IntegratedPhysicalDamages (median)] | Current Policies | ITA | Secondary Energy¦Electricity¦Gas | EJ/yr | Secondary Energy¦Electricity¦Gas | elec_co2 |  | 2075 | 0.0549 | Secondary Energy¦Electricity¦Gas | 55
Downscaling[REMIND-MAgPIE 3.2-4.6 IntegratedPhysicalDamages (median)] | Current Policies | ITA | Secondary Energy¦Electricity¦Gas | EJ/yr | Secondary Energy¦Electricity¦Gas | elec_co2 |  | 2080 | 0.0538 | Secondary Energy¦Electricity¦Gas | 55
Downscaling[REMIND-MAgPIE 3.2-4.6 IntegratedPhysicalDamages (median)] | Current Policies | ITA | Secondary Energy¦Electricity¦Gas | EJ/yr | Secondary Energy¦Electricity¦Gas | elec_co2 |  | 2085 | 0.0466 | Secondary Energy¦Electricity¦Gas | 55
Downscaling[REMIND-MAgPIE 3.2-4.6 IntegratedPhysicalDamages (median)] | Current Policies | ITA | Secondary Energy¦Electricity¦Gas | EJ/yr | Secondary Energy¦Electricity¦Gas | elec_co2 |  | 2090 | 0.0393 | Secondary Energy¦Electricity¦Gas | 55
Downscaling[REMIND-MAgPIE 3.2-4.6 IntegratedPhysicalDamages (median)] | Current Policies | ITA | Secondary Energy¦Electricity¦Gas | EJ/yr | Secondary Energy¦Electricity¦Gas | elec_co2 |  | 2095 | 0.0313 | Secondary Energy¦Electricity¦Gas | 55
Downscaling[REMIND-MAgPIE 3.2-4.6 IntegratedPhysicalDamages (median)] | Current Policies | ITA | Secondary Energy¦Electricity¦Gas | EJ/yr | Secondary Energy¦Electricity¦Gas | elec_co2 |  | 2100 | 0.0235 | Secondary Energy¦Electricity¦Gas | 55
Downscaling[REMIND-MAgPIE 3.2-4.6 IntegratedPhysicalDamages (median)] | Current Policies | ITA | Secondary Energy¦Electricity¦Oil | EJ/yr | Secondary Energy¦Electricity¦Oil | elec_co2 |  | 2020 | 0.0283 | Secondary Energy¦Electricity¦Oil | 70
Downscaling[REMIND-MAgPIE 3.2-4.6 IntegratedPhysicalDamages (median)] | Current Policies | ITA | Secondary Energy¦Electricity¦Oil | EJ/yr | Secondary Energy¦Electricity¦Oil | elec_co2 |  | 2025 | 0.0185 | Secondary Energy¦Electricity¦Oil | 70
Downscaling[REMIND-MAgPIE 3.2-4.6 IntegratedPhysicalDamages (median)] | Current Policies | ITA | Secondary Energy¦Electricity¦Oil | EJ/yr | Secondary Energy¦Electricity¦Oil | elec_co2 |  | 2030 | 0.0075 | Secondary Energy¦Electricity¦Oil | 70
Downscaling[REMIND-MAgPIE 3.2-4.6 IntegratedPhysicalDamages (median)] | Current Policies | ITA | Secondary Energy¦Electricity¦Oil | EJ/yr | Secondary Energy¦Electricity¦Oil | elec_co2 |  | 2035 | 0 | Secondary Energy¦Electricity¦Oil | 70
Downscaling[REMIND-MAgPIE 3.2-4.6 IntegratedPhysicalDamages (median)] | Current Policies | ITA | Secondary Energy¦Electricity¦Oil | EJ/yr | Secondary Energy¦Electricity¦Oil | elec_co2 |  | 2040 | 0 | Secondary Energy¦Electricity¦Oil | 70
Downscaling[REMIND-MAgPIE 3.2-4.6 IntegratedPhysicalDamages (median)] | Current Policies | ITA | Secondary Energy¦Electricity¦Oil | EJ/yr | Secondary Energy¦Electricity¦Oil | elec_co2 |  | 2045 | 0 | Secondary Energy¦Electricity¦Oil | 70
Downscaling[REMIND-MAgPIE 3.2-4.6 IntegratedPhysicalDamages (median)] | Current Policies | ITA | Secondary Energy¦Electricity¦Oil | EJ/yr | Secondary Energy¦Electricity¦Oil | elec_co2 |  | 2050 | 0 | Secondary Energy¦Electricity¦Oil | 70
Downscaling[REMIND-MAgPIE 3.2-4.6 IntegratedPhysicalDamages (median)] | Current Policies | ITA | Secondary Energy¦Electricity¦Oil | EJ/yr | Secondary Energy¦Electricity¦Oil | elec_co2 |  | 2055 | 0 | Secondary Energy¦Electricity¦Oil | 70
Downscaling[REMIND-MAgPIE 3.2-4.6 IntegratedPhysicalDamages (median)] | Current Policies | ITA | Secondary Energy¦Electricity¦Oil | EJ/yr | Secondary Energy¦Electricity¦Oil | elec_co2 |  | 2060 | 0 | Secondary Energy¦Electricity¦Oil | 70
Downscaling[REMIND-MAgPIE 3.2-4.6 IntegratedPhysicalDamages (median)] | Current Policies | ITA | Secondary Energy¦Electricity¦Oil | EJ/yr | Secondary Energy¦Electricity¦Oil | elec_co2 |  | 2065 | 0 | Secondary Energy¦Electricity¦Oil | 70
Downscaling[REMIND-MAgPIE 3.2-4.6 IntegratedPhysicalDamages (median)] | Current Policies | ITA | Secondary Energy¦Electricity¦Oil | EJ/yr | Secondary Energy¦Electricity¦Oil | elec_co2 |  | 2070 | 0 | Secondary Energy¦Electricity¦Oil | 70
Downscaling[REMIND-MAgPIE 3.2-4.6 IntegratedPhysicalDamages (median)] | Current Policies | ITA | Secondary Energy¦Electricity¦Oil | EJ/yr | Secondary Energy¦Electricity¦Oil | elec_co2 |  | 2075 | 0 | Secondary Energy¦Electricity¦Oil | 70
Downscaling[REMIND-MAgPIE 3.2-4.6 IntegratedPhysicalDamages (median)] | Current Policies | ITA | Secondary Energy¦Electricity¦Oil | EJ/yr | Secondary Energy¦Electricity¦Oil | elec_co2 |  | 2080 | 0 | Secondary Energy¦Electricity¦Oil | 70
Downscaling[REMIND-MAgPIE 3.2-4.6 IntegratedPhysicalDamages (median)] | Current Policies | ITA | Secondary Energy¦Electricity¦Oil | EJ/yr | Secondary Energy¦Electricity¦Oil | elec_co2 |  | 2085 | 0 | Secondary Energy¦Electricity¦Oil | 70
Downscaling[REMIND-MAgPIE 3.2-4.6 IntegratedPhysicalDamages (median)] | Current Policies | ITA | Secondary Energy¦Electricity¦Oil | EJ/yr | Secondary Energy¦Electricity¦Oil | elec_co2 |  | 2090 | 0 | Secondary Energy¦Electricity¦Oil | 70
Downscaling[REMIND-MAgPIE 3.2-4.6 IntegratedPhysicalDamages (median)] | Current Policies | ITA | Secondary Energy¦Electricity¦Oil | EJ/yr | Secondary Energy¦Electricity¦Oil | elec_co2 |  | 2095 | 0 | Secondary Energy¦Electricity¦Oil | 70
Downscaling[REMIND-MAgPIE 3.2-4.6 IntegratedPhysicalDamages (median)] | Current Policies | ITA | Secondary Energy¦Electricity¦Oil | EJ/yr | Secondary Energy¦Electricity¦Oil | elec_co2 |  | 2100 | 0 | Secondary Energy¦Electricity¦Oil | 70
Downscaling[REMIND-MAgPIE 3.2-4.6 IntegratedPhysicalDamages (median)] | Current Policies | ITA | Price¦Primary Energy¦Biomass | US$2010/GJ | Price¦Primary Energy¦Biomass | fuel_supply | bioenergy | 2020 | 5.3799 | Price¦Primary Energy¦Biomass
Downscaling[REMIND-MAgPIE 3.2-4.6 IntegratedPhysicalDamages (median)] | Current Policies | ITA | Price¦Primary Energy¦Biomass | US$2010/GJ | Price¦Primary Energy¦Biomass | fuel_supply | bioenergy | 2025 | 5.7255 | Price¦Primary Energy¦Biomass
Downscaling[REMIND-MAgPIE 3.2-4.6 IntegratedPhysicalDamages (median)] | Current Policies | ITA | Price¦Primary Energy¦Biomass | US$2010/GJ | Price¦Primary Energy¦Biomass | fuel_supply | bioenergy | 2030 | 5.1289 | Price¦Primary Energy¦Biomass
Downscaling[REMIND-MAgPIE 3.2-4.6 IntegratedPhysicalDamages (median)] | Current Policies | ITA | Price¦Primary Energy¦Biomass | US$2010/GJ | Price¦Primary Energy¦Biomass | fuel_supply | bioenergy | 2035 | 4.5806 | Price¦Primary Energy¦Biomass
Downscaling[REMIND-MAgPIE 3.2-4.6 IntegratedPhysicalDamages (median)] | Current Policies | ITA | Price¦Primary Energy¦Biomass | US$2010/GJ | Price¦Primary Energy¦Biomass | fuel_supply | bioenergy | 2040 | 2.1773 | Price¦Primary Energy¦Biomass
Downscaling[REMIND-MAgPIE 3.2-4.6 IntegratedPhysicalDamages (median)] | Current Policies | ITA | Price¦Primary Energy¦Biomass | US$2010/GJ | Price¦Primary Energy¦Biomass | fuel_supply | bioenergy | 2045 | 2.3828 | Price¦Primary Energy¦Biomass
Downscaling[REMIND-MAgPIE 3.2-4.6 IntegratedPhysicalDamages (median)] | Current Policies | ITA | Price¦Primary Energy¦Biomass | US$2010/GJ | Price¦Primary Energy¦Biomass | fuel_supply | bioenergy | 2050 | 3.9213 | Price¦Primary Energy¦Biomass
Downscaling[REMIND-MAgPIE 3.2-4.6 IntegratedPhysicalDamages (median)] | Current Policies | ITA | Price¦Primary Energy¦Biomass | US$2010/GJ | Price¦Primary Energy¦Biomass | fuel_supply | bioenergy | 2055 | 4.1239 | Price¦Primary Energy¦Biomass
Downscaling[REMIND-MAgPIE 3.2-4.6 IntegratedPhysicalDamages (median)] | Current Policies | ITA | Price¦Primary Energy¦Biomass | US$2010/GJ | Price¦Primary Energy¦Biomass | fuel_supply | bioenergy | 2060 | 5.3222 | Price¦Primary Energy¦Biomass
Downscaling[REMIND-MAgPIE 3.2-4.6 IntegratedPhysicalDamages (median)] | Current Policies | ITA | Price¦Primary Energy¦Biomass | US$2010/GJ | Price¦Primary Energy¦Biomass | fuel_supply | bioenergy | 2065 | 6.2385 | Price¦Primary Energy¦Biomass
Downscaling[REMIND-MAgPIE 3.2-4.6 IntegratedPhysicalDamages (median)] | Current Policies | ITA | Price¦Primary Energy¦Biomass | US$2010/GJ | Price¦Primary Energy¦Biomass | fuel_supply | bioenergy | 2070 | 7.1548 | Price¦Primary Energy¦Biomass
Downscaling[REMIND-MAgPIE 3.2-4.6 IntegratedPhysicalDamages (median)] | Current Policies | ITA | Price¦Primary Energy¦Biomass | US$2010/GJ | Price¦Primary Energy¦Biomass | fuel_supply | bioenergy | 2075 | 7.2125 | Price¦Primary Energy¦Biomass
Downscaling[REMIND-MAgPIE 3.2-4.6 IntegratedPhysicalDamages (median)] | Current Policies | ITA | Price¦Primary Energy¦Biomass | US$2010/GJ | Price¦Primary Energy¦Biomass | fuel_supply | bioenergy | 2080 | 7.2701 | Price¦Primary Energy¦Biomass
Downscaling[REMIND-MAgPIE 3.2-4.6 IntegratedPhysicalDamages (median)] | Current Policies | ITA | Price¦Primary Energy¦Biomass | US$2010/GJ | Price¦Primary Energy¦Biomass | fuel_supply | bioenergy | 2085 | 7.324 | Price¦Primary Energy¦Biomass
Downscaling[REMIND-MAgPIE 3.2-4.6 IntegratedPhysicalDamages (median)] | Current Policies | ITA | Price¦Primary Energy¦Biomass | US$2010/GJ | Price¦Primary Energy¦Biomass | fuel_supply | bioenergy | 2090 | 7.3779 | Price¦Primary Energy¦Biomass
Downscaling[REMIND-MAgPIE 3.2-4.6 IntegratedPhysicalDamages (median)] | Current Policies | ITA | Price¦Primary Energy¦Biomass | US$2010/GJ | Price¦Primary Energy¦Biomass | fuel_supply | bioenergy | 2095 | 7.5248 | Price¦Primary Energy¦Biomass
Downscaling[REMIND-MAgPIE 3.2-4.6 IntegratedPhysicalDamages (median)] | Current Policies | ITA | Price¦Primary Energy¦Biomass | US$2010/GJ | Price¦Primary Energy¦Biomass | fuel_supply | bioenergy | 2100 | 7.6717 | Price¦Primary Energy¦Biomass
Downscaling[REMIND-MAgPIE 3.2-4.6 IntegratedPhysicalDamages (median)] | Current Policies | ITA | Price¦Primary Energy¦Coal | US$2010/GJ | Price¦Primary Energy¦Coal | fuel_supply | coal | 2020 | 2.0344 | Price¦Primary Energy¦Coal
Downscaling[REMIND-MAgPIE 3.2-4.6 IntegratedPhysicalDamages (median)] | Current Policies | ITA | Price¦Primary Energy¦Coal | US$2010/GJ | Price¦Primary Energy¦Coal | fuel_supply | coal | 2025 | 2.2207 | Price¦Primary Energy¦Coal
Downscaling[REMIND-MAgPIE 3.2-4.6 IntegratedPhysicalDamages (median)] | Current Policies | ITA | Price¦Primary Energy¦Coal | US$2010/GJ | Price¦Primary Energy¦Coal | fuel_supply | coal | 2030 | 2.2579 | Price¦Primary Energy¦Coal
Downscaling[REMIND-MAgPIE 3.2-4.6 IntegratedPhysicalDamages (median)] | Current Policies | ITA | Price¦Primary Energy¦Coal | US$2010/GJ | Price¦Primary Energy¦Coal | fuel_supply | coal | 2035 | 2.3055 | Price¦Primary Energy¦Coal
Downscaling[REMIND-MAgPIE 3.2-4.6 IntegratedPhysicalDamages (median)] | Current Policies | ITA | Price¦Primary Energy¦Coal | US$2010/GJ | Price¦Primary Energy¦Coal | fuel_supply | coal | 2040 | 2.372 | Price¦Primary Energy¦Coal
Downscaling[REMIND-MAgPIE 3.2-4.6 IntegratedPhysicalDamages (median)] | Current Policies | ITA | Price¦Primary Energy¦Coal | US$2010/GJ | Price¦Primary Energy¦Coal | fuel_supply | coal | 2045 | 2.4867 | Price¦Primary Energy¦Coal
Downscaling[REMIND-MAgPIE 3.2-4.6 IntegratedPhysicalDamages (median)] | Current Policies | ITA | Price¦Primary Energy¦Coal | US$2010/GJ | Price¦Primary Energy¦Coal | fuel_supply | coal | 2050 | 2.7574 | Price¦Primary Energy¦Coal
Downscaling[REMIND-MAgPIE 3.2-4.6 IntegratedPhysicalDamages (median)] | Current Policies | ITA | Price¦Primary Energy¦Coal | US$2010/GJ | Price¦Primary Energy¦Coal | fuel_supply | coal | 2055 | 2.6872 | Price¦Primary Energy¦Coal
Downscaling[REMIND-MAgPIE 3.2-4.6 IntegratedPhysicalDamages (median)] | Current Policies | ITA | Price¦Primary Energy¦Coal | US$2010/GJ | Price¦Primary Energy¦Coal | fuel_supply | coal | 2060 | 3.4336 | Price¦Primary Energy¦Coal
Downscaling[REMIND-MAgPIE 3.2-4.6 IntegratedPhysicalDamages (median)] | Current Policies | ITA | Price¦Primary Energy¦Coal | US$2010/GJ | Price¦Primary Energy¦Coal | fuel_supply | coal | 2065 | 3.5903 | Price¦Primary Energy¦Coal
Downscaling[REMIND-MAgPIE 3.2-4.6 IntegratedPhysicalDamages (median)] | Current Policies | ITA | Price¦Primary Energy¦Coal | US$2010/GJ | Price¦Primary Energy¦Coal | fuel_supply | coal | 2070 | 3.7469 | Price¦Primary Energy¦Coal
Downscaling[REMIND-MAgPIE 3.2-4.6 IntegratedPhysicalDamages (median)] | Current Policies | ITA | Price¦Primary Energy¦Coal | US$2010/GJ | Price¦Primary Energy¦Coal | fuel_supply | coal | 2075 | 3.8717 | Price¦Primary Energy¦Coal
Downscaling[REMIND-MAgPIE 3.2-4.6 IntegratedPhysicalDamages (median)] | Current Policies | ITA | Price¦Primary Energy¦Coal | US$2010/GJ | Price¦Primary Energy¦Coal | fuel_supply | coal | 2080 | 3.9965 | Price¦Primary Energy¦Coal
Downscaling[REMIND-MAgPIE 3.2-4.6 IntegratedPhysicalDamages (median)] | Current Policies | ITA | Price¦Primary Energy¦Coal | US$2010/GJ | Price¦Primary Energy¦Coal | fuel_supply | coal | 2085 | 4.1726 | Price¦Primary Energy¦Coal
Downscaling[REMIND-MAgPIE 3.2-4.6 IntegratedPhysicalDamages (median)] | Current Policies | ITA | Price¦Primary Energy¦Coal | US$2010/GJ | Price¦Primary Energy¦Coal | fuel_supply | coal | 2090 | 4.3488 | Price¦Primary Energy¦Coal
Downscaling[REMIND-MAgPIE 3.2-4.6 IntegratedPhysicalDamages (median)] | Current Policies | ITA | Price¦Primary Energy¦Coal | US$2010/GJ | Price¦Primary Energy¦Coal | fuel_supply | coal | 2095 | 4.3379 | Price¦Primary Energy¦Coal
Downscaling[REMIND-MAgPIE 3.2-4.6 IntegratedPhysicalDamages (median)] | Current Policies | ITA | Price¦Primary Energy¦Coal | US$2010/GJ | Price¦Primary Energy¦Coal | fuel_supply | coal | 2100 | 4.327 | Price¦Primary Energy¦Coal
Downscaling[REMIND-MAgPIE 3.2-4.6 IntegratedPhysicalDamages (median)] | Current Policies | ITA | Price¦Primary Energy¦Gas | US$2010/GJ | Price¦Primary Energy¦Gas | fuel_supply | gas | 2020 | 3.9711 | Price¦Primary Energy¦Gas
Downscaling[REMIND-MAgPIE 3.2-4.6 IntegratedPhysicalDamages (median)] | Current Policies | ITA | Price¦Primary Energy¦Gas | US$2010/GJ | Price¦Primary Energy¦Gas | fuel_supply | gas | 2025 | 4.682 | Price¦Primary Energy¦Gas
Downscaling[REMIND-MAgPIE 3.2-4.6 IntegratedPhysicalDamages (median)] | Current Policies | ITA | Price¦Primary Energy¦Gas | US$2010/GJ | Price¦Primary Energy¦Gas | fuel_supply | gas | 2030 | 4.6153 | Price¦Primary Energy¦Gas
Downscaling[REMIND-MAgPIE 3.2-4.6 IntegratedPhysicalDamages (median)] | Current Policies | ITA | Price¦Primary Energy¦Gas | US$2010/GJ | Price¦Primary Energy¦Gas | fuel_supply | gas | 2035 | 5.0187 | Price¦Primary Energy¦Gas
Downscaling[REMIND-MAgPIE 3.2-4.6 IntegratedPhysicalDamages (median)] | Current Policies | ITA | Price¦Primary Energy¦Gas | US$2010/GJ | Price¦Primary Energy¦Gas | fuel_supply | gas | 2040 | 5.26 | Price¦Primary Energy¦Gas
Downscaling[REMIND-MAgPIE 3.2-4.6 IntegratedPhysicalDamages (median)] | Current Policies | ITA | Price¦Primary Energy¦Gas | US$2010/GJ | Price¦Primary Energy¦Gas | fuel_supply | gas | 2045 | 5.5219 | Price¦Primary Energy¦Gas
Downscaling[REMIND-MAgPIE 3.2-4.6 IntegratedPhysicalDamages (median)] | Current Policies | ITA | Price¦Primary Energy¦Gas | US$2010/GJ | Price¦Primary Energy¦Gas | fuel_supply | gas | 2050 | 5.7033 | Price¦Primary Energy¦Gas
Downscaling[REMIND-MAgPIE 3.2-4.6 IntegratedPhysicalDamages (median)] | Current Policies | ITA | Price¦Primary Energy¦Gas | US$2010/GJ | Price¦Primary Energy¦Gas | fuel_supply | gas | 2055 | 5.7265 | Price¦Primary Energy¦Gas
Downscaling[REMIND-MAgPIE 3.2-4.6 IntegratedPhysicalDamages (median)] | Current Policies | ITA | Price¦Primary Energy¦Gas | US$2010/GJ | Price¦Primary Energy¦Gas | fuel_supply | gas | 2060 | 6.7448 | Price¦Primary Energy¦Gas
Downscaling[REMIND-MAgPIE 3.2-4.6 IntegratedPhysicalDamages (median)] | Current Policies | ITA | Price¦Primary Energy¦Gas | US$2010/GJ | Price¦Primary Energy¦Gas | fuel_supply | gas | 2065 | 6.6279 | Price¦Primary Energy¦Gas
Downscaling[REMIND-MAgPIE 3.2-4.6 IntegratedPhysicalDamages (median)] | Current Policies | ITA | Price¦Primary Energy¦Gas | US$2010/GJ | Price¦Primary Energy¦Gas | fuel_supply | gas | 2070 | 6.511 | Price¦Primary Energy¦Gas
Downscaling[REMIND-MAgPIE 3.2-4.6 IntegratedPhysicalDamages (median)] | Current Policies | ITA | Price¦Primary Energy¦Gas | US$2010/GJ | Price¦Primary Energy¦Gas | fuel_supply | gas | 2075 | 6.7354 | Price¦Primary Energy¦Gas
Downscaling[REMIND-MAgPIE 3.2-4.6 IntegratedPhysicalDamages (median)] | Current Policies | ITA | Price¦Primary Energy¦Gas | US$2010/GJ | Price¦Primary Energy¦Gas | fuel_supply | gas | 2080 | 6.9598 | Price¦Primary Energy¦Gas
Downscaling[REMIND-MAgPIE 3.2-4.6 IntegratedPhysicalDamages (median)] | Current Policies | ITA | Price¦Primary Energy¦Gas | US$2010/GJ | Price¦Primary Energy¦Gas | fuel_supply | gas | 2085 | 7.2366 | Price¦Primary Energy¦Gas
Downscaling[REMIND-MAgPIE 3.2-4.6 IntegratedPhysicalDamages (median)] | Current Policies | ITA | Price¦Primary Energy¦Gas | US$2010/GJ | Price¦Primary Energy¦Gas | fuel_supply | gas | 2090 | 7.5135 | Price¦Primary Energy¦Gas
Downscaling[REMIND-MAgPIE 3.2-4.6 IntegratedPhysicalDamages (median)] | Current Policies | ITA | Price¦Primary Energy¦Gas | US$2010/GJ | Price¦Primary Energy¦Gas | fuel_supply | gas | 2095 | 7.6465 | Price¦Primary Energy¦Gas
Downscaling[REMIND-MAgPIE 3.2-4.6 IntegratedPhysicalDamages (median)] | Current Policies | ITA | Price¦Primary Energy¦Gas | US$2010/GJ | Price¦Primary Energy¦Gas | fuel_supply | gas | 2100 | 7.7796 | Price¦Primary Energy¦Gas
Downscaling[REMIND-MAgPIE 3.2-4.6 IntegratedPhysicalDamages (median)] | Current Policies | ITA | Price¦Secondary Energy¦Liquids¦Oil | US$2010/GJ | Price¦Secondary Energy¦Liquids¦Oil | fuel_supply | oil | 2020 | 82.2847 | Price¦Secondary Energy¦Liquids¦Oil
Downscaling[REMIND-MAgPIE 3.2-4.6 IntegratedPhysicalDamages (median)] | Current Policies | ITA | Price¦Secondary Energy¦Liquids¦Oil | US$2010/GJ | Price¦Secondary Energy¦Liquids¦Oil | fuel_supply | oil | 2025 | 95.1154 | Price¦Secondary Energy¦Liquids¦Oil
Downscaling[REMIND-MAgPIE 3.2-4.6 IntegratedPhysicalDamages (median)] | Current Policies | ITA | Price¦Secondary Energy¦Liquids¦Oil | US$2010/GJ | Price¦Secondary Energy¦Liquids¦Oil | fuel_supply | oil | 2030 | 86.1677 | Price¦Secondary Energy¦Liquids¦Oil
Downscaling[REMIND-MAgPIE 3.2-4.6 IntegratedPhysicalDamages (median)] | Current Policies | ITA | Price¦Secondary Energy¦Liquids¦Oil | US$2010/GJ | Price¦Secondary Energy¦Liquids¦Oil | fuel_supply | oil | 2035 | 88.4593 | Price¦Secondary Energy¦Liquids¦Oil
Downscaling[REMIND-MAgPIE 3.2-4.6 IntegratedPhysicalDamages (median)] | Current Policies | ITA | Price¦Secondary Energy¦Liquids¦Oil | US$2010/GJ | Price¦Secondary Energy¦Liquids¦Oil | fuel_supply | oil | 2040 | 99.2231 | Price¦Secondary Energy¦Liquids¦Oil
Downscaling[REMIND-MAgPIE 3.2-4.6 IntegratedPhysicalDamages (median)] | Current Policies | ITA | Price¦Secondary Energy¦Liquids¦Oil | US$2010/GJ | Price¦Secondary Energy¦Liquids¦Oil | fuel_supply | oil | 2045 | 110.4058 | Price¦Secondary Energy¦Liquids¦Oil
Downscaling[REMIND-MAgPIE 3.2-4.6 IntegratedPhysicalDamages (median)] | Current Policies | ITA | Price¦Secondary Energy¦Liquids¦Oil | US$2010/GJ | Price¦Secondary Energy¦Liquids¦Oil | fuel_supply | oil | 2050 | 119.7037 | Price¦Secondary Energy¦Liquids¦Oil
Downscaling[REMIND-MAgPIE 3.2-4.6 IntegratedPhysicalDamages (median)] | Current Policies | ITA | Price¦Secondary Energy¦Liquids¦Oil | US$2010/GJ | Price¦Secondary Energy¦Liquids¦Oil | fuel_supply | oil | 2055 | 133.525 | Price¦Secondary Energy¦Liquids¦Oil
Downscaling[REMIND-MAgPIE 3.2-4.6 IntegratedPhysicalDamages (median)] | Current Policies | ITA | Price¦Secondary Energy¦Liquids¦Oil | US$2010/GJ | Price¦Secondary Energy¦Liquids¦Oil | fuel_supply | oil | 2060 | 203.6605 | Price¦Secondary Energy¦Liquids¦Oil
Downscaling[REMIND-MAgPIE 3.2-4.6 IntegratedPhysicalDamages (median)] | Current Policies | ITA | Price¦Secondary Energy¦Liquids¦Oil | US$2010/GJ | Price¦Secondary Energy¦Liquids¦Oil | fuel_supply | oil | 2065 | 249.8707 | Price¦Secondary Energy¦Liquids¦Oil
Downscaling[REMIND-MAgPIE 3.2-4.6 IntegratedPhysicalDamages (median)] | Current Policies | ITA | Price¦Secondary Energy¦Liquids¦Oil | US$2010/GJ | Price¦Secondary Energy¦Liquids¦Oil | fuel_supply | oil | 2070 | 296.081 | Price¦Secondary Energy¦Liquids¦Oil
Downscaling[REMIND-MAgPIE 3.2-4.6 IntegratedPhysicalDamages (median)] | Current Policies | ITA | Price¦Secondary Energy¦Liquids¦Oil | US$2010/GJ | Price¦Secondary Energy¦Liquids¦Oil | fuel_supply | oil | 2075 | 292.3867 | Price¦Secondary Energy¦Liquids¦Oil
Downscaling[REMIND-MAgPIE 3.2-4.6 IntegratedPhysicalDamages (median)] | Current Policies | ITA | Price¦Secondary Energy¦Liquids¦Oil | US$2010/GJ | Price¦Secondary Energy¦Liquids¦Oil | fuel_supply | oil | 2080 | 288.6924 | Price¦Secondary Energy¦Liquids¦Oil
Downscaling[REMIND-MAgPIE 3.2-4.6 IntegratedPhysicalDamages (median)] | Current Policies | ITA | Price¦Secondary Energy¦Liquids¦Oil | US$2010/GJ | Price¦Secondary Energy¦Liquids¦Oil | fuel_supply | oil | 2085 | 287.1872 | Price¦Secondary Energy¦Liquids¦Oil
Downscaling[REMIND-MAgPIE 3.2-4.6 IntegratedPhysicalDamages (median)] | Current Policies | ITA | Price¦Secondary Energy¦Liquids¦Oil | US$2010/GJ | Price¦Secondary Energy¦Liquids¦Oil | fuel_supply | oil | 2090 | 285.6821 | Price¦Secondary Energy¦Liquids¦Oil
Downscaling[REMIND-MAgPIE 3.2-4.6 IntegratedPhysicalDamages (median)] | Current Policies | ITA | Price¦Secondary Energy¦Liquids¦Oil | US$2010/GJ | Price¦Secondary Energy¦Liquids¦Oil | fuel_supply | oil | 2095 | 272.6238 | Price¦Secondary Energy¦Liquids¦Oil
Downscaling[REMIND-MAgPIE 3.2-4.6 IntegratedPhysicalDamages (median)] | Current Policies | ITA | Price¦Secondary Energy¦Liquids¦Oil | US$2010/GJ | Price¦Secondary Energy¦Liquids¦Oil | fuel_supply | oil | 2100 | 259.5654 | Price¦Secondary Energy¦Liquids¦Oil
Downscaling[REMIND-MAgPIE 3.2-4.6 IntegratedPhysicalDamages (median)] | Current Policies | ITA | Emissions¦CO2 | Mt CO2/yr | Emissions¦CO2 | scenarios - CO2 abatement | CO2 | 2020 | 277.687 | Emissions¦CO2
Downscaling[REMIND-MAgPIE 3.2-4.6 IntegratedPhysicalDamages (median)] | Current Policies | ITA | Emissions¦CO2 | Mt CO2/yr | Emissions¦CO2 | scenarios - CO2 abatement | CO2 | 2025 | 283.3401 | Emissions¦CO2
Downscaling[REMIND-MAgPIE 3.2-4.6 IntegratedPhysicalDamages (median)] | Current Policies | ITA | Emissions¦CO2 | Mt CO2/yr | Emissions¦CO2 | scenarios - CO2 abatement | CO2 | 2030 | 254.7687 | Emissions¦CO2
Downscaling[REMIND-MAgPIE 3.2-4.6 IntegratedPhysicalDamages (median)] | Current Policies | ITA | Emissions¦CO2 | Mt CO2/yr | Emissions¦CO2 | scenarios - CO2 abatement | CO2 | 2035 | 209.9628 | Emissions¦CO2
Downscaling[REMIND-MAgPIE 3.2-4.6 IntegratedPhysicalDamages (median)] | Current Policies | ITA | Emissions¦CO2 | Mt CO2/yr | Emissions¦CO2 | scenarios - CO2 abatement | CO2 | 2040 | 173.8093 | Emissions¦CO2
Downscaling[REMIND-MAgPIE 3.2-4.6 IntegratedPhysicalDamages (median)] | Current Policies | ITA | Emissions¦CO2 | Mt CO2/yr | Emissions¦CO2 | scenarios - CO2 abatement | CO2 | 2045 | 141.5908 | Emissions¦CO2
Downscaling[REMIND-MAgPIE 3.2-4.6 IntegratedPhysicalDamages (median)] | Current Policies | ITA | Emissions¦CO2 | Mt CO2/yr | Emissions¦CO2 | scenarios - CO2 abatement | CO2 | 2050 | 132.0995 | Emissions¦CO2
Downscaling[REMIND-MAgPIE 3.2-4.6 IntegratedPhysicalDamages (median)] | Current Policies | ITA | Emissions¦CO2 | Mt CO2/yr | Emissions¦CO2 | scenarios - CO2 abatement | CO2 | 2055 | 121.7034 | Emissions¦CO2
Downscaling[REMIND-MAgPIE 3.2-4.6 IntegratedPhysicalDamages (median)] | Current Policies | ITA | Emissions¦CO2 | Mt CO2/yr | Emissions¦CO2 | scenarios - CO2 abatement | CO2 | 2060 | 113.6782 | Emissions¦CO2
Downscaling[REMIND-MAgPIE 3.2-4.6 IntegratedPhysicalDamages (median)] | Current Policies | ITA | Emissions¦CO2 | Mt CO2/yr | Emissions¦CO2 | scenarios - CO2 abatement | CO2 | 2065 | 105.2146 | Emissions¦CO2
Downscaling[REMIND-MAgPIE 3.2-4.6 IntegratedPhysicalDamages (median)] | Current Policies | ITA | Emissions¦CO2 | Mt CO2/yr | Emissions¦CO2 | scenarios - CO2 abatement | CO2 | 2070 | 96.87 | Emissions¦CO2
Downscaling[REMIND-MAgPIE 3.2-4.6 IntegratedPhysicalDamages (median)] | Current Policies | ITA | Emissions¦CO2 | Mt CO2/yr | Emissions¦CO2 | scenarios - CO2 abatement | CO2 | 2075 | 85.3397 | Emissions¦CO2
Downscaling[REMIND-MAgPIE 3.2-4.6 IntegratedPhysicalDamages (median)] | Current Policies | ITA | Emissions¦CO2 | Mt CO2/yr | Emissions¦CO2 | scenarios - CO2 abatement | CO2 | 2080 | 74.7001 | Emissions¦CO2
Downscaling[REMIND-MAgPIE 3.2-4.6 IntegratedPhysicalDamages (median)] | Current Policies | ITA | Emissions¦CO2 | Mt CO2/yr | Emissions¦CO2 | scenarios - CO2 abatement | CO2 | 2085 | 64.7548 | Emissions¦CO2
Downscaling[REMIND-MAgPIE 3.2-4.6 IntegratedPhysicalDamages (median)] | Current Policies | ITA | Emissions¦CO2 | Mt CO2/yr | Emissions¦CO2 | scenarios - CO2 abatement | CO2 | 2090 | 55.0401 | Emissions¦CO2
Downscaling[REMIND-MAgPIE 3.2-4.6 IntegratedPhysicalDamages (median)] | Current Policies | ITA | Emissions¦CO2 | Mt CO2/yr | Emissions¦CO2 | scenarios - CO2 abatement | CO2 | 2095 | 50.3843 | Emissions¦CO2
Downscaling[REMIND-MAgPIE 3.2-4.6 IntegratedPhysicalDamages (median)] | Current Policies | ITA | Emissions¦CO2 | Mt CO2/yr | Emissions¦CO2 | scenarios - CO2 abatement | CO2 | 2100 | 45.8235 | Emissions¦CO2
Downscaling[REMIND-MAgPIE 3.2-4.6 IntegratedPhysicalDamages (median)] | Current Policies | ITA | Emissions¦CO2¦Energy | Mt CO2/yr | Emissions¦CO2¦Energy | scenarios - CO2 abatement | CO2 | 2020 | 325.5611 | Emissions¦CO2¦Energy
Downscaling[REMIND-MAgPIE 3.2-4.6 IntegratedPhysicalDamages (median)] | Current Policies | ITA | Emissions¦CO2¦Energy | Mt CO2/yr | Emissions¦CO2¦Energy | scenarios - CO2 abatement | CO2 | 2025 | 307.3384 | Emissions¦CO2¦Energy
Downscaling[REMIND-MAgPIE 3.2-4.6 IntegratedPhysicalDamages (median)] | Current Policies | ITA | Emissions¦CO2¦Energy | Mt CO2/yr | Emissions¦CO2¦Energy | scenarios - CO2 abatement | CO2 | 2030 | 279.8523 | Emissions¦CO2¦Energy
Downscaling[REMIND-MAgPIE 3.2-4.6 IntegratedPhysicalDamages (median)] | Current Policies | ITA | Emissions¦CO2¦Energy | Mt CO2/yr | Emissions¦CO2¦Energy | scenarios - CO2 abatement | CO2 | 2035 | 235.4268 | Emissions¦CO2¦Energy
Downscaling[REMIND-MAgPIE 3.2-4.6 IntegratedPhysicalDamages (median)] | Current Policies | ITA | Emissions¦CO2¦Energy | Mt CO2/yr | Emissions¦CO2¦Energy | scenarios - CO2 abatement | CO2 | 2040 | 200.0037 | Emissions¦CO2¦Energy
Downscaling[REMIND-MAgPIE 3.2-4.6 IntegratedPhysicalDamages (median)] | Current Policies | ITA | Emissions¦CO2¦Energy | Mt CO2/yr | Emissions¦CO2¦Energy | scenarios - CO2 abatement | CO2 | 2045 | 168.9138 | Emissions¦CO2¦Energy
Downscaling[REMIND-MAgPIE 3.2-4.6 IntegratedPhysicalDamages (median)] | Current Policies | ITA | Emissions¦CO2¦Energy | Mt CO2/yr | Emissions¦CO2¦Energy | scenarios - CO2 abatement | CO2 | 2050 | 160.7871 | Emissions¦CO2¦Energy
Downscaling[REMIND-MAgPIE 3.2-4.6 IntegratedPhysicalDamages (median)] | Current Policies | ITA | Emissions¦CO2¦Energy | Mt CO2/yr | Emissions¦CO2¦Energy | scenarios - CO2 abatement | CO2 | 2055 | 150.2127 | Emissions¦CO2¦Energy
Downscaling[REMIND-MAgPIE 3.2-4.6 IntegratedPhysicalDamages (median)] | Current Policies | ITA | Emissions¦CO2¦Energy | Mt CO2/yr | Emissions¦CO2¦Energy | scenarios - CO2 abatement | CO2 | 2060 | 141.8615 | Emissions¦CO2¦Energy
Downscaling[REMIND-MAgPIE 3.2-4.6 IntegratedPhysicalDamages (median)] | Current Policies | ITA | Emissions¦CO2¦Energy | Mt CO2/yr | Emissions¦CO2¦Energy | scenarios - CO2 abatement | CO2 | 2065 | 132.9525 | Emissions¦CO2¦Energy
Downscaling[REMIND-MAgPIE 3.2-4.6 IntegratedPhysicalDamages (median)] | Current Policies | ITA | Emissions¦CO2¦Energy | Mt CO2/yr | Emissions¦CO2¦Energy | scenarios - CO2 abatement | CO2 | 2070 | 124.1728 | Emissions¦CO2¦Energy
Downscaling[REMIND-MAgPIE 3.2-4.6 IntegratedPhysicalDamages (median)] | Current Policies | ITA | Emissions¦CO2¦Energy | Mt CO2/yr | Emissions¦CO2¦Energy | scenarios - CO2 abatement | CO2 | 2075 | 113.2455 | Emissions¦CO2¦Energy
Downscaling[REMIND-MAgPIE 3.2-4.6 IntegratedPhysicalDamages (median)] | Current Policies | ITA | Emissions¦CO2¦Energy | Mt CO2/yr | Emissions¦CO2¦Energy | scenarios - CO2 abatement | CO2 | 2080 | 103.2233 | Emissions¦CO2¦Energy
Downscaling[REMIND-MAgPIE 3.2-4.6 IntegratedPhysicalDamages (median)] | Current Policies | ITA | Emissions¦CO2¦Energy | Mt CO2/yr | Emissions¦CO2¦Energy | scenarios - CO2 abatement | CO2 | 2085 | 92.2788 | Emissions¦CO2¦Energy
Downscaling[REMIND-MAgPIE 3.2-4.6 IntegratedPhysicalDamages (median)] | Current Policies | ITA | Emissions¦CO2¦Energy | Mt CO2/yr | Emissions¦CO2¦Energy | scenarios - CO2 abatement | CO2 | 2090 | 81.5778 | Emissions¦CO2¦Energy
Downscaling[REMIND-MAgPIE 3.2-4.6 IntegratedPhysicalDamages (median)] | Current Policies | ITA | Emissions¦CO2¦Energy | Mt CO2/yr | Emissions¦CO2¦Energy | scenarios - CO2 abatement | CO2 | 2095 | 73.9094 | Emissions¦CO2¦Energy
Downscaling[REMIND-MAgPIE 3.2-4.6 IntegratedPhysicalDamages (median)] | Current Policies | ITA | Emissions¦CO2¦Energy | Mt CO2/yr | Emissions¦CO2¦Energy | scenarios - CO2 abatement | CO2 | 2100 | 66.3264 | Emissions¦CO2¦Energy
Downscaling[REMIND-MAgPIE 3.2-4.6 IntegratedPhysicalDamages (median)] | Delayed transition | ITA | Carbon Sequestration¦CCS | Mt CO2/yr | Carbon Sequestration¦CCS | CCS potential |  | 2020 | 0 | Carbon Sequestration¦CCS
Downscaling[REMIND-MAgPIE 3.2-4.6 IntegratedPhysicalDamages (median)] | Delayed transition | ITA | Carbon Sequestration¦CCS | Mt CO2/yr | Carbon Sequestration¦CCS | CCS potential |  | 2025 | 0.2358 | Carbon Sequestration¦CCS
Downscaling[REMIND-MAgPIE 3.2-4.6 IntegratedPhysicalDamages (median)] | Delayed transition | ITA | Carbon Sequestration¦CCS | Mt CO2/yr | Carbon Sequestration¦CCS | CCS potential |  | 2030 | 0.2644 | Carbon Sequestration¦CCS
Downscaling[REMIND-MAgPIE 3.2-4.6 IntegratedPhysicalDamages (median)] | Delayed transition | ITA | Carbon Sequestration¦CCS | Mt CO2/yr | Carbon Sequestration¦CCS | CCS potential |  | 2035 | 1.4595 | Carbon Sequestration¦CCS
Downscaling[REMIND-MAgPIE 3.2-4.6 IntegratedPhysicalDamages (median)] | Delayed transition | ITA | Carbon Sequestration¦CCS | Mt CO2/yr | Carbon Sequestration¦CCS | CCS potential |  | 2040 | 21.9729 | Carbon Sequestration¦CCS
Downscaling[REMIND-MAgPIE 3.2-4.6 IntegratedPhysicalDamages (median)] | Delayed transition | ITA | Carbon Sequestration¦CCS | Mt CO2/yr | Carbon Sequestration¦CCS | CCS potential |  | 2045 | 55.316 | Carbon Sequestration¦CCS
Downscaling[REMIND-MAgPIE 3.2-4.6 IntegratedPhysicalDamages (median)] | Delayed transition | ITA | Carbon Sequestration¦CCS | Mt CO2/yr | Carbon Sequestration¦CCS | CCS potential |  | 2050 | 67.5197 | Carbon Sequestration¦CCS
Downscaling[REMIND-MAgPIE 3.2-4.6 IntegratedPhysicalDamages (median)] | Delayed transition | ITA | Carbon Sequestration¦CCS | Mt CO2/yr | Carbon Sequestration¦CCS | CCS potential |  | 2055 | 71.2181 | Carbon Sequestration¦CCS
Downscaling[REMIND-MAgPIE 3.2-4.6 IntegratedPhysicalDamages (median)] | Delayed transition | ITA | Carbon Sequestration¦CCS | Mt CO2/yr | Carbon Sequestration¦CCS | CCS potential |  | 2060 | 70.3729 | Carbon Sequestration¦CCS
Downscaling[REMIND-MAgPIE 3.2-4.6 IntegratedPhysicalDamages (median)] | Delayed transition | ITA | Carbon Sequestration¦CCS | Mt CO2/yr | Carbon Sequestration¦CCS | CCS potential |  | 2065 | 68.2671 | Carbon Sequestration¦CCS
Downscaling[REMIND-MAgPIE 3.2-4.6 IntegratedPhysicalDamages (median)] | Delayed transition | ITA | Carbon Sequestration¦CCS | Mt CO2/yr | Carbon Sequestration¦CCS | CCS potential |  | 2070 | 65.8185 | Carbon Sequestration¦CCS
Downscaling[REMIND-MAgPIE 3.2-4.6 IntegratedPhysicalDamages (median)] | Delayed transition | ITA | Carbon Sequestration¦CCS | Mt CO2/yr | Carbon Sequestration¦CCS | CCS potential |  | 2075 | 58.252 | Carbon Sequestration¦CCS
Downscaling[REMIND-MAgPIE 3.2-4.6 IntegratedPhysicalDamages (median)] | Delayed transition | ITA | Carbon Sequestration¦CCS | Mt CO2/yr | Carbon Sequestration¦CCS | CCS potential |  | 2080 | 50.5692 | Carbon Sequestration¦CCS
Downscaling[REMIND-MAgPIE 3.2-4.6 IntegratedPhysicalDamages (median)] | Delayed transition | ITA | Carbon Sequestration¦CCS | Mt CO2/yr | Carbon Sequestration¦CCS | CCS potential |  | 2085 | 42.0487 | Carbon Sequestration¦CCS
Downscaling[REMIND-MAgPIE 3.2-4.6 IntegratedPhysicalDamages (median)] | Delayed transition | ITA | Carbon Sequestration¦CCS | Mt CO2/yr | Carbon Sequestration¦CCS | CCS potential |  | 2090 | 33.4464 | Carbon Sequestration¦CCS
Downscaling[REMIND-MAgPIE 3.2-4.6 IntegratedPhysicalDamages (median)] | Delayed transition | ITA | Carbon Sequestration¦CCS | Mt CO2/yr | Carbon Sequestration¦CCS | CCS potential |  | 2095 | 31.5684 | Carbon Sequestration¦CCS
Downscaling[REMIND-MAgPIE 3.2-4.6 IntegratedPhysicalDamages (median)] | Delayed transition | ITA | Carbon Sequestration¦CCS | Mt CO2/yr | Carbon Sequestration¦CCS | CCS potential |  | 2100 | 29.7051 | Carbon Sequestration¦CCS
Downscaling[REMIND-MAgPIE 3.2-4.6 IntegratedPhysicalDamages (median)] | Delayed transition | ITA | Final Energy¦Industry¦Electricity | EJ/yr | Final Energy¦Industry¦Electricity | demand_projection | elc_industry | 2020 | 0.4649 | Final Energy¦Industry¦Electricity
Downscaling[REMIND-MAgPIE 3.2-4.6 IntegratedPhysicalDamages (median)] | Delayed transition | ITA | Final Energy¦Industry¦Electricity | EJ/yr | Final Energy¦Industry¦Electricity | demand_projection | elc_industry | 2025 | 0.5246 | Final Energy¦Industry¦Electricity
Downscaling[REMIND-MAgPIE 3.2-4.6 IntegratedPhysicalDamages (median)] | Delayed transition | ITA | Final Energy¦Industry¦Electricity | EJ/yr | Final Energy¦Industry¦Electricity | demand_projection | elc_industry | 2030 | 0.5532 | Final Energy¦Industry¦Electricity
Downscaling[REMIND-MAgPIE 3.2-4.6 IntegratedPhysicalDamages (median)] | Delayed transition | ITA | Final Energy¦Industry¦Electricity | EJ/yr | Final Energy¦Industry¦Electricity | demand_projection | elc_industry | 2035 | 0.5998 | Final Energy¦Industry¦Electricity
Downscaling[REMIND-MAgPIE 3.2-4.6 IntegratedPhysicalDamages (median)] | Delayed transition | ITA | Final Energy¦Industry¦Electricity | EJ/yr | Final Energy¦Industry¦Electricity | demand_projection | elc_industry | 2040 | 0.7271 | Final Energy¦Industry¦Electricity
Downscaling[REMIND-MAgPIE 3.2-4.6 IntegratedPhysicalDamages (median)] | Delayed transition | ITA | Final Energy¦Industry¦Electricity | EJ/yr | Final Energy¦Industry¦Electricity | demand_projection | elc_industry | 2045 | 0.7631 | Final Energy¦Industry¦Electricity
Downscaling[REMIND-MAgPIE 3.2-4.6 IntegratedPhysicalDamages (median)] | Delayed transition | ITA | Final Energy¦Industry¦Electricity | EJ/yr | Final Energy¦Industry¦Electricity | demand_projection | elc_industry | 2050 | 0.7403 | Final Energy¦Industry¦Electricity
Downscaling[REMIND-MAgPIE 3.2-4.6 IntegratedPhysicalDamages (median)] | Delayed transition | ITA | Final Energy¦Industry¦Electricity | EJ/yr | Final Energy¦Industry¦Electricity | demand_projection | elc_industry | 2055 | 0.7084 | Final Energy¦Industry¦Electricity
Downscaling[REMIND-MAgPIE 3.2-4.6 IntegratedPhysicalDamages (median)] | Delayed transition | ITA | Final Energy¦Industry¦Electricity | EJ/yr | Final Energy¦Industry¦Electricity | demand_projection | elc_industry | 2060 | 0.6452 | Final Energy¦Industry¦Electricity
Downscaling[REMIND-MAgPIE 3.2-4.6 IntegratedPhysicalDamages (median)] | Delayed transition | ITA | Final Energy¦Industry¦Electricity | EJ/yr | Final Energy¦Industry¦Electricity | demand_projection | elc_industry | 2065 | 0.616 | Final Energy¦Industry¦Electricity
Downscaling[REMIND-MAgPIE 3.2-4.6 IntegratedPhysicalDamages (median)] | Delayed transition | ITA | Final Energy¦Industry¦Electricity | EJ/yr | Final Energy¦Industry¦Electricity | demand_projection | elc_industry | 2070 | 0.5859 | Final Energy¦Industry¦Electricity
Downscaling[REMIND-MAgPIE 3.2-4.6 IntegratedPhysicalDamages (median)] | Delayed transition | ITA | Final Energy¦Industry¦Electricity | EJ/yr | Final Energy¦Industry¦Electricity | demand_projection | elc_industry | 2075 | 0.5599 | Final Energy¦Industry¦Electricity
Downscaling[REMIND-MAgPIE 3.2-4.6 IntegratedPhysicalDamages (median)] | Delayed transition | ITA | Final Energy¦Industry¦Electricity | EJ/yr | Final Energy¦Industry¦Electricity | demand_projection | elc_industry | 2080 | 0.5328 | Final Energy¦Industry¦Electricity
Downscaling[REMIND-MAgPIE 3.2-4.6 IntegratedPhysicalDamages (median)] | Delayed transition | ITA | Final Energy¦Industry¦Electricity | EJ/yr | Final Energy¦Industry¦Electricity | demand_projection | elc_industry | 2085 | 0.4977 | Final Energy¦Industry¦Electricity
Downscaling[REMIND-MAgPIE 3.2-4.6 IntegratedPhysicalDamages (median)] | Delayed transition | ITA | Final Energy¦Industry¦Electricity | EJ/yr | Final Energy¦Industry¦Electricity | demand_projection | elc_industry | 2090 | 0.4621 | Final Energy¦Industry¦Electricity
Downscaling[REMIND-MAgPIE 3.2-4.6 IntegratedPhysicalDamages (median)] | Delayed transition | ITA | Final Energy¦Industry¦Electricity | EJ/yr | Final Energy¦Industry¦Electricity | demand_projection | elc_industry | 2095 | 0.4231 | Final Energy¦Industry¦Electricity
Downscaling[REMIND-MAgPIE 3.2-4.6 IntegratedPhysicalDamages (median)] | Delayed transition | ITA | Final Energy¦Industry¦Electricity | EJ/yr | Final Energy¦Industry¦Electricity | demand_projection | elc_industry | 2100 | 0.3875 | Final Energy¦Industry¦Electricity
Downscaling[REMIND-MAgPIE 3.2-4.6 IntegratedPhysicalDamages (median)] | Delayed transition | ITA | Final Energy¦Residential and Commercial¦Electricity | EJ/yr | Final Energy¦Residential and Commercial¦Electricity | demand_projection | elc_buildings | 2020 | 0.5644 | Final Energy¦Residential and Commercial¦Electricity
Downscaling[REMIND-MAgPIE 3.2-4.6 IntegratedPhysicalDamages (median)] | Delayed transition | ITA | Final Energy¦Residential and Commercial¦Electricity | EJ/yr | Final Energy¦Residential and Commercial¦Electricity | demand_projection | elc_buildings | 2025 | 0.6264 | Final Energy¦Residential and Commercial¦Electricity
Downscaling[REMIND-MAgPIE 3.2-4.6 IntegratedPhysicalDamages (median)] | Delayed transition | ITA | Final Energy¦Residential and Commercial¦Electricity | EJ/yr | Final Energy¦Residential and Commercial¦Electricity | demand_projection | elc_buildings | 2030 | 0.6801 | Final Energy¦Residential and Commercial¦Electricity
Downscaling[REMIND-MAgPIE 3.2-4.6 IntegratedPhysicalDamages (median)] | Delayed transition | ITA | Final Energy¦Residential and Commercial¦Electricity | EJ/yr | Final Energy¦Residential and Commercial¦Electricity | demand_projection | elc_buildings | 2035 | 0.7498 | Final Energy¦Residential and Commercial¦Electricity
Downscaling[REMIND-MAgPIE 3.2-4.6 IntegratedPhysicalDamages (median)] | Delayed transition | ITA | Final Energy¦Residential and Commercial¦Electricity | EJ/yr | Final Energy¦Residential and Commercial¦Electricity | demand_projection | elc_buildings | 2040 | 0.8802 | Final Energy¦Residential and Commercial¦Electricity
Downscaling[REMIND-MAgPIE 3.2-4.6 IntegratedPhysicalDamages (median)] | Delayed transition | ITA | Final Energy¦Residential and Commercial¦Electricity | EJ/yr | Final Energy¦Residential and Commercial¦Electricity | demand_projection | elc_buildings | 2045 | 0.9932 | Final Energy¦Residential and Commercial¦Electricity
Downscaling[REMIND-MAgPIE 3.2-4.6 IntegratedPhysicalDamages (median)] | Delayed transition | ITA | Final Energy¦Residential and Commercial¦Electricity | EJ/yr | Final Energy¦Residential and Commercial¦Electricity | demand_projection | elc_buildings | 2050 | 1.0097 | Final Energy¦Residential and Commercial¦Electricity
Downscaling[REMIND-MAgPIE 3.2-4.6 IntegratedPhysicalDamages (median)] | Delayed transition | ITA | Final Energy¦Residential and Commercial¦Electricity | EJ/yr | Final Energy¦Residential and Commercial¦Electricity | demand_projection | elc_buildings | 2055 | 0.9747 | Final Energy¦Residential and Commercial¦Electricity
Downscaling[REMIND-MAgPIE 3.2-4.6 IntegratedPhysicalDamages (median)] | Delayed transition | ITA | Final Energy¦Residential and Commercial¦Electricity | EJ/yr | Final Energy¦Residential and Commercial¦Electricity | demand_projection | elc_buildings | 2060 | 0.9828 | Final Energy¦Residential and Commercial¦Electricity
Downscaling[REMIND-MAgPIE 3.2-4.6 IntegratedPhysicalDamages (median)] | Delayed transition | ITA | Final Energy¦Residential and Commercial¦Electricity | EJ/yr | Final Energy¦Residential and Commercial¦Electricity | demand_projection | elc_buildings | 2065 | 1.0098 | Final Energy¦Residential and Commercial¦Electricity
Downscaling[REMIND-MAgPIE 3.2-4.6 IntegratedPhysicalDamages (median)] | Delayed transition | ITA | Final Energy¦Residential and Commercial¦Electricity | EJ/yr | Final Energy¦Residential and Commercial¦Electricity | demand_projection | elc_buildings | 2070 | 1.0308 | Final Energy¦Residential and Commercial¦Electricity
Downscaling[REMIND-MAgPIE 3.2-4.6 IntegratedPhysicalDamages (median)] | Delayed transition | ITA | Final Energy¦Residential and Commercial¦Electricity | EJ/yr | Final Energy¦Residential and Commercial¦Electricity | demand_projection | elc_buildings | 2075 | 1.0808 | Final Energy¦Residential and Commercial¦Electricity
Downscaling[REMIND-MAgPIE 3.2-4.6 IntegratedPhysicalDamages (median)] | Delayed transition | ITA | Final Energy¦Residential and Commercial¦Electricity | EJ/yr | Final Energy¦Residential and Commercial¦Electricity | demand_projection | elc_buildings | 2080 | 1.1266 | Final Energy¦Residential and Commercial¦Electricity
Downscaling[REMIND-MAgPIE 3.2-4.6 IntegratedPhysicalDamages (median)] | Delayed transition | ITA | Final Energy¦Residential and Commercial¦Electricity | EJ/yr | Final Energy¦Residential and Commercial¦Electricity | demand_projection | elc_buildings | 2085 | 1.1605 | Final Energy¦Residential and Commercial¦Electricity
Downscaling[REMIND-MAgPIE 3.2-4.6 IntegratedPhysicalDamages (median)] | Delayed transition | ITA | Final Energy¦Residential and Commercial¦Electricity | EJ/yr | Final Energy¦Residential and Commercial¦Electricity | demand_projection | elc_buildings | 2090 | 1.1883 | Final Energy¦Residential and Commercial¦Electricity
Downscaling[REMIND-MAgPIE 3.2-4.6 IntegratedPhysicalDamages (median)] | Delayed transition | ITA | Final Energy¦Residential and Commercial¦Electricity | EJ/yr | Final Energy¦Residential and Commercial¦Electricity | demand_projection | elc_buildings | 2095 | 1.21 | Final Energy¦Residential and Commercial¦Electricity
Downscaling[REMIND-MAgPIE 3.2-4.6 IntegratedPhysicalDamages (median)] | Delayed transition | ITA | Final Energy¦Residential and Commercial¦Electricity | EJ/yr | Final Energy¦Residential and Commercial¦Electricity | demand_projection | elc_buildings | 2100 | 1.2233 | Final Energy¦Residential and Commercial¦Electricity
Downscaling[REMIND-MAgPIE 3.2-4.6 IntegratedPhysicalDamages (median)] | Delayed transition | ITA | Final Energy¦Transportation¦Electricity | EJ/yr | Final Energy¦Transportation¦Electricity | demand_projection | elc_transport | 2020 | 0.0489 | Final Energy¦Transportation¦Electricity
Downscaling[REMIND-MAgPIE 3.2-4.6 IntegratedPhysicalDamages (median)] | Delayed transition | ITA | Final Energy¦Transportation¦Electricity | EJ/yr | Final Energy¦Transportation¦Electricity | demand_projection | elc_transport | 2025 | 0.0968 | Final Energy¦Transportation¦Electricity
Downscaling[REMIND-MAgPIE 3.2-4.6 IntegratedPhysicalDamages (median)] | Delayed transition | ITA | Final Energy¦Transportation¦Electricity | EJ/yr | Final Energy¦Transportation¦Electricity | demand_projection | elc_transport | 2030 | 0.1607 | Final Energy¦Transportation¦Electricity
Downscaling[REMIND-MAgPIE 3.2-4.6 IntegratedPhysicalDamages (median)] | Delayed transition | ITA | Final Energy¦Transportation¦Electricity | EJ/yr | Final Energy¦Transportation¦Electricity | demand_projection | elc_transport | 2035 | 0.2268 | Final Energy¦Transportation¦Electricity
Downscaling[REMIND-MAgPIE 3.2-4.6 IntegratedPhysicalDamages (median)] | Delayed transition | ITA | Final Energy¦Transportation¦Electricity | EJ/yr | Final Energy¦Transportation¦Electricity | demand_projection | elc_transport | 2040 | 0.2677 | Final Energy¦Transportation¦Electricity
Downscaling[REMIND-MAgPIE 3.2-4.6 IntegratedPhysicalDamages (median)] | Delayed transition | ITA | Final Energy¦Transportation¦Electricity | EJ/yr | Final Energy¦Transportation¦Electricity | demand_projection | elc_transport | 2045 | 0.2875 | Final Energy¦Transportation¦Electricity
Downscaling[REMIND-MAgPIE 3.2-4.6 IntegratedPhysicalDamages (median)] | Delayed transition | ITA | Final Energy¦Transportation¦Electricity | EJ/yr | Final Energy¦Transportation¦Electricity | demand_projection | elc_transport | 2050 | 0.3023 | Final Energy¦Transportation¦Electricity
Downscaling[REMIND-MAgPIE 3.2-4.6 IntegratedPhysicalDamages (median)] | Delayed transition | ITA | Final Energy¦Transportation¦Electricity | EJ/yr | Final Energy¦Transportation¦Electricity | demand_projection | elc_transport | 2055 | 0.3154 | Final Energy¦Transportation¦Electricity
Downscaling[REMIND-MAgPIE 3.2-4.6 IntegratedPhysicalDamages (median)] | Delayed transition | ITA | Final Energy¦Transportation¦Electricity | EJ/yr | Final Energy¦Transportation¦Electricity | demand_projection | elc_transport | 2060 | 0.3253 | Final Energy¦Transportation¦Electricity
Downscaling[REMIND-MAgPIE 3.2-4.6 IntegratedPhysicalDamages (median)] | Delayed transition | ITA | Final Energy¦Transportation¦Electricity | EJ/yr | Final Energy¦Transportation¦Electricity | demand_projection | elc_transport | 2065 | 0.3295 | Final Energy¦Transportation¦Electricity
Downscaling[REMIND-MAgPIE 3.2-4.6 IntegratedPhysicalDamages (median)] | Delayed transition | ITA | Final Energy¦Transportation¦Electricity | EJ/yr | Final Energy¦Transportation¦Electricity | demand_projection | elc_transport | 2070 | 0.3302 | Final Energy¦Transportation¦Electricity
Downscaling[REMIND-MAgPIE 3.2-4.6 IntegratedPhysicalDamages (median)] | Delayed transition | ITA | Final Energy¦Transportation¦Electricity | EJ/yr | Final Energy¦Transportation¦Electricity | demand_projection | elc_transport | 2075 | 0.332 | Final Energy¦Transportation¦Electricity
Downscaling[REMIND-MAgPIE 3.2-4.6 IntegratedPhysicalDamages (median)] | Delayed transition | ITA | Final Energy¦Transportation¦Electricity | EJ/yr | Final Energy¦Transportation¦Electricity | demand_projection | elc_transport | 2080 | 0.3356 | Final Energy¦Transportation¦Electricity
Downscaling[REMIND-MAgPIE 3.2-4.6 IntegratedPhysicalDamages (median)] | Delayed transition | ITA | Final Energy¦Transportation¦Electricity | EJ/yr | Final Energy¦Transportation¦Electricity | demand_projection | elc_transport | 2085 | 0.3376 | Final Energy¦Transportation¦Electricity
Downscaling[REMIND-MAgPIE 3.2-4.6 IntegratedPhysicalDamages (median)] | Delayed transition | ITA | Final Energy¦Transportation¦Electricity | EJ/yr | Final Energy¦Transportation¦Electricity | demand_projection | elc_transport | 2090 | 0.3386 | Final Energy¦Transportation¦Electricity
Downscaling[REMIND-MAgPIE 3.2-4.6 IntegratedPhysicalDamages (median)] | Delayed transition | ITA | Final Energy¦Transportation¦Electricity | EJ/yr | Final Energy¦Transportation¦Electricity | demand_projection | elc_transport | 2095 | 0.3371 | Final Energy¦Transportation¦Electricity
Downscaling[REMIND-MAgPIE 3.2-4.6 IntegratedPhysicalDamages (median)] | Delayed transition | ITA | Final Energy¦Transportation¦Electricity | EJ/yr | Final Energy¦Transportation¦Electricity | demand_projection | elc_transport | 2100 | 0.3366 | Final Energy¦Transportation¦Electricity
Downscaling[REMIND-MAgPIE 3.2-4.6 IntegratedPhysicalDamages (median)] | Delayed transition | ITA | Secondary Energy¦Hydrogen | EJ/yr | Secondary Energy¦Hydrogen | demand_projection | hydrogen_allsect | 2020 | 0.0078 | Secondary Energy¦Hydrogen
Downscaling[REMIND-MAgPIE 3.2-4.6 IntegratedPhysicalDamages (median)] | Delayed transition | ITA | Secondary Energy¦Hydrogen | EJ/yr | Secondary Energy¦Hydrogen | demand_projection | hydrogen_allsect | 2025 | 0.0369 | Secondary Energy¦Hydrogen
Downscaling[REMIND-MAgPIE 3.2-4.6 IntegratedPhysicalDamages (median)] | Delayed transition | ITA | Secondary Energy¦Hydrogen | EJ/yr | Secondary Energy¦Hydrogen | demand_projection | hydrogen_allsect | 2030 | 0.0684 | Secondary Energy¦Hydrogen
Downscaling[REMIND-MAgPIE 3.2-4.6 IntegratedPhysicalDamages (median)] | Delayed transition | ITA | Secondary Energy¦Hydrogen | EJ/yr | Secondary Energy¦Hydrogen | demand_projection | hydrogen_allsect | 2035 | 0.0828 | Secondary Energy¦Hydrogen
Downscaling[REMIND-MAgPIE 3.2-4.6 IntegratedPhysicalDamages (median)] | Delayed transition | ITA | Secondary Energy¦Hydrogen | EJ/yr | Secondary Energy¦Hydrogen | demand_projection | hydrogen_allsect | 2040 | 0.1068 | Secondary Energy¦Hydrogen
Downscaling[REMIND-MAgPIE 3.2-4.6 IntegratedPhysicalDamages (median)] | Delayed transition | ITA | Secondary Energy¦Hydrogen | EJ/yr | Secondary Energy¦Hydrogen | demand_projection | hydrogen_allsect | 2045 | 0.2284 | Secondary Energy¦Hydrogen
Downscaling[REMIND-MAgPIE 3.2-4.6 IntegratedPhysicalDamages (median)] | Delayed transition | ITA | Secondary Energy¦Hydrogen | EJ/yr | Secondary Energy¦Hydrogen | demand_projection | hydrogen_allsect | 2050 | 0.378 | Secondary Energy¦Hydrogen
Downscaling[REMIND-MAgPIE 3.2-4.6 IntegratedPhysicalDamages (median)] | Delayed transition | ITA | Secondary Energy¦Hydrogen | EJ/yr | Secondary Energy¦Hydrogen | demand_projection | hydrogen_allsect | 2055 | 0.4775 | Secondary Energy¦Hydrogen
Downscaling[REMIND-MAgPIE 3.2-4.6 IntegratedPhysicalDamages (median)] | Delayed transition | ITA | Secondary Energy¦Hydrogen | EJ/yr | Secondary Energy¦Hydrogen | demand_projection | hydrogen_allsect | 2060 | 0.5687 | Secondary Energy¦Hydrogen
Downscaling[REMIND-MAgPIE 3.2-4.6 IntegratedPhysicalDamages (median)] | Delayed transition | ITA | Secondary Energy¦Hydrogen | EJ/yr | Secondary Energy¦Hydrogen | demand_projection | hydrogen_allsect | 2065 | 0.5569 | Secondary Energy¦Hydrogen
Downscaling[REMIND-MAgPIE 3.2-4.6 IntegratedPhysicalDamages (median)] | Delayed transition | ITA | Secondary Energy¦Hydrogen | EJ/yr | Secondary Energy¦Hydrogen | demand_projection | hydrogen_allsect | 2070 | 0.5397 | Secondary Energy¦Hydrogen
Downscaling[REMIND-MAgPIE 3.2-4.6 IntegratedPhysicalDamages (median)] | Delayed transition | ITA | Secondary Energy¦Hydrogen | EJ/yr | Secondary Energy¦Hydrogen | demand_projection | hydrogen_allsect | 2075 | 0.5028 | Secondary Energy¦Hydrogen
Downscaling[REMIND-MAgPIE 3.2-4.6 IntegratedPhysicalDamages (median)] | Delayed transition | ITA | Secondary Energy¦Hydrogen | EJ/yr | Secondary Energy¦Hydrogen | demand_projection | hydrogen_allsect | 2080 | 0.4636 | Secondary Energy¦Hydrogen
Downscaling[REMIND-MAgPIE 3.2-4.6 IntegratedPhysicalDamages (median)] | Delayed transition | ITA | Secondary Energy¦Hydrogen | EJ/yr | Secondary Energy¦Hydrogen | demand_projection | hydrogen_allsect | 2085 | 0.4336 | Secondary Energy¦Hydrogen
Downscaling[REMIND-MAgPIE 3.2-4.6 IntegratedPhysicalDamages (median)] | Delayed transition | ITA | Secondary Energy¦Hydrogen | EJ/yr | Secondary Energy¦Hydrogen | demand_projection | hydrogen_allsect | 2090 | 0.399 | Secondary Energy¦Hydrogen
Downscaling[REMIND-MAgPIE 3.2-4.6 IntegratedPhysicalDamages (median)] | Delayed transition | ITA | Secondary Energy¦Hydrogen | EJ/yr | Secondary Energy¦Hydrogen | demand_projection | hydrogen_allsect | 2095 | 0.3836 | Secondary Energy¦Hydrogen
Downscaling[REMIND-MAgPIE 3.2-4.6 IntegratedPhysicalDamages (median)] | Delayed transition | ITA | Secondary Energy¦Hydrogen | EJ/yr | Secondary Energy¦Hydrogen | demand_projection | hydrogen_allsect | 2100 | 0.368 | Secondary Energy¦Hydrogen
Downscaling[REMIND-MAgPIE 3.2-4.6 IntegratedPhysicalDamages (median)] | Delayed transition | ITA | Secondary Energy¦Electricity¦Coal | EJ/yr | Secondary Energy¦Electricity¦Coal | elec_co2 |  | 2020 | 0.0525 | Secondary Energy¦Electricity¦Coal | 94
Downscaling[REMIND-MAgPIE 3.2-4.6 IntegratedPhysicalDamages (median)] | Delayed transition | ITA | Secondary Energy¦Electricity¦Coal | EJ/yr | Secondary Energy¦Electricity¦Coal | elec_co2 |  | 2025 | 0.0031 | Secondary Energy¦Electricity¦Coal | 94
Downscaling[REMIND-MAgPIE 3.2-4.6 IntegratedPhysicalDamages (median)] | Delayed transition | ITA | Secondary Energy¦Electricity¦Coal | EJ/yr | Secondary Energy¦Electricity¦Coal | elec_co2 |  | 2030 | 0.0018 | Secondary Energy¦Electricity¦Coal | 94
Downscaling[REMIND-MAgPIE 3.2-4.6 IntegratedPhysicalDamages (median)] | Delayed transition | ITA | Secondary Energy¦Electricity¦Coal | EJ/yr | Secondary Energy¦Electricity¦Coal | elec_co2 |  | 2035 | 0.0007 | Secondary Energy¦Electricity¦Coal | 94
Downscaling[REMIND-MAgPIE 3.2-4.6 IntegratedPhysicalDamages (median)] | Delayed transition | ITA | Secondary Energy¦Electricity¦Coal | EJ/yr | Secondary Energy¦Electricity¦Coal | elec_co2 |  | 2040 | 0 | Secondary Energy¦Electricity¦Coal | 94
Downscaling[REMIND-MAgPIE 3.2-4.6 IntegratedPhysicalDamages (median)] | Delayed transition | ITA | Secondary Energy¦Electricity¦Coal | EJ/yr | Secondary Energy¦Electricity¦Coal | elec_co2 |  | 2045 | 0 | Secondary Energy¦Electricity¦Coal | 94
Downscaling[REMIND-MAgPIE 3.2-4.6 IntegratedPhysicalDamages (median)] | Delayed transition | ITA | Secondary Energy¦Electricity¦Coal | EJ/yr | Secondary Energy¦Electricity¦Coal | elec_co2 |  | 2050 | 0 | Secondary Energy¦Electricity¦Coal | 94
Downscaling[REMIND-MAgPIE 3.2-4.6 IntegratedPhysicalDamages (median)] | Delayed transition | ITA | Secondary Energy¦Electricity¦Coal | EJ/yr | Secondary Energy¦Electricity¦Coal | elec_co2 |  | 2055 | 0 | Secondary Energy¦Electricity¦Coal | 94
Downscaling[REMIND-MAgPIE 3.2-4.6 IntegratedPhysicalDamages (median)] | Delayed transition | ITA | Secondary Energy¦Electricity¦Coal | EJ/yr | Secondary Energy¦Electricity¦Coal | elec_co2 |  | 2060 | 0 | Secondary Energy¦Electricity¦Coal | 94
Downscaling[REMIND-MAgPIE 3.2-4.6 IntegratedPhysicalDamages (median)] | Delayed transition | ITA | Secondary Energy¦Electricity¦Coal | EJ/yr | Secondary Energy¦Electricity¦Coal | elec_co2 |  | 2065 | 0 | Secondary Energy¦Electricity¦Coal | 94
Downscaling[REMIND-MAgPIE 3.2-4.6 IntegratedPhysicalDamages (median)] | Delayed transition | ITA | Secondary Energy¦Electricity¦Coal | EJ/yr | Secondary Energy¦Electricity¦Coal | elec_co2 |  | 2070 | 0 | Secondary Energy¦Electricity¦Coal | 94
Downscaling[REMIND-MAgPIE 3.2-4.6 IntegratedPhysicalDamages (median)] | Delayed transition | ITA | Secondary Energy¦Electricity¦Coal | EJ/yr | Secondary Energy¦Electricity¦Coal | elec_co2 |  | 2075 | 0 | Secondary Energy¦Electricity¦Coal | 94
Downscaling[REMIND-MAgPIE 3.2-4.6 IntegratedPhysicalDamages (median)] | Delayed transition | ITA | Secondary Energy¦Electricity¦Coal | EJ/yr | Secondary Energy¦Electricity¦Coal | elec_co2 |  | 2080 | 0 | Secondary Energy¦Electricity¦Coal | 94
Downscaling[REMIND-MAgPIE 3.2-4.6 IntegratedPhysicalDamages (median)] | Delayed transition | ITA | Secondary Energy¦Electricity¦Coal | EJ/yr | Secondary Energy¦Electricity¦Coal | elec_co2 |  | 2085 | 0 | Secondary Energy¦Electricity¦Coal | 94
Downscaling[REMIND-MAgPIE 3.2-4.6 IntegratedPhysicalDamages (median)] | Delayed transition | ITA | Secondary Energy¦Electricity¦Coal | EJ/yr | Secondary Energy¦Electricity¦Coal | elec_co2 |  | 2090 | 0 | Secondary Energy¦Electricity¦Coal | 94
Downscaling[REMIND-MAgPIE 3.2-4.6 IntegratedPhysicalDamages (median)] | Delayed transition | ITA | Secondary Energy¦Electricity¦Coal | EJ/yr | Secondary Energy¦Electricity¦Coal | elec_co2 |  | 2095 | 0 | Secondary Energy¦Electricity¦Coal | 94
Downscaling[REMIND-MAgPIE 3.2-4.6 IntegratedPhysicalDamages (median)] | Delayed transition | ITA | Secondary Energy¦Electricity¦Coal | EJ/yr | Secondary Energy¦Electricity¦Coal | elec_co2 |  | 2100 | 0 | Secondary Energy¦Electricity¦Coal | 94
Downscaling[REMIND-MAgPIE 3.2-4.6 IntegratedPhysicalDamages (median)] | Delayed transition | ITA | Secondary Energy¦Electricity¦Gas | EJ/yr | Secondary Energy¦Electricity¦Gas | elec_co2 |  | 2020 | 0.5075 | Secondary Energy¦Electricity¦Gas | 55
Downscaling[REMIND-MAgPIE 3.2-4.6 IntegratedPhysicalDamages (median)] | Delayed transition | ITA | Secondary Energy¦Electricity¦Gas | EJ/yr | Secondary Energy¦Electricity¦Gas | elec_co2 |  | 2025 | 0.5659 | Secondary Energy¦Electricity¦Gas | 55
Downscaling[REMIND-MAgPIE 3.2-4.6 IntegratedPhysicalDamages (median)] | Delayed transition | ITA | Secondary Energy¦Electricity¦Gas | EJ/yr | Secondary Energy¦Electricity¦Gas | elec_co2 |  | 2030 | 0.473 | Secondary Energy¦Electricity¦Gas | 55
Downscaling[REMIND-MAgPIE 3.2-4.6 IntegratedPhysicalDamages (median)] | Delayed transition | ITA | Secondary Energy¦Electricity¦Gas | EJ/yr | Secondary Energy¦Electricity¦Gas | elec_co2 |  | 2035 | 0.2758 | Secondary Energy¦Electricity¦Gas | 55
Downscaling[REMIND-MAgPIE 3.2-4.6 IntegratedPhysicalDamages (median)] | Delayed transition | ITA | Secondary Energy¦Electricity¦Gas | EJ/yr | Secondary Energy¦Electricity¦Gas | elec_co2 |  | 2040 | 0.0214 | Secondary Energy¦Electricity¦Gas | 55
Downscaling[REMIND-MAgPIE 3.2-4.6 IntegratedPhysicalDamages (median)] | Delayed transition | ITA | Secondary Energy¦Electricity¦Gas | EJ/yr | Secondary Energy¦Electricity¦Gas | elec_co2 |  | 2045 | 0.0135 | Secondary Energy¦Electricity¦Gas | 55
Downscaling[REMIND-MAgPIE 3.2-4.6 IntegratedPhysicalDamages (median)] | Delayed transition | ITA | Secondary Energy¦Electricity¦Gas | EJ/yr | Secondary Energy¦Electricity¦Gas | elec_co2 |  | 2050 | 0.0058 | Secondary Energy¦Electricity¦Gas | 55
Downscaling[REMIND-MAgPIE 3.2-4.6 IntegratedPhysicalDamages (median)] | Delayed transition | ITA | Secondary Energy¦Electricity¦Gas | EJ/yr | Secondary Energy¦Electricity¦Gas | elec_co2 |  | 2055 | 0.0013 | Secondary Energy¦Electricity¦Gas | 55
Downscaling[REMIND-MAgPIE 3.2-4.6 IntegratedPhysicalDamages (median)] | Delayed transition | ITA | Secondary Energy¦Electricity¦Gas | EJ/yr | Secondary Energy¦Electricity¦Gas | elec_co2 |  | 2060 | 0 | Secondary Energy¦Electricity¦Gas | 55
Downscaling[REMIND-MAgPIE 3.2-4.6 IntegratedPhysicalDamages (median)] | Delayed transition | ITA | Secondary Energy¦Electricity¦Gas | EJ/yr | Secondary Energy¦Electricity¦Gas | elec_co2 |  | 2065 | 0 | Secondary Energy¦Electricity¦Gas | 55
Downscaling[REMIND-MAgPIE 3.2-4.6 IntegratedPhysicalDamages (median)] | Delayed transition | ITA | Secondary Energy¦Electricity¦Gas | EJ/yr | Secondary Energy¦Electricity¦Gas | elec_co2 |  | 2070 | 0 | Secondary Energy¦Electricity¦Gas | 55
Downscaling[REMIND-MAgPIE 3.2-4.6 IntegratedPhysicalDamages (median)] | Delayed transition | ITA | Secondary Energy¦Electricity¦Gas | EJ/yr | Secondary Energy¦Electricity¦Gas | elec_co2 |  | 2075 | 0 | Secondary Energy¦Electricity¦Gas | 55
Downscaling[REMIND-MAgPIE 3.2-4.6 IntegratedPhysicalDamages (median)] | Delayed transition | ITA | Secondary Energy¦Electricity¦Gas | EJ/yr | Secondary Energy¦Electricity¦Gas | elec_co2 |  | 2080 | 0 | Secondary Energy¦Electricity¦Gas | 55
Downscaling[REMIND-MAgPIE 3.2-4.6 IntegratedPhysicalDamages (median)] | Delayed transition | ITA | Secondary Energy¦Electricity¦Gas | EJ/yr | Secondary Energy¦Electricity¦Gas | elec_co2 |  | 2085 | 0 | Secondary Energy¦Electricity¦Gas | 55
Downscaling[REMIND-MAgPIE 3.2-4.6 IntegratedPhysicalDamages (median)] | Delayed transition | ITA | Secondary Energy¦Electricity¦Gas | EJ/yr | Secondary Energy¦Electricity¦Gas | elec_co2 |  | 2090 | 0 | Secondary Energy¦Electricity¦Gas | 55
Downscaling[REMIND-MAgPIE 3.2-4.6 IntegratedPhysicalDamages (median)] | Delayed transition | ITA | Secondary Energy¦Electricity¦Gas | EJ/yr | Secondary Energy¦Electricity¦Gas | elec_co2 |  | 2095 | 0 | Secondary Energy¦Electricity¦Gas | 55
Downscaling[REMIND-MAgPIE 3.2-4.6 IntegratedPhysicalDamages (median)] | Delayed transition | ITA | Secondary Energy¦Electricity¦Gas | EJ/yr | Secondary Energy¦Electricity¦Gas | elec_co2 |  | 2100 | 0 | Secondary Energy¦Electricity¦Gas | 55
Downscaling[REMIND-MAgPIE 3.2-4.6 IntegratedPhysicalDamages (median)] | Delayed transition | ITA | Secondary Energy¦Electricity¦Oil | EJ/yr | Secondary Energy¦Electricity¦Oil | elec_co2 |  | 2020 | 0.028 | Secondary Energy¦Electricity¦Oil | 70
Downscaling[REMIND-MAgPIE 3.2-4.6 IntegratedPhysicalDamages (median)] | Delayed transition | ITA | Secondary Energy¦Electricity¦Oil | EJ/yr | Secondary Energy¦Electricity¦Oil | elec_co2 |  | 2025 | 0.018 | Secondary Energy¦Electricity¦Oil | 70
Downscaling[REMIND-MAgPIE 3.2-4.6 IntegratedPhysicalDamages (median)] | Delayed transition | ITA | Secondary Energy¦Electricity¦Oil | EJ/yr | Secondary Energy¦Electricity¦Oil | elec_co2 |  | 2030 | 0.0074 | Secondary Energy¦Electricity¦Oil | 70
Downscaling[REMIND-MAgPIE 3.2-4.6 IntegratedPhysicalDamages (median)] | Delayed transition | ITA | Secondary Energy¦Electricity¦Oil | EJ/yr | Secondary Energy¦Electricity¦Oil | elec_co2 |  | 2035 | 0 | Secondary Energy¦Electricity¦Oil | 70
Downscaling[REMIND-MAgPIE 3.2-4.6 IntegratedPhysicalDamages (median)] | Delayed transition | ITA | Secondary Energy¦Electricity¦Oil | EJ/yr | Secondary Energy¦Electricity¦Oil | elec_co2 |  | 2040 | 0 | Secondary Energy¦Electricity¦Oil | 70
Downscaling[REMIND-MAgPIE 3.2-4.6 IntegratedPhysicalDamages (median)] | Delayed transition | ITA | Secondary Energy¦Electricity¦Oil | EJ/yr | Secondary Energy¦Electricity¦Oil | elec_co2 |  | 2045 | 0 | Secondary Energy¦Electricity¦Oil | 70
Downscaling[REMIND-MAgPIE 3.2-4.6 IntegratedPhysicalDamages (median)] | Delayed transition | ITA | Secondary Energy¦Electricity¦Oil | EJ/yr | Secondary Energy¦Electricity¦Oil | elec_co2 |  | 2050 | 0 | Secondary Energy¦Electricity¦Oil | 70
Downscaling[REMIND-MAgPIE 3.2-4.6 IntegratedPhysicalDamages (median)] | Delayed transition | ITA | Secondary Energy¦Electricity¦Oil | EJ/yr | Secondary Energy¦Electricity¦Oil | elec_co2 |  | 2055 | 0 | Secondary Energy¦Electricity¦Oil | 70
Downscaling[REMIND-MAgPIE 3.2-4.6 IntegratedPhysicalDamages (median)] | Delayed transition | ITA | Secondary Energy¦Electricity¦Oil | EJ/yr | Secondary Energy¦Electricity¦Oil | elec_co2 |  | 2060 | 0 | Secondary Energy¦Electricity¦Oil | 70
Downscaling[REMIND-MAgPIE 3.2-4.6 IntegratedPhysicalDamages (median)] | Delayed transition | ITA | Secondary Energy¦Electricity¦Oil | EJ/yr | Secondary Energy¦Electricity¦Oil | elec_co2 |  | 2065 | 0 | Secondary Energy¦Electricity¦Oil | 70
Downscaling[REMIND-MAgPIE 3.2-4.6 IntegratedPhysicalDamages (median)] | Delayed transition | ITA | Secondary Energy¦Electricity¦Oil | EJ/yr | Secondary Energy¦Electricity¦Oil | elec_co2 |  | 2070 | 0 | Secondary Energy¦Electricity¦Oil | 70
Downscaling[REMIND-MAgPIE 3.2-4.6 IntegratedPhysicalDamages (median)] | Delayed transition | ITA | Secondary Energy¦Electricity¦Oil | EJ/yr | Secondary Energy¦Electricity¦Oil | elec_co2 |  | 2075 | 0 | Secondary Energy¦Electricity¦Oil | 70
Downscaling[REMIND-MAgPIE 3.2-4.6 IntegratedPhysicalDamages (median)] | Delayed transition | ITA | Secondary Energy¦Electricity¦Oil | EJ/yr | Secondary Energy¦Electricity¦Oil | elec_co2 |  | 2080 | 0 | Secondary Energy¦Electricity¦Oil | 70
Downscaling[REMIND-MAgPIE 3.2-4.6 IntegratedPhysicalDamages (median)] | Delayed transition | ITA | Secondary Energy¦Electricity¦Oil | EJ/yr | Secondary Energy¦Electricity¦Oil | elec_co2 |  | 2085 | 0 | Secondary Energy¦Electricity¦Oil | 70
Downscaling[REMIND-MAgPIE 3.2-4.6 IntegratedPhysicalDamages (median)] | Delayed transition | ITA | Secondary Energy¦Electricity¦Oil | EJ/yr | Secondary Energy¦Electricity¦Oil | elec_co2 |  | 2090 | 0 | Secondary Energy¦Electricity¦Oil | 70
Downscaling[REMIND-MAgPIE 3.2-4.6 IntegratedPhysicalDamages (median)] | Delayed transition | ITA | Secondary Energy¦Electricity¦Oil | EJ/yr | Secondary Energy¦Electricity¦Oil | elec_co2 |  | 2095 | 0 | Secondary Energy¦Electricity¦Oil | 70
Downscaling[REMIND-MAgPIE 3.2-4.6 IntegratedPhysicalDamages (median)] | Delayed transition | ITA | Secondary Energy¦Electricity¦Oil | EJ/yr | Secondary Energy¦Electricity¦Oil | elec_co2 |  | 2100 | 0 | Secondary Energy¦Electricity¦Oil | 70
Downscaling[REMIND-MAgPIE 3.2-4.6 IntegratedPhysicalDamages (median)] | Delayed transition | ITA | Price¦Primary Energy¦Biomass | US$2010/GJ | Price¦Primary Energy¦Biomass | fuel_supply | bioenergy | 2020 | 5.3799 | Price¦Primary Energy¦Biomass
Downscaling[REMIND-MAgPIE 3.2-4.6 IntegratedPhysicalDamages (median)] | Delayed transition | ITA | Price¦Primary Energy¦Biomass | US$2010/GJ | Price¦Primary Energy¦Biomass | fuel_supply | bioenergy | 2025 | 5.7255 | Price¦Primary Energy¦Biomass
Downscaling[REMIND-MAgPIE 3.2-4.6 IntegratedPhysicalDamages (median)] | Delayed transition | ITA | Price¦Primary Energy¦Biomass | US$2010/GJ | Price¦Primary Energy¦Biomass | fuel_supply | bioenergy | 2030 | 5.1289 | Price¦Primary Energy¦Biomass
Downscaling[REMIND-MAgPIE 3.2-4.6 IntegratedPhysicalDamages (median)] | Delayed transition | ITA | Price¦Primary Energy¦Biomass | US$2010/GJ | Price¦Primary Energy¦Biomass | fuel_supply | bioenergy | 2035 | 1.9162 | Price¦Primary Energy¦Biomass
Downscaling[REMIND-MAgPIE 3.2-4.6 IntegratedPhysicalDamages (median)] | Delayed transition | ITA | Price¦Primary Energy¦Biomass | US$2010/GJ | Price¦Primary Energy¦Biomass | fuel_supply | bioenergy | 2040 | 5.324 | Price¦Primary Energy¦Biomass
Downscaling[REMIND-MAgPIE 3.2-4.6 IntegratedPhysicalDamages (median)] | Delayed transition | ITA | Price¦Primary Energy¦Biomass | US$2010/GJ | Price¦Primary Energy¦Biomass | fuel_supply | bioenergy | 2045 | 9.0474 | Price¦Primary Energy¦Biomass
Downscaling[REMIND-MAgPIE 3.2-4.6 IntegratedPhysicalDamages (median)] | Delayed transition | ITA | Price¦Primary Energy¦Biomass | US$2010/GJ | Price¦Primary Energy¦Biomass | fuel_supply | bioenergy | 2050 | 18.2626 | Price¦Primary Energy¦Biomass
Downscaling[REMIND-MAgPIE 3.2-4.6 IntegratedPhysicalDamages (median)] | Delayed transition | ITA | Price¦Primary Energy¦Biomass | US$2010/GJ | Price¦Primary Energy¦Biomass | fuel_supply | bioenergy | 2055 | 20.8273 | Price¦Primary Energy¦Biomass
Downscaling[REMIND-MAgPIE 3.2-4.6 IntegratedPhysicalDamages (median)] | Delayed transition | ITA | Price¦Primary Energy¦Biomass | US$2010/GJ | Price¦Primary Energy¦Biomass | fuel_supply | bioenergy | 2060 | 29.2543 | Price¦Primary Energy¦Biomass
Downscaling[REMIND-MAgPIE 3.2-4.6 IntegratedPhysicalDamages (median)] | Delayed transition | ITA | Price¦Primary Energy¦Biomass | US$2010/GJ | Price¦Primary Energy¦Biomass | fuel_supply | bioenergy | 2065 | 26.4936 | Price¦Primary Energy¦Biomass
Downscaling[REMIND-MAgPIE 3.2-4.6 IntegratedPhysicalDamages (median)] | Delayed transition | ITA | Price¦Primary Energy¦Biomass | US$2010/GJ | Price¦Primary Energy¦Biomass | fuel_supply | bioenergy | 2070 | 23.7328 | Price¦Primary Energy¦Biomass
Downscaling[REMIND-MAgPIE 3.2-4.6 IntegratedPhysicalDamages (median)] | Delayed transition | ITA | Price¦Primary Energy¦Biomass | US$2010/GJ | Price¦Primary Energy¦Biomass | fuel_supply | bioenergy | 2075 | 24.7315 | Price¦Primary Energy¦Biomass
Downscaling[REMIND-MAgPIE 3.2-4.6 IntegratedPhysicalDamages (median)] | Delayed transition | ITA | Price¦Primary Energy¦Biomass | US$2010/GJ | Price¦Primary Energy¦Biomass | fuel_supply | bioenergy | 2080 | 25.7302 | Price¦Primary Energy¦Biomass
Downscaling[REMIND-MAgPIE 3.2-4.6 IntegratedPhysicalDamages (median)] | Delayed transition | ITA | Price¦Primary Energy¦Biomass | US$2010/GJ | Price¦Primary Energy¦Biomass | fuel_supply | bioenergy | 2085 | 23.7365 | Price¦Primary Energy¦Biomass
Downscaling[REMIND-MAgPIE 3.2-4.6 IntegratedPhysicalDamages (median)] | Delayed transition | ITA | Price¦Primary Energy¦Biomass | US$2010/GJ | Price¦Primary Energy¦Biomass | fuel_supply | bioenergy | 2090 | 21.7427 | Price¦Primary Energy¦Biomass
Downscaling[REMIND-MAgPIE 3.2-4.6 IntegratedPhysicalDamages (median)] | Delayed transition | ITA | Price¦Primary Energy¦Biomass | US$2010/GJ | Price¦Primary Energy¦Biomass | fuel_supply | bioenergy | 2095 | 22.505 | Price¦Primary Energy¦Biomass
Downscaling[REMIND-MAgPIE 3.2-4.6 IntegratedPhysicalDamages (median)] | Delayed transition | ITA | Price¦Primary Energy¦Biomass | US$2010/GJ | Price¦Primary Energy¦Biomass | fuel_supply | bioenergy | 2100 | 23.2672 | Price¦Primary Energy¦Biomass
Downscaling[REMIND-MAgPIE 3.2-4.6 IntegratedPhysicalDamages (median)] | Delayed transition | ITA | Price¦Primary Energy¦Coal | US$2010/GJ | Price¦Primary Energy¦Coal | fuel_supply | coal | 2020 | 2.0344 | Price¦Primary Energy¦Coal
Downscaling[REMIND-MAgPIE 3.2-4.6 IntegratedPhysicalDamages (median)] | Delayed transition | ITA | Price¦Primary Energy¦Coal | US$2010/GJ | Price¦Primary Energy¦Coal | fuel_supply | coal | 2025 | 2.2207 | Price¦Primary Energy¦Coal
Downscaling[REMIND-MAgPIE 3.2-4.6 IntegratedPhysicalDamages (median)] | Delayed transition | ITA | Price¦Primary Energy¦Coal | US$2010/GJ | Price¦Primary Energy¦Coal | fuel_supply | coal | 2030 | 2.2579 | Price¦Primary Energy¦Coal
Downscaling[REMIND-MAgPIE 3.2-4.6 IntegratedPhysicalDamages (median)] | Delayed transition | ITA | Price¦Primary Energy¦Coal | US$2010/GJ | Price¦Primary Energy¦Coal | fuel_supply | coal | 2035 | 2.2943 | Price¦Primary Energy¦Coal
Downscaling[REMIND-MAgPIE 3.2-4.6 IntegratedPhysicalDamages (median)] | Delayed transition | ITA | Price¦Primary Energy¦Coal | US$2010/GJ | Price¦Primary Energy¦Coal | fuel_supply | coal | 2040 | 1.871 | Price¦Primary Energy¦Coal
Downscaling[REMIND-MAgPIE 3.2-4.6 IntegratedPhysicalDamages (median)] | Delayed transition | ITA | Price¦Primary Energy¦Coal | US$2010/GJ | Price¦Primary Energy¦Coal | fuel_supply | coal | 2045 | 1.4228 | Price¦Primary Energy¦Coal
Downscaling[REMIND-MAgPIE 3.2-4.6 IntegratedPhysicalDamages (median)] | Delayed transition | ITA | Price¦Primary Energy¦Coal | US$2010/GJ | Price¦Primary Energy¦Coal | fuel_supply | coal | 2050 | 1.5094 | Price¦Primary Energy¦Coal
Downscaling[REMIND-MAgPIE 3.2-4.6 IntegratedPhysicalDamages (median)] | Delayed transition | ITA | Price¦Primary Energy¦Coal | US$2010/GJ | Price¦Primary Energy¦Coal | fuel_supply | coal | 2055 | 1.5867 | Price¦Primary Energy¦Coal
Downscaling[REMIND-MAgPIE 3.2-4.6 IntegratedPhysicalDamages (median)] | Delayed transition | ITA | Price¦Primary Energy¦Coal | US$2010/GJ | Price¦Primary Energy¦Coal | fuel_supply | coal | 2060 | 2.1922 | Price¦Primary Energy¦Coal
Downscaling[REMIND-MAgPIE 3.2-4.6 IntegratedPhysicalDamages (median)] | Delayed transition | ITA | Price¦Primary Energy¦Coal | US$2010/GJ | Price¦Primary Energy¦Coal | fuel_supply | coal | 2065 | 2.1646 | Price¦Primary Energy¦Coal
Downscaling[REMIND-MAgPIE 3.2-4.6 IntegratedPhysicalDamages (median)] | Delayed transition | ITA | Price¦Primary Energy¦Coal | US$2010/GJ | Price¦Primary Energy¦Coal | fuel_supply | coal | 2070 | 2.1369 | Price¦Primary Energy¦Coal
Downscaling[REMIND-MAgPIE 3.2-4.6 IntegratedPhysicalDamages (median)] | Delayed transition | ITA | Price¦Primary Energy¦Coal | US$2010/GJ | Price¦Primary Energy¦Coal | fuel_supply | coal | 2075 | 2.0788 | Price¦Primary Energy¦Coal
Downscaling[REMIND-MAgPIE 3.2-4.6 IntegratedPhysicalDamages (median)] | Delayed transition | ITA | Price¦Primary Energy¦Coal | US$2010/GJ | Price¦Primary Energy¦Coal | fuel_supply | coal | 2080 | 2.0207 | Price¦Primary Energy¦Coal
Downscaling[REMIND-MAgPIE 3.2-4.6 IntegratedPhysicalDamages (median)] | Delayed transition | ITA | Price¦Primary Energy¦Coal | US$2010/GJ | Price¦Primary Energy¦Coal | fuel_supply | coal | 2085 | 2.0807 | Price¦Primary Energy¦Coal
Downscaling[REMIND-MAgPIE 3.2-4.6 IntegratedPhysicalDamages (median)] | Delayed transition | ITA | Price¦Primary Energy¦Coal | US$2010/GJ | Price¦Primary Energy¦Coal | fuel_supply | coal | 2090 | 2.1407 | Price¦Primary Energy¦Coal
Downscaling[REMIND-MAgPIE 3.2-4.6 IntegratedPhysicalDamages (median)] | Delayed transition | ITA | Price¦Primary Energy¦Coal | US$2010/GJ | Price¦Primary Energy¦Coal | fuel_supply | coal | 2095 | 1.9544 | Price¦Primary Energy¦Coal
Downscaling[REMIND-MAgPIE 3.2-4.6 IntegratedPhysicalDamages (median)] | Delayed transition | ITA | Price¦Primary Energy¦Coal | US$2010/GJ | Price¦Primary Energy¦Coal | fuel_supply | coal | 2100 | 1.7681 | Price¦Primary Energy¦Coal
Downscaling[REMIND-MAgPIE 3.2-4.6 IntegratedPhysicalDamages (median)] | Delayed transition | ITA | Price¦Primary Energy¦Gas | US$2010/GJ | Price¦Primary Energy¦Gas | fuel_supply | gas | 2020 | 3.9711 | Price¦Primary Energy¦Gas
Downscaling[REMIND-MAgPIE 3.2-4.6 IntegratedPhysicalDamages (median)] | Delayed transition | ITA | Price¦Primary Energy¦Gas | US$2010/GJ | Price¦Primary Energy¦Gas | fuel_supply | gas | 2025 | 4.682 | Price¦Primary Energy¦Gas
Downscaling[REMIND-MAgPIE 3.2-4.6 IntegratedPhysicalDamages (median)] | Delayed transition | ITA | Price¦Primary Energy¦Gas | US$2010/GJ | Price¦Primary Energy¦Gas | fuel_supply | gas | 2030 | 4.6153 | Price¦Primary Energy¦Gas
Downscaling[REMIND-MAgPIE 3.2-4.6 IntegratedPhysicalDamages (median)] | Delayed transition | ITA | Price¦Primary Energy¦Gas | US$2010/GJ | Price¦Primary Energy¦Gas | fuel_supply | gas | 2035 | 5.7228 | Price¦Primary Energy¦Gas
Downscaling[REMIND-MAgPIE 3.2-4.6 IntegratedPhysicalDamages (median)] | Delayed transition | ITA | Price¦Primary Energy¦Gas | US$2010/GJ | Price¦Primary Energy¦Gas | fuel_supply | gas | 2040 | 5.2861 | Price¦Primary Energy¦Gas
Downscaling[REMIND-MAgPIE 3.2-4.6 IntegratedPhysicalDamages (median)] | Delayed transition | ITA | Price¦Primary Energy¦Gas | US$2010/GJ | Price¦Primary Energy¦Gas | fuel_supply | gas | 2045 | 4.6993 | Price¦Primary Energy¦Gas
Downscaling[REMIND-MAgPIE 3.2-4.6 IntegratedPhysicalDamages (median)] | Delayed transition | ITA | Price¦Primary Energy¦Gas | US$2010/GJ | Price¦Primary Energy¦Gas | fuel_supply | gas | 2050 | 4.1966 | Price¦Primary Energy¦Gas
Downscaling[REMIND-MAgPIE 3.2-4.6 IntegratedPhysicalDamages (median)] | Delayed transition | ITA | Price¦Primary Energy¦Gas | US$2010/GJ | Price¦Primary Energy¦Gas | fuel_supply | gas | 2055 | 4.4618 | Price¦Primary Energy¦Gas
Downscaling[REMIND-MAgPIE 3.2-4.6 IntegratedPhysicalDamages (median)] | Delayed transition | ITA | Price¦Primary Energy¦Gas | US$2010/GJ | Price¦Primary Energy¦Gas | fuel_supply | gas | 2060 | 5.145 | Price¦Primary Energy¦Gas
Downscaling[REMIND-MAgPIE 3.2-4.6 IntegratedPhysicalDamages (median)] | Delayed transition | ITA | Price¦Primary Energy¦Gas | US$2010/GJ | Price¦Primary Energy¦Gas | fuel_supply | gas | 2065 | 5.0611 | Price¦Primary Energy¦Gas
Downscaling[REMIND-MAgPIE 3.2-4.6 IntegratedPhysicalDamages (median)] | Delayed transition | ITA | Price¦Primary Energy¦Gas | US$2010/GJ | Price¦Primary Energy¦Gas | fuel_supply | gas | 2070 | 4.9771 | Price¦Primary Energy¦Gas
Downscaling[REMIND-MAgPIE 3.2-4.6 IntegratedPhysicalDamages (median)] | Delayed transition | ITA | Price¦Primary Energy¦Gas | US$2010/GJ | Price¦Primary Energy¦Gas | fuel_supply | gas | 2075 | 5.1587 | Price¦Primary Energy¦Gas
Downscaling[REMIND-MAgPIE 3.2-4.6 IntegratedPhysicalDamages (median)] | Delayed transition | ITA | Price¦Primary Energy¦Gas | US$2010/GJ | Price¦Primary Energy¦Gas | fuel_supply | gas | 2080 | 5.3403 | Price¦Primary Energy¦Gas
Downscaling[REMIND-MAgPIE 3.2-4.6 IntegratedPhysicalDamages (median)] | Delayed transition | ITA | Price¦Primary Energy¦Gas | US$2010/GJ | Price¦Primary Energy¦Gas | fuel_supply | gas | 2085 | 5.263 | Price¦Primary Energy¦Gas
Downscaling[REMIND-MAgPIE 3.2-4.6 IntegratedPhysicalDamages (median)] | Delayed transition | ITA | Price¦Primary Energy¦Gas | US$2010/GJ | Price¦Primary Energy¦Gas | fuel_supply | gas | 2090 | 5.1858 | Price¦Primary Energy¦Gas
Downscaling[REMIND-MAgPIE 3.2-4.6 IntegratedPhysicalDamages (median)] | Delayed transition | ITA | Price¦Primary Energy¦Gas | US$2010/GJ | Price¦Primary Energy¦Gas | fuel_supply | gas | 2095 | 5.0929 | Price¦Primary Energy¦Gas
Downscaling[REMIND-MAgPIE 3.2-4.6 IntegratedPhysicalDamages (median)] | Delayed transition | ITA | Price¦Primary Energy¦Gas | US$2010/GJ | Price¦Primary Energy¦Gas | fuel_supply | gas | 2100 | 5.0001 | Price¦Primary Energy¦Gas
Downscaling[REMIND-MAgPIE 3.2-4.6 IntegratedPhysicalDamages (median)] | Delayed transition | ITA | Price¦Secondary Energy¦Liquids¦Oil | US$2010/GJ | Price¦Secondary Energy¦Liquids¦Oil | fuel_supply | oil | 2020 | 82.2847 | Price¦Secondary Energy¦Liquids¦Oil
Downscaling[REMIND-MAgPIE 3.2-4.6 IntegratedPhysicalDamages (median)] | Delayed transition | ITA | Price¦Secondary Energy¦Liquids¦Oil | US$2010/GJ | Price¦Secondary Energy¦Liquids¦Oil | fuel_supply | oil | 2025 | 95.1154 | Price¦Secondary Energy¦Liquids¦Oil
Downscaling[REMIND-MAgPIE 3.2-4.6 IntegratedPhysicalDamages (median)] | Delayed transition | ITA | Price¦Secondary Energy¦Liquids¦Oil | US$2010/GJ | Price¦Secondary Energy¦Liquids¦Oil | fuel_supply | oil | 2030 | 86.1677 | Price¦Secondary Energy¦Liquids¦Oil
Downscaling[REMIND-MAgPIE 3.2-4.6 IntegratedPhysicalDamages (median)] | Delayed transition | ITA | Price¦Secondary Energy¦Liquids¦Oil | US$2010/GJ | Price¦Secondary Energy¦Liquids¦Oil | fuel_supply | oil | 2035 | 67.8141 | Price¦Secondary Energy¦Liquids¦Oil
Downscaling[REMIND-MAgPIE 3.2-4.6 IntegratedPhysicalDamages (median)] | Delayed transition | ITA | Price¦Secondary Energy¦Liquids¦Oil | US$2010/GJ | Price¦Secondary Energy¦Liquids¦Oil | fuel_supply | oil | 2040 | 120.6444 | Price¦Secondary Energy¦Liquids¦Oil
Downscaling[REMIND-MAgPIE 3.2-4.6 IntegratedPhysicalDamages (median)] | Delayed transition | ITA | Price¦Secondary Energy¦Liquids¦Oil | US$2010/GJ | Price¦Secondary Energy¦Liquids¦Oil | fuel_supply | oil | 2045 | 162.8796 | Price¦Secondary Energy¦Liquids¦Oil
Downscaling[REMIND-MAgPIE 3.2-4.6 IntegratedPhysicalDamages (median)] | Delayed transition | ITA | Price¦Secondary Energy¦Liquids¦Oil | US$2010/GJ | Price¦Secondary Energy¦Liquids¦Oil | fuel_supply | oil | 2050 | 162.5033 | Price¦Secondary Energy¦Liquids¦Oil
Downscaling[REMIND-MAgPIE 3.2-4.6 IntegratedPhysicalDamages (median)] | Delayed transition | ITA | Price¦Secondary Energy¦Liquids¦Oil | US$2010/GJ | Price¦Secondary Energy¦Liquids¦Oil | fuel_supply | oil | 2055 | 176.1522 | Price¦Secondary Energy¦Liquids¦Oil
Downscaling[REMIND-MAgPIE 3.2-4.6 IntegratedPhysicalDamages (median)] | Delayed transition | ITA | Price¦Secondary Energy¦Liquids¦Oil | US$2010/GJ | Price¦Secondary Energy¦Liquids¦Oil | fuel_supply | oil | 2060 | 293.6938 | Price¦Secondary Energy¦Liquids¦Oil
Downscaling[REMIND-MAgPIE 3.2-4.6 IntegratedPhysicalDamages (median)] | Delayed transition | ITA | Price¦Secondary Energy¦Liquids¦Oil | US$2010/GJ | Price¦Secondary Energy¦Liquids¦Oil | fuel_supply | oil | 2065 | 364.7318 | Price¦Secondary Energy¦Liquids¦Oil
Downscaling[REMIND-MAgPIE 3.2-4.6 IntegratedPhysicalDamages (median)] | Delayed transition | ITA | Price¦Secondary Energy¦Liquids¦Oil | US$2010/GJ | Price¦Secondary Energy¦Liquids¦Oil | fuel_supply | oil | 2070 | 435.7698 | Price¦Secondary Energy¦Liquids¦Oil
Downscaling[REMIND-MAgPIE 3.2-4.6 IntegratedPhysicalDamages (median)] | Delayed transition | ITA | Price¦Secondary Energy¦Liquids¦Oil | US$2010/GJ | Price¦Secondary Energy¦Liquids¦Oil | fuel_supply | oil | 2075 | 441.7502 | Price¦Secondary Energy¦Liquids¦Oil
Downscaling[REMIND-MAgPIE 3.2-4.6 IntegratedPhysicalDamages (median)] | Delayed transition | ITA | Price¦Secondary Energy¦Liquids¦Oil | US$2010/GJ | Price¦Secondary Energy¦Liquids¦Oil | fuel_supply | oil | 2080 | 447.7306 | Price¦Secondary Energy¦Liquids¦Oil
Downscaling[REMIND-MAgPIE 3.2-4.6 IntegratedPhysicalDamages (median)] | Delayed transition | ITA | Price¦Secondary Energy¦Liquids¦Oil | US$2010/GJ | Price¦Secondary Energy¦Liquids¦Oil | fuel_supply | oil | 2085 | 446.7328 | Price¦Secondary Energy¦Liquids¦Oil
Downscaling[REMIND-MAgPIE 3.2-4.6 IntegratedPhysicalDamages (median)] | Delayed transition | ITA | Price¦Secondary Energy¦Liquids¦Oil | US$2010/GJ | Price¦Secondary Energy¦Liquids¦Oil | fuel_supply | oil | 2090 | 445.735 | Price¦Secondary Energy¦Liquids¦Oil
Downscaling[REMIND-MAgPIE 3.2-4.6 IntegratedPhysicalDamages (median)] | Delayed transition | ITA | Price¦Secondary Energy¦Liquids¦Oil | US$2010/GJ | Price¦Secondary Energy¦Liquids¦Oil | fuel_supply | oil | 2095 | 452.8757 | Price¦Secondary Energy¦Liquids¦Oil
Downscaling[REMIND-MAgPIE 3.2-4.6 IntegratedPhysicalDamages (median)] | Delayed transition | ITA | Price¦Secondary Energy¦Liquids¦Oil | US$2010/GJ | Price¦Secondary Energy¦Liquids¦Oil | fuel_supply | oil | 2100 | 460.0164 | Price¦Secondary Energy¦Liquids¦Oil
Downscaling[REMIND-MAgPIE 3.2-4.6 IntegratedPhysicalDamages (median)] | Delayed transition | ITA | Emissions¦CO2 | Mt CO2/yr | Emissions¦CO2 | scenarios - CO2 abatement | CO2 | 2020 | 278.6815 | Emissions¦CO2
Downscaling[REMIND-MAgPIE 3.2-4.6 IntegratedPhysicalDamages (median)] | Delayed transition | ITA | Emissions¦CO2 | Mt CO2/yr | Emissions¦CO2 | scenarios - CO2 abatement | CO2 | 2025 | 283.879 | Emissions¦CO2
Downscaling[REMIND-MAgPIE 3.2-4.6 IntegratedPhysicalDamages (median)] | Delayed transition | ITA | Emissions¦CO2 | Mt CO2/yr | Emissions¦CO2 | scenarios - CO2 abatement | CO2 | 2030 | 260.4838 | Emissions¦CO2
Downscaling[REMIND-MAgPIE 3.2-4.6 IntegratedPhysicalDamages (median)] | Delayed transition | ITA | Emissions¦CO2 | Mt CO2/yr | Emissions¦CO2 | scenarios - CO2 abatement | CO2 | 2035 | 181.5779 | Emissions¦CO2
Downscaling[REMIND-MAgPIE 3.2-4.6 IntegratedPhysicalDamages (median)] | Delayed transition | ITA | Emissions¦CO2 | Mt CO2/yr | Emissions¦CO2 | scenarios - CO2 abatement | CO2 | 2040 | -0.3609 | Emissions¦CO2
Downscaling[REMIND-MAgPIE 3.2-4.6 IntegratedPhysicalDamages (median)] | Delayed transition | ITA | Emissions¦CO2 | Mt CO2/yr | Emissions¦CO2 | scenarios - CO2 abatement | CO2 | 2045 | -75.7831 | Emissions¦CO2
Downscaling[REMIND-MAgPIE 3.2-4.6 IntegratedPhysicalDamages (median)] | Delayed transition | ITA | Emissions¦CO2 | Mt CO2/yr | Emissions¦CO2 | scenarios - CO2 abatement | CO2 | 2050 | -108.6748 | Emissions¦CO2
Downscaling[REMIND-MAgPIE 3.2-4.6 IntegratedPhysicalDamages (median)] | Delayed transition | ITA | Emissions¦CO2 | Mt CO2/yr | Emissions¦CO2 | scenarios - CO2 abatement | CO2 | 2055 | -112.7428 | Emissions¦CO2
Downscaling[REMIND-MAgPIE 3.2-4.6 IntegratedPhysicalDamages (median)] | Delayed transition | ITA | Emissions¦CO2 | Mt CO2/yr | Emissions¦CO2 | scenarios - CO2 abatement | CO2 | 2060 | -111.7216 | Emissions¦CO2
Downscaling[REMIND-MAgPIE 3.2-4.6 IntegratedPhysicalDamages (median)] | Delayed transition | ITA | Emissions¦CO2 | Mt CO2/yr | Emissions¦CO2 | scenarios - CO2 abatement | CO2 | 2065 | -111.3895 | Emissions¦CO2
Downscaling[REMIND-MAgPIE 3.2-4.6 IntegratedPhysicalDamages (median)] | Delayed transition | ITA | Emissions¦CO2 | Mt CO2/yr | Emissions¦CO2 | scenarios - CO2 abatement | CO2 | 2070 | -110.829 | Emissions¦CO2
Downscaling[REMIND-MAgPIE 3.2-4.6 IntegratedPhysicalDamages (median)] | Delayed transition | ITA | Emissions¦CO2 | Mt CO2/yr | Emissions¦CO2 | scenarios - CO2 abatement | CO2 | 2075 | -102.4821 | Emissions¦CO2
Downscaling[REMIND-MAgPIE 3.2-4.6 IntegratedPhysicalDamages (median)] | Delayed transition | ITA | Emissions¦CO2 | Mt CO2/yr | Emissions¦CO2 | scenarios - CO2 abatement | CO2 | 2080 | -94.0471 | Emissions¦CO2
Downscaling[REMIND-MAgPIE 3.2-4.6 IntegratedPhysicalDamages (median)] | Delayed transition | ITA | Emissions¦CO2 | Mt CO2/yr | Emissions¦CO2 | scenarios - CO2 abatement | CO2 | 2085 | -85.1318 | Emissions¦CO2
Downscaling[REMIND-MAgPIE 3.2-4.6 IntegratedPhysicalDamages (median)] | Delayed transition | ITA | Emissions¦CO2 | Mt CO2/yr | Emissions¦CO2 | scenarios - CO2 abatement | CO2 | 2090 | -76.1664 | Emissions¦CO2
Downscaling[REMIND-MAgPIE 3.2-4.6 IntegratedPhysicalDamages (median)] | Delayed transition | ITA | Emissions¦CO2 | Mt CO2/yr | Emissions¦CO2 | scenarios - CO2 abatement | CO2 | 2095 | -72.4091 | Emissions¦CO2
Downscaling[REMIND-MAgPIE 3.2-4.6 IntegratedPhysicalDamages (median)] | Delayed transition | ITA | Emissions¦CO2 | Mt CO2/yr | Emissions¦CO2 | scenarios - CO2 abatement | CO2 | 2100 | -68.6397 | Emissions¦CO2
Downscaling[REMIND-MAgPIE 3.2-4.6 IntegratedPhysicalDamages (median)] | Delayed transition | ITA | Emissions¦CO2¦Energy | Mt CO2/yr | Emissions¦CO2¦Energy | scenarios - CO2 abatement | CO2 | 2020 | 326.6039 | Emissions¦CO2¦Energy
Downscaling[REMIND-MAgPIE 3.2-4.6 IntegratedPhysicalDamages (median)] | Delayed transition | ITA | Emissions¦CO2¦Energy | Mt CO2/yr | Emissions¦CO2¦Energy | scenarios - CO2 abatement | CO2 | 2025 | 306.6577 | Emissions¦CO2¦Energy
Downscaling[REMIND-MAgPIE 3.2-4.6 IntegratedPhysicalDamages (median)] | Delayed transition | ITA | Emissions¦CO2¦Energy | Mt CO2/yr | Emissions¦CO2¦Energy | scenarios - CO2 abatement | CO2 | 2030 | 283.0809 | Emissions¦CO2¦Energy
Downscaling[REMIND-MAgPIE 3.2-4.6 IntegratedPhysicalDamages (median)] | Delayed transition | ITA | Emissions¦CO2¦Energy | Mt CO2/yr | Emissions¦CO2¦Energy | scenarios - CO2 abatement | CO2 | 2035 | 222.9616 | Emissions¦CO2¦Energy
Downscaling[REMIND-MAgPIE 3.2-4.6 IntegratedPhysicalDamages (median)] | Delayed transition | ITA | Emissions¦CO2¦Energy | Mt CO2/yr | Emissions¦CO2¦Energy | scenarios - CO2 abatement | CO2 | 2040 | 48.3094 | Emissions¦CO2¦Energy
Downscaling[REMIND-MAgPIE 3.2-4.6 IntegratedPhysicalDamages (median)] | Delayed transition | ITA | Emissions¦CO2¦Energy | Mt CO2/yr | Emissions¦CO2¦Energy | scenarios - CO2 abatement | CO2 | 2045 | -21.6084 | Emissions¦CO2¦Energy
Downscaling[REMIND-MAgPIE 3.2-4.6 IntegratedPhysicalDamages (median)] | Delayed transition | ITA | Emissions¦CO2¦Energy | Mt CO2/yr | Emissions¦CO2¦Energy | scenarios - CO2 abatement | CO2 | 2050 | -52.8078 | Emissions¦CO2¦Energy
Downscaling[REMIND-MAgPIE 3.2-4.6 IntegratedPhysicalDamages (median)] | Delayed transition | ITA | Emissions¦CO2¦Energy | Mt CO2/yr | Emissions¦CO2¦Energy | scenarios - CO2 abatement | CO2 | 2055 | -58.5685 | Emissions¦CO2¦Energy
Downscaling[REMIND-MAgPIE 3.2-4.6 IntegratedPhysicalDamages (median)] | Delayed transition | ITA | Emissions¦CO2¦Energy | Mt CO2/yr | Emissions¦CO2¦Energy | scenarios - CO2 abatement | CO2 | 2060 | -61.935 | Emissions¦CO2¦Energy
Downscaling[REMIND-MAgPIE 3.2-4.6 IntegratedPhysicalDamages (median)] | Delayed transition | ITA | Emissions¦CO2¦Energy | Mt CO2/yr | Emissions¦CO2¦Energy | scenarios - CO2 abatement | CO2 | 2065 | -63.7029 | Emissions¦CO2¦Energy
Downscaling[REMIND-MAgPIE 3.2-4.6 IntegratedPhysicalDamages (median)] | Delayed transition | ITA | Emissions¦CO2¦Energy | Mt CO2/yr | Emissions¦CO2¦Energy | scenarios - CO2 abatement | CO2 | 2070 | -65.2384 | Emissions¦CO2¦Energy
Downscaling[REMIND-MAgPIE 3.2-4.6 IntegratedPhysicalDamages (median)] | Delayed transition | ITA | Emissions¦CO2¦Energy | Mt CO2/yr | Emissions¦CO2¦Energy | scenarios - CO2 abatement | CO2 | 2075 | -58.3532 | Emissions¦CO2¦Energy
Downscaling[REMIND-MAgPIE 3.2-4.6 IntegratedPhysicalDamages (median)] | Delayed transition | ITA | Emissions¦CO2¦Energy | Mt CO2/yr | Emissions¦CO2¦Energy | scenarios - CO2 abatement | CO2 | 2080 | -51.3581 | Emissions¦CO2¦Energy
Downscaling[REMIND-MAgPIE 3.2-4.6 IntegratedPhysicalDamages (median)] | Delayed transition | ITA | Emissions¦CO2¦Energy | Mt CO2/yr | Emissions¦CO2¦Energy | scenarios - CO2 abatement | CO2 | 2085 | -42.8544 | Emissions¦CO2¦Energy
Downscaling[REMIND-MAgPIE 3.2-4.6 IntegratedPhysicalDamages (median)] | Delayed transition | ITA | Emissions¦CO2¦Energy | Mt CO2/yr | Emissions¦CO2¦Energy | scenarios - CO2 abatement | CO2 | 2090 | -34.2817 | Emissions¦CO2¦Energy
Downscaling[REMIND-MAgPIE 3.2-4.6 IntegratedPhysicalDamages (median)] | Delayed transition | ITA | Emissions¦CO2¦Energy | Mt CO2/yr | Emissions¦CO2¦Energy | scenarios - CO2 abatement | CO2 | 2095 | -32.6026 | Emissions¦CO2¦Energy
Downscaling[REMIND-MAgPIE 3.2-4.6 IntegratedPhysicalDamages (median)] | Delayed transition | ITA | Emissions¦CO2¦Energy | Mt CO2/yr | Emissions¦CO2¦Energy | scenarios - CO2 abatement | CO2 | 2100 | -30.9245 | Emissions¦CO2¦Energy
Downscaling[REMIND-MAgPIE 3.2-4.6 IntegratedPhysicalDamages (median)] | Fragmented World | ITA | Carbon Sequestration¦CCS | Mt CO2/yr | Carbon Sequestration¦CCS | CCS potential |  | 2020 | 0 | Carbon Sequestration¦CCS
Downscaling[REMIND-MAgPIE 3.2-4.6 IntegratedPhysicalDamages (median)] | Fragmented World | ITA | Carbon Sequestration¦CCS | Mt CO2/yr | Carbon Sequestration¦CCS | CCS potential |  | 2025 | 0.2256 | Carbon Sequestration¦CCS
Downscaling[REMIND-MAgPIE 3.2-4.6 IntegratedPhysicalDamages (median)] | Fragmented World | ITA | Carbon Sequestration¦CCS | Mt CO2/yr | Carbon Sequestration¦CCS | CCS potential |  | 2030 | 0.2602 | Carbon Sequestration¦CCS
Downscaling[REMIND-MAgPIE 3.2-4.6 IntegratedPhysicalDamages (median)] | Fragmented World | ITA | Carbon Sequestration¦CCS | Mt CO2/yr | Carbon Sequestration¦CCS | CCS potential |  | 2035 | 0.8432 | Carbon Sequestration¦CCS
Downscaling[REMIND-MAgPIE 3.2-4.6 IntegratedPhysicalDamages (median)] | Fragmented World | ITA | Carbon Sequestration¦CCS | Mt CO2/yr | Carbon Sequestration¦CCS | CCS potential |  | 2040 | 3.6146 | Carbon Sequestration¦CCS
Downscaling[REMIND-MAgPIE 3.2-4.6 IntegratedPhysicalDamages (median)] | Fragmented World | ITA | Carbon Sequestration¦CCS | Mt CO2/yr | Carbon Sequestration¦CCS | CCS potential |  | 2045 | 8.5177 | Carbon Sequestration¦CCS
Downscaling[REMIND-MAgPIE 3.2-4.6 IntegratedPhysicalDamages (median)] | Fragmented World | ITA | Carbon Sequestration¦CCS | Mt CO2/yr | Carbon Sequestration¦CCS | CCS potential |  | 2050 | 12.001 | Carbon Sequestration¦CCS
Downscaling[REMIND-MAgPIE 3.2-4.6 IntegratedPhysicalDamages (median)] | Fragmented World | ITA | Carbon Sequestration¦CCS | Mt CO2/yr | Carbon Sequestration¦CCS | CCS potential |  | 2055 | 13.2211 | Carbon Sequestration¦CCS
Downscaling[REMIND-MAgPIE 3.2-4.6 IntegratedPhysicalDamages (median)] | Fragmented World | ITA | Carbon Sequestration¦CCS | Mt CO2/yr | Carbon Sequestration¦CCS | CCS potential |  | 2060 | 13.7233 | Carbon Sequestration¦CCS
Downscaling[REMIND-MAgPIE 3.2-4.6 IntegratedPhysicalDamages (median)] | Fragmented World | ITA | Carbon Sequestration¦CCS | Mt CO2/yr | Carbon Sequestration¦CCS | CCS potential |  | 2065 | 13.2679 | Carbon Sequestration¦CCS
Downscaling[REMIND-MAgPIE 3.2-4.6 IntegratedPhysicalDamages (median)] | Fragmented World | ITA | Carbon Sequestration¦CCS | Mt CO2/yr | Carbon Sequestration¦CCS | CCS potential |  | 2070 | 12.8024 | Carbon Sequestration¦CCS
Downscaling[REMIND-MAgPIE 3.2-4.6 IntegratedPhysicalDamages (median)] | Fragmented World | ITA | Carbon Sequestration¦CCS | Mt CO2/yr | Carbon Sequestration¦CCS | CCS potential |  | 2075 | 10.6027 | Carbon Sequestration¦CCS
Downscaling[REMIND-MAgPIE 3.2-4.6 IntegratedPhysicalDamages (median)] | Fragmented World | ITA | Carbon Sequestration¦CCS | Mt CO2/yr | Carbon Sequestration¦CCS | CCS potential |  | 2080 | 8.3712 | Carbon Sequestration¦CCS
Downscaling[REMIND-MAgPIE 3.2-4.6 IntegratedPhysicalDamages (median)] | Fragmented World | ITA | Carbon Sequestration¦CCS | Mt CO2/yr | Carbon Sequestration¦CCS | CCS potential |  | 2085 | 9.0645 | Carbon Sequestration¦CCS
Downscaling[REMIND-MAgPIE 3.2-4.6 IntegratedPhysicalDamages (median)] | Fragmented World | ITA | Carbon Sequestration¦CCS | Mt CO2/yr | Carbon Sequestration¦CCS | CCS potential |  | 2090 | 9.7143 | Carbon Sequestration¦CCS
Downscaling[REMIND-MAgPIE 3.2-4.6 IntegratedPhysicalDamages (median)] | Fragmented World | ITA | Carbon Sequestration¦CCS | Mt CO2/yr | Carbon Sequestration¦CCS | CCS potential |  | 2095 | 10.3418 | Carbon Sequestration¦CCS
Downscaling[REMIND-MAgPIE 3.2-4.6 IntegratedPhysicalDamages (median)] | Fragmented World | ITA | Carbon Sequestration¦CCS | Mt CO2/yr | Carbon Sequestration¦CCS | CCS potential |  | 2100 | 10.9313 | Carbon Sequestration¦CCS
Downscaling[REMIND-MAgPIE 3.2-4.6 IntegratedPhysicalDamages (median)] | Fragmented World | ITA | Final Energy¦Industry¦Electricity | EJ/yr | Final Energy¦Industry¦Electricity | demand_projection | elc_industry | 2020 | 0.4593 | Final Energy¦Industry¦Electricity
Downscaling[REMIND-MAgPIE 3.2-4.6 IntegratedPhysicalDamages (median)] | Fragmented World | ITA | Final Energy¦Industry¦Electricity | EJ/yr | Final Energy¦Industry¦Electricity | demand_projection | elc_industry | 2025 | 0.5294 | Final Energy¦Industry¦Electricity
Downscaling[REMIND-MAgPIE 3.2-4.6 IntegratedPhysicalDamages (median)] | Fragmented World | ITA | Final Energy¦Industry¦Electricity | EJ/yr | Final Energy¦Industry¦Electricity | demand_projection | elc_industry | 2030 | 0.5542 | Final Energy¦Industry¦Electricity
Downscaling[REMIND-MAgPIE 3.2-4.6 IntegratedPhysicalDamages (median)] | Fragmented World | ITA | Final Energy¦Industry¦Electricity | EJ/yr | Final Energy¦Industry¦Electricity | demand_projection | elc_industry | 2035 | 0.5752 | Final Energy¦Industry¦Electricity
Downscaling[REMIND-MAgPIE 3.2-4.6 IntegratedPhysicalDamages (median)] | Fragmented World | ITA | Final Energy¦Industry¦Electricity | EJ/yr | Final Energy¦Industry¦Electricity | demand_projection | elc_industry | 2040 | 0.6393 | Final Energy¦Industry¦Electricity
Downscaling[REMIND-MAgPIE 3.2-4.6 IntegratedPhysicalDamages (median)] | Fragmented World | ITA | Final Energy¦Industry¦Electricity | EJ/yr | Final Energy¦Industry¦Electricity | demand_projection | elc_industry | 2045 | 0.6861 | Final Energy¦Industry¦Electricity
Downscaling[REMIND-MAgPIE 3.2-4.6 IntegratedPhysicalDamages (median)] | Fragmented World | ITA | Final Energy¦Industry¦Electricity | EJ/yr | Final Energy¦Industry¦Electricity | demand_projection | elc_industry | 2050 | 0.6925 | Final Energy¦Industry¦Electricity
Downscaling[REMIND-MAgPIE 3.2-4.6 IntegratedPhysicalDamages (median)] | Fragmented World | ITA | Final Energy¦Industry¦Electricity | EJ/yr | Final Energy¦Industry¦Electricity | demand_projection | elc_industry | 2055 | 0.6735 | Final Energy¦Industry¦Electricity
Downscaling[REMIND-MAgPIE 3.2-4.6 IntegratedPhysicalDamages (median)] | Fragmented World | ITA | Final Energy¦Industry¦Electricity | EJ/yr | Final Energy¦Industry¦Electricity | demand_projection | elc_industry | 2060 | 0.6209 | Final Energy¦Industry¦Electricity
Downscaling[REMIND-MAgPIE 3.2-4.6 IntegratedPhysicalDamages (median)] | Fragmented World | ITA | Final Energy¦Industry¦Electricity | EJ/yr | Final Energy¦Industry¦Electricity | demand_projection | elc_industry | 2065 | 0.5949 | Final Energy¦Industry¦Electricity
Downscaling[REMIND-MAgPIE 3.2-4.6 IntegratedPhysicalDamages (median)] | Fragmented World | ITA | Final Energy¦Industry¦Electricity | EJ/yr | Final Energy¦Industry¦Electricity | demand_projection | elc_industry | 2070 | 0.5691 | Final Energy¦Industry¦Electricity
Downscaling[REMIND-MAgPIE 3.2-4.6 IntegratedPhysicalDamages (median)] | Fragmented World | ITA | Final Energy¦Industry¦Electricity | EJ/yr | Final Energy¦Industry¦Electricity | demand_projection | elc_industry | 2075 | 0.5411 | Final Energy¦Industry¦Electricity
Downscaling[REMIND-MAgPIE 3.2-4.6 IntegratedPhysicalDamages (median)] | Fragmented World | ITA | Final Energy¦Industry¦Electricity | EJ/yr | Final Energy¦Industry¦Electricity | demand_projection | elc_industry | 2080 | 0.5122 | Final Energy¦Industry¦Electricity
Downscaling[REMIND-MAgPIE 3.2-4.6 IntegratedPhysicalDamages (median)] | Fragmented World | ITA | Final Energy¦Industry¦Electricity | EJ/yr | Final Energy¦Industry¦Electricity | demand_projection | elc_industry | 2085 | 0.4739 | Final Energy¦Industry¦Electricity
Downscaling[REMIND-MAgPIE 3.2-4.6 IntegratedPhysicalDamages (median)] | Fragmented World | ITA | Final Energy¦Industry¦Electricity | EJ/yr | Final Energy¦Industry¦Electricity | demand_projection | elc_industry | 2090 | 0.4327 | Final Energy¦Industry¦Electricity
Downscaling[REMIND-MAgPIE 3.2-4.6 IntegratedPhysicalDamages (median)] | Fragmented World | ITA | Final Energy¦Industry¦Electricity | EJ/yr | Final Energy¦Industry¦Electricity | demand_projection | elc_industry | 2095 | 0.3993 | Final Energy¦Industry¦Electricity
Downscaling[REMIND-MAgPIE 3.2-4.6 IntegratedPhysicalDamages (median)] | Fragmented World | ITA | Final Energy¦Industry¦Electricity | EJ/yr | Final Energy¦Industry¦Electricity | demand_projection | elc_industry | 2100 | 0.3686 | Final Energy¦Industry¦Electricity
Downscaling[REMIND-MAgPIE 3.2-4.6 IntegratedPhysicalDamages (median)] | Fragmented World | ITA | Final Energy¦Residential and Commercial¦Electricity | EJ/yr | Final Energy¦Residential and Commercial¦Electricity | demand_projection | elc_buildings | 2020 | 0.5757 | Final Energy¦Residential and Commercial¦Electricity
Downscaling[REMIND-MAgPIE 3.2-4.6 IntegratedPhysicalDamages (median)] | Fragmented World | ITA | Final Energy¦Residential and Commercial¦Electricity | EJ/yr | Final Energy¦Residential and Commercial¦Electricity | demand_projection | elc_buildings | 2025 | 0.6403 | Final Energy¦Residential and Commercial¦Electricity
Downscaling[REMIND-MAgPIE 3.2-4.6 IntegratedPhysicalDamages (median)] | Fragmented World | ITA | Final Energy¦Residential and Commercial¦Electricity | EJ/yr | Final Energy¦Residential and Commercial¦Electricity | demand_projection | elc_buildings | 2030 | 0.69 | Final Energy¦Residential and Commercial¦Electricity
Downscaling[REMIND-MAgPIE 3.2-4.6 IntegratedPhysicalDamages (median)] | Fragmented World | ITA | Final Energy¦Residential and Commercial¦Electricity | EJ/yr | Final Energy¦Residential and Commercial¦Electricity | demand_projection | elc_buildings | 2035 | 0.7714 | Final Energy¦Residential and Commercial¦Electricity
Downscaling[REMIND-MAgPIE 3.2-4.6 IntegratedPhysicalDamages (median)] | Fragmented World | ITA | Final Energy¦Residential and Commercial¦Electricity | EJ/yr | Final Energy¦Residential and Commercial¦Electricity | demand_projection | elc_buildings | 2040 | 0.8605 | Final Energy¦Residential and Commercial¦Electricity
Downscaling[REMIND-MAgPIE 3.2-4.6 IntegratedPhysicalDamages (median)] | Fragmented World | ITA | Final Energy¦Residential and Commercial¦Electricity | EJ/yr | Final Energy¦Residential and Commercial¦Electricity | demand_projection | elc_buildings | 2045 | 0.9301 | Final Energy¦Residential and Commercial¦Electricity
Downscaling[REMIND-MAgPIE 3.2-4.6 IntegratedPhysicalDamages (median)] | Fragmented World | ITA | Final Energy¦Residential and Commercial¦Electricity | EJ/yr | Final Energy¦Residential and Commercial¦Electricity | demand_projection | elc_buildings | 2050 | 0.9332 | Final Energy¦Residential and Commercial¦Electricity
Downscaling[REMIND-MAgPIE 3.2-4.6 IntegratedPhysicalDamages (median)] | Fragmented World | ITA | Final Energy¦Residential and Commercial¦Electricity | EJ/yr | Final Energy¦Residential and Commercial¦Electricity | demand_projection | elc_buildings | 2055 | 0.9219 | Final Energy¦Residential and Commercial¦Electricity
Downscaling[REMIND-MAgPIE 3.2-4.6 IntegratedPhysicalDamages (median)] | Fragmented World | ITA | Final Energy¦Residential and Commercial¦Electricity | EJ/yr | Final Energy¦Residential and Commercial¦Electricity | demand_projection | elc_buildings | 2060 | 0.9516 | Final Energy¦Residential and Commercial¦Electricity
Downscaling[REMIND-MAgPIE 3.2-4.6 IntegratedPhysicalDamages (median)] | Fragmented World | ITA | Final Energy¦Residential and Commercial¦Electricity | EJ/yr | Final Energy¦Residential and Commercial¦Electricity | demand_projection | elc_buildings | 2065 | 0.9774 | Final Energy¦Residential and Commercial¦Electricity
Downscaling[REMIND-MAgPIE 3.2-4.6 IntegratedPhysicalDamages (median)] | Fragmented World | ITA | Final Energy¦Residential and Commercial¦Electricity | EJ/yr | Final Energy¦Residential and Commercial¦Electricity | demand_projection | elc_buildings | 2070 | 0.9978 | Final Energy¦Residential and Commercial¦Electricity
Downscaling[REMIND-MAgPIE 3.2-4.6 IntegratedPhysicalDamages (median)] | Fragmented World | ITA | Final Energy¦Residential and Commercial¦Electricity | EJ/yr | Final Energy¦Residential and Commercial¦Electricity | demand_projection | elc_buildings | 2075 | 1.0456 | Final Energy¦Residential and Commercial¦Electricity
Downscaling[REMIND-MAgPIE 3.2-4.6 IntegratedPhysicalDamages (median)] | Fragmented World | ITA | Final Energy¦Residential and Commercial¦Electricity | EJ/yr | Final Energy¦Residential and Commercial¦Electricity | demand_projection | elc_buildings | 2080 | 1.09 | Final Energy¦Residential and Commercial¦Electricity
Downscaling[REMIND-MAgPIE 3.2-4.6 IntegratedPhysicalDamages (median)] | Fragmented World | ITA | Final Energy¦Residential and Commercial¦Electricity | EJ/yr | Final Energy¦Residential and Commercial¦Electricity | demand_projection | elc_buildings | 2085 | 1.1285 | Final Energy¦Residential and Commercial¦Electricity
Downscaling[REMIND-MAgPIE 3.2-4.6 IntegratedPhysicalDamages (median)] | Fragmented World | ITA | Final Energy¦Residential and Commercial¦Electricity | EJ/yr | Final Energy¦Residential and Commercial¦Electricity | demand_projection | elc_buildings | 2090 | 1.159 | Final Energy¦Residential and Commercial¦Electricity
Downscaling[REMIND-MAgPIE 3.2-4.6 IntegratedPhysicalDamages (median)] | Fragmented World | ITA | Final Energy¦Residential and Commercial¦Electricity | EJ/yr | Final Energy¦Residential and Commercial¦Electricity | demand_projection | elc_buildings | 2095 | 1.1793 | Final Energy¦Residential and Commercial¦Electricity
Downscaling[REMIND-MAgPIE 3.2-4.6 IntegratedPhysicalDamages (median)] | Fragmented World | ITA | Final Energy¦Residential and Commercial¦Electricity | EJ/yr | Final Energy¦Residential and Commercial¦Electricity | demand_projection | elc_buildings | 2100 | 1.1912 | Final Energy¦Residential and Commercial¦Electricity
Downscaling[REMIND-MAgPIE 3.2-4.6 IntegratedPhysicalDamages (median)] | Fragmented World | ITA | Final Energy¦Transportation¦Electricity | EJ/yr | Final Energy¦Transportation¦Electricity | demand_projection | elc_transport | 2020 | 0.0485 | Final Energy¦Transportation¦Electricity
Downscaling[REMIND-MAgPIE 3.2-4.6 IntegratedPhysicalDamages (median)] | Fragmented World | ITA | Final Energy¦Transportation¦Electricity | EJ/yr | Final Energy¦Transportation¦Electricity | demand_projection | elc_transport | 2025 | 0.0963 | Final Energy¦Transportation¦Electricity
Downscaling[REMIND-MAgPIE 3.2-4.6 IntegratedPhysicalDamages (median)] | Fragmented World | ITA | Final Energy¦Transportation¦Electricity | EJ/yr | Final Energy¦Transportation¦Electricity | demand_projection | elc_transport | 2030 | 0.1593 | Final Energy¦Transportation¦Electricity
Downscaling[REMIND-MAgPIE 3.2-4.6 IntegratedPhysicalDamages (median)] | Fragmented World | ITA | Final Energy¦Transportation¦Electricity | EJ/yr | Final Energy¦Transportation¦Electricity | demand_projection | elc_transport | 2035 | 0.2228 | Final Energy¦Transportation¦Electricity
Downscaling[REMIND-MAgPIE 3.2-4.6 IntegratedPhysicalDamages (median)] | Fragmented World | ITA | Final Energy¦Transportation¦Electricity | EJ/yr | Final Energy¦Transportation¦Electricity | demand_projection | elc_transport | 2040 | 0.2631 | Final Energy¦Transportation¦Electricity
Downscaling[REMIND-MAgPIE 3.2-4.6 IntegratedPhysicalDamages (median)] | Fragmented World | ITA | Final Energy¦Transportation¦Electricity | EJ/yr | Final Energy¦Transportation¦Electricity | demand_projection | elc_transport | 2045 | 0.2863 | Final Energy¦Transportation¦Electricity
Downscaling[REMIND-MAgPIE 3.2-4.6 IntegratedPhysicalDamages (median)] | Fragmented World | ITA | Final Energy¦Transportation¦Electricity | EJ/yr | Final Energy¦Transportation¦Electricity | demand_projection | elc_transport | 2050 | 0.2941 | Final Energy¦Transportation¦Electricity
Downscaling[REMIND-MAgPIE 3.2-4.6 IntegratedPhysicalDamages (median)] | Fragmented World | ITA | Final Energy¦Transportation¦Electricity | EJ/yr | Final Energy¦Transportation¦Electricity | demand_projection | elc_transport | 2055 | 0.3078 | Final Energy¦Transportation¦Electricity
Downscaling[REMIND-MAgPIE 3.2-4.6 IntegratedPhysicalDamages (median)] | Fragmented World | ITA | Final Energy¦Transportation¦Electricity | EJ/yr | Final Energy¦Transportation¦Electricity | demand_projection | elc_transport | 2060 | 0.314 | Final Energy¦Transportation¦Electricity
Downscaling[REMIND-MAgPIE 3.2-4.6 IntegratedPhysicalDamages (median)] | Fragmented World | ITA | Final Energy¦Transportation¦Electricity | EJ/yr | Final Energy¦Transportation¦Electricity | demand_projection | elc_transport | 2065 | 0.3178 | Final Energy¦Transportation¦Electricity
Downscaling[REMIND-MAgPIE 3.2-4.6 IntegratedPhysicalDamages (median)] | Fragmented World | ITA | Final Energy¦Transportation¦Electricity | EJ/yr | Final Energy¦Transportation¦Electricity | demand_projection | elc_transport | 2070 | 0.3192 | Final Energy¦Transportation¦Electricity
Downscaling[REMIND-MAgPIE 3.2-4.6 IntegratedPhysicalDamages (median)] | Fragmented World | ITA | Final Energy¦Transportation¦Electricity | EJ/yr | Final Energy¦Transportation¦Electricity | demand_projection | elc_transport | 2075 | 0.3231 | Final Energy¦Transportation¦Electricity
Downscaling[REMIND-MAgPIE 3.2-4.6 IntegratedPhysicalDamages (median)] | Fragmented World | ITA | Final Energy¦Transportation¦Electricity | EJ/yr | Final Energy¦Transportation¦Electricity | demand_projection | elc_transport | 2080 | 0.3286 | Final Energy¦Transportation¦Electricity
Downscaling[REMIND-MAgPIE 3.2-4.6 IntegratedPhysicalDamages (median)] | Fragmented World | ITA | Final Energy¦Transportation¦Electricity | EJ/yr | Final Energy¦Transportation¦Electricity | demand_projection | elc_transport | 2085 | 0.3291 | Final Energy¦Transportation¦Electricity
Downscaling[REMIND-MAgPIE 3.2-4.6 IntegratedPhysicalDamages (median)] | Fragmented World | ITA | Final Energy¦Transportation¦Electricity | EJ/yr | Final Energy¦Transportation¦Electricity | demand_projection | elc_transport | 2090 | 0.3273 | Final Energy¦Transportation¦Electricity
Downscaling[REMIND-MAgPIE 3.2-4.6 IntegratedPhysicalDamages (median)] | Fragmented World | ITA | Final Energy¦Transportation¦Electricity | EJ/yr | Final Energy¦Transportation¦Electricity | demand_projection | elc_transport | 2095 | 0.3262 | Final Energy¦Transportation¦Electricity
Downscaling[REMIND-MAgPIE 3.2-4.6 IntegratedPhysicalDamages (median)] | Fragmented World | ITA | Final Energy¦Transportation¦Electricity | EJ/yr | Final Energy¦Transportation¦Electricity | demand_projection | elc_transport | 2100 | 0.326 | Final Energy¦Transportation¦Electricity
Downscaling[REMIND-MAgPIE 3.2-4.6 IntegratedPhysicalDamages (median)] | Fragmented World | ITA | Secondary Energy¦Hydrogen | EJ/yr | Secondary Energy¦Hydrogen | demand_projection | hydrogen_allsect | 2020 | 0.0078 | Secondary Energy¦Hydrogen
Downscaling[REMIND-MAgPIE 3.2-4.6 IntegratedPhysicalDamages (median)] | Fragmented World | ITA | Secondary Energy¦Hydrogen | EJ/yr | Secondary Energy¦Hydrogen | demand_projection | hydrogen_allsect | 2025 | 0.0367 | Secondary Energy¦Hydrogen
Downscaling[REMIND-MAgPIE 3.2-4.6 IntegratedPhysicalDamages (median)] | Fragmented World | ITA | Secondary Energy¦Hydrogen | EJ/yr | Secondary Energy¦Hydrogen | demand_projection | hydrogen_allsect | 2030 | 0.0679 | Secondary Energy¦Hydrogen
Downscaling[REMIND-MAgPIE 3.2-4.6 IntegratedPhysicalDamages (median)] | Fragmented World | ITA | Secondary Energy¦Hydrogen | EJ/yr | Secondary Energy¦Hydrogen | demand_projection | hydrogen_allsect | 2035 | 0.0797 | Secondary Energy¦Hydrogen
Downscaling[REMIND-MAgPIE 3.2-4.6 IntegratedPhysicalDamages (median)] | Fragmented World | ITA | Secondary Energy¦Hydrogen | EJ/yr | Secondary Energy¦Hydrogen | demand_projection | hydrogen_allsect | 2040 | 0.09 | Secondary Energy¦Hydrogen
Downscaling[REMIND-MAgPIE 3.2-4.6 IntegratedPhysicalDamages (median)] | Fragmented World | ITA | Secondary Energy¦Hydrogen | EJ/yr | Secondary Energy¦Hydrogen | demand_projection | hydrogen_allsect | 2045 | 0.1351 | Secondary Energy¦Hydrogen
Downscaling[REMIND-MAgPIE 3.2-4.6 IntegratedPhysicalDamages (median)] | Fragmented World | ITA | Secondary Energy¦Hydrogen | EJ/yr | Secondary Energy¦Hydrogen | demand_projection | hydrogen_allsect | 2050 | 0.2162 | Secondary Energy¦Hydrogen
Downscaling[REMIND-MAgPIE 3.2-4.6 IntegratedPhysicalDamages (median)] | Fragmented World | ITA | Secondary Energy¦Hydrogen | EJ/yr | Secondary Energy¦Hydrogen | demand_projection | hydrogen_allsect | 2055 | 0.283 | Secondary Energy¦Hydrogen
Downscaling[REMIND-MAgPIE 3.2-4.6 IntegratedPhysicalDamages (median)] | Fragmented World | ITA | Secondary Energy¦Hydrogen | EJ/yr | Secondary Energy¦Hydrogen | demand_projection | hydrogen_allsect | 2060 | 0.3575 | Secondary Energy¦Hydrogen
Downscaling[REMIND-MAgPIE 3.2-4.6 IntegratedPhysicalDamages (median)] | Fragmented World | ITA | Secondary Energy¦Hydrogen | EJ/yr | Secondary Energy¦Hydrogen | demand_projection | hydrogen_allsect | 2065 | 0.3594 | Secondary Energy¦Hydrogen
Downscaling[REMIND-MAgPIE 3.2-4.6 IntegratedPhysicalDamages (median)] | Fragmented World | ITA | Secondary Energy¦Hydrogen | EJ/yr | Secondary Energy¦Hydrogen | demand_projection | hydrogen_allsect | 2070 | 0.3545 | Secondary Energy¦Hydrogen
Downscaling[REMIND-MAgPIE 3.2-4.6 IntegratedPhysicalDamages (median)] | Fragmented World | ITA | Secondary Energy¦Hydrogen | EJ/yr | Secondary Energy¦Hydrogen | demand_projection | hydrogen_allsect | 2075 | 0.351 | Secondary Energy¦Hydrogen
Downscaling[REMIND-MAgPIE 3.2-4.6 IntegratedPhysicalDamages (median)] | Fragmented World | ITA | Secondary Energy¦Hydrogen | EJ/yr | Secondary Energy¦Hydrogen | demand_projection | hydrogen_allsect | 2080 | 0.343 | Secondary Energy¦Hydrogen
Downscaling[REMIND-MAgPIE 3.2-4.6 IntegratedPhysicalDamages (median)] | Fragmented World | ITA | Secondary Energy¦Hydrogen | EJ/yr | Secondary Energy¦Hydrogen | demand_projection | hydrogen_allsect | 2085 | 0.3483 | Secondary Energy¦Hydrogen
Downscaling[REMIND-MAgPIE 3.2-4.6 IntegratedPhysicalDamages (median)] | Fragmented World | ITA | Secondary Energy¦Hydrogen | EJ/yr | Secondary Energy¦Hydrogen | demand_projection | hydrogen_allsect | 2090 | 0.3521 | Secondary Energy¦Hydrogen
Downscaling[REMIND-MAgPIE 3.2-4.6 IntegratedPhysicalDamages (median)] | Fragmented World | ITA | Secondary Energy¦Hydrogen | EJ/yr | Secondary Energy¦Hydrogen | demand_projection | hydrogen_allsect | 2095 | 0.3424 | Secondary Energy¦Hydrogen
Downscaling[REMIND-MAgPIE 3.2-4.6 IntegratedPhysicalDamages (median)] | Fragmented World | ITA | Secondary Energy¦Hydrogen | EJ/yr | Secondary Energy¦Hydrogen | demand_projection | hydrogen_allsect | 2100 | 0.3324 | Secondary Energy¦Hydrogen
Downscaling[REMIND-MAgPIE 3.2-4.6 IntegratedPhysicalDamages (median)] | Fragmented World | ITA | Secondary Energy¦Electricity¦Coal | EJ/yr | Secondary Energy¦Electricity¦Coal | elec_co2 |  | 2020 | 0.0531 | Secondary Energy¦Electricity¦Coal | 94
Downscaling[REMIND-MAgPIE 3.2-4.6 IntegratedPhysicalDamages (median)] | Fragmented World | ITA | Secondary Energy¦Electricity¦Coal | EJ/yr | Secondary Energy¦Electricity¦Coal | elec_co2 |  | 2025 | 0.0031 | Secondary Energy¦Electricity¦Coal | 94
Downscaling[REMIND-MAgPIE 3.2-4.6 IntegratedPhysicalDamages (median)] | Fragmented World | ITA | Secondary Energy¦Electricity¦Coal | EJ/yr | Secondary Energy¦Electricity¦Coal | elec_co2 |  | 2030 | 0.0017 | Secondary Energy¦Electricity¦Coal | 94
Downscaling[REMIND-MAgPIE 3.2-4.6 IntegratedPhysicalDamages (median)] | Fragmented World | ITA | Secondary Energy¦Electricity¦Coal | EJ/yr | Secondary Energy¦Electricity¦Coal | elec_co2 |  | 2035 | 0.0009 | Secondary Energy¦Electricity¦Coal | 94
Downscaling[REMIND-MAgPIE 3.2-4.6 IntegratedPhysicalDamages (median)] | Fragmented World | ITA | Secondary Energy¦Electricity¦Coal | EJ/yr | Secondary Energy¦Electricity¦Coal | elec_co2 |  | 2040 | 0 | Secondary Energy¦Electricity¦Coal | 94
Downscaling[REMIND-MAgPIE 3.2-4.6 IntegratedPhysicalDamages (median)] | Fragmented World | ITA | Secondary Energy¦Electricity¦Coal | EJ/yr | Secondary Energy¦Electricity¦Coal | elec_co2 |  | 2045 | 0 | Secondary Energy¦Electricity¦Coal | 94
Downscaling[REMIND-MAgPIE 3.2-4.6 IntegratedPhysicalDamages (median)] | Fragmented World | ITA | Secondary Energy¦Electricity¦Coal | EJ/yr | Secondary Energy¦Electricity¦Coal | elec_co2 |  | 2050 | 0 | Secondary Energy¦Electricity¦Coal | 94
Downscaling[REMIND-MAgPIE 3.2-4.6 IntegratedPhysicalDamages (median)] | Fragmented World | ITA | Secondary Energy¦Electricity¦Coal | EJ/yr | Secondary Energy¦Electricity¦Coal | elec_co2 |  | 2055 | 0 | Secondary Energy¦Electricity¦Coal | 94
Downscaling[REMIND-MAgPIE 3.2-4.6 IntegratedPhysicalDamages (median)] | Fragmented World | ITA | Secondary Energy¦Electricity¦Coal | EJ/yr | Secondary Energy¦Electricity¦Coal | elec_co2 |  | 2060 | 0 | Secondary Energy¦Electricity¦Coal | 94
Downscaling[REMIND-MAgPIE 3.2-4.6 IntegratedPhysicalDamages (median)] | Fragmented World | ITA | Secondary Energy¦Electricity¦Coal | EJ/yr | Secondary Energy¦Electricity¦Coal | elec_co2 |  | 2065 | 0 | Secondary Energy¦Electricity¦Coal | 94
Downscaling[REMIND-MAgPIE 3.2-4.6 IntegratedPhysicalDamages (median)] | Fragmented World | ITA | Secondary Energy¦Electricity¦Coal | EJ/yr | Secondary Energy¦Electricity¦Coal | elec_co2 |  | 2070 | 0 | Secondary Energy¦Electricity¦Coal | 94
Downscaling[REMIND-MAgPIE 3.2-4.6 IntegratedPhysicalDamages (median)] | Fragmented World | ITA | Secondary Energy¦Electricity¦Coal | EJ/yr | Secondary Energy¦Electricity¦Coal | elec_co2 |  | 2075 | 0 | Secondary Energy¦Electricity¦Coal | 94
Downscaling[REMIND-MAgPIE 3.2-4.6 IntegratedPhysicalDamages (median)] | Fragmented World | ITA | Secondary Energy¦Electricity¦Coal | EJ/yr | Secondary Energy¦Electricity¦Coal | elec_co2 |  | 2080 | 0 | Secondary Energy¦Electricity¦Coal | 94
Downscaling[REMIND-MAgPIE 3.2-4.6 IntegratedPhysicalDamages (median)] | Fragmented World | ITA | Secondary Energy¦Electricity¦Coal | EJ/yr | Secondary Energy¦Electricity¦Coal | elec_co2 |  | 2085 | 0 | Secondary Energy¦Electricity¦Coal | 94
Downscaling[REMIND-MAgPIE 3.2-4.6 IntegratedPhysicalDamages (median)] | Fragmented World | ITA | Secondary Energy¦Electricity¦Coal | EJ/yr | Secondary Energy¦Electricity¦Coal | elec_co2 |  | 2090 | 0 | Secondary Energy¦Electricity¦Coal | 94
Downscaling[REMIND-MAgPIE 3.2-4.6 IntegratedPhysicalDamages (median)] | Fragmented World | ITA | Secondary Energy¦Electricity¦Coal | EJ/yr | Secondary Energy¦Electricity¦Coal | elec_co2 |  | 2095 | 0 | Secondary Energy¦Electricity¦Coal | 94
Downscaling[REMIND-MAgPIE 3.2-4.6 IntegratedPhysicalDamages (median)] | Fragmented World | ITA | Secondary Energy¦Electricity¦Coal | EJ/yr | Secondary Energy¦Electricity¦Coal | elec_co2 |  | 2100 | 0 | Secondary Energy¦Electricity¦Coal | 94
Downscaling[REMIND-MAgPIE 3.2-4.6 IntegratedPhysicalDamages (median)] | Fragmented World | ITA | Secondary Energy¦Electricity¦Gas | EJ/yr | Secondary Energy¦Electricity¦Gas | elec_co2 |  | 2020 | 0.5111 | Secondary Energy¦Electricity¦Gas | 55
Downscaling[REMIND-MAgPIE 3.2-4.6 IntegratedPhysicalDamages (median)] | Fragmented World | ITA | Secondary Energy¦Electricity¦Gas | EJ/yr | Secondary Energy¦Electricity¦Gas | elec_co2 |  | 2025 | 0.5777 | Secondary Energy¦Electricity¦Gas | 55
Downscaling[REMIND-MAgPIE 3.2-4.6 IntegratedPhysicalDamages (median)] | Fragmented World | ITA | Secondary Energy¦Electricity¦Gas | EJ/yr | Secondary Energy¦Electricity¦Gas | elec_co2 |  | 2030 | 0.478 | Secondary Energy¦Electricity¦Gas | 55
Downscaling[REMIND-MAgPIE 3.2-4.6 IntegratedPhysicalDamages (median)] | Fragmented World | ITA | Secondary Energy¦Electricity¦Gas | EJ/yr | Secondary Energy¦Electricity¦Gas | elec_co2 |  | 2035 | 0.2977 | Secondary Energy¦Electricity¦Gas | 55
Downscaling[REMIND-MAgPIE 3.2-4.6 IntegratedPhysicalDamages (median)] | Fragmented World | ITA | Secondary Energy¦Electricity¦Gas | EJ/yr | Secondary Energy¦Electricity¦Gas | elec_co2 |  | 2040 | 0.0557 | Secondary Energy¦Electricity¦Gas | 55
Downscaling[REMIND-MAgPIE 3.2-4.6 IntegratedPhysicalDamages (median)] | Fragmented World | ITA | Secondary Energy¦Electricity¦Gas | EJ/yr | Secondary Energy¦Electricity¦Gas | elec_co2 |  | 2045 | 0.052 | Secondary Energy¦Electricity¦Gas | 55
Downscaling[REMIND-MAgPIE 3.2-4.6 IntegratedPhysicalDamages (median)] | Fragmented World | ITA | Secondary Energy¦Electricity¦Gas | EJ/yr | Secondary Energy¦Electricity¦Gas | elec_co2 |  | 2050 | 0.0475 | Secondary Energy¦Electricity¦Gas | 55
Downscaling[REMIND-MAgPIE 3.2-4.6 IntegratedPhysicalDamages (median)] | Fragmented World | ITA | Secondary Energy¦Electricity¦Gas | EJ/yr | Secondary Energy¦Electricity¦Gas | elec_co2 |  | 2055 | 0.0434 | Secondary Energy¦Electricity¦Gas | 55
Downscaling[REMIND-MAgPIE 3.2-4.6 IntegratedPhysicalDamages (median)] | Fragmented World | ITA | Secondary Energy¦Electricity¦Gas | EJ/yr | Secondary Energy¦Electricity¦Gas | elec_co2 |  | 2060 | 0.0311 | Secondary Energy¦Electricity¦Gas | 55
Downscaling[REMIND-MAgPIE 3.2-4.6 IntegratedPhysicalDamages (median)] | Fragmented World | ITA | Secondary Energy¦Electricity¦Gas | EJ/yr | Secondary Energy¦Electricity¦Gas | elec_co2 |  | 2065 | 0.0216 | Secondary Energy¦Electricity¦Gas | 55
Downscaling[REMIND-MAgPIE 3.2-4.6 IntegratedPhysicalDamages (median)] | Fragmented World | ITA | Secondary Energy¦Electricity¦Gas | EJ/yr | Secondary Energy¦Electricity¦Gas | elec_co2 |  | 2070 | 0.0121 | Secondary Energy¦Electricity¦Gas | 55
Downscaling[REMIND-MAgPIE 3.2-4.6 IntegratedPhysicalDamages (median)] | Fragmented World | ITA | Secondary Energy¦Electricity¦Gas | EJ/yr | Secondary Energy¦Electricity¦Gas | elec_co2 |  | 2075 | 0.0062 | Secondary Energy¦Electricity¦Gas | 55
Downscaling[REMIND-MAgPIE 3.2-4.6 IntegratedPhysicalDamages (median)] | Fragmented World | ITA | Secondary Energy¦Electricity¦Gas | EJ/yr | Secondary Energy¦Electricity¦Gas | elec_co2 |  | 2080 | 0.0006 | Secondary Energy¦Electricity¦Gas | 55
Downscaling[REMIND-MAgPIE 3.2-4.6 IntegratedPhysicalDamages (median)] | Fragmented World | ITA | Secondary Energy¦Electricity¦Gas | EJ/yr | Secondary Energy¦Electricity¦Gas | elec_co2 |  | 2085 | 0.0004 | Secondary Energy¦Electricity¦Gas | 55
Downscaling[REMIND-MAgPIE 3.2-4.6 IntegratedPhysicalDamages (median)] | Fragmented World | ITA | Secondary Energy¦Electricity¦Gas | EJ/yr | Secondary Energy¦Electricity¦Gas | elec_co2 |  | 2090 | 0 | Secondary Energy¦Electricity¦Gas | 55
Downscaling[REMIND-MAgPIE 3.2-4.6 IntegratedPhysicalDamages (median)] | Fragmented World | ITA | Secondary Energy¦Electricity¦Gas | EJ/yr | Secondary Energy¦Electricity¦Gas | elec_co2 |  | 2095 | 0 | Secondary Energy¦Electricity¦Gas | 55
Downscaling[REMIND-MAgPIE 3.2-4.6 IntegratedPhysicalDamages (median)] | Fragmented World | ITA | Secondary Energy¦Electricity¦Gas | EJ/yr | Secondary Energy¦Electricity¦Gas | elec_co2 |  | 2100 | 0 | Secondary Energy¦Electricity¦Gas | 55
Downscaling[REMIND-MAgPIE 3.2-4.6 IntegratedPhysicalDamages (median)] | Fragmented World | ITA | Secondary Energy¦Electricity¦Oil | EJ/yr | Secondary Energy¦Electricity¦Oil | elec_co2 |  | 2020 | 0.0283 | Secondary Energy¦Electricity¦Oil | 70
Downscaling[REMIND-MAgPIE 3.2-4.6 IntegratedPhysicalDamages (median)] | Fragmented World | ITA | Secondary Energy¦Electricity¦Oil | EJ/yr | Secondary Energy¦Electricity¦Oil | elec_co2 |  | 2025 | 0.0184 | Secondary Energy¦Electricity¦Oil | 70
Downscaling[REMIND-MAgPIE 3.2-4.6 IntegratedPhysicalDamages (median)] | Fragmented World | ITA | Secondary Energy¦Electricity¦Oil | EJ/yr | Secondary Energy¦Electricity¦Oil | elec_co2 |  | 2030 | 0.0074 | Secondary Energy¦Electricity¦Oil | 70
Downscaling[REMIND-MAgPIE 3.2-4.6 IntegratedPhysicalDamages (median)] | Fragmented World | ITA | Secondary Energy¦Electricity¦Oil | EJ/yr | Secondary Energy¦Electricity¦Oil | elec_co2 |  | 2035 | 0 | Secondary Energy¦Electricity¦Oil | 70
Downscaling[REMIND-MAgPIE 3.2-4.6 IntegratedPhysicalDamages (median)] | Fragmented World | ITA | Secondary Energy¦Electricity¦Oil | EJ/yr | Secondary Energy¦Electricity¦Oil | elec_co2 |  | 2040 | 0 | Secondary Energy¦Electricity¦Oil | 70
Downscaling[REMIND-MAgPIE 3.2-4.6 IntegratedPhysicalDamages (median)] | Fragmented World | ITA | Secondary Energy¦Electricity¦Oil | EJ/yr | Secondary Energy¦Electricity¦Oil | elec_co2 |  | 2045 | 0 | Secondary Energy¦Electricity¦Oil | 70
Downscaling[REMIND-MAgPIE 3.2-4.6 IntegratedPhysicalDamages (median)] | Fragmented World | ITA | Secondary Energy¦Electricity¦Oil | EJ/yr | Secondary Energy¦Electricity¦Oil | elec_co2 |  | 2050 | 0 | Secondary Energy¦Electricity¦Oil | 70
Downscaling[REMIND-MAgPIE 3.2-4.6 IntegratedPhysicalDamages (median)] | Fragmented World | ITA | Secondary Energy¦Electricity¦Oil | EJ/yr | Secondary Energy¦Electricity¦Oil | elec_co2 |  | 2055 | 0 | Secondary Energy¦Electricity¦Oil | 70
Downscaling[REMIND-MAgPIE 3.2-4.6 IntegratedPhysicalDamages (median)] | Fragmented World | ITA | Secondary Energy¦Electricity¦Oil | EJ/yr | Secondary Energy¦Electricity¦Oil | elec_co2 |  | 2060 | 0 | Secondary Energy¦Electricity¦Oil | 70
Downscaling[REMIND-MAgPIE 3.2-4.6 IntegratedPhysicalDamages (median)] | Fragmented World | ITA | Secondary Energy¦Electricity¦Oil | EJ/yr | Secondary Energy¦Electricity¦Oil | elec_co2 |  | 2065 | 0 | Secondary Energy¦Electricity¦Oil | 70
Downscaling[REMIND-MAgPIE 3.2-4.6 IntegratedPhysicalDamages (median)] | Fragmented World | ITA | Secondary Energy¦Electricity¦Oil | EJ/yr | Secondary Energy¦Electricity¦Oil | elec_co2 |  | 2070 | 0 | Secondary Energy¦Electricity¦Oil | 70
Downscaling[REMIND-MAgPIE 3.2-4.6 IntegratedPhysicalDamages (median)] | Fragmented World | ITA | Secondary Energy¦Electricity¦Oil | EJ/yr | Secondary Energy¦Electricity¦Oil | elec_co2 |  | 2075 | 0 | Secondary Energy¦Electricity¦Oil | 70
Downscaling[REMIND-MAgPIE 3.2-4.6 IntegratedPhysicalDamages (median)] | Fragmented World | ITA | Secondary Energy¦Electricity¦Oil | EJ/yr | Secondary Energy¦Electricity¦Oil | elec_co2 |  | 2080 | 0 | Secondary Energy¦Electricity¦Oil | 70
Downscaling[REMIND-MAgPIE 3.2-4.6 IntegratedPhysicalDamages (median)] | Fragmented World | ITA | Secondary Energy¦Electricity¦Oil | EJ/yr | Secondary Energy¦Electricity¦Oil | elec_co2 |  | 2085 | 0 | Secondary Energy¦Electricity¦Oil | 70
Downscaling[REMIND-MAgPIE 3.2-4.6 IntegratedPhysicalDamages (median)] | Fragmented World | ITA | Secondary Energy¦Electricity¦Oil | EJ/yr | Secondary Energy¦Electricity¦Oil | elec_co2 |  | 2090 | 0 | Secondary Energy¦Electricity¦Oil | 70
Downscaling[REMIND-MAgPIE 3.2-4.6 IntegratedPhysicalDamages (median)] | Fragmented World | ITA | Secondary Energy¦Electricity¦Oil | EJ/yr | Secondary Energy¦Electricity¦Oil | elec_co2 |  | 2095 | 0 | Secondary Energy¦Electricity¦Oil | 70
Downscaling[REMIND-MAgPIE 3.2-4.6 IntegratedPhysicalDamages (median)] | Fragmented World | ITA | Secondary Energy¦Electricity¦Oil | EJ/yr | Secondary Energy¦Electricity¦Oil | elec_co2 |  | 2100 | 0 | Secondary Energy¦Electricity¦Oil | 70
Downscaling[REMIND-MAgPIE 3.2-4.6 IntegratedPhysicalDamages (median)] | Fragmented World | ITA | Price¦Primary Energy¦Biomass | US$2010/GJ | Price¦Primary Energy¦Biomass | fuel_supply | bioenergy | 2020 | 5.3799 | Price¦Primary Energy¦Biomass
Downscaling[REMIND-MAgPIE 3.2-4.6 IntegratedPhysicalDamages (median)] | Fragmented World | ITA | Price¦Primary Energy¦Biomass | US$2010/GJ | Price¦Primary Energy¦Biomass | fuel_supply | bioenergy | 2025 | 5.7255 | Price¦Primary Energy¦Biomass
Downscaling[REMIND-MAgPIE 3.2-4.6 IntegratedPhysicalDamages (median)] | Fragmented World | ITA | Price¦Primary Energy¦Biomass | US$2010/GJ | Price¦Primary Energy¦Biomass | fuel_supply | bioenergy | 2030 | 5.1289 | Price¦Primary Energy¦Biomass
Downscaling[REMIND-MAgPIE 3.2-4.6 IntegratedPhysicalDamages (median)] | Fragmented World | ITA | Price¦Primary Energy¦Biomass | US$2010/GJ | Price¦Primary Energy¦Biomass | fuel_supply | bioenergy | 2035 | 4.734 | Price¦Primary Energy¦Biomass
Downscaling[REMIND-MAgPIE 3.2-4.6 IntegratedPhysicalDamages (median)] | Fragmented World | ITA | Price¦Primary Energy¦Biomass | US$2010/GJ | Price¦Primary Energy¦Biomass | fuel_supply | bioenergy | 2040 | 5.146 | Price¦Primary Energy¦Biomass
Downscaling[REMIND-MAgPIE 3.2-4.6 IntegratedPhysicalDamages (median)] | Fragmented World | ITA | Price¦Primary Energy¦Biomass | US$2010/GJ | Price¦Primary Energy¦Biomass | fuel_supply | bioenergy | 2045 | 5.8974 | Price¦Primary Energy¦Biomass
Downscaling[REMIND-MAgPIE 3.2-4.6 IntegratedPhysicalDamages (median)] | Fragmented World | ITA | Price¦Primary Energy¦Biomass | US$2010/GJ | Price¦Primary Energy¦Biomass | fuel_supply | bioenergy | 2050 | 6.5883 | Price¦Primary Energy¦Biomass
Downscaling[REMIND-MAgPIE 3.2-4.6 IntegratedPhysicalDamages (median)] | Fragmented World | ITA | Price¦Primary Energy¦Biomass | US$2010/GJ | Price¦Primary Energy¦Biomass | fuel_supply | bioenergy | 2055 | 8.2953 | Price¦Primary Energy¦Biomass
Downscaling[REMIND-MAgPIE 3.2-4.6 IntegratedPhysicalDamages (median)] | Fragmented World | ITA | Price¦Primary Energy¦Biomass | US$2010/GJ | Price¦Primary Energy¦Biomass | fuel_supply | bioenergy | 2060 | 14.1124 | Price¦Primary Energy¦Biomass
Downscaling[REMIND-MAgPIE 3.2-4.6 IntegratedPhysicalDamages (median)] | Fragmented World | ITA | Price¦Primary Energy¦Biomass | US$2010/GJ | Price¦Primary Energy¦Biomass | fuel_supply | bioenergy | 2065 | 14.4529 | Price¦Primary Energy¦Biomass
Downscaling[REMIND-MAgPIE 3.2-4.6 IntegratedPhysicalDamages (median)] | Fragmented World | ITA | Price¦Primary Energy¦Biomass | US$2010/GJ | Price¦Primary Energy¦Biomass | fuel_supply | bioenergy | 2070 | 14.7934 | Price¦Primary Energy¦Biomass
Downscaling[REMIND-MAgPIE 3.2-4.6 IntegratedPhysicalDamages (median)] | Fragmented World | ITA | Price¦Primary Energy¦Biomass | US$2010/GJ | Price¦Primary Energy¦Biomass | fuel_supply | bioenergy | 2075 | 14.9008 | Price¦Primary Energy¦Biomass
Downscaling[REMIND-MAgPIE 3.2-4.6 IntegratedPhysicalDamages (median)] | Fragmented World | ITA | Price¦Primary Energy¦Biomass | US$2010/GJ | Price¦Primary Energy¦Biomass | fuel_supply | bioenergy | 2080 | 15.0082 | Price¦Primary Energy¦Biomass
Downscaling[REMIND-MAgPIE 3.2-4.6 IntegratedPhysicalDamages (median)] | Fragmented World | ITA | Price¦Primary Energy¦Biomass | US$2010/GJ | Price¦Primary Energy¦Biomass | fuel_supply | bioenergy | 2085 | 14.6652 | Price¦Primary Energy¦Biomass
Downscaling[REMIND-MAgPIE 3.2-4.6 IntegratedPhysicalDamages (median)] | Fragmented World | ITA | Price¦Primary Energy¦Biomass | US$2010/GJ | Price¦Primary Energy¦Biomass | fuel_supply | bioenergy | 2090 | 14.3223 | Price¦Primary Energy¦Biomass
Downscaling[REMIND-MAgPIE 3.2-4.6 IntegratedPhysicalDamages (median)] | Fragmented World | ITA | Price¦Primary Energy¦Biomass | US$2010/GJ | Price¦Primary Energy¦Biomass | fuel_supply | bioenergy | 2095 | 13.7376 | Price¦Primary Energy¦Biomass
Downscaling[REMIND-MAgPIE 3.2-4.6 IntegratedPhysicalDamages (median)] | Fragmented World | ITA | Price¦Primary Energy¦Biomass | US$2010/GJ | Price¦Primary Energy¦Biomass | fuel_supply | bioenergy | 2100 | 13.153 | Price¦Primary Energy¦Biomass
Downscaling[REMIND-MAgPIE 3.2-4.6 IntegratedPhysicalDamages (median)] | Fragmented World | ITA | Price¦Primary Energy¦Coal | US$2010/GJ | Price¦Primary Energy¦Coal | fuel_supply | coal | 2020 | 2.0344 | Price¦Primary Energy¦Coal
Downscaling[REMIND-MAgPIE 3.2-4.6 IntegratedPhysicalDamages (median)] | Fragmented World | ITA | Price¦Primary Energy¦Coal | US$2010/GJ | Price¦Primary Energy¦Coal | fuel_supply | coal | 2025 | 2.2207 | Price¦Primary Energy¦Coal
Downscaling[REMIND-MAgPIE 3.2-4.6 IntegratedPhysicalDamages (median)] | Fragmented World | ITA | Price¦Primary Energy¦Coal | US$2010/GJ | Price¦Primary Energy¦Coal | fuel_supply | coal | 2030 | 2.2579 | Price¦Primary Energy¦Coal
Downscaling[REMIND-MAgPIE 3.2-4.6 IntegratedPhysicalDamages (median)] | Fragmented World | ITA | Price¦Primary Energy¦Coal | US$2010/GJ | Price¦Primary Energy¦Coal | fuel_supply | coal | 2035 | 2.2496 | Price¦Primary Energy¦Coal
Downscaling[REMIND-MAgPIE 3.2-4.6 IntegratedPhysicalDamages (median)] | Fragmented World | ITA | Price¦Primary Energy¦Coal | US$2010/GJ | Price¦Primary Energy¦Coal | fuel_supply | coal | 2040 | 1.791 | Price¦Primary Energy¦Coal
Downscaling[REMIND-MAgPIE 3.2-4.6 IntegratedPhysicalDamages (median)] | Fragmented World | ITA | Price¦Primary Energy¦Coal | US$2010/GJ | Price¦Primary Energy¦Coal | fuel_supply | coal | 2045 | 1.6065 | Price¦Primary Energy¦Coal
Downscaling[REMIND-MAgPIE 3.2-4.6 IntegratedPhysicalDamages (median)] | Fragmented World | ITA | Price¦Primary Energy¦Coal | US$2010/GJ | Price¦Primary Energy¦Coal | fuel_supply | coal | 2050 | 1.8856 | Price¦Primary Energy¦Coal
Downscaling[REMIND-MAgPIE 3.2-4.6 IntegratedPhysicalDamages (median)] | Fragmented World | ITA | Price¦Primary Energy¦Coal | US$2010/GJ | Price¦Primary Energy¦Coal | fuel_supply | coal | 2055 | 1.7407 | Price¦Primary Energy¦Coal
Downscaling[REMIND-MAgPIE 3.2-4.6 IntegratedPhysicalDamages (median)] | Fragmented World | ITA | Price¦Primary Energy¦Coal | US$2010/GJ | Price¦Primary Energy¦Coal | fuel_supply | coal | 2060 | 2.3799 | Price¦Primary Energy¦Coal
Downscaling[REMIND-MAgPIE 3.2-4.6 IntegratedPhysicalDamages (median)] | Fragmented World | ITA | Price¦Primary Energy¦Coal | US$2010/GJ | Price¦Primary Energy¦Coal | fuel_supply | coal | 2065 | 2.4298 | Price¦Primary Energy¦Coal
Downscaling[REMIND-MAgPIE 3.2-4.6 IntegratedPhysicalDamages (median)] | Fragmented World | ITA | Price¦Primary Energy¦Coal | US$2010/GJ | Price¦Primary Energy¦Coal | fuel_supply | coal | 2070 | 2.4798 | Price¦Primary Energy¦Coal
Downscaling[REMIND-MAgPIE 3.2-4.6 IntegratedPhysicalDamages (median)] | Fragmented World | ITA | Price¦Primary Energy¦Coal | US$2010/GJ | Price¦Primary Energy¦Coal | fuel_supply | coal | 2075 | 2.4354 | Price¦Primary Energy¦Coal
Downscaling[REMIND-MAgPIE 3.2-4.6 IntegratedPhysicalDamages (median)] | Fragmented World | ITA | Price¦Primary Energy¦Coal | US$2010/GJ | Price¦Primary Energy¦Coal | fuel_supply | coal | 2080 | 2.3911 | Price¦Primary Energy¦Coal
Downscaling[REMIND-MAgPIE 3.2-4.6 IntegratedPhysicalDamages (median)] | Fragmented World | ITA | Price¦Primary Energy¦Coal | US$2010/GJ | Price¦Primary Energy¦Coal | fuel_supply | coal | 2085 | 2.3793 | Price¦Primary Energy¦Coal
Downscaling[REMIND-MAgPIE 3.2-4.6 IntegratedPhysicalDamages (median)] | Fragmented World | ITA | Price¦Primary Energy¦Coal | US$2010/GJ | Price¦Primary Energy¦Coal | fuel_supply | coal | 2090 | 2.3674 | Price¦Primary Energy¦Coal
Downscaling[REMIND-MAgPIE 3.2-4.6 IntegratedPhysicalDamages (median)] | Fragmented World | ITA | Price¦Primary Energy¦Coal | US$2010/GJ | Price¦Primary Energy¦Coal | fuel_supply | coal | 2095 | 2.3416 | Price¦Primary Energy¦Coal
Downscaling[REMIND-MAgPIE 3.2-4.6 IntegratedPhysicalDamages (median)] | Fragmented World | ITA | Price¦Primary Energy¦Coal | US$2010/GJ | Price¦Primary Energy¦Coal | fuel_supply | coal | 2100 | 2.3157 | Price¦Primary Energy¦Coal
Downscaling[REMIND-MAgPIE 3.2-4.6 IntegratedPhysicalDamages (median)] | Fragmented World | ITA | Price¦Primary Energy¦Gas | US$2010/GJ | Price¦Primary Energy¦Gas | fuel_supply | gas | 2020 | 3.9711 | Price¦Primary Energy¦Gas
Downscaling[REMIND-MAgPIE 3.2-4.6 IntegratedPhysicalDamages (median)] | Fragmented World | ITA | Price¦Primary Energy¦Gas | US$2010/GJ | Price¦Primary Energy¦Gas | fuel_supply | gas | 2025 | 4.682 | Price¦Primary Energy¦Gas
Downscaling[REMIND-MAgPIE 3.2-4.6 IntegratedPhysicalDamages (median)] | Fragmented World | ITA | Price¦Primary Energy¦Gas | US$2010/GJ | Price¦Primary Energy¦Gas | fuel_supply | gas | 2030 | 4.6153 | Price¦Primary Energy¦Gas
Downscaling[REMIND-MAgPIE 3.2-4.6 IntegratedPhysicalDamages (median)] | Fragmented World | ITA | Price¦Primary Energy¦Gas | US$2010/GJ | Price¦Primary Energy¦Gas | fuel_supply | gas | 2035 | 5.1579 | Price¦Primary Energy¦Gas
Downscaling[REMIND-MAgPIE 3.2-4.6 IntegratedPhysicalDamages (median)] | Fragmented World | ITA | Price¦Primary Energy¦Gas | US$2010/GJ | Price¦Primary Energy¦Gas | fuel_supply | gas | 2040 | 5.1806 | Price¦Primary Energy¦Gas
Downscaling[REMIND-MAgPIE 3.2-4.6 IntegratedPhysicalDamages (median)] | Fragmented World | ITA | Price¦Primary Energy¦Gas | US$2010/GJ | Price¦Primary Energy¦Gas | fuel_supply | gas | 2045 | 5.5095 | Price¦Primary Energy¦Gas
Downscaling[REMIND-MAgPIE 3.2-4.6 IntegratedPhysicalDamages (median)] | Fragmented World | ITA | Price¦Primary Energy¦Gas | US$2010/GJ | Price¦Primary Energy¦Gas | fuel_supply | gas | 2050 | 5.3321 | Price¦Primary Energy¦Gas
Downscaling[REMIND-MAgPIE 3.2-4.6 IntegratedPhysicalDamages (median)] | Fragmented World | ITA | Price¦Primary Energy¦Gas | US$2010/GJ | Price¦Primary Energy¦Gas | fuel_supply | gas | 2055 | 5.1763 | Price¦Primary Energy¦Gas
Downscaling[REMIND-MAgPIE 3.2-4.6 IntegratedPhysicalDamages (median)] | Fragmented World | ITA | Price¦Primary Energy¦Gas | US$2010/GJ | Price¦Primary Energy¦Gas | fuel_supply | gas | 2060 | 5.9523 | Price¦Primary Energy¦Gas
Downscaling[REMIND-MAgPIE 3.2-4.6 IntegratedPhysicalDamages (median)] | Fragmented World | ITA | Price¦Primary Energy¦Gas | US$2010/GJ | Price¦Primary Energy¦Gas | fuel_supply | gas | 2065 | 5.8333 | Price¦Primary Energy¦Gas
Downscaling[REMIND-MAgPIE 3.2-4.6 IntegratedPhysicalDamages (median)] | Fragmented World | ITA | Price¦Primary Energy¦Gas | US$2010/GJ | Price¦Primary Energy¦Gas | fuel_supply | gas | 2070 | 5.7142 | Price¦Primary Energy¦Gas
Downscaling[REMIND-MAgPIE 3.2-4.6 IntegratedPhysicalDamages (median)] | Fragmented World | ITA | Price¦Primary Energy¦Gas | US$2010/GJ | Price¦Primary Energy¦Gas | fuel_supply | gas | 2075 | 5.7313 | Price¦Primary Energy¦Gas
Downscaling[REMIND-MAgPIE 3.2-4.6 IntegratedPhysicalDamages (median)] | Fragmented World | ITA | Price¦Primary Energy¦Gas | US$2010/GJ | Price¦Primary Energy¦Gas | fuel_supply | gas | 2080 | 5.7484 | Price¦Primary Energy¦Gas
Downscaling[REMIND-MAgPIE 3.2-4.6 IntegratedPhysicalDamages (median)] | Fragmented World | ITA | Price¦Primary Energy¦Gas | US$2010/GJ | Price¦Primary Energy¦Gas | fuel_supply | gas | 2085 | 5.7743 | Price¦Primary Energy¦Gas
Downscaling[REMIND-MAgPIE 3.2-4.6 IntegratedPhysicalDamages (median)] | Fragmented World | ITA | Price¦Primary Energy¦Gas | US$2010/GJ | Price¦Primary Energy¦Gas | fuel_supply | gas | 2090 | 5.8002 | Price¦Primary Energy¦Gas
Downscaling[REMIND-MAgPIE 3.2-4.6 IntegratedPhysicalDamages (median)] | Fragmented World | ITA | Price¦Primary Energy¦Gas | US$2010/GJ | Price¦Primary Energy¦Gas | fuel_supply | gas | 2095 | 5.8457 | Price¦Primary Energy¦Gas
Downscaling[REMIND-MAgPIE 3.2-4.6 IntegratedPhysicalDamages (median)] | Fragmented World | ITA | Price¦Primary Energy¦Gas | US$2010/GJ | Price¦Primary Energy¦Gas | fuel_supply | gas | 2100 | 5.8912 | Price¦Primary Energy¦Gas
Downscaling[REMIND-MAgPIE 3.2-4.6 IntegratedPhysicalDamages (median)] | Fragmented World | ITA | Price¦Secondary Energy¦Liquids¦Oil | US$2010/GJ | Price¦Secondary Energy¦Liquids¦Oil | fuel_supply | oil | 2020 | 82.2847 | Price¦Secondary Energy¦Liquids¦Oil
Downscaling[REMIND-MAgPIE 3.2-4.6 IntegratedPhysicalDamages (median)] | Fragmented World | ITA | Price¦Secondary Energy¦Liquids¦Oil | US$2010/GJ | Price¦Secondary Energy¦Liquids¦Oil | fuel_supply | oil | 2025 | 95.1154 | Price¦Secondary Energy¦Liquids¦Oil
Downscaling[REMIND-MAgPIE 3.2-4.6 IntegratedPhysicalDamages (median)] | Fragmented World | ITA | Price¦Secondary Energy¦Liquids¦Oil | US$2010/GJ | Price¦Secondary Energy¦Liquids¦Oil | fuel_supply | oil | 2030 | 86.1677 | Price¦Secondary Energy¦Liquids¦Oil
Downscaling[REMIND-MAgPIE 3.2-4.6 IntegratedPhysicalDamages (median)] | Fragmented World | ITA | Price¦Secondary Energy¦Liquids¦Oil | US$2010/GJ | Price¦Secondary Energy¦Liquids¦Oil | fuel_supply | oil | 2035 | 71.6493 | Price¦Secondary Energy¦Liquids¦Oil
Downscaling[REMIND-MAgPIE 3.2-4.6 IntegratedPhysicalDamages (median)] | Fragmented World | ITA | Price¦Secondary Energy¦Liquids¦Oil | US$2010/GJ | Price¦Secondary Energy¦Liquids¦Oil | fuel_supply | oil | 2040 | 101.7138 | Price¦Secondary Energy¦Liquids¦Oil
Downscaling[REMIND-MAgPIE 3.2-4.6 IntegratedPhysicalDamages (median)] | Fragmented World | ITA | Price¦Secondary Energy¦Liquids¦Oil | US$2010/GJ | Price¦Secondary Energy¦Liquids¦Oil | fuel_supply | oil | 2045 | 127.9225 | Price¦Secondary Energy¦Liquids¦Oil
Downscaling[REMIND-MAgPIE 3.2-4.6 IntegratedPhysicalDamages (median)] | Fragmented World | ITA | Price¦Secondary Energy¦Liquids¦Oil | US$2010/GJ | Price¦Secondary Energy¦Liquids¦Oil | fuel_supply | oil | 2050 | 131.0716 | Price¦Secondary Energy¦Liquids¦Oil
Downscaling[REMIND-MAgPIE 3.2-4.6 IntegratedPhysicalDamages (median)] | Fragmented World | ITA | Price¦Secondary Energy¦Liquids¦Oil | US$2010/GJ | Price¦Secondary Energy¦Liquids¦Oil | fuel_supply | oil | 2055 | 143.881 | Price¦Secondary Energy¦Liquids¦Oil
Downscaling[REMIND-MAgPIE 3.2-4.6 IntegratedPhysicalDamages (median)] | Fragmented World | ITA | Price¦Secondary Energy¦Liquids¦Oil | US$2010/GJ | Price¦Secondary Energy¦Liquids¦Oil | fuel_supply | oil | 2060 | 227.4295 | Price¦Secondary Energy¦Liquids¦Oil
Downscaling[REMIND-MAgPIE 3.2-4.6 IntegratedPhysicalDamages (median)] | Fragmented World | ITA | Price¦Secondary Energy¦Liquids¦Oil | US$2010/GJ | Price¦Secondary Energy¦Liquids¦Oil | fuel_supply | oil | 2065 | 285.2497 | Price¦Secondary Energy¦Liquids¦Oil
Downscaling[REMIND-MAgPIE 3.2-4.6 IntegratedPhysicalDamages (median)] | Fragmented World | ITA | Price¦Secondary Energy¦Liquids¦Oil | US$2010/GJ | Price¦Secondary Energy¦Liquids¦Oil | fuel_supply | oil | 2070 | 343.0699 | Price¦Secondary Energy¦Liquids¦Oil
Downscaling[REMIND-MAgPIE 3.2-4.6 IntegratedPhysicalDamages (median)] | Fragmented World | ITA | Price¦Secondary Energy¦Liquids¦Oil | US$2010/GJ | Price¦Secondary Energy¦Liquids¦Oil | fuel_supply | oil | 2075 | 336.9266 | Price¦Secondary Energy¦Liquids¦Oil
Downscaling[REMIND-MAgPIE 3.2-4.6 IntegratedPhysicalDamages (median)] | Fragmented World | ITA | Price¦Secondary Energy¦Liquids¦Oil | US$2010/GJ | Price¦Secondary Energy¦Liquids¦Oil | fuel_supply | oil | 2080 | 330.7833 | Price¦Secondary Energy¦Liquids¦Oil
Downscaling[REMIND-MAgPIE 3.2-4.6 IntegratedPhysicalDamages (median)] | Fragmented World | ITA | Price¦Secondary Energy¦Liquids¦Oil | US$2010/GJ | Price¦Secondary Energy¦Liquids¦Oil | fuel_supply | oil | 2085 | 316.617 | Price¦Secondary Energy¦Liquids¦Oil
Downscaling[REMIND-MAgPIE 3.2-4.6 IntegratedPhysicalDamages (median)] | Fragmented World | ITA | Price¦Secondary Energy¦Liquids¦Oil | US$2010/GJ | Price¦Secondary Energy¦Liquids¦Oil | fuel_supply | oil | 2090 | 302.4506 | Price¦Secondary Energy¦Liquids¦Oil
Downscaling[REMIND-MAgPIE 3.2-4.6 IntegratedPhysicalDamages (median)] | Fragmented World | ITA | Price¦Secondary Energy¦Liquids¦Oil | US$2010/GJ | Price¦Secondary Energy¦Liquids¦Oil | fuel_supply | oil | 2095 | 321.138 | Price¦Secondary Energy¦Liquids¦Oil
Downscaling[REMIND-MAgPIE 3.2-4.6 IntegratedPhysicalDamages (median)] | Fragmented World | ITA | Price¦Secondary Energy¦Liquids¦Oil | US$2010/GJ | Price¦Secondary Energy¦Liquids¦Oil | fuel_supply | oil | 2100 | 339.8253 | Price¦Secondary Energy¦Liquids¦Oil
Downscaling[REMIND-MAgPIE 3.2-4.6 IntegratedPhysicalDamages (median)] | Fragmented World | ITA | Emissions¦CO2 | Mt CO2/yr | Emissions¦CO2 | scenarios - CO2 abatement | CO2 | 2020 | 278.0031 | Emissions¦CO2
Downscaling[REMIND-MAgPIE 3.2-4.6 IntegratedPhysicalDamages (median)] | Fragmented World | ITA | Emissions¦CO2 | Mt CO2/yr | Emissions¦CO2 | scenarios - CO2 abatement | CO2 | 2025 | 283.5963 | Emissions¦CO2
Downscaling[REMIND-MAgPIE 3.2-4.6 IntegratedPhysicalDamages (median)] | Fragmented World | ITA | Emissions¦CO2 | Mt CO2/yr | Emissions¦CO2 | scenarios - CO2 abatement | CO2 | 2030 | 257.2178 | Emissions¦CO2
Downscaling[REMIND-MAgPIE 3.2-4.6 IntegratedPhysicalDamages (median)] | Fragmented World | ITA | Emissions¦CO2 | Mt CO2/yr | Emissions¦CO2 | scenarios - CO2 abatement | CO2 | 2035 | 188.5551 | Emissions¦CO2
Downscaling[REMIND-MAgPIE 3.2-4.6 IntegratedPhysicalDamages (median)] | Fragmented World | ITA | Emissions¦CO2 | Mt CO2/yr | Emissions¦CO2 | scenarios - CO2 abatement | CO2 | 2040 | 64.5398 | Emissions¦CO2
Downscaling[REMIND-MAgPIE 3.2-4.6 IntegratedPhysicalDamages (median)] | Fragmented World | ITA | Emissions¦CO2 | Mt CO2/yr | Emissions¦CO2 | scenarios - CO2 abatement | CO2 | 2045 | 15.8537 | Emissions¦CO2
Downscaling[REMIND-MAgPIE 3.2-4.6 IntegratedPhysicalDamages (median)] | Fragmented World | ITA | Emissions¦CO2 | Mt CO2/yr | Emissions¦CO2 | scenarios - CO2 abatement | CO2 | 2050 | -10.4934 | Emissions¦CO2
Downscaling[REMIND-MAgPIE 3.2-4.6 IntegratedPhysicalDamages (median)] | Fragmented World | ITA | Emissions¦CO2 | Mt CO2/yr | Emissions¦CO2 | scenarios - CO2 abatement | CO2 | 2055 | -19.3177 | Emissions¦CO2
Downscaling[REMIND-MAgPIE 3.2-4.6 IntegratedPhysicalDamages (median)] | Fragmented World | ITA | Emissions¦CO2 | Mt CO2/yr | Emissions¦CO2 | scenarios - CO2 abatement | CO2 | 2060 | -26.1406 | Emissions¦CO2
Downscaling[REMIND-MAgPIE 3.2-4.6 IntegratedPhysicalDamages (median)] | Fragmented World | ITA | Emissions¦CO2 | Mt CO2/yr | Emissions¦CO2 | scenarios - CO2 abatement | CO2 | 2065 | -29.3337 | Emissions¦CO2
Downscaling[REMIND-MAgPIE 3.2-4.6 IntegratedPhysicalDamages (median)] | Fragmented World | ITA | Emissions¦CO2 | Mt CO2/yr | Emissions¦CO2 | scenarios - CO2 abatement | CO2 | 2070 | -32.4421 | Emissions¦CO2
Downscaling[REMIND-MAgPIE 3.2-4.6 IntegratedPhysicalDamages (median)] | Fragmented World | ITA | Emissions¦CO2 | Mt CO2/yr | Emissions¦CO2 | scenarios - CO2 abatement | CO2 | 2075 | -33.5396 | Emissions¦CO2
Downscaling[REMIND-MAgPIE 3.2-4.6 IntegratedPhysicalDamages (median)] | Fragmented World | ITA | Emissions¦CO2 | Mt CO2/yr | Emissions¦CO2 | scenarios - CO2 abatement | CO2 | 2080 | -34.6785 | Emissions¦CO2
Downscaling[REMIND-MAgPIE 3.2-4.6 IntegratedPhysicalDamages (median)] | Fragmented World | ITA | Emissions¦CO2 | Mt CO2/yr | Emissions¦CO2 | scenarios - CO2 abatement | CO2 | 2085 | -37.9411 | Emissions¦CO2
Downscaling[REMIND-MAgPIE 3.2-4.6 IntegratedPhysicalDamages (median)] | Fragmented World | ITA | Emissions¦CO2 | Mt CO2/yr | Emissions¦CO2 | scenarios - CO2 abatement | CO2 | 2090 | -41.094 | Emissions¦CO2
Downscaling[REMIND-MAgPIE 3.2-4.6 IntegratedPhysicalDamages (median)] | Fragmented World | ITA | Emissions¦CO2 | Mt CO2/yr | Emissions¦CO2 | scenarios - CO2 abatement | CO2 | 2095 | -40.4059 | Emissions¦CO2
Downscaling[REMIND-MAgPIE 3.2-4.6 IntegratedPhysicalDamages (median)] | Fragmented World | ITA | Emissions¦CO2 | Mt CO2/yr | Emissions¦CO2 | scenarios - CO2 abatement | CO2 | 2100 | -39.5212 | Emissions¦CO2
Downscaling[REMIND-MAgPIE 3.2-4.6 IntegratedPhysicalDamages (median)] | Fragmented World | ITA | Emissions¦CO2¦Energy | Mt CO2/yr | Emissions¦CO2¦Energy | scenarios - CO2 abatement | CO2 | 2020 | 325.8806 | Emissions¦CO2¦Energy
Downscaling[REMIND-MAgPIE 3.2-4.6 IntegratedPhysicalDamages (median)] | Fragmented World | ITA | Emissions¦CO2¦Energy | Mt CO2/yr | Emissions¦CO2¦Energy | scenarios - CO2 abatement | CO2 | 2025 | 306.9561 | Emissions¦CO2¦Energy
Downscaling[REMIND-MAgPIE 3.2-4.6 IntegratedPhysicalDamages (median)] | Fragmented World | ITA | Emissions¦CO2¦Energy | Mt CO2/yr | Emissions¦CO2¦Energy | scenarios - CO2 abatement | CO2 | 2030 | 281.0375 | Emissions¦CO2¦Energy
Downscaling[REMIND-MAgPIE 3.2-4.6 IntegratedPhysicalDamages (median)] | Fragmented World | ITA | Emissions¦CO2¦Energy | Mt CO2/yr | Emissions¦CO2¦Energy | scenarios - CO2 abatement | CO2 | 2035 | 224.5057 | Emissions¦CO2¦Energy
Downscaling[REMIND-MAgPIE 3.2-4.6 IntegratedPhysicalDamages (median)] | Fragmented World | ITA | Emissions¦CO2¦Energy | Mt CO2/yr | Emissions¦CO2¦Energy | scenarios - CO2 abatement | CO2 | 2040 | 105.6439 | Emissions¦CO2¦Energy
Downscaling[REMIND-MAgPIE 3.2-4.6 IntegratedPhysicalDamages (median)] | Fragmented World | ITA | Emissions¦CO2¦Energy | Mt CO2/yr | Emissions¦CO2¦Energy | scenarios - CO2 abatement | CO2 | 2045 | 61.895 | Emissions¦CO2¦Energy
Downscaling[REMIND-MAgPIE 3.2-4.6 IntegratedPhysicalDamages (median)] | Fragmented World | ITA | Emissions¦CO2¦Energy | Mt CO2/yr | Emissions¦CO2¦Energy | scenarios - CO2 abatement | CO2 | 2050 | 37.4103 | Emissions¦CO2¦Energy
Downscaling[REMIND-MAgPIE 3.2-4.6 IntegratedPhysicalDamages (median)] | Fragmented World | ITA | Emissions¦CO2¦Energy | Mt CO2/yr | Emissions¦CO2¦Energy | scenarios - CO2 abatement | CO2 | 2055 | 27.3015 | Emissions¦CO2¦Energy
Downscaling[REMIND-MAgPIE 3.2-4.6 IntegratedPhysicalDamages (median)] | Fragmented World | ITA | Emissions¦CO2¦Energy | Mt CO2/yr | Emissions¦CO2¦Energy | scenarios - CO2 abatement | CO2 | 2060 | 17.3689 | Emissions¦CO2¦Energy
Downscaling[REMIND-MAgPIE 3.2-4.6 IntegratedPhysicalDamages (median)] | Fragmented World | ITA | Emissions¦CO2¦Energy | Mt CO2/yr | Emissions¦CO2¦Energy | scenarios - CO2 abatement | CO2 | 2065 | 12.4077 | Emissions¦CO2¦Energy
Downscaling[REMIND-MAgPIE 3.2-4.6 IntegratedPhysicalDamages (median)] | Fragmented World | ITA | Emissions¦CO2¦Energy | Mt CO2/yr | Emissions¦CO2¦Energy | scenarios - CO2 abatement | CO2 | 2070 | 7.5407 | Emissions¦CO2¦Energy
Downscaling[REMIND-MAgPIE 3.2-4.6 IntegratedPhysicalDamages (median)] | Fragmented World | ITA | Emissions¦CO2¦Energy | Mt CO2/yr | Emissions¦CO2¦Energy | scenarios - CO2 abatement | CO2 | 2075 | 6.7011 | Emissions¦CO2¦Energy
Downscaling[REMIND-MAgPIE 3.2-4.6 IntegratedPhysicalDamages (median)] | Fragmented World | ITA | Emissions¦CO2¦Energy | Mt CO2/yr | Emissions¦CO2¦Energy | scenarios - CO2 abatement | CO2 | 2080 | 5.8483 | Emissions¦CO2¦Energy
Downscaling[REMIND-MAgPIE 3.2-4.6 IntegratedPhysicalDamages (median)] | Fragmented World | ITA | Emissions¦CO2¦Energy | Mt CO2/yr | Emissions¦CO2¦Energy | scenarios - CO2 abatement | CO2 | 2085 | 2.1759 | Emissions¦CO2¦Energy
Downscaling[REMIND-MAgPIE 3.2-4.6 IntegratedPhysicalDamages (median)] | Fragmented World | ITA | Emissions¦CO2¦Energy | Mt CO2/yr | Emissions¦CO2¦Energy | scenarios - CO2 abatement | CO2 | 2090 | -1.3904 | Emissions¦CO2¦Energy
Downscaling[REMIND-MAgPIE 3.2-4.6 IntegratedPhysicalDamages (median)] | Fragmented World | ITA | Emissions¦CO2¦Energy | Mt CO2/yr | Emissions¦CO2¦Energy | scenarios - CO2 abatement | CO2 | 2095 | -3.6604 | Emissions¦CO2¦Energy
Downscaling[REMIND-MAgPIE 3.2-4.6 IntegratedPhysicalDamages (median)] | Fragmented World | ITA | Emissions¦CO2¦Energy | Mt CO2/yr | Emissions¦CO2¦Energy | scenarios - CO2 abatement | CO2 | 2100 | -5.7475 | Emissions¦CO2¦Energy
Downscaling[REMIND-MAgPIE 3.2-4.6 IntegratedPhysicalDamages (median)] | Low demand | ITA | Carbon Sequestration¦CCS | Mt CO2/yr | Carbon Sequestration¦CCS | CCS potential |  | 2020 | 0 | Carbon Sequestration¦CCS
Downscaling[REMIND-MAgPIE 3.2-4.6 IntegratedPhysicalDamages (median)] | Low demand | ITA | Carbon Sequestration¦CCS | Mt CO2/yr | Carbon Sequestration¦CCS | CCS potential |  | 2025 | 0.4547 | Carbon Sequestration¦CCS
Downscaling[REMIND-MAgPIE 3.2-4.6 IntegratedPhysicalDamages (median)] | Low demand | ITA | Carbon Sequestration¦CCS | Mt CO2/yr | Carbon Sequestration¦CCS | CCS potential |  | 2030 | 8.8579 | Carbon Sequestration¦CCS
Downscaling[REMIND-MAgPIE 3.2-4.6 IntegratedPhysicalDamages (median)] | Low demand | ITA | Carbon Sequestration¦CCS | Mt CO2/yr | Carbon Sequestration¦CCS | CCS potential |  | 2035 | 19.8916 | Carbon Sequestration¦CCS
Downscaling[REMIND-MAgPIE 3.2-4.6 IntegratedPhysicalDamages (median)] | Low demand | ITA | Carbon Sequestration¦CCS | Mt CO2/yr | Carbon Sequestration¦CCS | CCS potential |  | 2040 | 31.253 | Carbon Sequestration¦CCS
Downscaling[REMIND-MAgPIE 3.2-4.6 IntegratedPhysicalDamages (median)] | Low demand | ITA | Carbon Sequestration¦CCS | Mt CO2/yr | Carbon Sequestration¦CCS | CCS potential |  | 2045 | 39.0441 | Carbon Sequestration¦CCS
Downscaling[REMIND-MAgPIE 3.2-4.6 IntegratedPhysicalDamages (median)] | Low demand | ITA | Carbon Sequestration¦CCS | Mt CO2/yr | Carbon Sequestration¦CCS | CCS potential |  | 2050 | 42.1767 | Carbon Sequestration¦CCS
Downscaling[REMIND-MAgPIE 3.2-4.6 IntegratedPhysicalDamages (median)] | Low demand | ITA | Carbon Sequestration¦CCS | Mt CO2/yr | Carbon Sequestration¦CCS | CCS potential |  | 2055 | 43.0455 | Carbon Sequestration¦CCS
Downscaling[REMIND-MAgPIE 3.2-4.6 IntegratedPhysicalDamages (median)] | Low demand | ITA | Carbon Sequestration¦CCS | Mt CO2/yr | Carbon Sequestration¦CCS | CCS potential |  | 2060 | 41.2009 | Carbon Sequestration¦CCS
Downscaling[REMIND-MAgPIE 3.2-4.6 IntegratedPhysicalDamages (median)] | Low demand | ITA | Carbon Sequestration¦CCS | Mt CO2/yr | Carbon Sequestration¦CCS | CCS potential |  | 2065 | 40.3222 | Carbon Sequestration¦CCS
Downscaling[REMIND-MAgPIE 3.2-4.6 IntegratedPhysicalDamages (median)] | Low demand | ITA | Carbon Sequestration¦CCS | Mt CO2/yr | Carbon Sequestration¦CCS | CCS potential |  | 2070 | 39.3913 | Carbon Sequestration¦CCS
Downscaling[REMIND-MAgPIE 3.2-4.6 IntegratedPhysicalDamages (median)] | Low demand | ITA | Carbon Sequestration¦CCS | Mt CO2/yr | Carbon Sequestration¦CCS | CCS potential |  | 2075 | 39.4879 | Carbon Sequestration¦CCS
Downscaling[REMIND-MAgPIE 3.2-4.6 IntegratedPhysicalDamages (median)] | Low demand | ITA | Carbon Sequestration¦CCS | Mt CO2/yr | Carbon Sequestration¦CCS | CCS potential |  | 2080 | 39.3515 | Carbon Sequestration¦CCS
Downscaling[REMIND-MAgPIE 3.2-4.6 IntegratedPhysicalDamages (median)] | Low demand | ITA | Carbon Sequestration¦CCS | Mt CO2/yr | Carbon Sequestration¦CCS | CCS potential |  | 2085 | 39.6392 | Carbon Sequestration¦CCS
Downscaling[REMIND-MAgPIE 3.2-4.6 IntegratedPhysicalDamages (median)] | Low demand | ITA | Carbon Sequestration¦CCS | Mt CO2/yr | Carbon Sequestration¦CCS | CCS potential |  | 2090 | 39.8579 | Carbon Sequestration¦CCS
Downscaling[REMIND-MAgPIE 3.2-4.6 IntegratedPhysicalDamages (median)] | Low demand | ITA | Carbon Sequestration¦CCS | Mt CO2/yr | Carbon Sequestration¦CCS | CCS potential |  | 2095 | 40.2139 | Carbon Sequestration¦CCS
Downscaling[REMIND-MAgPIE 3.2-4.6 IntegratedPhysicalDamages (median)] | Low demand | ITA | Carbon Sequestration¦CCS | Mt CO2/yr | Carbon Sequestration¦CCS | CCS potential |  | 2100 | 40.5247 | Carbon Sequestration¦CCS
Downscaling[REMIND-MAgPIE 3.2-4.6 IntegratedPhysicalDamages (median)] | Low demand | ITA | Final Energy¦Industry¦Electricity | EJ/yr | Final Energy¦Industry¦Electricity | demand_projection | elc_industry | 2020 | 0.4642 | Final Energy¦Industry¦Electricity
Downscaling[REMIND-MAgPIE 3.2-4.6 IntegratedPhysicalDamages (median)] | Low demand | ITA | Final Energy¦Industry¦Electricity | EJ/yr | Final Energy¦Industry¦Electricity | demand_projection | elc_industry | 2025 | 0.4304 | Final Energy¦Industry¦Electricity
Downscaling[REMIND-MAgPIE 3.2-4.6 IntegratedPhysicalDamages (median)] | Low demand | ITA | Final Energy¦Industry¦Electricity | EJ/yr | Final Energy¦Industry¦Electricity | demand_projection | elc_industry | 2030 | 0.3661 | Final Energy¦Industry¦Electricity
Downscaling[REMIND-MAgPIE 3.2-4.6 IntegratedPhysicalDamages (median)] | Low demand | ITA | Final Energy¦Industry¦Electricity | EJ/yr | Final Energy¦Industry¦Electricity | demand_projection | elc_industry | 2035 | 0.3706 | Final Energy¦Industry¦Electricity
Downscaling[REMIND-MAgPIE 3.2-4.6 IntegratedPhysicalDamages (median)] | Low demand | ITA | Final Energy¦Industry¦Electricity | EJ/yr | Final Energy¦Industry¦Electricity | demand_projection | elc_industry | 2040 | 0.3689 | Final Energy¦Industry¦Electricity
Downscaling[REMIND-MAgPIE 3.2-4.6 IntegratedPhysicalDamages (median)] | Low demand | ITA | Final Energy¦Industry¦Electricity | EJ/yr | Final Energy¦Industry¦Electricity | demand_projection | elc_industry | 2045 | 0.3589 | Final Energy¦Industry¦Electricity
Downscaling[REMIND-MAgPIE 3.2-4.6 IntegratedPhysicalDamages (median)] | Low demand | ITA | Final Energy¦Industry¦Electricity | EJ/yr | Final Energy¦Industry¦Electricity | demand_projection | elc_industry | 2050 | 0.3521 | Final Energy¦Industry¦Electricity
Downscaling[REMIND-MAgPIE 3.2-4.6 IntegratedPhysicalDamages (median)] | Low demand | ITA | Final Energy¦Industry¦Electricity | EJ/yr | Final Energy¦Industry¦Electricity | demand_projection | elc_industry | 2055 | 0.3275 | Final Energy¦Industry¦Electricity
Downscaling[REMIND-MAgPIE 3.2-4.6 IntegratedPhysicalDamages (median)] | Low demand | ITA | Final Energy¦Industry¦Electricity | EJ/yr | Final Energy¦Industry¦Electricity | demand_projection | elc_industry | 2060 | 0.288 | Final Energy¦Industry¦Electricity
Downscaling[REMIND-MAgPIE 3.2-4.6 IntegratedPhysicalDamages (median)] | Low demand | ITA | Final Energy¦Industry¦Electricity | EJ/yr | Final Energy¦Industry¦Electricity | demand_projection | elc_industry | 2065 | 0.2776 | Final Energy¦Industry¦Electricity
Downscaling[REMIND-MAgPIE 3.2-4.6 IntegratedPhysicalDamages (median)] | Low demand | ITA | Final Energy¦Industry¦Electricity | EJ/yr | Final Energy¦Industry¦Electricity | demand_projection | elc_industry | 2070 | 0.2675 | Final Energy¦Industry¦Electricity
Downscaling[REMIND-MAgPIE 3.2-4.6 IntegratedPhysicalDamages (median)] | Low demand | ITA | Final Energy¦Industry¦Electricity | EJ/yr | Final Energy¦Industry¦Electricity | demand_projection | elc_industry | 2075 | 0.2599 | Final Energy¦Industry¦Electricity
Downscaling[REMIND-MAgPIE 3.2-4.6 IntegratedPhysicalDamages (median)] | Low demand | ITA | Final Energy¦Industry¦Electricity | EJ/yr | Final Energy¦Industry¦Electricity | demand_projection | elc_industry | 2080 | 0.2515 | Final Energy¦Industry¦Electricity
Downscaling[REMIND-MAgPIE 3.2-4.6 IntegratedPhysicalDamages (median)] | Low demand | ITA | Final Energy¦Industry¦Electricity | EJ/yr | Final Energy¦Industry¦Electricity | demand_projection | elc_industry | 2085 | 0.2438 | Final Energy¦Industry¦Electricity
Downscaling[REMIND-MAgPIE 3.2-4.6 IntegratedPhysicalDamages (median)] | Low demand | ITA | Final Energy¦Industry¦Electricity | EJ/yr | Final Energy¦Industry¦Electricity | demand_projection | elc_industry | 2090 | 0.2358 | Final Energy¦Industry¦Electricity
Downscaling[REMIND-MAgPIE 3.2-4.6 IntegratedPhysicalDamages (median)] | Low demand | ITA | Final Energy¦Industry¦Electricity | EJ/yr | Final Energy¦Industry¦Electricity | demand_projection | elc_industry | 2095 | 0.2263 | Final Energy¦Industry¦Electricity
Downscaling[REMIND-MAgPIE 3.2-4.6 IntegratedPhysicalDamages (median)] | Low demand | ITA | Final Energy¦Industry¦Electricity | EJ/yr | Final Energy¦Industry¦Electricity | demand_projection | elc_industry | 2100 | 0.2182 | Final Energy¦Industry¦Electricity
Downscaling[REMIND-MAgPIE 3.2-4.6 IntegratedPhysicalDamages (median)] | Low demand | ITA | Final Energy¦Residential and Commercial¦Electricity | EJ/yr | Final Energy¦Residential and Commercial¦Electricity | demand_projection | elc_buildings | 2020 | 0.5582 | Final Energy¦Residential and Commercial¦Electricity
Downscaling[REMIND-MAgPIE 3.2-4.6 IntegratedPhysicalDamages (median)] | Low demand | ITA | Final Energy¦Residential and Commercial¦Electricity | EJ/yr | Final Energy¦Residential and Commercial¦Electricity | demand_projection | elc_buildings | 2025 | 0.6528 | Final Energy¦Residential and Commercial¦Electricity
Downscaling[REMIND-MAgPIE 3.2-4.6 IntegratedPhysicalDamages (median)] | Low demand | ITA | Final Energy¦Residential and Commercial¦Electricity | EJ/yr | Final Energy¦Residential and Commercial¦Electricity | demand_projection | elc_buildings | 2030 | 0.6935 | Final Energy¦Residential and Commercial¦Electricity
Downscaling[REMIND-MAgPIE 3.2-4.6 IntegratedPhysicalDamages (median)] | Low demand | ITA | Final Energy¦Residential and Commercial¦Electricity | EJ/yr | Final Energy¦Residential and Commercial¦Electricity | demand_projection | elc_buildings | 2035 | 0.8235 | Final Energy¦Residential and Commercial¦Electricity
Downscaling[REMIND-MAgPIE 3.2-4.6 IntegratedPhysicalDamages (median)] | Low demand | ITA | Final Energy¦Residential and Commercial¦Electricity | EJ/yr | Final Energy¦Residential and Commercial¦Electricity | demand_projection | elc_buildings | 2040 | 0.9097 | Final Energy¦Residential and Commercial¦Electricity
Downscaling[REMIND-MAgPIE 3.2-4.6 IntegratedPhysicalDamages (median)] | Low demand | ITA | Final Energy¦Residential and Commercial¦Electricity | EJ/yr | Final Energy¦Residential and Commercial¦Electricity | demand_projection | elc_buildings | 2045 | 0.9847 | Final Energy¦Residential and Commercial¦Electricity
Downscaling[REMIND-MAgPIE 3.2-4.6 IntegratedPhysicalDamages (median)] | Low demand | ITA | Final Energy¦Residential and Commercial¦Electricity | EJ/yr | Final Energy¦Residential and Commercial¦Electricity | demand_projection | elc_buildings | 2050 | 1.0214 | Final Energy¦Residential and Commercial¦Electricity
Downscaling[REMIND-MAgPIE 3.2-4.6 IntegratedPhysicalDamages (median)] | Low demand | ITA | Final Energy¦Residential and Commercial¦Electricity | EJ/yr | Final Energy¦Residential and Commercial¦Electricity | demand_projection | elc_buildings | 2055 | 0.9695 | Final Energy¦Residential and Commercial¦Electricity
Downscaling[REMIND-MAgPIE 3.2-4.6 IntegratedPhysicalDamages (median)] | Low demand | ITA | Final Energy¦Residential and Commercial¦Electricity | EJ/yr | Final Energy¦Residential and Commercial¦Electricity | demand_projection | elc_buildings | 2060 | 0.9646 | Final Energy¦Residential and Commercial¦Electricity
Downscaling[REMIND-MAgPIE 3.2-4.6 IntegratedPhysicalDamages (median)] | Low demand | ITA | Final Energy¦Residential and Commercial¦Electricity | EJ/yr | Final Energy¦Residential and Commercial¦Electricity | demand_projection | elc_buildings | 2065 | 0.9902 | Final Energy¦Residential and Commercial¦Electricity
Downscaling[REMIND-MAgPIE 3.2-4.6 IntegratedPhysicalDamages (median)] | Low demand | ITA | Final Energy¦Residential and Commercial¦Electricity | EJ/yr | Final Energy¦Residential and Commercial¦Electricity | demand_projection | elc_buildings | 2070 | 1.0118 | Final Energy¦Residential and Commercial¦Electricity
Downscaling[REMIND-MAgPIE 3.2-4.6 IntegratedPhysicalDamages (median)] | Low demand | ITA | Final Energy¦Residential and Commercial¦Electricity | EJ/yr | Final Energy¦Residential and Commercial¦Electricity | demand_projection | elc_buildings | 2075 | 1.0673 | Final Energy¦Residential and Commercial¦Electricity
Downscaling[REMIND-MAgPIE 3.2-4.6 IntegratedPhysicalDamages (median)] | Low demand | ITA | Final Energy¦Residential and Commercial¦Electricity | EJ/yr | Final Energy¦Residential and Commercial¦Electricity | demand_projection | elc_buildings | 2080 | 1.1181 | Final Energy¦Residential and Commercial¦Electricity
Downscaling[REMIND-MAgPIE 3.2-4.6 IntegratedPhysicalDamages (median)] | Low demand | ITA | Final Energy¦Residential and Commercial¦Electricity | EJ/yr | Final Energy¦Residential and Commercial¦Electricity | demand_projection | elc_buildings | 2085 | 1.1538 | Final Energy¦Residential and Commercial¦Electricity
Downscaling[REMIND-MAgPIE 3.2-4.6 IntegratedPhysicalDamages (median)] | Low demand | ITA | Final Energy¦Residential and Commercial¦Electricity | EJ/yr | Final Energy¦Residential and Commercial¦Electricity | demand_projection | elc_buildings | 2090 | 1.1837 | Final Energy¦Residential and Commercial¦Electricity
Downscaling[REMIND-MAgPIE 3.2-4.6 IntegratedPhysicalDamages (median)] | Low demand | ITA | Final Energy¦Residential and Commercial¦Electricity | EJ/yr | Final Energy¦Residential and Commercial¦Electricity | demand_projection | elc_buildings | 2095 | 1.201 | Final Energy¦Residential and Commercial¦Electricity
Downscaling[REMIND-MAgPIE 3.2-4.6 IntegratedPhysicalDamages (median)] | Low demand | ITA | Final Energy¦Residential and Commercial¦Electricity | EJ/yr | Final Energy¦Residential and Commercial¦Electricity | demand_projection | elc_buildings | 2100 | 1.2113 | Final Energy¦Residential and Commercial¦Electricity
Downscaling[REMIND-MAgPIE 3.2-4.6 IntegratedPhysicalDamages (median)] | Low demand | ITA | Final Energy¦Transportation¦Electricity | EJ/yr | Final Energy¦Transportation¦Electricity | demand_projection | elc_transport | 2020 | 0.0504 | Final Energy¦Transportation¦Electricity
Downscaling[REMIND-MAgPIE 3.2-4.6 IntegratedPhysicalDamages (median)] | Low demand | ITA | Final Energy¦Transportation¦Electricity | EJ/yr | Final Energy¦Transportation¦Electricity | demand_projection | elc_transport | 2025 | 0.1012 | Final Energy¦Transportation¦Electricity
Downscaling[REMIND-MAgPIE 3.2-4.6 IntegratedPhysicalDamages (median)] | Low demand | ITA | Final Energy¦Transportation¦Electricity | EJ/yr | Final Energy¦Transportation¦Electricity | demand_projection | elc_transport | 2030 | 0.1767 | Final Energy¦Transportation¦Electricity
Downscaling[REMIND-MAgPIE 3.2-4.6 IntegratedPhysicalDamages (median)] | Low demand | ITA | Final Energy¦Transportation¦Electricity | EJ/yr | Final Energy¦Transportation¦Electricity | demand_projection | elc_transport | 2035 | 0.2601 | Final Energy¦Transportation¦Electricity
Downscaling[REMIND-MAgPIE 3.2-4.6 IntegratedPhysicalDamages (median)] | Low demand | ITA | Final Energy¦Transportation¦Electricity | EJ/yr | Final Energy¦Transportation¦Electricity | demand_projection | elc_transport | 2040 | 0.2983 | Final Energy¦Transportation¦Electricity
Downscaling[REMIND-MAgPIE 3.2-4.6 IntegratedPhysicalDamages (median)] | Low demand | ITA | Final Energy¦Transportation¦Electricity | EJ/yr | Final Energy¦Transportation¦Electricity | demand_projection | elc_transport | 2045 | 0.3022 | Final Energy¦Transportation¦Electricity
Downscaling[REMIND-MAgPIE 3.2-4.6 IntegratedPhysicalDamages (median)] | Low demand | ITA | Final Energy¦Transportation¦Electricity | EJ/yr | Final Energy¦Transportation¦Electricity | demand_projection | elc_transport | 2050 | 0.2779 | Final Energy¦Transportation¦Electricity
Downscaling[REMIND-MAgPIE 3.2-4.6 IntegratedPhysicalDamages (median)] | Low demand | ITA | Final Energy¦Transportation¦Electricity | EJ/yr | Final Energy¦Transportation¦Electricity | demand_projection | elc_transport | 2055 | 0.3166 | Final Energy¦Transportation¦Electricity
Downscaling[REMIND-MAgPIE 3.2-4.6 IntegratedPhysicalDamages (median)] | Low demand | ITA | Final Energy¦Transportation¦Electricity | EJ/yr | Final Energy¦Transportation¦Electricity | demand_projection | elc_transport | 2060 | 0.3212 | Final Energy¦Transportation¦Electricity
Downscaling[REMIND-MAgPIE 3.2-4.6 IntegratedPhysicalDamages (median)] | Low demand | ITA | Final Energy¦Transportation¦Electricity | EJ/yr | Final Energy¦Transportation¦Electricity | demand_projection | elc_transport | 2065 | 0.3186 | Final Energy¦Transportation¦Electricity
Downscaling[REMIND-MAgPIE 3.2-4.6 IntegratedPhysicalDamages (median)] | Low demand | ITA | Final Energy¦Transportation¦Electricity | EJ/yr | Final Energy¦Transportation¦Electricity | demand_projection | elc_transport | 2070 | 0.3141 | Final Energy¦Transportation¦Electricity
Downscaling[REMIND-MAgPIE 3.2-4.6 IntegratedPhysicalDamages (median)] | Low demand | ITA | Final Energy¦Transportation¦Electricity | EJ/yr | Final Energy¦Transportation¦Electricity | demand_projection | elc_transport | 2075 | 0.3142 | Final Energy¦Transportation¦Electricity
Downscaling[REMIND-MAgPIE 3.2-4.6 IntegratedPhysicalDamages (median)] | Low demand | ITA | Final Energy¦Transportation¦Electricity | EJ/yr | Final Energy¦Transportation¦Electricity | demand_projection | elc_transport | 2080 | 0.3153 | Final Energy¦Transportation¦Electricity
Downscaling[REMIND-MAgPIE 3.2-4.6 IntegratedPhysicalDamages (median)] | Low demand | ITA | Final Energy¦Transportation¦Electricity | EJ/yr | Final Energy¦Transportation¦Electricity | demand_projection | elc_transport | 2085 | 0.3152 | Final Energy¦Transportation¦Electricity
Downscaling[REMIND-MAgPIE 3.2-4.6 IntegratedPhysicalDamages (median)] | Low demand | ITA | Final Energy¦Transportation¦Electricity | EJ/yr | Final Energy¦Transportation¦Electricity | demand_projection | elc_transport | 2090 | 0.3153 | Final Energy¦Transportation¦Electricity
Downscaling[REMIND-MAgPIE 3.2-4.6 IntegratedPhysicalDamages (median)] | Low demand | ITA | Final Energy¦Transportation¦Electricity | EJ/yr | Final Energy¦Transportation¦Electricity | demand_projection | elc_transport | 2095 | 0.3131 | Final Energy¦Transportation¦Electricity
Downscaling[REMIND-MAgPIE 3.2-4.6 IntegratedPhysicalDamages (median)] | Low demand | ITA | Final Energy¦Transportation¦Electricity | EJ/yr | Final Energy¦Transportation¦Electricity | demand_projection | elc_transport | 2100 | 0.3118 | Final Energy¦Transportation¦Electricity
Downscaling[REMIND-MAgPIE 3.2-4.6 IntegratedPhysicalDamages (median)] | Low demand | ITA | Secondary Energy¦Hydrogen | EJ/yr | Secondary Energy¦Hydrogen | demand_projection | hydrogen_allsect | 2020 | 0.0078 | Secondary Energy¦Hydrogen
Downscaling[REMIND-MAgPIE 3.2-4.6 IntegratedPhysicalDamages (median)] | Low demand | ITA | Secondary Energy¦Hydrogen | EJ/yr | Secondary Energy¦Hydrogen | demand_projection | hydrogen_allsect | 2025 | 0.028 | Secondary Energy¦Hydrogen
Downscaling[REMIND-MAgPIE 3.2-4.6 IntegratedPhysicalDamages (median)] | Low demand | ITA | Secondary Energy¦Hydrogen | EJ/yr | Secondary Energy¦Hydrogen | demand_projection | hydrogen_allsect | 2030 | 0.0474 | Secondary Energy¦Hydrogen
Downscaling[REMIND-MAgPIE 3.2-4.6 IntegratedPhysicalDamages (median)] | Low demand | ITA | Secondary Energy¦Hydrogen | EJ/yr | Secondary Energy¦Hydrogen | demand_projection | hydrogen_allsect | 2035 | 0.0596 | Secondary Energy¦Hydrogen
Downscaling[REMIND-MAgPIE 3.2-4.6 IntegratedPhysicalDamages (median)] | Low demand | ITA | Secondary Energy¦Hydrogen | EJ/yr | Secondary Energy¦Hydrogen | demand_projection | hydrogen_allsect | 2040 | 0.0799 | Secondary Energy¦Hydrogen
Downscaling[REMIND-MAgPIE 3.2-4.6 IntegratedPhysicalDamages (median)] | Low demand | ITA | Secondary Energy¦Hydrogen | EJ/yr | Secondary Energy¦Hydrogen | demand_projection | hydrogen_allsect | 2045 | 0.0906 | Secondary Energy¦Hydrogen
Downscaling[REMIND-MAgPIE 3.2-4.6 IntegratedPhysicalDamages (median)] | Low demand | ITA | Secondary Energy¦Hydrogen | EJ/yr | Secondary Energy¦Hydrogen | demand_projection | hydrogen_allsect | 2050 | 0.1033 | Secondary Energy¦Hydrogen
Downscaling[REMIND-MAgPIE 3.2-4.6 IntegratedPhysicalDamages (median)] | Low demand | ITA | Secondary Energy¦Hydrogen | EJ/yr | Secondary Energy¦Hydrogen | demand_projection | hydrogen_allsect | 2055 | 0.128 | Secondary Energy¦Hydrogen
Downscaling[REMIND-MAgPIE 3.2-4.6 IntegratedPhysicalDamages (median)] | Low demand | ITA | Secondary Energy¦Hydrogen | EJ/yr | Secondary Energy¦Hydrogen | demand_projection | hydrogen_allsect | 2060 | 0.1792 | Secondary Energy¦Hydrogen
Downscaling[REMIND-MAgPIE 3.2-4.6 IntegratedPhysicalDamages (median)] | Low demand | ITA | Secondary Energy¦Hydrogen | EJ/yr | Secondary Energy¦Hydrogen | demand_projection | hydrogen_allsect | 2065 | 0.1861 | Secondary Energy¦Hydrogen
Downscaling[REMIND-MAgPIE 3.2-4.6 IntegratedPhysicalDamages (median)] | Low demand | ITA | Secondary Energy¦Hydrogen | EJ/yr | Secondary Energy¦Hydrogen | demand_projection | hydrogen_allsect | 2070 | 0.1895 | Secondary Energy¦Hydrogen
Downscaling[REMIND-MAgPIE 3.2-4.6 IntegratedPhysicalDamages (median)] | Low demand | ITA | Secondary Energy¦Hydrogen | EJ/yr | Secondary Energy¦Hydrogen | demand_projection | hydrogen_allsect | 2075 | 0.1802 | Secondary Energy¦Hydrogen
Downscaling[REMIND-MAgPIE 3.2-4.6 IntegratedPhysicalDamages (median)] | Low demand | ITA | Secondary Energy¦Hydrogen | EJ/yr | Secondary Energy¦Hydrogen | demand_projection | hydrogen_allsect | 2080 | 0.1701 | Secondary Energy¦Hydrogen
Downscaling[REMIND-MAgPIE 3.2-4.6 IntegratedPhysicalDamages (median)] | Low demand | ITA | Secondary Energy¦Hydrogen | EJ/yr | Secondary Energy¦Hydrogen | demand_projection | hydrogen_allsect | 2085 | 0.1652 | Secondary Energy¦Hydrogen
Downscaling[REMIND-MAgPIE 3.2-4.6 IntegratedPhysicalDamages (median)] | Low demand | ITA | Secondary Energy¦Hydrogen | EJ/yr | Secondary Energy¦Hydrogen | demand_projection | hydrogen_allsect | 2090 | 0.1605 | Secondary Energy¦Hydrogen
Downscaling[REMIND-MAgPIE 3.2-4.6 IntegratedPhysicalDamages (median)] | Low demand | ITA | Secondary Energy¦Hydrogen | EJ/yr | Secondary Energy¦Hydrogen | demand_projection | hydrogen_allsect | 2095 | 0.1555 | Secondary Energy¦Hydrogen
Downscaling[REMIND-MAgPIE 3.2-4.6 IntegratedPhysicalDamages (median)] | Low demand | ITA | Secondary Energy¦Hydrogen | EJ/yr | Secondary Energy¦Hydrogen | demand_projection | hydrogen_allsect | 2100 | 0.1505 | Secondary Energy¦Hydrogen
Downscaling[REMIND-MAgPIE 3.2-4.6 IntegratedPhysicalDamages (median)] | Low demand | ITA | Secondary Energy¦Electricity¦Coal | EJ/yr | Secondary Energy¦Electricity¦Coal | elec_co2 |  | 2020 | 0.0517 | Secondary Energy¦Electricity¦Coal | 94
Downscaling[REMIND-MAgPIE 3.2-4.6 IntegratedPhysicalDamages (median)] | Low demand | ITA | Secondary Energy¦Electricity¦Coal | EJ/yr | Secondary Energy¦Electricity¦Coal | elec_co2 |  | 2025 | 0.0025 | Secondary Energy¦Electricity¦Coal | 94
Downscaling[REMIND-MAgPIE 3.2-4.6 IntegratedPhysicalDamages (median)] | Low demand | ITA | Secondary Energy¦Electricity¦Coal | EJ/yr | Secondary Energy¦Electricity¦Coal | elec_co2 |  | 2030 | 0 | Secondary Energy¦Electricity¦Coal | 94
Downscaling[REMIND-MAgPIE 3.2-4.6 IntegratedPhysicalDamages (median)] | Low demand | ITA | Secondary Energy¦Electricity¦Coal | EJ/yr | Secondary Energy¦Electricity¦Coal | elec_co2 |  | 2035 | 0 | Secondary Energy¦Electricity¦Coal | 94
Downscaling[REMIND-MAgPIE 3.2-4.6 IntegratedPhysicalDamages (median)] | Low demand | ITA | Secondary Energy¦Electricity¦Coal | EJ/yr | Secondary Energy¦Electricity¦Coal | elec_co2 |  | 2040 | 0 | Secondary Energy¦Electricity¦Coal | 94
Downscaling[REMIND-MAgPIE 3.2-4.6 IntegratedPhysicalDamages (median)] | Low demand | ITA | Secondary Energy¦Electricity¦Coal | EJ/yr | Secondary Energy¦Electricity¦Coal | elec_co2 |  | 2045 | 0 | Secondary Energy¦Electricity¦Coal | 94
Downscaling[REMIND-MAgPIE 3.2-4.6 IntegratedPhysicalDamages (median)] | Low demand | ITA | Secondary Energy¦Electricity¦Coal | EJ/yr | Secondary Energy¦Electricity¦Coal | elec_co2 |  | 2050 | 0 | Secondary Energy¦Electricity¦Coal | 94
Downscaling[REMIND-MAgPIE 3.2-4.6 IntegratedPhysicalDamages (median)] | Low demand | ITA | Secondary Energy¦Electricity¦Coal | EJ/yr | Secondary Energy¦Electricity¦Coal | elec_co2 |  | 2055 | 0 | Secondary Energy¦Electricity¦Coal | 94
Downscaling[REMIND-MAgPIE 3.2-4.6 IntegratedPhysicalDamages (median)] | Low demand | ITA | Secondary Energy¦Electricity¦Coal | EJ/yr | Secondary Energy¦Electricity¦Coal | elec_co2 |  | 2060 | 0 | Secondary Energy¦Electricity¦Coal | 94
Downscaling[REMIND-MAgPIE 3.2-4.6 IntegratedPhysicalDamages (median)] | Low demand | ITA | Secondary Energy¦Electricity¦Coal | EJ/yr | Secondary Energy¦Electricity¦Coal | elec_co2 |  | 2065 | 0 | Secondary Energy¦Electricity¦Coal | 94
Downscaling[REMIND-MAgPIE 3.2-4.6 IntegratedPhysicalDamages (median)] | Low demand | ITA | Secondary Energy¦Electricity¦Coal | EJ/yr | Secondary Energy¦Electricity¦Coal | elec_co2 |  | 2070 | 0 | Secondary Energy¦Electricity¦Coal | 94
Downscaling[REMIND-MAgPIE 3.2-4.6 IntegratedPhysicalDamages (median)] | Low demand | ITA | Secondary Energy¦Electricity¦Coal | EJ/yr | Secondary Energy¦Electricity¦Coal | elec_co2 |  | 2075 | 0 | Secondary Energy¦Electricity¦Coal | 94
Downscaling[REMIND-MAgPIE 3.2-4.6 IntegratedPhysicalDamages (median)] | Low demand | ITA | Secondary Energy¦Electricity¦Coal | EJ/yr | Secondary Energy¦Electricity¦Coal | elec_co2 |  | 2080 | 0 | Secondary Energy¦Electricity¦Coal | 94
Downscaling[REMIND-MAgPIE 3.2-4.6 IntegratedPhysicalDamages (median)] | Low demand | ITA | Secondary Energy¦Electricity¦Coal | EJ/yr | Secondary Energy¦Electricity¦Coal | elec_co2 |  | 2085 | 0 | Secondary Energy¦Electricity¦Coal | 94
Downscaling[REMIND-MAgPIE 3.2-4.6 IntegratedPhysicalDamages (median)] | Low demand | ITA | Secondary Energy¦Electricity¦Coal | EJ/yr | Secondary Energy¦Electricity¦Coal | elec_co2 |  | 2090 | 0 | Secondary Energy¦Electricity¦Coal | 94
Downscaling[REMIND-MAgPIE 3.2-4.6 IntegratedPhysicalDamages (median)] | Low demand | ITA | Secondary Energy¦Electricity¦Coal | EJ/yr | Secondary Energy¦Electricity¦Coal | elec_co2 |  | 2095 | 0 | Secondary Energy¦Electricity¦Coal | 94
Downscaling[REMIND-MAgPIE 3.2-4.6 IntegratedPhysicalDamages (median)] | Low demand | ITA | Secondary Energy¦Electricity¦Coal | EJ/yr | Secondary Energy¦Electricity¦Coal | elec_co2 |  | 2100 | 0 | Secondary Energy¦Electricity¦Coal | 94
Downscaling[REMIND-MAgPIE 3.2-4.6 IntegratedPhysicalDamages (median)] | Low demand | ITA | Secondary Energy¦Electricity¦Gas | EJ/yr | Secondary Energy¦Electricity¦Gas | elec_co2 |  | 2020 | 0.5035 | Secondary Energy¦Electricity¦Gas | 55
Downscaling[REMIND-MAgPIE 3.2-4.6 IntegratedPhysicalDamages (median)] | Low demand | ITA | Secondary Energy¦Electricity¦Gas | EJ/yr | Secondary Energy¦Electricity¦Gas | elec_co2 |  | 2025 | 0.5058 | Secondary Energy¦Electricity¦Gas | 55
Downscaling[REMIND-MAgPIE 3.2-4.6 IntegratedPhysicalDamages (median)] | Low demand | ITA | Secondary Energy¦Electricity¦Gas | EJ/yr | Secondary Energy¦Electricity¦Gas | elec_co2 |  | 2030 | 0.1508 | Secondary Energy¦Electricity¦Gas | 55
Downscaling[REMIND-MAgPIE 3.2-4.6 IntegratedPhysicalDamages (median)] | Low demand | ITA | Secondary Energy¦Electricity¦Gas | EJ/yr | Secondary Energy¦Electricity¦Gas | elec_co2 |  | 2035 | 0.0264 | Secondary Energy¦Electricity¦Gas | 55
Downscaling[REMIND-MAgPIE 3.2-4.6 IntegratedPhysicalDamages (median)] | Low demand | ITA | Secondary Energy¦Electricity¦Gas | EJ/yr | Secondary Energy¦Electricity¦Gas | elec_co2 |  | 2040 | 0.0151 | Secondary Energy¦Electricity¦Gas | 55
Downscaling[REMIND-MAgPIE 3.2-4.6 IntegratedPhysicalDamages (median)] | Low demand | ITA | Secondary Energy¦Electricity¦Gas | EJ/yr | Secondary Energy¦Electricity¦Gas | elec_co2 |  | 2045 | 0.0094 | Secondary Energy¦Electricity¦Gas | 55
Downscaling[REMIND-MAgPIE 3.2-4.6 IntegratedPhysicalDamages (median)] | Low demand | ITA | Secondary Energy¦Electricity¦Gas | EJ/yr | Secondary Energy¦Electricity¦Gas | elec_co2 |  | 2050 | 0.0059 | Secondary Energy¦Electricity¦Gas | 55
Downscaling[REMIND-MAgPIE 3.2-4.6 IntegratedPhysicalDamages (median)] | Low demand | ITA | Secondary Energy¦Electricity¦Gas | EJ/yr | Secondary Energy¦Electricity¦Gas | elec_co2 |  | 2055 | 0.004 | Secondary Energy¦Electricity¦Gas | 55
Downscaling[REMIND-MAgPIE 3.2-4.6 IntegratedPhysicalDamages (median)] | Low demand | ITA | Secondary Energy¦Electricity¦Gas | EJ/yr | Secondary Energy¦Electricity¦Gas | elec_co2 |  | 2060 | 0.0013 | Secondary Energy¦Electricity¦Gas | 55
Downscaling[REMIND-MAgPIE 3.2-4.6 IntegratedPhysicalDamages (median)] | Low demand | ITA | Secondary Energy¦Electricity¦Gas | EJ/yr | Secondary Energy¦Electricity¦Gas | elec_co2 |  | 2065 | 0.0007 | Secondary Energy¦Electricity¦Gas | 55
Downscaling[REMIND-MAgPIE 3.2-4.6 IntegratedPhysicalDamages (median)] | Low demand | ITA | Secondary Energy¦Electricity¦Gas | EJ/yr | Secondary Energy¦Electricity¦Gas | elec_co2 |  | 2070 | 0 | Secondary Energy¦Electricity¦Gas | 55
Downscaling[REMIND-MAgPIE 3.2-4.6 IntegratedPhysicalDamages (median)] | Low demand | ITA | Secondary Energy¦Electricity¦Gas | EJ/yr | Secondary Energy¦Electricity¦Gas | elec_co2 |  | 2075 | 0 | Secondary Energy¦Electricity¦Gas | 55
Downscaling[REMIND-MAgPIE 3.2-4.6 IntegratedPhysicalDamages (median)] | Low demand | ITA | Secondary Energy¦Electricity¦Gas | EJ/yr | Secondary Energy¦Electricity¦Gas | elec_co2 |  | 2080 | 0 | Secondary Energy¦Electricity¦Gas | 55
Downscaling[REMIND-MAgPIE 3.2-4.6 IntegratedPhysicalDamages (median)] | Low demand | ITA | Secondary Energy¦Electricity¦Gas | EJ/yr | Secondary Energy¦Electricity¦Gas | elec_co2 |  | 2085 | 0 | Secondary Energy¦Electricity¦Gas | 55
Downscaling[REMIND-MAgPIE 3.2-4.6 IntegratedPhysicalDamages (median)] | Low demand | ITA | Secondary Energy¦Electricity¦Gas | EJ/yr | Secondary Energy¦Electricity¦Gas | elec_co2 |  | 2090 | 0 | Secondary Energy¦Electricity¦Gas | 55
Downscaling[REMIND-MAgPIE 3.2-4.6 IntegratedPhysicalDamages (median)] | Low demand | ITA | Secondary Energy¦Electricity¦Gas | EJ/yr | Secondary Energy¦Electricity¦Gas | elec_co2 |  | 2095 | 0 | Secondary Energy¦Electricity¦Gas | 55
Downscaling[REMIND-MAgPIE 3.2-4.6 IntegratedPhysicalDamages (median)] | Low demand | ITA | Secondary Energy¦Electricity¦Gas | EJ/yr | Secondary Energy¦Electricity¦Gas | elec_co2 |  | 2100 | 0 | Secondary Energy¦Electricity¦Gas | 55
Downscaling[REMIND-MAgPIE 3.2-4.6 IntegratedPhysicalDamages (median)] | Low demand | ITA | Secondary Energy¦Electricity¦Oil | EJ/yr | Secondary Energy¦Electricity¦Oil | elec_co2 |  | 2020 | 0.0277 | Secondary Energy¦Electricity¦Oil | 70
Downscaling[REMIND-MAgPIE 3.2-4.6 IntegratedPhysicalDamages (median)] | Low demand | ITA | Secondary Energy¦Electricity¦Oil | EJ/yr | Secondary Energy¦Electricity¦Oil | elec_co2 |  | 2025 | 0.0178 | Secondary Energy¦Electricity¦Oil | 70
Downscaling[REMIND-MAgPIE 3.2-4.6 IntegratedPhysicalDamages (median)] | Low demand | ITA | Secondary Energy¦Electricity¦Oil | EJ/yr | Secondary Energy¦Electricity¦Oil | elec_co2 |  | 2030 | 0.0081 | Secondary Energy¦Electricity¦Oil | 70
Downscaling[REMIND-MAgPIE 3.2-4.6 IntegratedPhysicalDamages (median)] | Low demand | ITA | Secondary Energy¦Electricity¦Oil | EJ/yr | Secondary Energy¦Electricity¦Oil | elec_co2 |  | 2035 | 0 | Secondary Energy¦Electricity¦Oil | 70
Downscaling[REMIND-MAgPIE 3.2-4.6 IntegratedPhysicalDamages (median)] | Low demand | ITA | Secondary Energy¦Electricity¦Oil | EJ/yr | Secondary Energy¦Electricity¦Oil | elec_co2 |  | 2040 | 0 | Secondary Energy¦Electricity¦Oil | 70
Downscaling[REMIND-MAgPIE 3.2-4.6 IntegratedPhysicalDamages (median)] | Low demand | ITA | Secondary Energy¦Electricity¦Oil | EJ/yr | Secondary Energy¦Electricity¦Oil | elec_co2 |  | 2045 | 0 | Secondary Energy¦Electricity¦Oil | 70
Downscaling[REMIND-MAgPIE 3.2-4.6 IntegratedPhysicalDamages (median)] | Low demand | ITA | Secondary Energy¦Electricity¦Oil | EJ/yr | Secondary Energy¦Electricity¦Oil | elec_co2 |  | 2050 | 0 | Secondary Energy¦Electricity¦Oil | 70
Downscaling[REMIND-MAgPIE 3.2-4.6 IntegratedPhysicalDamages (median)] | Low demand | ITA | Secondary Energy¦Electricity¦Oil | EJ/yr | Secondary Energy¦Electricity¦Oil | elec_co2 |  | 2055 | 0 | Secondary Energy¦Electricity¦Oil | 70
Downscaling[REMIND-MAgPIE 3.2-4.6 IntegratedPhysicalDamages (median)] | Low demand | ITA | Secondary Energy¦Electricity¦Oil | EJ/yr | Secondary Energy¦Electricity¦Oil | elec_co2 |  | 2060 | 0 | Secondary Energy¦Electricity¦Oil | 70
Downscaling[REMIND-MAgPIE 3.2-4.6 IntegratedPhysicalDamages (median)] | Low demand | ITA | Secondary Energy¦Electricity¦Oil | EJ/yr | Secondary Energy¦Electricity¦Oil | elec_co2 |  | 2065 | 0 | Secondary Energy¦Electricity¦Oil | 70
Downscaling[REMIND-MAgPIE 3.2-4.6 IntegratedPhysicalDamages (median)] | Low demand | ITA | Secondary Energy¦Electricity¦Oil | EJ/yr | Secondary Energy¦Electricity¦Oil | elec_co2 |  | 2070 | 0 | Secondary Energy¦Electricity¦Oil | 70
Downscaling[REMIND-MAgPIE 3.2-4.6 IntegratedPhysicalDamages (median)] | Low demand | ITA | Secondary Energy¦Electricity¦Oil | EJ/yr | Secondary Energy¦Electricity¦Oil | elec_co2 |  | 2075 | 0 | Secondary Energy¦Electricity¦Oil | 70
Downscaling[REMIND-MAgPIE 3.2-4.6 IntegratedPhysicalDamages (median)] | Low demand | ITA | Secondary Energy¦Electricity¦Oil | EJ/yr | Secondary Energy¦Electricity¦Oil | elec_co2 |  | 2080 | 0 | Secondary Energy¦Electricity¦Oil | 70
Downscaling[REMIND-MAgPIE 3.2-4.6 IntegratedPhysicalDamages (median)] | Low demand | ITA | Secondary Energy¦Electricity¦Oil | EJ/yr | Secondary Energy¦Electricity¦Oil | elec_co2 |  | 2085 | 0 | Secondary Energy¦Electricity¦Oil | 70
Downscaling[REMIND-MAgPIE 3.2-4.6 IntegratedPhysicalDamages (median)] | Low demand | ITA | Secondary Energy¦Electricity¦Oil | EJ/yr | Secondary Energy¦Electricity¦Oil | elec_co2 |  | 2090 | 0 | Secondary Energy¦Electricity¦Oil | 70
Downscaling[REMIND-MAgPIE 3.2-4.6 IntegratedPhysicalDamages (median)] | Low demand | ITA | Secondary Energy¦Electricity¦Oil | EJ/yr | Secondary Energy¦Electricity¦Oil | elec_co2 |  | 2095 | 0 | Secondary Energy¦Electricity¦Oil | 70
Downscaling[REMIND-MAgPIE 3.2-4.6 IntegratedPhysicalDamages (median)] | Low demand | ITA | Secondary Energy¦Electricity¦Oil | EJ/yr | Secondary Energy¦Electricity¦Oil | elec_co2 |  | 2100 | 0 | Secondary Energy¦Electricity¦Oil | 70
Downscaling[REMIND-MAgPIE 3.2-4.6 IntegratedPhysicalDamages (median)] | Low demand | ITA | Price¦Primary Energy¦Biomass | US$2010/GJ | Price¦Primary Energy¦Biomass | fuel_supply | bioenergy | 2020 | 5.3799 | Price¦Primary Energy¦Biomass
Downscaling[REMIND-MAgPIE 3.2-4.6 IntegratedPhysicalDamages (median)] | Low demand | ITA | Price¦Primary Energy¦Biomass | US$2010/GJ | Price¦Primary Energy¦Biomass | fuel_supply | bioenergy | 2025 | 5.3771 | Price¦Primary Energy¦Biomass
Downscaling[REMIND-MAgPIE 3.2-4.6 IntegratedPhysicalDamages (median)] | Low demand | ITA | Price¦Primary Energy¦Biomass | US$2010/GJ | Price¦Primary Energy¦Biomass | fuel_supply | bioenergy | 2030 | 5.1274 | Price¦Primary Energy¦Biomass
Downscaling[REMIND-MAgPIE 3.2-4.6 IntegratedPhysicalDamages (median)] | Low demand | ITA | Price¦Primary Energy¦Biomass | US$2010/GJ | Price¦Primary Energy¦Biomass | fuel_supply | bioenergy | 2035 | 7.6123 | Price¦Primary Energy¦Biomass
Downscaling[REMIND-MAgPIE 3.2-4.6 IntegratedPhysicalDamages (median)] | Low demand | ITA | Price¦Primary Energy¦Biomass | US$2010/GJ | Price¦Primary Energy¦Biomass | fuel_supply | bioenergy | 2040 | 9.0837 | Price¦Primary Energy¦Biomass
Downscaling[REMIND-MAgPIE 3.2-4.6 IntegratedPhysicalDamages (median)] | Low demand | ITA | Price¦Primary Energy¦Biomass | US$2010/GJ | Price¦Primary Energy¦Biomass | fuel_supply | bioenergy | 2045 | 10.5746 | Price¦Primary Energy¦Biomass
Downscaling[REMIND-MAgPIE 3.2-4.6 IntegratedPhysicalDamages (median)] | Low demand | ITA | Price¦Primary Energy¦Biomass | US$2010/GJ | Price¦Primary Energy¦Biomass | fuel_supply | bioenergy | 2050 | 12.7847 | Price¦Primary Energy¦Biomass
Downscaling[REMIND-MAgPIE 3.2-4.6 IntegratedPhysicalDamages (median)] | Low demand | ITA | Price¦Primary Energy¦Biomass | US$2010/GJ | Price¦Primary Energy¦Biomass | fuel_supply | bioenergy | 2055 | 10.7571 | Price¦Primary Energy¦Biomass
Downscaling[REMIND-MAgPIE 3.2-4.6 IntegratedPhysicalDamages (median)] | Low demand | ITA | Price¦Primary Energy¦Biomass | US$2010/GJ | Price¦Primary Energy¦Biomass | fuel_supply | bioenergy | 2060 | 25.0166 | Price¦Primary Energy¦Biomass
Downscaling[REMIND-MAgPIE 3.2-4.6 IntegratedPhysicalDamages (median)] | Low demand | ITA | Price¦Primary Energy¦Biomass | US$2010/GJ | Price¦Primary Energy¦Biomass | fuel_supply | bioenergy | 2065 | 21.6328 | Price¦Primary Energy¦Biomass
Downscaling[REMIND-MAgPIE 3.2-4.6 IntegratedPhysicalDamages (median)] | Low demand | ITA | Price¦Primary Energy¦Biomass | US$2010/GJ | Price¦Primary Energy¦Biomass | fuel_supply | bioenergy | 2070 | 18.2491 | Price¦Primary Energy¦Biomass
Downscaling[REMIND-MAgPIE 3.2-4.6 IntegratedPhysicalDamages (median)] | Low demand | ITA | Price¦Primary Energy¦Biomass | US$2010/GJ | Price¦Primary Energy¦Biomass | fuel_supply | bioenergy | 2075 | 17.2438 | Price¦Primary Energy¦Biomass
Downscaling[REMIND-MAgPIE 3.2-4.6 IntegratedPhysicalDamages (median)] | Low demand | ITA | Price¦Primary Energy¦Biomass | US$2010/GJ | Price¦Primary Energy¦Biomass | fuel_supply | bioenergy | 2080 | 16.2384 | Price¦Primary Energy¦Biomass
Downscaling[REMIND-MAgPIE 3.2-4.6 IntegratedPhysicalDamages (median)] | Low demand | ITA | Price¦Primary Energy¦Biomass | US$2010/GJ | Price¦Primary Energy¦Biomass | fuel_supply | bioenergy | 2085 | 16.2698 | Price¦Primary Energy¦Biomass
Downscaling[REMIND-MAgPIE 3.2-4.6 IntegratedPhysicalDamages (median)] | Low demand | ITA | Price¦Primary Energy¦Biomass | US$2010/GJ | Price¦Primary Energy¦Biomass | fuel_supply | bioenergy | 2090 | 16.3011 | Price¦Primary Energy¦Biomass
Downscaling[REMIND-MAgPIE 3.2-4.6 IntegratedPhysicalDamages (median)] | Low demand | ITA | Price¦Primary Energy¦Biomass | US$2010/GJ | Price¦Primary Energy¦Biomass | fuel_supply | bioenergy | 2095 | 17.0369 | Price¦Primary Energy¦Biomass
Downscaling[REMIND-MAgPIE 3.2-4.6 IntegratedPhysicalDamages (median)] | Low demand | ITA | Price¦Primary Energy¦Biomass | US$2010/GJ | Price¦Primary Energy¦Biomass | fuel_supply | bioenergy | 2100 | 17.7727 | Price¦Primary Energy¦Biomass
Downscaling[REMIND-MAgPIE 3.2-4.6 IntegratedPhysicalDamages (median)] | Low demand | ITA | Price¦Primary Energy¦Coal | US$2010/GJ | Price¦Primary Energy¦Coal | fuel_supply | coal | 2020 | 2.0344 | Price¦Primary Energy¦Coal
Downscaling[REMIND-MAgPIE 3.2-4.6 IntegratedPhysicalDamages (median)] | Low demand | ITA | Price¦Primary Energy¦Coal | US$2010/GJ | Price¦Primary Energy¦Coal | fuel_supply | coal | 2025 | 2.3545 | Price¦Primary Energy¦Coal
Downscaling[REMIND-MAgPIE 3.2-4.6 IntegratedPhysicalDamages (median)] | Low demand | ITA | Price¦Primary Energy¦Coal | US$2010/GJ | Price¦Primary Energy¦Coal | fuel_supply | coal | 2030 | 1.6187 | Price¦Primary Energy¦Coal
Downscaling[REMIND-MAgPIE 3.2-4.6 IntegratedPhysicalDamages (median)] | Low demand | ITA | Price¦Primary Energy¦Coal | US$2010/GJ | Price¦Primary Energy¦Coal | fuel_supply | coal | 2035 | 1.2396 | Price¦Primary Energy¦Coal
Downscaling[REMIND-MAgPIE 3.2-4.6 IntegratedPhysicalDamages (median)] | Low demand | ITA | Price¦Primary Energy¦Coal | US$2010/GJ | Price¦Primary Energy¦Coal | fuel_supply | coal | 2040 | 1.3752 | Price¦Primary Energy¦Coal
Downscaling[REMIND-MAgPIE 3.2-4.6 IntegratedPhysicalDamages (median)] | Low demand | ITA | Price¦Primary Energy¦Coal | US$2010/GJ | Price¦Primary Energy¦Coal | fuel_supply | coal | 2045 | 1.3066 | Price¦Primary Energy¦Coal
Downscaling[REMIND-MAgPIE 3.2-4.6 IntegratedPhysicalDamages (median)] | Low demand | ITA | Price¦Primary Energy¦Coal | US$2010/GJ | Price¦Primary Energy¦Coal | fuel_supply | coal | 2050 | 1.6311 | Price¦Primary Energy¦Coal
Downscaling[REMIND-MAgPIE 3.2-4.6 IntegratedPhysicalDamages (median)] | Low demand | ITA | Price¦Primary Energy¦Coal | US$2010/GJ | Price¦Primary Energy¦Coal | fuel_supply | coal | 2055 | 1.5836 | Price¦Primary Energy¦Coal
Downscaling[REMIND-MAgPIE 3.2-4.6 IntegratedPhysicalDamages (median)] | Low demand | ITA | Price¦Primary Energy¦Coal | US$2010/GJ | Price¦Primary Energy¦Coal | fuel_supply | coal | 2060 | 1.5558 | Price¦Primary Energy¦Coal
Downscaling[REMIND-MAgPIE 3.2-4.6 IntegratedPhysicalDamages (median)] | Low demand | ITA | Price¦Primary Energy¦Coal | US$2010/GJ | Price¦Primary Energy¦Coal | fuel_supply | coal | 2065 | 1.6948 | Price¦Primary Energy¦Coal
Downscaling[REMIND-MAgPIE 3.2-4.6 IntegratedPhysicalDamages (median)] | Low demand | ITA | Price¦Primary Energy¦Coal | US$2010/GJ | Price¦Primary Energy¦Coal | fuel_supply | coal | 2070 | 1.8338 | Price¦Primary Energy¦Coal
Downscaling[REMIND-MAgPIE 3.2-4.6 IntegratedPhysicalDamages (median)] | Low demand | ITA | Price¦Primary Energy¦Coal | US$2010/GJ | Price¦Primary Energy¦Coal | fuel_supply | coal | 2075 | 1.9006 | Price¦Primary Energy¦Coal
Downscaling[REMIND-MAgPIE 3.2-4.6 IntegratedPhysicalDamages (median)] | Low demand | ITA | Price¦Primary Energy¦Coal | US$2010/GJ | Price¦Primary Energy¦Coal | fuel_supply | coal | 2080 | 1.9675 | Price¦Primary Energy¦Coal
Downscaling[REMIND-MAgPIE 3.2-4.6 IntegratedPhysicalDamages (median)] | Low demand | ITA | Price¦Primary Energy¦Coal | US$2010/GJ | Price¦Primary Energy¦Coal | fuel_supply | coal | 2085 | 1.9414 | Price¦Primary Energy¦Coal
Downscaling[REMIND-MAgPIE 3.2-4.6 IntegratedPhysicalDamages (median)] | Low demand | ITA | Price¦Primary Energy¦Coal | US$2010/GJ | Price¦Primary Energy¦Coal | fuel_supply | coal | 2090 | 1.9154 | Price¦Primary Energy¦Coal
Downscaling[REMIND-MAgPIE 3.2-4.6 IntegratedPhysicalDamages (median)] | Low demand | ITA | Price¦Primary Energy¦Coal | US$2010/GJ | Price¦Primary Energy¦Coal | fuel_supply | coal | 2095 | 1.7557 | Price¦Primary Energy¦Coal
Downscaling[REMIND-MAgPIE 3.2-4.6 IntegratedPhysicalDamages (median)] | Low demand | ITA | Price¦Primary Energy¦Coal | US$2010/GJ | Price¦Primary Energy¦Coal | fuel_supply | coal | 2100 | 1.596 | Price¦Primary Energy¦Coal
Downscaling[REMIND-MAgPIE 3.2-4.6 IntegratedPhysicalDamages (median)] | Low demand | ITA | Price¦Primary Energy¦Gas | US$2010/GJ | Price¦Primary Energy¦Gas | fuel_supply | gas | 2020 | 3.9711 | Price¦Primary Energy¦Gas
Downscaling[REMIND-MAgPIE 3.2-4.6 IntegratedPhysicalDamages (median)] | Low demand | ITA | Price¦Primary Energy¦Gas | US$2010/GJ | Price¦Primary Energy¦Gas | fuel_supply | gas | 2025 | 4.7094 | Price¦Primary Energy¦Gas
Downscaling[REMIND-MAgPIE 3.2-4.6 IntegratedPhysicalDamages (median)] | Low demand | ITA | Price¦Primary Energy¦Gas | US$2010/GJ | Price¦Primary Energy¦Gas | fuel_supply | gas | 2030 | 4.3698 | Price¦Primary Energy¦Gas
Downscaling[REMIND-MAgPIE 3.2-4.6 IntegratedPhysicalDamages (median)] | Low demand | ITA | Price¦Primary Energy¦Gas | US$2010/GJ | Price¦Primary Energy¦Gas | fuel_supply | gas | 2035 | 5.2282 | Price¦Primary Energy¦Gas
Downscaling[REMIND-MAgPIE 3.2-4.6 IntegratedPhysicalDamages (median)] | Low demand | ITA | Price¦Primary Energy¦Gas | US$2010/GJ | Price¦Primary Energy¦Gas | fuel_supply | gas | 2040 | 4.6666 | Price¦Primary Energy¦Gas
Downscaling[REMIND-MAgPIE 3.2-4.6 IntegratedPhysicalDamages (median)] | Low demand | ITA | Price¦Primary Energy¦Gas | US$2010/GJ | Price¦Primary Energy¦Gas | fuel_supply | gas | 2045 | 4.0626 | Price¦Primary Energy¦Gas
Downscaling[REMIND-MAgPIE 3.2-4.6 IntegratedPhysicalDamages (median)] | Low demand | ITA | Price¦Primary Energy¦Gas | US$2010/GJ | Price¦Primary Energy¦Gas | fuel_supply | gas | 2050 | 4.1708 | Price¦Primary Energy¦Gas
Downscaling[REMIND-MAgPIE 3.2-4.6 IntegratedPhysicalDamages (median)] | Low demand | ITA | Price¦Primary Energy¦Gas | US$2010/GJ | Price¦Primary Energy¦Gas | fuel_supply | gas | 2055 | 4.0255 | Price¦Primary Energy¦Gas
Downscaling[REMIND-MAgPIE 3.2-4.6 IntegratedPhysicalDamages (median)] | Low demand | ITA | Price¦Primary Energy¦Gas | US$2010/GJ | Price¦Primary Energy¦Gas | fuel_supply | gas | 2060 | 5.084 | Price¦Primary Energy¦Gas
Downscaling[REMIND-MAgPIE 3.2-4.6 IntegratedPhysicalDamages (median)] | Low demand | ITA | Price¦Primary Energy¦Gas | US$2010/GJ | Price¦Primary Energy¦Gas | fuel_supply | gas | 2065 | 5.2117 | Price¦Primary Energy¦Gas
Downscaling[REMIND-MAgPIE 3.2-4.6 IntegratedPhysicalDamages (median)] | Low demand | ITA | Price¦Primary Energy¦Gas | US$2010/GJ | Price¦Primary Energy¦Gas | fuel_supply | gas | 2070 | 5.3394 | Price¦Primary Energy¦Gas
Downscaling[REMIND-MAgPIE 3.2-4.6 IntegratedPhysicalDamages (median)] | Low demand | ITA | Price¦Primary Energy¦Gas | US$2010/GJ | Price¦Primary Energy¦Gas | fuel_supply | gas | 2075 | 5.1995 | Price¦Primary Energy¦Gas
Downscaling[REMIND-MAgPIE 3.2-4.6 IntegratedPhysicalDamages (median)] | Low demand | ITA | Price¦Primary Energy¦Gas | US$2010/GJ | Price¦Primary Energy¦Gas | fuel_supply | gas | 2080 | 5.0597 | Price¦Primary Energy¦Gas
Downscaling[REMIND-MAgPIE 3.2-4.6 IntegratedPhysicalDamages (median)] | Low demand | ITA | Price¦Primary Energy¦Gas | US$2010/GJ | Price¦Primary Energy¦Gas | fuel_supply | gas | 2085 | 4.9988 | Price¦Primary Energy¦Gas
Downscaling[REMIND-MAgPIE 3.2-4.6 IntegratedPhysicalDamages (median)] | Low demand | ITA | Price¦Primary Energy¦Gas | US$2010/GJ | Price¦Primary Energy¦Gas | fuel_supply | gas | 2090 | 4.9379 | Price¦Primary Energy¦Gas
Downscaling[REMIND-MAgPIE 3.2-4.6 IntegratedPhysicalDamages (median)] | Low demand | ITA | Price¦Primary Energy¦Gas | US$2010/GJ | Price¦Primary Energy¦Gas | fuel_supply | gas | 2095 | 4.4491 | Price¦Primary Energy¦Gas
Downscaling[REMIND-MAgPIE 3.2-4.6 IntegratedPhysicalDamages (median)] | Low demand | ITA | Price¦Primary Energy¦Gas | US$2010/GJ | Price¦Primary Energy¦Gas | fuel_supply | gas | 2100 | 3.9603 | Price¦Primary Energy¦Gas
Downscaling[REMIND-MAgPIE 3.2-4.6 IntegratedPhysicalDamages (median)] | Low demand | ITA | Price¦Secondary Energy¦Liquids¦Oil | US$2010/GJ | Price¦Secondary Energy¦Liquids¦Oil | fuel_supply | oil | 2020 | 82.2847 | Price¦Secondary Energy¦Liquids¦Oil
Downscaling[REMIND-MAgPIE 3.2-4.6 IntegratedPhysicalDamages (median)] | Low demand | ITA | Price¦Secondary Energy¦Liquids¦Oil | US$2010/GJ | Price¦Secondary Energy¦Liquids¦Oil | fuel_supply | oil | 2025 | 42.1944 | Price¦Secondary Energy¦Liquids¦Oil
Downscaling[REMIND-MAgPIE 3.2-4.6 IntegratedPhysicalDamages (median)] | Low demand | ITA | Price¦Secondary Energy¦Liquids¦Oil | US$2010/GJ | Price¦Secondary Energy¦Liquids¦Oil | fuel_supply | oil | 2030 | 78.9855 | Price¦Secondary Energy¦Liquids¦Oil
Downscaling[REMIND-MAgPIE 3.2-4.6 IntegratedPhysicalDamages (median)] | Low demand | ITA | Price¦Secondary Energy¦Liquids¦Oil | US$2010/GJ | Price¦Secondary Energy¦Liquids¦Oil | fuel_supply | oil | 2035 | 85.02 | Price¦Secondary Energy¦Liquids¦Oil
Downscaling[REMIND-MAgPIE 3.2-4.6 IntegratedPhysicalDamages (median)] | Low demand | ITA | Price¦Secondary Energy¦Liquids¦Oil | US$2010/GJ | Price¦Secondary Energy¦Liquids¦Oil | fuel_supply | oil | 2040 | 99.0357 | Price¦Secondary Energy¦Liquids¦Oil
Downscaling[REMIND-MAgPIE 3.2-4.6 IntegratedPhysicalDamages (median)] | Low demand | ITA | Price¦Secondary Energy¦Liquids¦Oil | US$2010/GJ | Price¦Secondary Energy¦Liquids¦Oil | fuel_supply | oil | 2045 | 93.7113 | Price¦Secondary Energy¦Liquids¦Oil
Downscaling[REMIND-MAgPIE 3.2-4.6 IntegratedPhysicalDamages (median)] | Low demand | ITA | Price¦Secondary Energy¦Liquids¦Oil | US$2010/GJ | Price¦Secondary Energy¦Liquids¦Oil | fuel_supply | oil | 2050 | 128.7473 | Price¦Secondary Energy¦Liquids¦Oil
Downscaling[REMIND-MAgPIE 3.2-4.6 IntegratedPhysicalDamages (median)] | Low demand | ITA | Price¦Secondary Energy¦Liquids¦Oil | US$2010/GJ | Price¦Secondary Energy¦Liquids¦Oil | fuel_supply | oil | 2055 | 143.8135 | Price¦Secondary Energy¦Liquids¦Oil
Downscaling[REMIND-MAgPIE 3.2-4.6 IntegratedPhysicalDamages (median)] | Low demand | ITA | Price¦Secondary Energy¦Liquids¦Oil | US$2010/GJ | Price¦Secondary Energy¦Liquids¦Oil | fuel_supply | oil | 2060 | 212.2618 | Price¦Secondary Energy¦Liquids¦Oil
Downscaling[REMIND-MAgPIE 3.2-4.6 IntegratedPhysicalDamages (median)] | Low demand | ITA | Price¦Secondary Energy¦Liquids¦Oil | US$2010/GJ | Price¦Secondary Energy¦Liquids¦Oil | fuel_supply | oil | 2065 | 268.0314 | Price¦Secondary Energy¦Liquids¦Oil
Downscaling[REMIND-MAgPIE 3.2-4.6 IntegratedPhysicalDamages (median)] | Low demand | ITA | Price¦Secondary Energy¦Liquids¦Oil | US$2010/GJ | Price¦Secondary Energy¦Liquids¦Oil | fuel_supply | oil | 2070 | 323.8011 | Price¦Secondary Energy¦Liquids¦Oil
Downscaling[REMIND-MAgPIE 3.2-4.6 IntegratedPhysicalDamages (median)] | Low demand | ITA | Price¦Secondary Energy¦Liquids¦Oil | US$2010/GJ | Price¦Secondary Energy¦Liquids¦Oil | fuel_supply | oil | 2075 | 311.118 | Price¦Secondary Energy¦Liquids¦Oil
Downscaling[REMIND-MAgPIE 3.2-4.6 IntegratedPhysicalDamages (median)] | Low demand | ITA | Price¦Secondary Energy¦Liquids¦Oil | US$2010/GJ | Price¦Secondary Energy¦Liquids¦Oil | fuel_supply | oil | 2080 | 298.4349 | Price¦Secondary Energy¦Liquids¦Oil
Downscaling[REMIND-MAgPIE 3.2-4.6 IntegratedPhysicalDamages (median)] | Low demand | ITA | Price¦Secondary Energy¦Liquids¦Oil | US$2010/GJ | Price¦Secondary Energy¦Liquids¦Oil | fuel_supply | oil | 2085 | 288.8432 | Price¦Secondary Energy¦Liquids¦Oil
Downscaling[REMIND-MAgPIE 3.2-4.6 IntegratedPhysicalDamages (median)] | Low demand | ITA | Price¦Secondary Energy¦Liquids¦Oil | US$2010/GJ | Price¦Secondary Energy¦Liquids¦Oil | fuel_supply | oil | 2090 | 279.2514 | Price¦Secondary Energy¦Liquids¦Oil
Downscaling[REMIND-MAgPIE 3.2-4.6 IntegratedPhysicalDamages (median)] | Low demand | ITA | Price¦Secondary Energy¦Liquids¦Oil | US$2010/GJ | Price¦Secondary Energy¦Liquids¦Oil | fuel_supply | oil | 2095 | 314.0304 | Price¦Secondary Energy¦Liquids¦Oil
Downscaling[REMIND-MAgPIE 3.2-4.6 IntegratedPhysicalDamages (median)] | Low demand | ITA | Price¦Secondary Energy¦Liquids¦Oil | US$2010/GJ | Price¦Secondary Energy¦Liquids¦Oil | fuel_supply | oil | 2100 | 348.8093 | Price¦Secondary Energy¦Liquids¦Oil
Downscaling[REMIND-MAgPIE 3.2-4.6 IntegratedPhysicalDamages (median)] | Low demand | ITA | Emissions¦CO2 | Mt CO2/yr | Emissions¦CO2 | scenarios - CO2 abatement | CO2 | 2020 | 281.2421 | Emissions¦CO2
Downscaling[REMIND-MAgPIE 3.2-4.6 IntegratedPhysicalDamages (median)] | Low demand | ITA | Emissions¦CO2 | Mt CO2/yr | Emissions¦CO2 | scenarios - CO2 abatement | CO2 | 2025 | 255.3623 | Emissions¦CO2
Downscaling[REMIND-MAgPIE 3.2-4.6 IntegratedPhysicalDamages (median)] | Low demand | ITA | Emissions¦CO2 | Mt CO2/yr | Emissions¦CO2 | scenarios - CO2 abatement | CO2 | 2030 | 114.9278 | Emissions¦CO2
Downscaling[REMIND-MAgPIE 3.2-4.6 IntegratedPhysicalDamages (median)] | Low demand | ITA | Emissions¦CO2 | Mt CO2/yr | Emissions¦CO2 | scenarios - CO2 abatement | CO2 | 2035 | 27.2657 | Emissions¦CO2
Downscaling[REMIND-MAgPIE 3.2-4.6 IntegratedPhysicalDamages (median)] | Low demand | ITA | Emissions¦CO2 | Mt CO2/yr | Emissions¦CO2 | scenarios - CO2 abatement | CO2 | 2040 | -30.3234 | Emissions¦CO2
Downscaling[REMIND-MAgPIE 3.2-4.6 IntegratedPhysicalDamages (median)] | Low demand | ITA | Emissions¦CO2 | Mt CO2/yr | Emissions¦CO2 | scenarios - CO2 abatement | CO2 | 2045 | -65.6903 | Emissions¦CO2
Downscaling[REMIND-MAgPIE 3.2-4.6 IntegratedPhysicalDamages (median)] | Low demand | ITA | Emissions¦CO2 | Mt CO2/yr | Emissions¦CO2 | scenarios - CO2 abatement | CO2 | 2050 | -81.3863 | Emissions¦CO2
Downscaling[REMIND-MAgPIE 3.2-4.6 IntegratedPhysicalDamages (median)] | Low demand | ITA | Emissions¦CO2 | Mt CO2/yr | Emissions¦CO2 | scenarios - CO2 abatement | CO2 | 2055 | -90.9411 | Emissions¦CO2
Downscaling[REMIND-MAgPIE 3.2-4.6 IntegratedPhysicalDamages (median)] | Low demand | ITA | Emissions¦CO2 | Mt CO2/yr | Emissions¦CO2 | scenarios - CO2 abatement | CO2 | 2060 | -89.3971 | Emissions¦CO2
Downscaling[REMIND-MAgPIE 3.2-4.6 IntegratedPhysicalDamages (median)] | Low demand | ITA | Emissions¦CO2 | Mt CO2/yr | Emissions¦CO2 | scenarios - CO2 abatement | CO2 | 2065 | -85.4491 | Emissions¦CO2
Downscaling[REMIND-MAgPIE 3.2-4.6 IntegratedPhysicalDamages (median)] | Low demand | ITA | Emissions¦CO2 | Mt CO2/yr | Emissions¦CO2 | scenarios - CO2 abatement | CO2 | 2070 | -81.345 | Emissions¦CO2
Downscaling[REMIND-MAgPIE 3.2-4.6 IntegratedPhysicalDamages (median)] | Low demand | ITA | Emissions¦CO2 | Mt CO2/yr | Emissions¦CO2 | scenarios - CO2 abatement | CO2 | 2075 | -83.1961 | Emissions¦CO2
Downscaling[REMIND-MAgPIE 3.2-4.6 IntegratedPhysicalDamages (median)] | Low demand | ITA | Emissions¦CO2 | Mt CO2/yr | Emissions¦CO2 | scenarios - CO2 abatement | CO2 | 2080 | -84.9579 | Emissions¦CO2
Downscaling[REMIND-MAgPIE 3.2-4.6 IntegratedPhysicalDamages (median)] | Low demand | ITA | Emissions¦CO2 | Mt CO2/yr | Emissions¦CO2 | scenarios - CO2 abatement | CO2 | 2085 | -83.5357 | Emissions¦CO2
Downscaling[REMIND-MAgPIE 3.2-4.6 IntegratedPhysicalDamages (median)] | Low demand | ITA | Emissions¦CO2 | Mt CO2/yr | Emissions¦CO2 | scenarios - CO2 abatement | CO2 | 2090 | -82.0245 | Emissions¦CO2
Downscaling[REMIND-MAgPIE 3.2-4.6 IntegratedPhysicalDamages (median)] | Low demand | ITA | Emissions¦CO2 | Mt CO2/yr | Emissions¦CO2 | scenarios - CO2 abatement | CO2 | 2095 | -85.3852 | Emissions¦CO2
Downscaling[REMIND-MAgPIE 3.2-4.6 IntegratedPhysicalDamages (median)] | Low demand | ITA | Emissions¦CO2 | Mt CO2/yr | Emissions¦CO2 | scenarios - CO2 abatement | CO2 | 2100 | -88.6856 | Emissions¦CO2
Downscaling[REMIND-MAgPIE 3.2-4.6 IntegratedPhysicalDamages (median)] | Low demand | ITA | Emissions¦CO2¦Energy | Mt CO2/yr | Emissions¦CO2¦Energy | scenarios - CO2 abatement | CO2 | 2020 | 329.1198 | Emissions¦CO2¦Energy
Downscaling[REMIND-MAgPIE 3.2-4.6 IntegratedPhysicalDamages (median)] | Low demand | ITA | Emissions¦CO2¦Energy | Mt CO2/yr | Emissions¦CO2¦Energy | scenarios - CO2 abatement | CO2 | 2025 | 287.3787 | Emissions¦CO2¦Energy
Downscaling[REMIND-MAgPIE 3.2-4.6 IntegratedPhysicalDamages (median)] | Low demand | ITA | Emissions¦CO2¦Energy | Mt CO2/yr | Emissions¦CO2¦Energy | scenarios - CO2 abatement | CO2 | 2030 | 154.5984 | Emissions¦CO2¦Energy
Downscaling[REMIND-MAgPIE 3.2-4.6 IntegratedPhysicalDamages (median)] | Low demand | ITA | Emissions¦CO2¦Energy | Mt CO2/yr | Emissions¦CO2¦Energy | scenarios - CO2 abatement | CO2 | 2035 | 75.0133 | Emissions¦CO2¦Energy
Downscaling[REMIND-MAgPIE 3.2-4.6 IntegratedPhysicalDamages (median)] | Low demand | ITA | Emissions¦CO2¦Energy | Mt CO2/yr | Emissions¦CO2¦Energy | scenarios - CO2 abatement | CO2 | 2040 | 21.3961 | Emissions¦CO2¦Energy
Downscaling[REMIND-MAgPIE 3.2-4.6 IntegratedPhysicalDamages (median)] | Low demand | ITA | Emissions¦CO2¦Energy | Mt CO2/yr | Emissions¦CO2¦Energy | scenarios - CO2 abatement | CO2 | 2045 | -8.5711 | Emissions¦CO2¦Energy
Downscaling[REMIND-MAgPIE 3.2-4.6 IntegratedPhysicalDamages (median)] | Low demand | ITA | Emissions¦CO2¦Energy | Mt CO2/yr | Emissions¦CO2¦Energy | scenarios - CO2 abatement | CO2 | 2050 | -19.2802 | Emissions¦CO2¦Energy
Downscaling[REMIND-MAgPIE 3.2-4.6 IntegratedPhysicalDamages (median)] | Low demand | ITA | Emissions¦CO2¦Energy | Mt CO2/yr | Emissions¦CO2¦Energy | scenarios - CO2 abatement | CO2 | 2055 | -26.5251 | Emissions¦CO2¦Energy
Downscaling[REMIND-MAgPIE 3.2-4.6 IntegratedPhysicalDamages (median)] | Low demand | ITA | Emissions¦CO2¦Energy | Mt CO2/yr | Emissions¦CO2¦Energy | scenarios - CO2 abatement | CO2 | 2060 | -27.4281 | Emissions¦CO2¦Energy
Downscaling[REMIND-MAgPIE 3.2-4.6 IntegratedPhysicalDamages (median)] | Low demand | ITA | Emissions¦CO2¦Energy | Mt CO2/yr | Emissions¦CO2¦Energy | scenarios - CO2 abatement | CO2 | 2065 | -28.6476 | Emissions¦CO2¦Energy
Downscaling[REMIND-MAgPIE 3.2-4.6 IntegratedPhysicalDamages (median)] | Low demand | ITA | Emissions¦CO2¦Energy | Mt CO2/yr | Emissions¦CO2¦Energy | scenarios - CO2 abatement | CO2 | 2070 | -29.705 | Emissions¦CO2¦Energy
Downscaling[REMIND-MAgPIE 3.2-4.6 IntegratedPhysicalDamages (median)] | Low demand | ITA | Emissions¦CO2¦Energy | Mt CO2/yr | Emissions¦CO2¦Energy | scenarios - CO2 abatement | CO2 | 2075 | -30.7987 | Emissions¦CO2¦Energy
Downscaling[REMIND-MAgPIE 3.2-4.6 IntegratedPhysicalDamages (median)] | Low demand | ITA | Emissions¦CO2¦Energy | Mt CO2/yr | Emissions¦CO2¦Energy | scenarios - CO2 abatement | CO2 | 2080 | -31.782 | Emissions¦CO2¦Energy
Downscaling[REMIND-MAgPIE 3.2-4.6 IntegratedPhysicalDamages (median)] | Low demand | ITA | Emissions¦CO2¦Energy | Mt CO2/yr | Emissions¦CO2¦Energy | scenarios - CO2 abatement | CO2 | 2085 | -32.8147 | Emissions¦CO2¦Energy
Downscaling[REMIND-MAgPIE 3.2-4.6 IntegratedPhysicalDamages (median)] | Low demand | ITA | Emissions¦CO2¦Energy | Mt CO2/yr | Emissions¦CO2¦Energy | scenarios - CO2 abatement | CO2 | 2090 | -33.7475 | Emissions¦CO2¦Energy
Downscaling[REMIND-MAgPIE 3.2-4.6 IntegratedPhysicalDamages (median)] | Low demand | ITA | Emissions¦CO2¦Energy | Mt CO2/yr | Emissions¦CO2¦Energy | scenarios - CO2 abatement | CO2 | 2095 | -34.8927 | Emissions¦CO2¦Energy
Downscaling[REMIND-MAgPIE 3.2-4.6 IntegratedPhysicalDamages (median)] | Low demand | ITA | Emissions¦CO2¦Energy | Mt CO2/yr | Emissions¦CO2¦Energy | scenarios - CO2 abatement | CO2 | 2100 | -35.9881 | Emissions¦CO2¦Energy
Downscaling[REMIND-MAgPIE 3.2-4.6 IntegratedPhysicalDamages (median)] | Nationally Determined Contributions (NDCs) | ITA | Carbon Sequestration¦CCS | Mt CO2/yr | Carbon Sequestration¦CCS | CCS potential |  | 2020 | 0 | Carbon Sequestration¦CCS
Downscaling[REMIND-MAgPIE 3.2-4.6 IntegratedPhysicalDamages (median)] | Nationally Determined Contributions (NDCs) | ITA | Carbon Sequestration¦CCS | Mt CO2/yr | Carbon Sequestration¦CCS | CCS potential |  | 2025 | 0.3872 | Carbon Sequestration¦CCS
Downscaling[REMIND-MAgPIE 3.2-4.6 IntegratedPhysicalDamages (median)] | Nationally Determined Contributions (NDCs) | ITA | Carbon Sequestration¦CCS | Mt CO2/yr | Carbon Sequestration¦CCS | CCS potential |  | 2030 | 3.1825 | Carbon Sequestration¦CCS
Downscaling[REMIND-MAgPIE 3.2-4.6 IntegratedPhysicalDamages (median)] | Nationally Determined Contributions (NDCs) | ITA | Carbon Sequestration¦CCS | Mt CO2/yr | Carbon Sequestration¦CCS | CCS potential |  | 2035 | 7.8614 | Carbon Sequestration¦CCS
Downscaling[REMIND-MAgPIE 3.2-4.6 IntegratedPhysicalDamages (median)] | Nationally Determined Contributions (NDCs) | ITA | Carbon Sequestration¦CCS | Mt CO2/yr | Carbon Sequestration¦CCS | CCS potential |  | 2040 | 13.8416 | Carbon Sequestration¦CCS
Downscaling[REMIND-MAgPIE 3.2-4.6 IntegratedPhysicalDamages (median)] | Nationally Determined Contributions (NDCs) | ITA | Carbon Sequestration¦CCS | Mt CO2/yr | Carbon Sequestration¦CCS | CCS potential |  | 2045 | 16.0783 | Carbon Sequestration¦CCS
Downscaling[REMIND-MAgPIE 3.2-4.6 IntegratedPhysicalDamages (median)] | Nationally Determined Contributions (NDCs) | ITA | Carbon Sequestration¦CCS | Mt CO2/yr | Carbon Sequestration¦CCS | CCS potential |  | 2050 | 18.364 | Carbon Sequestration¦CCS
Downscaling[REMIND-MAgPIE 3.2-4.6 IntegratedPhysicalDamages (median)] | Nationally Determined Contributions (NDCs) | ITA | Carbon Sequestration¦CCS | Mt CO2/yr | Carbon Sequestration¦CCS | CCS potential |  | 2055 | 19.7137 | Carbon Sequestration¦CCS
Downscaling[REMIND-MAgPIE 3.2-4.6 IntegratedPhysicalDamages (median)] | Nationally Determined Contributions (NDCs) | ITA | Carbon Sequestration¦CCS | Mt CO2/yr | Carbon Sequestration¦CCS | CCS potential |  | 2060 | 19.369 | Carbon Sequestration¦CCS
Downscaling[REMIND-MAgPIE 3.2-4.6 IntegratedPhysicalDamages (median)] | Nationally Determined Contributions (NDCs) | ITA | Carbon Sequestration¦CCS | Mt CO2/yr | Carbon Sequestration¦CCS | CCS potential |  | 2065 | 17.5871 | Carbon Sequestration¦CCS
Downscaling[REMIND-MAgPIE 3.2-4.6 IntegratedPhysicalDamages (median)] | Nationally Determined Contributions (NDCs) | ITA | Carbon Sequestration¦CCS | Mt CO2/yr | Carbon Sequestration¦CCS | CCS potential |  | 2070 | 15.7299 | Carbon Sequestration¦CCS
Downscaling[REMIND-MAgPIE 3.2-4.6 IntegratedPhysicalDamages (median)] | Nationally Determined Contributions (NDCs) | ITA | Carbon Sequestration¦CCS | Mt CO2/yr | Carbon Sequestration¦CCS | CCS potential |  | 2075 | 11.8725 | Carbon Sequestration¦CCS
Downscaling[REMIND-MAgPIE 3.2-4.6 IntegratedPhysicalDamages (median)] | Nationally Determined Contributions (NDCs) | ITA | Carbon Sequestration¦CCS | Mt CO2/yr | Carbon Sequestration¦CCS | CCS potential |  | 2080 | 8.0628 | Carbon Sequestration¦CCS
Downscaling[REMIND-MAgPIE 3.2-4.6 IntegratedPhysicalDamages (median)] | Nationally Determined Contributions (NDCs) | ITA | Carbon Sequestration¦CCS | Mt CO2/yr | Carbon Sequestration¦CCS | CCS potential |  | 2085 | 7.7029 | Carbon Sequestration¦CCS
Downscaling[REMIND-MAgPIE 3.2-4.6 IntegratedPhysicalDamages (median)] | Nationally Determined Contributions (NDCs) | ITA | Carbon Sequestration¦CCS | Mt CO2/yr | Carbon Sequestration¦CCS | CCS potential |  | 2090 | 7.3379 | Carbon Sequestration¦CCS
Downscaling[REMIND-MAgPIE 3.2-4.6 IntegratedPhysicalDamages (median)] | Nationally Determined Contributions (NDCs) | ITA | Carbon Sequestration¦CCS | Mt CO2/yr | Carbon Sequestration¦CCS | CCS potential |  | 2095 | 8.541 | Carbon Sequestration¦CCS
Downscaling[REMIND-MAgPIE 3.2-4.6 IntegratedPhysicalDamages (median)] | Nationally Determined Contributions (NDCs) | ITA | Carbon Sequestration¦CCS | Mt CO2/yr | Carbon Sequestration¦CCS | CCS potential |  | 2100 | 9.6979 | Carbon Sequestration¦CCS
Downscaling[REMIND-MAgPIE 3.2-4.6 IntegratedPhysicalDamages (median)] | Nationally Determined Contributions (NDCs) | ITA | Final Energy¦Industry¦Electricity | EJ/yr | Final Energy¦Industry¦Electricity | demand_projection | elc_industry | 2020 | 0.4549 | Final Energy¦Industry¦Electricity
Downscaling[REMIND-MAgPIE 3.2-4.6 IntegratedPhysicalDamages (median)] | Nationally Determined Contributions (NDCs) | ITA | Final Energy¦Industry¦Electricity | EJ/yr | Final Energy¦Industry¦Electricity | demand_projection | elc_industry | 2025 | 0.5372 | Final Energy¦Industry¦Electricity
Downscaling[REMIND-MAgPIE 3.2-4.6 IntegratedPhysicalDamages (median)] | Nationally Determined Contributions (NDCs) | ITA | Final Energy¦Industry¦Electricity | EJ/yr | Final Energy¦Industry¦Electricity | demand_projection | elc_industry | 2030 | 0.5503 | Final Energy¦Industry¦Electricity
Downscaling[REMIND-MAgPIE 3.2-4.6 IntegratedPhysicalDamages (median)] | Nationally Determined Contributions (NDCs) | ITA | Final Energy¦Industry¦Electricity | EJ/yr | Final Energy¦Industry¦Electricity | demand_projection | elc_industry | 2035 | 0.6217 | Final Energy¦Industry¦Electricity
Downscaling[REMIND-MAgPIE 3.2-4.6 IntegratedPhysicalDamages (median)] | Nationally Determined Contributions (NDCs) | ITA | Final Energy¦Industry¦Electricity | EJ/yr | Final Energy¦Industry¦Electricity | demand_projection | elc_industry | 2040 | 0.6858 | Final Energy¦Industry¦Electricity
Downscaling[REMIND-MAgPIE 3.2-4.6 IntegratedPhysicalDamages (median)] | Nationally Determined Contributions (NDCs) | ITA | Final Energy¦Industry¦Electricity | EJ/yr | Final Energy¦Industry¦Electricity | demand_projection | elc_industry | 2045 | 0.7063 | Final Energy¦Industry¦Electricity
Downscaling[REMIND-MAgPIE 3.2-4.6 IntegratedPhysicalDamages (median)] | Nationally Determined Contributions (NDCs) | ITA | Final Energy¦Industry¦Electricity | EJ/yr | Final Energy¦Industry¦Electricity | demand_projection | elc_industry | 2050 | 0.6907 | Final Energy¦Industry¦Electricity
Downscaling[REMIND-MAgPIE 3.2-4.6 IntegratedPhysicalDamages (median)] | Nationally Determined Contributions (NDCs) | ITA | Final Energy¦Industry¦Electricity | EJ/yr | Final Energy¦Industry¦Electricity | demand_projection | elc_industry | 2055 | 0.6651 | Final Energy¦Industry¦Electricity
Downscaling[REMIND-MAgPIE 3.2-4.6 IntegratedPhysicalDamages (median)] | Nationally Determined Contributions (NDCs) | ITA | Final Energy¦Industry¦Electricity | EJ/yr | Final Energy¦Industry¦Electricity | demand_projection | elc_industry | 2060 | 0.6092 | Final Energy¦Industry¦Electricity
Downscaling[REMIND-MAgPIE 3.2-4.6 IntegratedPhysicalDamages (median)] | Nationally Determined Contributions (NDCs) | ITA | Final Energy¦Industry¦Electricity | EJ/yr | Final Energy¦Industry¦Electricity | demand_projection | elc_industry | 2065 | 0.585 | Final Energy¦Industry¦Electricity
Downscaling[REMIND-MAgPIE 3.2-4.6 IntegratedPhysicalDamages (median)] | Nationally Determined Contributions (NDCs) | ITA | Final Energy¦Industry¦Electricity | EJ/yr | Final Energy¦Industry¦Electricity | demand_projection | elc_industry | 2070 | 0.5611 | Final Energy¦Industry¦Electricity
Downscaling[REMIND-MAgPIE 3.2-4.6 IntegratedPhysicalDamages (median)] | Nationally Determined Contributions (NDCs) | ITA | Final Energy¦Industry¦Electricity | EJ/yr | Final Energy¦Industry¦Electricity | demand_projection | elc_industry | 2075 | 0.5331 | Final Energy¦Industry¦Electricity
Downscaling[REMIND-MAgPIE 3.2-4.6 IntegratedPhysicalDamages (median)] | Nationally Determined Contributions (NDCs) | ITA | Final Energy¦Industry¦Electricity | EJ/yr | Final Energy¦Industry¦Electricity | demand_projection | elc_industry | 2080 | 0.5017 | Final Energy¦Industry¦Electricity
Downscaling[REMIND-MAgPIE 3.2-4.6 IntegratedPhysicalDamages (median)] | Nationally Determined Contributions (NDCs) | ITA | Final Energy¦Industry¦Electricity | EJ/yr | Final Energy¦Industry¦Electricity | demand_projection | elc_industry | 2085 | 0.4647 | Final Energy¦Industry¦Electricity
Downscaling[REMIND-MAgPIE 3.2-4.6 IntegratedPhysicalDamages (median)] | Nationally Determined Contributions (NDCs) | ITA | Final Energy¦Industry¦Electricity | EJ/yr | Final Energy¦Industry¦Electricity | demand_projection | elc_industry | 2090 | 0.4274 | Final Energy¦Industry¦Electricity
Downscaling[REMIND-MAgPIE 3.2-4.6 IntegratedPhysicalDamages (median)] | Nationally Determined Contributions (NDCs) | ITA | Final Energy¦Industry¦Electricity | EJ/yr | Final Energy¦Industry¦Electricity | demand_projection | elc_industry | 2095 | 0.3946 | Final Energy¦Industry¦Electricity
Downscaling[REMIND-MAgPIE 3.2-4.6 IntegratedPhysicalDamages (median)] | Nationally Determined Contributions (NDCs) | ITA | Final Energy¦Industry¦Electricity | EJ/yr | Final Energy¦Industry¦Electricity | demand_projection | elc_industry | 2100 | 0.3643 | Final Energy¦Industry¦Electricity
Downscaling[REMIND-MAgPIE 3.2-4.6 IntegratedPhysicalDamages (median)] | Nationally Determined Contributions (NDCs) | ITA | Final Energy¦Residential and Commercial¦Electricity | EJ/yr | Final Energy¦Residential and Commercial¦Electricity | demand_projection | elc_buildings | 2020 | 0.5734 | Final Energy¦Residential and Commercial¦Electricity
Downscaling[REMIND-MAgPIE 3.2-4.6 IntegratedPhysicalDamages (median)] | Nationally Determined Contributions (NDCs) | ITA | Final Energy¦Residential and Commercial¦Electricity | EJ/yr | Final Energy¦Residential and Commercial¦Electricity | demand_projection | elc_buildings | 2025 | 0.6496 | Final Energy¦Residential and Commercial¦Electricity
Downscaling[REMIND-MAgPIE 3.2-4.6 IntegratedPhysicalDamages (median)] | Nationally Determined Contributions (NDCs) | ITA | Final Energy¦Residential and Commercial¦Electricity | EJ/yr | Final Energy¦Residential and Commercial¦Electricity | demand_projection | elc_buildings | 2030 | 0.6869 | Final Energy¦Residential and Commercial¦Electricity
Downscaling[REMIND-MAgPIE 3.2-4.6 IntegratedPhysicalDamages (median)] | Nationally Determined Contributions (NDCs) | ITA | Final Energy¦Residential and Commercial¦Electricity | EJ/yr | Final Energy¦Residential and Commercial¦Electricity | demand_projection | elc_buildings | 2035 | 0.7918 | Final Energy¦Residential and Commercial¦Electricity
Downscaling[REMIND-MAgPIE 3.2-4.6 IntegratedPhysicalDamages (median)] | Nationally Determined Contributions (NDCs) | ITA | Final Energy¦Residential and Commercial¦Electricity | EJ/yr | Final Energy¦Residential and Commercial¦Electricity | demand_projection | elc_buildings | 2040 | 0.8659 | Final Energy¦Residential and Commercial¦Electricity
Downscaling[REMIND-MAgPIE 3.2-4.6 IntegratedPhysicalDamages (median)] | Nationally Determined Contributions (NDCs) | ITA | Final Energy¦Residential and Commercial¦Electricity | EJ/yr | Final Energy¦Residential and Commercial¦Electricity | demand_projection | elc_buildings | 2045 | 0.9056 | Final Energy¦Residential and Commercial¦Electricity
Downscaling[REMIND-MAgPIE 3.2-4.6 IntegratedPhysicalDamages (median)] | Nationally Determined Contributions (NDCs) | ITA | Final Energy¦Residential and Commercial¦Electricity | EJ/yr | Final Energy¦Residential and Commercial¦Electricity | demand_projection | elc_buildings | 2050 | 0.9235 | Final Energy¦Residential and Commercial¦Electricity
Downscaling[REMIND-MAgPIE 3.2-4.6 IntegratedPhysicalDamages (median)] | Nationally Determined Contributions (NDCs) | ITA | Final Energy¦Residential and Commercial¦Electricity | EJ/yr | Final Energy¦Residential and Commercial¦Electricity | demand_projection | elc_buildings | 2055 | 0.9098 | Final Energy¦Residential and Commercial¦Electricity
Downscaling[REMIND-MAgPIE 3.2-4.6 IntegratedPhysicalDamages (median)] | Nationally Determined Contributions (NDCs) | ITA | Final Energy¦Residential and Commercial¦Electricity | EJ/yr | Final Energy¦Residential and Commercial¦Electricity | demand_projection | elc_buildings | 2060 | 0.9473 | Final Energy¦Residential and Commercial¦Electricity
Downscaling[REMIND-MAgPIE 3.2-4.6 IntegratedPhysicalDamages (median)] | Nationally Determined Contributions (NDCs) | ITA | Final Energy¦Residential and Commercial¦Electricity | EJ/yr | Final Energy¦Residential and Commercial¦Electricity | demand_projection | elc_buildings | 2065 | 0.9766 | Final Energy¦Residential and Commercial¦Electricity
Downscaling[REMIND-MAgPIE 3.2-4.6 IntegratedPhysicalDamages (median)] | Nationally Determined Contributions (NDCs) | ITA | Final Energy¦Residential and Commercial¦Electricity | EJ/yr | Final Energy¦Residential and Commercial¦Electricity | demand_projection | elc_buildings | 2070 | 1.0011 | Final Energy¦Residential and Commercial¦Electricity
Downscaling[REMIND-MAgPIE 3.2-4.6 IntegratedPhysicalDamages (median)] | Nationally Determined Contributions (NDCs) | ITA | Final Energy¦Residential and Commercial¦Electricity | EJ/yr | Final Energy¦Residential and Commercial¦Electricity | demand_projection | elc_buildings | 2075 | 1.0488 | Final Energy¦Residential and Commercial¦Electricity
Downscaling[REMIND-MAgPIE 3.2-4.6 IntegratedPhysicalDamages (median)] | Nationally Determined Contributions (NDCs) | ITA | Final Energy¦Residential and Commercial¦Electricity | EJ/yr | Final Energy¦Residential and Commercial¦Electricity | demand_projection | elc_buildings | 2080 | 1.0908 | Final Energy¦Residential and Commercial¦Electricity
Downscaling[REMIND-MAgPIE 3.2-4.6 IntegratedPhysicalDamages (median)] | Nationally Determined Contributions (NDCs) | ITA | Final Energy¦Residential and Commercial¦Electricity | EJ/yr | Final Energy¦Residential and Commercial¦Electricity | demand_projection | elc_buildings | 2085 | 1.129 | Final Energy¦Residential and Commercial¦Electricity
Downscaling[REMIND-MAgPIE 3.2-4.6 IntegratedPhysicalDamages (median)] | Nationally Determined Contributions (NDCs) | ITA | Final Energy¦Residential and Commercial¦Electricity | EJ/yr | Final Energy¦Residential and Commercial¦Electricity | demand_projection | elc_buildings | 2090 | 1.161 | Final Energy¦Residential and Commercial¦Electricity
Downscaling[REMIND-MAgPIE 3.2-4.6 IntegratedPhysicalDamages (median)] | Nationally Determined Contributions (NDCs) | ITA | Final Energy¦Residential and Commercial¦Electricity | EJ/yr | Final Energy¦Residential and Commercial¦Electricity | demand_projection | elc_buildings | 2095 | 1.1812 | Final Energy¦Residential and Commercial¦Electricity
Downscaling[REMIND-MAgPIE 3.2-4.6 IntegratedPhysicalDamages (median)] | Nationally Determined Contributions (NDCs) | ITA | Final Energy¦Residential and Commercial¦Electricity | EJ/yr | Final Energy¦Residential and Commercial¦Electricity | demand_projection | elc_buildings | 2100 | 1.1933 | Final Energy¦Residential and Commercial¦Electricity
Downscaling[REMIND-MAgPIE 3.2-4.6 IntegratedPhysicalDamages (median)] | Nationally Determined Contributions (NDCs) | ITA | Final Energy¦Transportation¦Electricity | EJ/yr | Final Energy¦Transportation¦Electricity | demand_projection | elc_transport | 2020 | 0.0488 | Final Energy¦Transportation¦Electricity
Downscaling[REMIND-MAgPIE 3.2-4.6 IntegratedPhysicalDamages (median)] | Nationally Determined Contributions (NDCs) | ITA | Final Energy¦Transportation¦Electricity | EJ/yr | Final Energy¦Transportation¦Electricity | demand_projection | elc_transport | 2025 | 0.097 | Final Energy¦Transportation¦Electricity
Downscaling[REMIND-MAgPIE 3.2-4.6 IntegratedPhysicalDamages (median)] | Nationally Determined Contributions (NDCs) | ITA | Final Energy¦Transportation¦Electricity | EJ/yr | Final Energy¦Transportation¦Electricity | demand_projection | elc_transport | 2030 | 0.1625 | Final Energy¦Transportation¦Electricity
Downscaling[REMIND-MAgPIE 3.2-4.6 IntegratedPhysicalDamages (median)] | Nationally Determined Contributions (NDCs) | ITA | Final Energy¦Transportation¦Electricity | EJ/yr | Final Energy¦Transportation¦Electricity | demand_projection | elc_transport | 2035 | 0.2257 | Final Energy¦Transportation¦Electricity
Downscaling[REMIND-MAgPIE 3.2-4.6 IntegratedPhysicalDamages (median)] | Nationally Determined Contributions (NDCs) | ITA | Final Energy¦Transportation¦Electricity | EJ/yr | Final Energy¦Transportation¦Electricity | demand_projection | elc_transport | 2040 | 0.2615 | Final Energy¦Transportation¦Electricity
Downscaling[REMIND-MAgPIE 3.2-4.6 IntegratedPhysicalDamages (median)] | Nationally Determined Contributions (NDCs) | ITA | Final Energy¦Transportation¦Electricity | EJ/yr | Final Energy¦Transportation¦Electricity | demand_projection | elc_transport | 2045 | 0.275 | Final Energy¦Transportation¦Electricity
Downscaling[REMIND-MAgPIE 3.2-4.6 IntegratedPhysicalDamages (median)] | Nationally Determined Contributions (NDCs) | ITA | Final Energy¦Transportation¦Electricity | EJ/yr | Final Energy¦Transportation¦Electricity | demand_projection | elc_transport | 2050 | 0.2867 | Final Energy¦Transportation¦Electricity
Downscaling[REMIND-MAgPIE 3.2-4.6 IntegratedPhysicalDamages (median)] | Nationally Determined Contributions (NDCs) | ITA | Final Energy¦Transportation¦Electricity | EJ/yr | Final Energy¦Transportation¦Electricity | demand_projection | elc_transport | 2055 | 0.3006 | Final Energy¦Transportation¦Electricity
Downscaling[REMIND-MAgPIE 3.2-4.6 IntegratedPhysicalDamages (median)] | Nationally Determined Contributions (NDCs) | ITA | Final Energy¦Transportation¦Electricity | EJ/yr | Final Energy¦Transportation¦Electricity | demand_projection | elc_transport | 2060 | 0.311 | Final Energy¦Transportation¦Electricity
Downscaling[REMIND-MAgPIE 3.2-4.6 IntegratedPhysicalDamages (median)] | Nationally Determined Contributions (NDCs) | ITA | Final Energy¦Transportation¦Electricity | EJ/yr | Final Energy¦Transportation¦Electricity | demand_projection | elc_transport | 2065 | 0.3166 | Final Energy¦Transportation¦Electricity
Downscaling[REMIND-MAgPIE 3.2-4.6 IntegratedPhysicalDamages (median)] | Nationally Determined Contributions (NDCs) | ITA | Final Energy¦Transportation¦Electricity | EJ/yr | Final Energy¦Transportation¦Electricity | demand_projection | elc_transport | 2070 | 0.3197 | Final Energy¦Transportation¦Electricity
Downscaling[REMIND-MAgPIE 3.2-4.6 IntegratedPhysicalDamages (median)] | Nationally Determined Contributions (NDCs) | ITA | Final Energy¦Transportation¦Electricity | EJ/yr | Final Energy¦Transportation¦Electricity | demand_projection | elc_transport | 2075 | 0.3229 | Final Energy¦Transportation¦Electricity
Downscaling[REMIND-MAgPIE 3.2-4.6 IntegratedPhysicalDamages (median)] | Nationally Determined Contributions (NDCs) | ITA | Final Energy¦Transportation¦Electricity | EJ/yr | Final Energy¦Transportation¦Electricity | demand_projection | elc_transport | 2080 | 0.3256 | Final Energy¦Transportation¦Electricity
Downscaling[REMIND-MAgPIE 3.2-4.6 IntegratedPhysicalDamages (median)] | Nationally Determined Contributions (NDCs) | ITA | Final Energy¦Transportation¦Electricity | EJ/yr | Final Energy¦Transportation¦Electricity | demand_projection | elc_transport | 2085 | 0.325 | Final Energy¦Transportation¦Electricity
Downscaling[REMIND-MAgPIE 3.2-4.6 IntegratedPhysicalDamages (median)] | Nationally Determined Contributions (NDCs) | ITA | Final Energy¦Transportation¦Electricity | EJ/yr | Final Energy¦Transportation¦Electricity | demand_projection | elc_transport | 2090 | 0.3239 | Final Energy¦Transportation¦Electricity
Downscaling[REMIND-MAgPIE 3.2-4.6 IntegratedPhysicalDamages (median)] | Nationally Determined Contributions (NDCs) | ITA | Final Energy¦Transportation¦Electricity | EJ/yr | Final Energy¦Transportation¦Electricity | demand_projection | elc_transport | 2095 | 0.3232 | Final Energy¦Transportation¦Electricity
Downscaling[REMIND-MAgPIE 3.2-4.6 IntegratedPhysicalDamages (median)] | Nationally Determined Contributions (NDCs) | ITA | Final Energy¦Transportation¦Electricity | EJ/yr | Final Energy¦Transportation¦Electricity | demand_projection | elc_transport | 2100 | 0.3233 | Final Energy¦Transportation¦Electricity
Downscaling[REMIND-MAgPIE 3.2-4.6 IntegratedPhysicalDamages (median)] | Nationally Determined Contributions (NDCs) | ITA | Secondary Energy¦Hydrogen | EJ/yr | Secondary Energy¦Hydrogen | demand_projection | hydrogen_allsect | 2020 | 0.0078 | Secondary Energy¦Hydrogen
Downscaling[REMIND-MAgPIE 3.2-4.6 IntegratedPhysicalDamages (median)] | Nationally Determined Contributions (NDCs) | ITA | Secondary Energy¦Hydrogen | EJ/yr | Secondary Energy¦Hydrogen | demand_projection | hydrogen_allsect | 2025 | 0.0348 | Secondary Energy¦Hydrogen
Downscaling[REMIND-MAgPIE 3.2-4.6 IntegratedPhysicalDamages (median)] | Nationally Determined Contributions (NDCs) | ITA | Secondary Energy¦Hydrogen | EJ/yr | Secondary Energy¦Hydrogen | demand_projection | hydrogen_allsect | 2030 | 0.0638 | Secondary Energy¦Hydrogen
Downscaling[REMIND-MAgPIE 3.2-4.6 IntegratedPhysicalDamages (median)] | Nationally Determined Contributions (NDCs) | ITA | Secondary Energy¦Hydrogen | EJ/yr | Secondary Energy¦Hydrogen | demand_projection | hydrogen_allsect | 2035 | 0.0873 | Secondary Energy¦Hydrogen
Downscaling[REMIND-MAgPIE 3.2-4.6 IntegratedPhysicalDamages (median)] | Nationally Determined Contributions (NDCs) | ITA | Secondary Energy¦Hydrogen | EJ/yr | Secondary Energy¦Hydrogen | demand_projection | hydrogen_allsect | 2040 | 0.1251 | Secondary Energy¦Hydrogen
Downscaling[REMIND-MAgPIE 3.2-4.6 IntegratedPhysicalDamages (median)] | Nationally Determined Contributions (NDCs) | ITA | Secondary Energy¦Hydrogen | EJ/yr | Secondary Energy¦Hydrogen | demand_projection | hydrogen_allsect | 2045 | 0.2058 | Secondary Energy¦Hydrogen
Downscaling[REMIND-MAgPIE 3.2-4.6 IntegratedPhysicalDamages (median)] | Nationally Determined Contributions (NDCs) | ITA | Secondary Energy¦Hydrogen | EJ/yr | Secondary Energy¦Hydrogen | demand_projection | hydrogen_allsect | 2050 | 0.2876 | Secondary Energy¦Hydrogen
Downscaling[REMIND-MAgPIE 3.2-4.6 IntegratedPhysicalDamages (median)] | Nationally Determined Contributions (NDCs) | ITA | Secondary Energy¦Hydrogen | EJ/yr | Secondary Energy¦Hydrogen | demand_projection | hydrogen_allsect | 2055 | 0.3541 | Secondary Energy¦Hydrogen
Downscaling[REMIND-MAgPIE 3.2-4.6 IntegratedPhysicalDamages (median)] | Nationally Determined Contributions (NDCs) | ITA | Secondary Energy¦Hydrogen | EJ/yr | Secondary Energy¦Hydrogen | demand_projection | hydrogen_allsect | 2060 | 0.4255 | Secondary Energy¦Hydrogen
Downscaling[REMIND-MAgPIE 3.2-4.6 IntegratedPhysicalDamages (median)] | Nationally Determined Contributions (NDCs) | ITA | Secondary Energy¦Hydrogen | EJ/yr | Secondary Energy¦Hydrogen | demand_projection | hydrogen_allsect | 2065 | 0.4181 | Secondary Energy¦Hydrogen
Downscaling[REMIND-MAgPIE 3.2-4.6 IntegratedPhysicalDamages (median)] | Nationally Determined Contributions (NDCs) | ITA | Secondary Energy¦Hydrogen | EJ/yr | Secondary Energy¦Hydrogen | demand_projection | hydrogen_allsect | 2070 | 0.4028 | Secondary Energy¦Hydrogen
Downscaling[REMIND-MAgPIE 3.2-4.6 IntegratedPhysicalDamages (median)] | Nationally Determined Contributions (NDCs) | ITA | Secondary Energy¦Hydrogen | EJ/yr | Secondary Energy¦Hydrogen | demand_projection | hydrogen_allsect | 2075 | 0.3946 | Secondary Energy¦Hydrogen
Downscaling[REMIND-MAgPIE 3.2-4.6 IntegratedPhysicalDamages (median)] | Nationally Determined Contributions (NDCs) | ITA | Secondary Energy¦Hydrogen | EJ/yr | Secondary Energy¦Hydrogen | demand_projection | hydrogen_allsect | 2080 | 0.3828 | Secondary Energy¦Hydrogen
Downscaling[REMIND-MAgPIE 3.2-4.6 IntegratedPhysicalDamages (median)] | Nationally Determined Contributions (NDCs) | ITA | Secondary Energy¦Hydrogen | EJ/yr | Secondary Energy¦Hydrogen | demand_projection | hydrogen_allsect | 2085 | 0.3853 | Secondary Energy¦Hydrogen
Downscaling[REMIND-MAgPIE 3.2-4.6 IntegratedPhysicalDamages (median)] | Nationally Determined Contributions (NDCs) | ITA | Secondary Energy¦Hydrogen | EJ/yr | Secondary Energy¦Hydrogen | demand_projection | hydrogen_allsect | 2090 | 0.3872 | Secondary Energy¦Hydrogen
Downscaling[REMIND-MAgPIE 3.2-4.6 IntegratedPhysicalDamages (median)] | Nationally Determined Contributions (NDCs) | ITA | Secondary Energy¦Hydrogen | EJ/yr | Secondary Energy¦Hydrogen | demand_projection | hydrogen_allsect | 2095 | 0.3768 | Secondary Energy¦Hydrogen
Downscaling[REMIND-MAgPIE 3.2-4.6 IntegratedPhysicalDamages (median)] | Nationally Determined Contributions (NDCs) | ITA | Secondary Energy¦Hydrogen | EJ/yr | Secondary Energy¦Hydrogen | demand_projection | hydrogen_allsect | 2100 | 0.3663 | Secondary Energy¦Hydrogen
Downscaling[REMIND-MAgPIE 3.2-4.6 IntegratedPhysicalDamages (median)] | Nationally Determined Contributions (NDCs) | ITA | Secondary Energy¦Electricity¦Coal | EJ/yr | Secondary Energy¦Electricity¦Coal | elec_co2 |  | 2020 | 0.0531 | Secondary Energy¦Electricity¦Coal | 94
Downscaling[REMIND-MAgPIE 3.2-4.6 IntegratedPhysicalDamages (median)] | Nationally Determined Contributions (NDCs) | ITA | Secondary Energy¦Electricity¦Coal | EJ/yr | Secondary Energy¦Electricity¦Coal | elec_co2 |  | 2025 | 0.0024 | Secondary Energy¦Electricity¦Coal | 94
Downscaling[REMIND-MAgPIE 3.2-4.6 IntegratedPhysicalDamages (median)] | Nationally Determined Contributions (NDCs) | ITA | Secondary Energy¦Electricity¦Coal | EJ/yr | Secondary Energy¦Electricity¦Coal | elec_co2 |  | 2030 | 0 | Secondary Energy¦Electricity¦Coal | 94
Downscaling[REMIND-MAgPIE 3.2-4.6 IntegratedPhysicalDamages (median)] | Nationally Determined Contributions (NDCs) | ITA | Secondary Energy¦Electricity¦Coal | EJ/yr | Secondary Energy¦Electricity¦Coal | elec_co2 |  | 2035 | 0 | Secondary Energy¦Electricity¦Coal | 94
Downscaling[REMIND-MAgPIE 3.2-4.6 IntegratedPhysicalDamages (median)] | Nationally Determined Contributions (NDCs) | ITA | Secondary Energy¦Electricity¦Coal | EJ/yr | Secondary Energy¦Electricity¦Coal | elec_co2 |  | 2040 | 0 | Secondary Energy¦Electricity¦Coal | 94
Downscaling[REMIND-MAgPIE 3.2-4.6 IntegratedPhysicalDamages (median)] | Nationally Determined Contributions (NDCs) | ITA | Secondary Energy¦Electricity¦Coal | EJ/yr | Secondary Energy¦Electricity¦Coal | elec_co2 |  | 2045 | 0 | Secondary Energy¦Electricity¦Coal | 94
Downscaling[REMIND-MAgPIE 3.2-4.6 IntegratedPhysicalDamages (median)] | Nationally Determined Contributions (NDCs) | ITA | Secondary Energy¦Electricity¦Coal | EJ/yr | Secondary Energy¦Electricity¦Coal | elec_co2 |  | 2050 | 0 | Secondary Energy¦Electricity¦Coal | 94
Downscaling[REMIND-MAgPIE 3.2-4.6 IntegratedPhysicalDamages (median)] | Nationally Determined Contributions (NDCs) | ITA | Secondary Energy¦Electricity¦Coal | EJ/yr | Secondary Energy¦Electricity¦Coal | elec_co2 |  | 2055 | 0 | Secondary Energy¦Electricity¦Coal | 94
Downscaling[REMIND-MAgPIE 3.2-4.6 IntegratedPhysicalDamages (median)] | Nationally Determined Contributions (NDCs) | ITA | Secondary Energy¦Electricity¦Coal | EJ/yr | Secondary Energy¦Electricity¦Coal | elec_co2 |  | 2060 | 0 | Secondary Energy¦Electricity¦Coal | 94
Downscaling[REMIND-MAgPIE 3.2-4.6 IntegratedPhysicalDamages (median)] | Nationally Determined Contributions (NDCs) | ITA | Secondary Energy¦Electricity¦Coal | EJ/yr | Secondary Energy¦Electricity¦Coal | elec_co2 |  | 2065 | 0 | Secondary Energy¦Electricity¦Coal | 94
Downscaling[REMIND-MAgPIE 3.2-4.6 IntegratedPhysicalDamages (median)] | Nationally Determined Contributions (NDCs) | ITA | Secondary Energy¦Electricity¦Coal | EJ/yr | Secondary Energy¦Electricity¦Coal | elec_co2 |  | 2070 | 0 | Secondary Energy¦Electricity¦Coal | 94
Downscaling[REMIND-MAgPIE 3.2-4.6 IntegratedPhysicalDamages (median)] | Nationally Determined Contributions (NDCs) | ITA | Secondary Energy¦Electricity¦Coal | EJ/yr | Secondary Energy¦Electricity¦Coal | elec_co2 |  | 2075 | 0 | Secondary Energy¦Electricity¦Coal | 94
Downscaling[REMIND-MAgPIE 3.2-4.6 IntegratedPhysicalDamages (median)] | Nationally Determined Contributions (NDCs) | ITA | Secondary Energy¦Electricity¦Coal | EJ/yr | Secondary Energy¦Electricity¦Coal | elec_co2 |  | 2080 | 0 | Secondary Energy¦Electricity¦Coal | 94
Downscaling[REMIND-MAgPIE 3.2-4.6 IntegratedPhysicalDamages (median)] | Nationally Determined Contributions (NDCs) | ITA | Secondary Energy¦Electricity¦Coal | EJ/yr | Secondary Energy¦Electricity¦Coal | elec_co2 |  | 2085 | 0 | Secondary Energy¦Electricity¦Coal | 94
Downscaling[REMIND-MAgPIE 3.2-4.6 IntegratedPhysicalDamages (median)] | Nationally Determined Contributions (NDCs) | ITA | Secondary Energy¦Electricity¦Coal | EJ/yr | Secondary Energy¦Electricity¦Coal | elec_co2 |  | 2090 | 0 | Secondary Energy¦Electricity¦Coal | 94
Downscaling[REMIND-MAgPIE 3.2-4.6 IntegratedPhysicalDamages (median)] | Nationally Determined Contributions (NDCs) | ITA | Secondary Energy¦Electricity¦Coal | EJ/yr | Secondary Energy¦Electricity¦Coal | elec_co2 |  | 2095 | 0 | Secondary Energy¦Electricity¦Coal | 94
Downscaling[REMIND-MAgPIE 3.2-4.6 IntegratedPhysicalDamages (median)] | Nationally Determined Contributions (NDCs) | ITA | Secondary Energy¦Electricity¦Coal | EJ/yr | Secondary Energy¦Electricity¦Coal | elec_co2 |  | 2100 | 0 | Secondary Energy¦Electricity¦Coal | 94
Downscaling[REMIND-MAgPIE 3.2-4.6 IntegratedPhysicalDamages (median)] | Nationally Determined Contributions (NDCs) | ITA | Secondary Energy¦Electricity¦Gas | EJ/yr | Secondary Energy¦Electricity¦Gas | elec_co2 |  | 2020 | 0.5099 | Secondary Energy¦Electricity¦Gas | 55
Downscaling[REMIND-MAgPIE 3.2-4.6 IntegratedPhysicalDamages (median)] | Nationally Determined Contributions (NDCs) | ITA | Secondary Energy¦Electricity¦Gas | EJ/yr | Secondary Energy¦Electricity¦Gas | elec_co2 |  | 2025 | 0.558 | Secondary Energy¦Electricity¦Gas | 55
Downscaling[REMIND-MAgPIE 3.2-4.6 IntegratedPhysicalDamages (median)] | Nationally Determined Contributions (NDCs) | ITA | Secondary Energy¦Electricity¦Gas | EJ/yr | Secondary Energy¦Electricity¦Gas | elec_co2 |  | 2030 | 0.2462 | Secondary Energy¦Electricity¦Gas | 55
Downscaling[REMIND-MAgPIE 3.2-4.6 IntegratedPhysicalDamages (median)] | Nationally Determined Contributions (NDCs) | ITA | Secondary Energy¦Electricity¦Gas | EJ/yr | Secondary Energy¦Electricity¦Gas | elec_co2 |  | 2035 | 0.1311 | Secondary Energy¦Electricity¦Gas | 55
Downscaling[REMIND-MAgPIE 3.2-4.6 IntegratedPhysicalDamages (median)] | Nationally Determined Contributions (NDCs) | ITA | Secondary Energy¦Electricity¦Gas | EJ/yr | Secondary Energy¦Electricity¦Gas | elec_co2 |  | 2040 | 0.042 | Secondary Energy¦Electricity¦Gas | 55
Downscaling[REMIND-MAgPIE 3.2-4.6 IntegratedPhysicalDamages (median)] | Nationally Determined Contributions (NDCs) | ITA | Secondary Energy¦Electricity¦Gas | EJ/yr | Secondary Energy¦Electricity¦Gas | elec_co2 |  | 2045 | 0.0373 | Secondary Energy¦Electricity¦Gas | 55
Downscaling[REMIND-MAgPIE 3.2-4.6 IntegratedPhysicalDamages (median)] | Nationally Determined Contributions (NDCs) | ITA | Secondary Energy¦Electricity¦Gas | EJ/yr | Secondary Energy¦Electricity¦Gas | elec_co2 |  | 2050 | 0.0322 | Secondary Energy¦Electricity¦Gas | 55
Downscaling[REMIND-MAgPIE 3.2-4.6 IntegratedPhysicalDamages (median)] | Nationally Determined Contributions (NDCs) | ITA | Secondary Energy¦Electricity¦Gas | EJ/yr | Secondary Energy¦Electricity¦Gas | elec_co2 |  | 2055 | 0.0274 | Secondary Energy¦Electricity¦Gas | 55
Downscaling[REMIND-MAgPIE 3.2-4.6 IntegratedPhysicalDamages (median)] | Nationally Determined Contributions (NDCs) | ITA | Secondary Energy¦Electricity¦Gas | EJ/yr | Secondary Energy¦Electricity¦Gas | elec_co2 |  | 2060 | 0.0211 | Secondary Energy¦Electricity¦Gas | 55
Downscaling[REMIND-MAgPIE 3.2-4.6 IntegratedPhysicalDamages (median)] | Nationally Determined Contributions (NDCs) | ITA | Secondary Energy¦Electricity¦Gas | EJ/yr | Secondary Energy¦Electricity¦Gas | elec_co2 |  | 2065 | 0.012 | Secondary Energy¦Electricity¦Gas | 55
Downscaling[REMIND-MAgPIE 3.2-4.6 IntegratedPhysicalDamages (median)] | Nationally Determined Contributions (NDCs) | ITA | Secondary Energy¦Electricity¦Gas | EJ/yr | Secondary Energy¦Electricity¦Gas | elec_co2 |  | 2070 | 0.0031 | Secondary Energy¦Electricity¦Gas | 55
Downscaling[REMIND-MAgPIE 3.2-4.6 IntegratedPhysicalDamages (median)] | Nationally Determined Contributions (NDCs) | ITA | Secondary Energy¦Electricity¦Gas | EJ/yr | Secondary Energy¦Electricity¦Gas | elec_co2 |  | 2075 | 0.0016 | Secondary Energy¦Electricity¦Gas | 55
Downscaling[REMIND-MAgPIE 3.2-4.6 IntegratedPhysicalDamages (median)] | Nationally Determined Contributions (NDCs) | ITA | Secondary Energy¦Electricity¦Gas | EJ/yr | Secondary Energy¦Electricity¦Gas | elec_co2 |  | 2080 | 0 | Secondary Energy¦Electricity¦Gas | 55
Downscaling[REMIND-MAgPIE 3.2-4.6 IntegratedPhysicalDamages (median)] | Nationally Determined Contributions (NDCs) | ITA | Secondary Energy¦Electricity¦Gas | EJ/yr | Secondary Energy¦Electricity¦Gas | elec_co2 |  | 2085 | 0 | Secondary Energy¦Electricity¦Gas | 55
Downscaling[REMIND-MAgPIE 3.2-4.6 IntegratedPhysicalDamages (median)] | Nationally Determined Contributions (NDCs) | ITA | Secondary Energy¦Electricity¦Gas | EJ/yr | Secondary Energy¦Electricity¦Gas | elec_co2 |  | 2090 | 0 | Secondary Energy¦Electricity¦Gas | 55
Downscaling[REMIND-MAgPIE 3.2-4.6 IntegratedPhysicalDamages (median)] | Nationally Determined Contributions (NDCs) | ITA | Secondary Energy¦Electricity¦Gas | EJ/yr | Secondary Energy¦Electricity¦Gas | elec_co2 |  | 2095 | 0 | Secondary Energy¦Electricity¦Gas | 55
Downscaling[REMIND-MAgPIE 3.2-4.6 IntegratedPhysicalDamages (median)] | Nationally Determined Contributions (NDCs) | ITA | Secondary Energy¦Electricity¦Gas | EJ/yr | Secondary Energy¦Electricity¦Gas | elec_co2 |  | 2100 | 0 | Secondary Energy¦Electricity¦Gas | 55
Downscaling[REMIND-MAgPIE 3.2-4.6 IntegratedPhysicalDamages (median)] | Nationally Determined Contributions (NDCs) | ITA | Secondary Energy¦Electricity¦Oil | EJ/yr | Secondary Energy¦Electricity¦Oil | elec_co2 |  | 2020 | 0.0283 | Secondary Energy¦Electricity¦Oil | 70
Downscaling[REMIND-MAgPIE 3.2-4.6 IntegratedPhysicalDamages (median)] | Nationally Determined Contributions (NDCs) | ITA | Secondary Energy¦Electricity¦Oil | EJ/yr | Secondary Energy¦Electricity¦Oil | elec_co2 |  | 2025 | 0.0187 | Secondary Energy¦Electricity¦Oil | 70
Downscaling[REMIND-MAgPIE 3.2-4.6 IntegratedPhysicalDamages (median)] | Nationally Determined Contributions (NDCs) | ITA | Secondary Energy¦Electricity¦Oil | EJ/yr | Secondary Energy¦Electricity¦Oil | elec_co2 |  | 2030 | 0.0082 | Secondary Energy¦Electricity¦Oil | 70
Downscaling[REMIND-MAgPIE 3.2-4.6 IntegratedPhysicalDamages (median)] | Nationally Determined Contributions (NDCs) | ITA | Secondary Energy¦Electricity¦Oil | EJ/yr | Secondary Energy¦Electricity¦Oil | elec_co2 |  | 2035 | 0 | Secondary Energy¦Electricity¦Oil | 70
Downscaling[REMIND-MAgPIE 3.2-4.6 IntegratedPhysicalDamages (median)] | Nationally Determined Contributions (NDCs) | ITA | Secondary Energy¦Electricity¦Oil | EJ/yr | Secondary Energy¦Electricity¦Oil | elec_co2 |  | 2040 | 0 | Secondary Energy¦Electricity¦Oil | 70
Downscaling[REMIND-MAgPIE 3.2-4.6 IntegratedPhysicalDamages (median)] | Nationally Determined Contributions (NDCs) | ITA | Secondary Energy¦Electricity¦Oil | EJ/yr | Secondary Energy¦Electricity¦Oil | elec_co2 |  | 2045 | 0 | Secondary Energy¦Electricity¦Oil | 70
Downscaling[REMIND-MAgPIE 3.2-4.6 IntegratedPhysicalDamages (median)] | Nationally Determined Contributions (NDCs) | ITA | Secondary Energy¦Electricity¦Oil | EJ/yr | Secondary Energy¦Electricity¦Oil | elec_co2 |  | 2050 | 0 | Secondary Energy¦Electricity¦Oil | 70
Downscaling[REMIND-MAgPIE 3.2-4.6 IntegratedPhysicalDamages (median)] | Nationally Determined Contributions (NDCs) | ITA | Secondary Energy¦Electricity¦Oil | EJ/yr | Secondary Energy¦Electricity¦Oil | elec_co2 |  | 2055 | 0 | Secondary Energy¦Electricity¦Oil | 70
Downscaling[REMIND-MAgPIE 3.2-4.6 IntegratedPhysicalDamages (median)] | Nationally Determined Contributions (NDCs) | ITA | Secondary Energy¦Electricity¦Oil | EJ/yr | Secondary Energy¦Electricity¦Oil | elec_co2 |  | 2060 | 0 | Secondary Energy¦Electricity¦Oil | 70
Downscaling[REMIND-MAgPIE 3.2-4.6 IntegratedPhysicalDamages (median)] | Nationally Determined Contributions (NDCs) | ITA | Secondary Energy¦Electricity¦Oil | EJ/yr | Secondary Energy¦Electricity¦Oil | elec_co2 |  | 2065 | 0 | Secondary Energy¦Electricity¦Oil | 70
Downscaling[REMIND-MAgPIE 3.2-4.6 IntegratedPhysicalDamages (median)] | Nationally Determined Contributions (NDCs) | ITA | Secondary Energy¦Electricity¦Oil | EJ/yr | Secondary Energy¦Electricity¦Oil | elec_co2 |  | 2070 | 0 | Secondary Energy¦Electricity¦Oil | 70
Downscaling[REMIND-MAgPIE 3.2-4.6 IntegratedPhysicalDamages (median)] | Nationally Determined Contributions (NDCs) | ITA | Secondary Energy¦Electricity¦Oil | EJ/yr | Secondary Energy¦Electricity¦Oil | elec_co2 |  | 2075 | 0 | Secondary Energy¦Electricity¦Oil | 70
Downscaling[REMIND-MAgPIE 3.2-4.6 IntegratedPhysicalDamages (median)] | Nationally Determined Contributions (NDCs) | ITA | Secondary Energy¦Electricity¦Oil | EJ/yr | Secondary Energy¦Electricity¦Oil | elec_co2 |  | 2080 | 0 | Secondary Energy¦Electricity¦Oil | 70
Downscaling[REMIND-MAgPIE 3.2-4.6 IntegratedPhysicalDamages (median)] | Nationally Determined Contributions (NDCs) | ITA | Secondary Energy¦Electricity¦Oil | EJ/yr | Secondary Energy¦Electricity¦Oil | elec_co2 |  | 2085 | 0 | Secondary Energy¦Electricity¦Oil | 70
Downscaling[REMIND-MAgPIE 3.2-4.6 IntegratedPhysicalDamages (median)] | Nationally Determined Contributions (NDCs) | ITA | Secondary Energy¦Electricity¦Oil | EJ/yr | Secondary Energy¦Electricity¦Oil | elec_co2 |  | 2090 | 0 | Secondary Energy¦Electricity¦Oil | 70
Downscaling[REMIND-MAgPIE 3.2-4.6 IntegratedPhysicalDamages (median)] | Nationally Determined Contributions (NDCs) | ITA | Secondary Energy¦Electricity¦Oil | EJ/yr | Secondary Energy¦Electricity¦Oil | elec_co2 |  | 2095 | 0 | Secondary Energy¦Electricity¦Oil | 70
Downscaling[REMIND-MAgPIE 3.2-4.6 IntegratedPhysicalDamages (median)] | Nationally Determined Contributions (NDCs) | ITA | Secondary Energy¦Electricity¦Oil | EJ/yr | Secondary Energy¦Electricity¦Oil | elec_co2 |  | 2100 | 0 | Secondary Energy¦Electricity¦Oil | 70
Downscaling[REMIND-MAgPIE 3.2-4.6 IntegratedPhysicalDamages (median)] | Nationally Determined Contributions (NDCs) | ITA | Price¦Primary Energy¦Biomass | US$2010/GJ | Price¦Primary Energy¦Biomass | fuel_supply | bioenergy | 2020 | 5.3799 | Price¦Primary Energy¦Biomass
Downscaling[REMIND-MAgPIE 3.2-4.6 IntegratedPhysicalDamages (median)] | Nationally Determined Contributions (NDCs) | ITA | Price¦Primary Energy¦Biomass | US$2010/GJ | Price¦Primary Energy¦Biomass | fuel_supply | bioenergy | 2025 | 5.8192 | Price¦Primary Energy¦Biomass
Downscaling[REMIND-MAgPIE 3.2-4.6 IntegratedPhysicalDamages (median)] | Nationally Determined Contributions (NDCs) | ITA | Price¦Primary Energy¦Biomass | US$2010/GJ | Price¦Primary Energy¦Biomass | fuel_supply | bioenergy | 2030 | 5.922 | Price¦Primary Energy¦Biomass
Downscaling[REMIND-MAgPIE 3.2-4.6 IntegratedPhysicalDamages (median)] | Nationally Determined Contributions (NDCs) | ITA | Price¦Primary Energy¦Biomass | US$2010/GJ | Price¦Primary Energy¦Biomass | fuel_supply | bioenergy | 2035 | 5.9838 | Price¦Primary Energy¦Biomass
Downscaling[REMIND-MAgPIE 3.2-4.6 IntegratedPhysicalDamages (median)] | Nationally Determined Contributions (NDCs) | ITA | Price¦Primary Energy¦Biomass | US$2010/GJ | Price¦Primary Energy¦Biomass | fuel_supply | bioenergy | 2040 | 5.4903 | Price¦Primary Energy¦Biomass
Downscaling[REMIND-MAgPIE 3.2-4.6 IntegratedPhysicalDamages (median)] | Nationally Determined Contributions (NDCs) | ITA | Price¦Primary Energy¦Biomass | US$2010/GJ | Price¦Primary Energy¦Biomass | fuel_supply | bioenergy | 2045 | 6.4584 | Price¦Primary Energy¦Biomass
Downscaling[REMIND-MAgPIE 3.2-4.6 IntegratedPhysicalDamages (median)] | Nationally Determined Contributions (NDCs) | ITA | Price¦Primary Energy¦Biomass | US$2010/GJ | Price¦Primary Energy¦Biomass | fuel_supply | bioenergy | 2050 | 7.4575 | Price¦Primary Energy¦Biomass
Downscaling[REMIND-MAgPIE 3.2-4.6 IntegratedPhysicalDamages (median)] | Nationally Determined Contributions (NDCs) | ITA | Price¦Primary Energy¦Biomass | US$2010/GJ | Price¦Primary Energy¦Biomass | fuel_supply | bioenergy | 2055 | 6.8936 | Price¦Primary Energy¦Biomass
Downscaling[REMIND-MAgPIE 3.2-4.6 IntegratedPhysicalDamages (median)] | Nationally Determined Contributions (NDCs) | ITA | Price¦Primary Energy¦Biomass | US$2010/GJ | Price¦Primary Energy¦Biomass | fuel_supply | bioenergy | 2060 | 13.0796 | Price¦Primary Energy¦Biomass
Downscaling[REMIND-MAgPIE 3.2-4.6 IntegratedPhysicalDamages (median)] | Nationally Determined Contributions (NDCs) | ITA | Price¦Primary Energy¦Biomass | US$2010/GJ | Price¦Primary Energy¦Biomass | fuel_supply | bioenergy | 2065 | 12.4004 | Price¦Primary Energy¦Biomass
Downscaling[REMIND-MAgPIE 3.2-4.6 IntegratedPhysicalDamages (median)] | Nationally Determined Contributions (NDCs) | ITA | Price¦Primary Energy¦Biomass | US$2010/GJ | Price¦Primary Energy¦Biomass | fuel_supply | bioenergy | 2070 | 11.7212 | Price¦Primary Energy¦Biomass
Downscaling[REMIND-MAgPIE 3.2-4.6 IntegratedPhysicalDamages (median)] | Nationally Determined Contributions (NDCs) | ITA | Price¦Primary Energy¦Biomass | US$2010/GJ | Price¦Primary Energy¦Biomass | fuel_supply | bioenergy | 2075 | 11.3427 | Price¦Primary Energy¦Biomass
Downscaling[REMIND-MAgPIE 3.2-4.6 IntegratedPhysicalDamages (median)] | Nationally Determined Contributions (NDCs) | ITA | Price¦Primary Energy¦Biomass | US$2010/GJ | Price¦Primary Energy¦Biomass | fuel_supply | bioenergy | 2080 | 10.9642 | Price¦Primary Energy¦Biomass
Downscaling[REMIND-MAgPIE 3.2-4.6 IntegratedPhysicalDamages (median)] | Nationally Determined Contributions (NDCs) | ITA | Price¦Primary Energy¦Biomass | US$2010/GJ | Price¦Primary Energy¦Biomass | fuel_supply | bioenergy | 2085 | 10.1534 | Price¦Primary Energy¦Biomass
Downscaling[REMIND-MAgPIE 3.2-4.6 IntegratedPhysicalDamages (median)] | Nationally Determined Contributions (NDCs) | ITA | Price¦Primary Energy¦Biomass | US$2010/GJ | Price¦Primary Energy¦Biomass | fuel_supply | bioenergy | 2090 | 9.3427 | Price¦Primary Energy¦Biomass
Downscaling[REMIND-MAgPIE 3.2-4.6 IntegratedPhysicalDamages (median)] | Nationally Determined Contributions (NDCs) | ITA | Price¦Primary Energy¦Biomass | US$2010/GJ | Price¦Primary Energy¦Biomass | fuel_supply | bioenergy | 2095 | 10.2685 | Price¦Primary Energy¦Biomass
Downscaling[REMIND-MAgPIE 3.2-4.6 IntegratedPhysicalDamages (median)] | Nationally Determined Contributions (NDCs) | ITA | Price¦Primary Energy¦Biomass | US$2010/GJ | Price¦Primary Energy¦Biomass | fuel_supply | bioenergy | 2100 | 11.1944 | Price¦Primary Energy¦Biomass
Downscaling[REMIND-MAgPIE 3.2-4.6 IntegratedPhysicalDamages (median)] | Nationally Determined Contributions (NDCs) | ITA | Price¦Primary Energy¦Coal | US$2010/GJ | Price¦Primary Energy¦Coal | fuel_supply | coal | 2020 | 2.0344 | Price¦Primary Energy¦Coal
Downscaling[REMIND-MAgPIE 3.2-4.6 IntegratedPhysicalDamages (median)] | Nationally Determined Contributions (NDCs) | ITA | Price¦Primary Energy¦Coal | US$2010/GJ | Price¦Primary Energy¦Coal | fuel_supply | coal | 2025 | 2.1189 | Price¦Primary Energy¦Coal
Downscaling[REMIND-MAgPIE 3.2-4.6 IntegratedPhysicalDamages (median)] | Nationally Determined Contributions (NDCs) | ITA | Price¦Primary Energy¦Coal | US$2010/GJ | Price¦Primary Energy¦Coal | fuel_supply | coal | 2030 | 2.0779 | Price¦Primary Energy¦Coal
Downscaling[REMIND-MAgPIE 3.2-4.6 IntegratedPhysicalDamages (median)] | Nationally Determined Contributions (NDCs) | ITA | Price¦Primary Energy¦Coal | US$2010/GJ | Price¦Primary Energy¦Coal | fuel_supply | coal | 2035 | 2.0644 | Price¦Primary Energy¦Coal
Downscaling[REMIND-MAgPIE 3.2-4.6 IntegratedPhysicalDamages (median)] | Nationally Determined Contributions (NDCs) | ITA | Price¦Primary Energy¦Coal | US$2010/GJ | Price¦Primary Energy¦Coal | fuel_supply | coal | 2040 | 1.9296 | Price¦Primary Energy¦Coal
Downscaling[REMIND-MAgPIE 3.2-4.6 IntegratedPhysicalDamages (median)] | Nationally Determined Contributions (NDCs) | ITA | Price¦Primary Energy¦Coal | US$2010/GJ | Price¦Primary Energy¦Coal | fuel_supply | coal | 2045 | 1.818 | Price¦Primary Energy¦Coal
Downscaling[REMIND-MAgPIE 3.2-4.6 IntegratedPhysicalDamages (median)] | Nationally Determined Contributions (NDCs) | ITA | Price¦Primary Energy¦Coal | US$2010/GJ | Price¦Primary Energy¦Coal | fuel_supply | coal | 2050 | 1.9054 | Price¦Primary Energy¦Coal
Downscaling[REMIND-MAgPIE 3.2-4.6 IntegratedPhysicalDamages (median)] | Nationally Determined Contributions (NDCs) | ITA | Price¦Primary Energy¦Coal | US$2010/GJ | Price¦Primary Energy¦Coal | fuel_supply | coal | 2055 | 1.8615 | Price¦Primary Energy¦Coal
Downscaling[REMIND-MAgPIE 3.2-4.6 IntegratedPhysicalDamages (median)] | Nationally Determined Contributions (NDCs) | ITA | Price¦Primary Energy¦Coal | US$2010/GJ | Price¦Primary Energy¦Coal | fuel_supply | coal | 2060 | 2.3619 | Price¦Primary Energy¦Coal
Downscaling[REMIND-MAgPIE 3.2-4.6 IntegratedPhysicalDamages (median)] | Nationally Determined Contributions (NDCs) | ITA | Price¦Primary Energy¦Coal | US$2010/GJ | Price¦Primary Energy¦Coal | fuel_supply | coal | 2065 | 2.2264 | Price¦Primary Energy¦Coal
Downscaling[REMIND-MAgPIE 3.2-4.6 IntegratedPhysicalDamages (median)] | Nationally Determined Contributions (NDCs) | ITA | Price¦Primary Energy¦Coal | US$2010/GJ | Price¦Primary Energy¦Coal | fuel_supply | coal | 2070 | 2.0909 | Price¦Primary Energy¦Coal
Downscaling[REMIND-MAgPIE 3.2-4.6 IntegratedPhysicalDamages (median)] | Nationally Determined Contributions (NDCs) | ITA | Price¦Primary Energy¦Coal | US$2010/GJ | Price¦Primary Energy¦Coal | fuel_supply | coal | 2075 | 2.2001 | Price¦Primary Energy¦Coal
Downscaling[REMIND-MAgPIE 3.2-4.6 IntegratedPhysicalDamages (median)] | Nationally Determined Contributions (NDCs) | ITA | Price¦Primary Energy¦Coal | US$2010/GJ | Price¦Primary Energy¦Coal | fuel_supply | coal | 2080 | 2.3093 | Price¦Primary Energy¦Coal
Downscaling[REMIND-MAgPIE 3.2-4.6 IntegratedPhysicalDamages (median)] | Nationally Determined Contributions (NDCs) | ITA | Price¦Primary Energy¦Coal | US$2010/GJ | Price¦Primary Energy¦Coal | fuel_supply | coal | 2085 | 2.3217 | Price¦Primary Energy¦Coal
Downscaling[REMIND-MAgPIE 3.2-4.6 IntegratedPhysicalDamages (median)] | Nationally Determined Contributions (NDCs) | ITA | Price¦Primary Energy¦Coal | US$2010/GJ | Price¦Primary Energy¦Coal | fuel_supply | coal | 2090 | 2.3342 | Price¦Primary Energy¦Coal
Downscaling[REMIND-MAgPIE 3.2-4.6 IntegratedPhysicalDamages (median)] | Nationally Determined Contributions (NDCs) | ITA | Price¦Primary Energy¦Coal | US$2010/GJ | Price¦Primary Energy¦Coal | fuel_supply | coal | 2095 | 2.3665 | Price¦Primary Energy¦Coal
Downscaling[REMIND-MAgPIE 3.2-4.6 IntegratedPhysicalDamages (median)] | Nationally Determined Contributions (NDCs) | ITA | Price¦Primary Energy¦Coal | US$2010/GJ | Price¦Primary Energy¦Coal | fuel_supply | coal | 2100 | 2.3988 | Price¦Primary Energy¦Coal
Downscaling[REMIND-MAgPIE 3.2-4.6 IntegratedPhysicalDamages (median)] | Nationally Determined Contributions (NDCs) | ITA | Price¦Primary Energy¦Gas | US$2010/GJ | Price¦Primary Energy¦Gas | fuel_supply | gas | 2020 | 3.9711 | Price¦Primary Energy¦Gas
Downscaling[REMIND-MAgPIE 3.2-4.6 IntegratedPhysicalDamages (median)] | Nationally Determined Contributions (NDCs) | ITA | Price¦Primary Energy¦Gas | US$2010/GJ | Price¦Primary Energy¦Gas | fuel_supply | gas | 2025 | 4.5414 | Price¦Primary Energy¦Gas
Downscaling[REMIND-MAgPIE 3.2-4.6 IntegratedPhysicalDamages (median)] | Nationally Determined Contributions (NDCs) | ITA | Price¦Primary Energy¦Gas | US$2010/GJ | Price¦Primary Energy¦Gas | fuel_supply | gas | 2030 | 4.3033 | Price¦Primary Energy¦Gas
Downscaling[REMIND-MAgPIE 3.2-4.6 IntegratedPhysicalDamages (median)] | Nationally Determined Contributions (NDCs) | ITA | Price¦Primary Energy¦Gas | US$2010/GJ | Price¦Primary Energy¦Gas | fuel_supply | gas | 2035 | 4.7504 | Price¦Primary Energy¦Gas
Downscaling[REMIND-MAgPIE 3.2-4.6 IntegratedPhysicalDamages (median)] | Nationally Determined Contributions (NDCs) | ITA | Price¦Primary Energy¦Gas | US$2010/GJ | Price¦Primary Energy¦Gas | fuel_supply | gas | 2040 | 5.0464 | Price¦Primary Energy¦Gas
Downscaling[REMIND-MAgPIE 3.2-4.6 IntegratedPhysicalDamages (median)] | Nationally Determined Contributions (NDCs) | ITA | Price¦Primary Energy¦Gas | US$2010/GJ | Price¦Primary Energy¦Gas | fuel_supply | gas | 2045 | 5.3894 | Price¦Primary Energy¦Gas
Downscaling[REMIND-MAgPIE 3.2-4.6 IntegratedPhysicalDamages (median)] | Nationally Determined Contributions (NDCs) | ITA | Price¦Primary Energy¦Gas | US$2010/GJ | Price¦Primary Energy¦Gas | fuel_supply | gas | 2050 | 5.354 | Price¦Primary Energy¦Gas
Downscaling[REMIND-MAgPIE 3.2-4.6 IntegratedPhysicalDamages (median)] | Nationally Determined Contributions (NDCs) | ITA | Price¦Primary Energy¦Gas | US$2010/GJ | Price¦Primary Energy¦Gas | fuel_supply | gas | 2055 | 5.0789 | Price¦Primary Energy¦Gas
Downscaling[REMIND-MAgPIE 3.2-4.6 IntegratedPhysicalDamages (median)] | Nationally Determined Contributions (NDCs) | ITA | Price¦Primary Energy¦Gas | US$2010/GJ | Price¦Primary Energy¦Gas | fuel_supply | gas | 2060 | 6.187 | Price¦Primary Energy¦Gas
Downscaling[REMIND-MAgPIE 3.2-4.6 IntegratedPhysicalDamages (median)] | Nationally Determined Contributions (NDCs) | ITA | Price¦Primary Energy¦Gas | US$2010/GJ | Price¦Primary Energy¦Gas | fuel_supply | gas | 2065 | 6.0172 | Price¦Primary Energy¦Gas
Downscaling[REMIND-MAgPIE 3.2-4.6 IntegratedPhysicalDamages (median)] | Nationally Determined Contributions (NDCs) | ITA | Price¦Primary Energy¦Gas | US$2010/GJ | Price¦Primary Energy¦Gas | fuel_supply | gas | 2070 | 5.8475 | Price¦Primary Energy¦Gas
Downscaling[REMIND-MAgPIE 3.2-4.6 IntegratedPhysicalDamages (median)] | Nationally Determined Contributions (NDCs) | ITA | Price¦Primary Energy¦Gas | US$2010/GJ | Price¦Primary Energy¦Gas | fuel_supply | gas | 2075 | 5.8534 | Price¦Primary Energy¦Gas
Downscaling[REMIND-MAgPIE 3.2-4.6 IntegratedPhysicalDamages (median)] | Nationally Determined Contributions (NDCs) | ITA | Price¦Primary Energy¦Gas | US$2010/GJ | Price¦Primary Energy¦Gas | fuel_supply | gas | 2080 | 5.8593 | Price¦Primary Energy¦Gas
Downscaling[REMIND-MAgPIE 3.2-4.6 IntegratedPhysicalDamages (median)] | Nationally Determined Contributions (NDCs) | ITA | Price¦Primary Energy¦Gas | US$2010/GJ | Price¦Primary Energy¦Gas | fuel_supply | gas | 2085 | 5.9374 | Price¦Primary Energy¦Gas
Downscaling[REMIND-MAgPIE 3.2-4.6 IntegratedPhysicalDamages (median)] | Nationally Determined Contributions (NDCs) | ITA | Price¦Primary Energy¦Gas | US$2010/GJ | Price¦Primary Energy¦Gas | fuel_supply | gas | 2090 | 6.0154 | Price¦Primary Energy¦Gas
Downscaling[REMIND-MAgPIE 3.2-4.6 IntegratedPhysicalDamages (median)] | Nationally Determined Contributions (NDCs) | ITA | Price¦Primary Energy¦Gas | US$2010/GJ | Price¦Primary Energy¦Gas | fuel_supply | gas | 2095 | 6.0334 | Price¦Primary Energy¦Gas
Downscaling[REMIND-MAgPIE 3.2-4.6 IntegratedPhysicalDamages (median)] | Nationally Determined Contributions (NDCs) | ITA | Price¦Primary Energy¦Gas | US$2010/GJ | Price¦Primary Energy¦Gas | fuel_supply | gas | 2100 | 6.0514 | Price¦Primary Energy¦Gas
Downscaling[REMIND-MAgPIE 3.2-4.6 IntegratedPhysicalDamages (median)] | Nationally Determined Contributions (NDCs) | ITA | Price¦Secondary Energy¦Liquids¦Oil | US$2010/GJ | Price¦Secondary Energy¦Liquids¦Oil | fuel_supply | oil | 2020 | 82.2847 | Price¦Secondary Energy¦Liquids¦Oil
Downscaling[REMIND-MAgPIE 3.2-4.6 IntegratedPhysicalDamages (median)] | Nationally Determined Contributions (NDCs) | ITA | Price¦Secondary Energy¦Liquids¦Oil | US$2010/GJ | Price¦Secondary Energy¦Liquids¦Oil | fuel_supply | oil | 2025 | 89.7989 | Price¦Secondary Energy¦Liquids¦Oil
Downscaling[REMIND-MAgPIE 3.2-4.6 IntegratedPhysicalDamages (median)] | Nationally Determined Contributions (NDCs) | ITA | Price¦Secondary Energy¦Liquids¦Oil | US$2010/GJ | Price¦Secondary Energy¦Liquids¦Oil | fuel_supply | oil | 2030 | 92.4161 | Price¦Secondary Energy¦Liquids¦Oil
Downscaling[REMIND-MAgPIE 3.2-4.6 IntegratedPhysicalDamages (median)] | Nationally Determined Contributions (NDCs) | ITA | Price¦Secondary Energy¦Liquids¦Oil | US$2010/GJ | Price¦Secondary Energy¦Liquids¦Oil | fuel_supply | oil | 2035 | 85.3092 | Price¦Secondary Energy¦Liquids¦Oil
Downscaling[REMIND-MAgPIE 3.2-4.6 IntegratedPhysicalDamages (median)] | Nationally Determined Contributions (NDCs) | ITA | Price¦Secondary Energy¦Liquids¦Oil | US$2010/GJ | Price¦Secondary Energy¦Liquids¦Oil | fuel_supply | oil | 2040 | 102.8316 | Price¦Secondary Energy¦Liquids¦Oil
Downscaling[REMIND-MAgPIE 3.2-4.6 IntegratedPhysicalDamages (median)] | Nationally Determined Contributions (NDCs) | ITA | Price¦Secondary Energy¦Liquids¦Oil | US$2010/GJ | Price¦Secondary Energy¦Liquids¦Oil | fuel_supply | oil | 2045 | 119.8551 | Price¦Secondary Energy¦Liquids¦Oil
Downscaling[REMIND-MAgPIE 3.2-4.6 IntegratedPhysicalDamages (median)] | Nationally Determined Contributions (NDCs) | ITA | Price¦Secondary Energy¦Liquids¦Oil | US$2010/GJ | Price¦Secondary Energy¦Liquids¦Oil | fuel_supply | oil | 2050 | 135.1989 | Price¦Secondary Energy¦Liquids¦Oil
Downscaling[REMIND-MAgPIE 3.2-4.6 IntegratedPhysicalDamages (median)] | Nationally Determined Contributions (NDCs) | ITA | Price¦Secondary Energy¦Liquids¦Oil | US$2010/GJ | Price¦Secondary Energy¦Liquids¦Oil | fuel_supply | oil | 2055 | 143.6486 | Price¦Secondary Energy¦Liquids¦Oil
Downscaling[REMIND-MAgPIE 3.2-4.6 IntegratedPhysicalDamages (median)] | Nationally Determined Contributions (NDCs) | ITA | Price¦Secondary Energy¦Liquids¦Oil | US$2010/GJ | Price¦Secondary Energy¦Liquids¦Oil | fuel_supply | oil | 2060 | 233.3516 | Price¦Secondary Energy¦Liquids¦Oil
Downscaling[REMIND-MAgPIE 3.2-4.6 IntegratedPhysicalDamages (median)] | Nationally Determined Contributions (NDCs) | ITA | Price¦Secondary Energy¦Liquids¦Oil | US$2010/GJ | Price¦Secondary Energy¦Liquids¦Oil | fuel_supply | oil | 2065 | 277.0253 | Price¦Secondary Energy¦Liquids¦Oil
Downscaling[REMIND-MAgPIE 3.2-4.6 IntegratedPhysicalDamages (median)] | Nationally Determined Contributions (NDCs) | ITA | Price¦Secondary Energy¦Liquids¦Oil | US$2010/GJ | Price¦Secondary Energy¦Liquids¦Oil | fuel_supply | oil | 2070 | 320.6989 | Price¦Secondary Energy¦Liquids¦Oil
Downscaling[REMIND-MAgPIE 3.2-4.6 IntegratedPhysicalDamages (median)] | Nationally Determined Contributions (NDCs) | ITA | Price¦Secondary Energy¦Liquids¦Oil | US$2010/GJ | Price¦Secondary Energy¦Liquids¦Oil | fuel_supply | oil | 2075 | 306.4302 | Price¦Secondary Energy¦Liquids¦Oil
Downscaling[REMIND-MAgPIE 3.2-4.6 IntegratedPhysicalDamages (median)] | Nationally Determined Contributions (NDCs) | ITA | Price¦Secondary Energy¦Liquids¦Oil | US$2010/GJ | Price¦Secondary Energy¦Liquids¦Oil | fuel_supply | oil | 2080 | 292.1614 | Price¦Secondary Energy¦Liquids¦Oil
Downscaling[REMIND-MAgPIE 3.2-4.6 IntegratedPhysicalDamages (median)] | Nationally Determined Contributions (NDCs) | ITA | Price¦Secondary Energy¦Liquids¦Oil | US$2010/GJ | Price¦Secondary Energy¦Liquids¦Oil | fuel_supply | oil | 2085 | 276.9022 | Price¦Secondary Energy¦Liquids¦Oil
Downscaling[REMIND-MAgPIE 3.2-4.6 IntegratedPhysicalDamages (median)] | Nationally Determined Contributions (NDCs) | ITA | Price¦Secondary Energy¦Liquids¦Oil | US$2010/GJ | Price¦Secondary Energy¦Liquids¦Oil | fuel_supply | oil | 2090 | 261.643 | Price¦Secondary Energy¦Liquids¦Oil
Downscaling[REMIND-MAgPIE 3.2-4.6 IntegratedPhysicalDamages (median)] | Nationally Determined Contributions (NDCs) | ITA | Price¦Secondary Energy¦Liquids¦Oil | US$2010/GJ | Price¦Secondary Energy¦Liquids¦Oil | fuel_supply | oil | 2095 | 276.7738 | Price¦Secondary Energy¦Liquids¦Oil
Downscaling[REMIND-MAgPIE 3.2-4.6 IntegratedPhysicalDamages (median)] | Nationally Determined Contributions (NDCs) | ITA | Price¦Secondary Energy¦Liquids¦Oil | US$2010/GJ | Price¦Secondary Energy¦Liquids¦Oil | fuel_supply | oil | 2100 | 291.9046 | Price¦Secondary Energy¦Liquids¦Oil
Downscaling[REMIND-MAgPIE 3.2-4.6 IntegratedPhysicalDamages (median)] | Nationally Determined Contributions (NDCs) | ITA | Emissions¦CO2 | Mt CO2/yr | Emissions¦CO2 | scenarios - CO2 abatement | CO2 | 2020 | 277.9261 | Emissions¦CO2
Downscaling[REMIND-MAgPIE 3.2-4.6 IntegratedPhysicalDamages (median)] | Nationally Determined Contributions (NDCs) | ITA | Emissions¦CO2 | Mt CO2/yr | Emissions¦CO2 | scenarios - CO2 abatement | CO2 | 2025 | 271.7726 | Emissions¦CO2
Downscaling[REMIND-MAgPIE 3.2-4.6 IntegratedPhysicalDamages (median)] | Nationally Determined Contributions (NDCs) | ITA | Emissions¦CO2 | Mt CO2/yr | Emissions¦CO2 | scenarios - CO2 abatement | CO2 | 2030 | 197.3025 | Emissions¦CO2
Downscaling[REMIND-MAgPIE 3.2-4.6 IntegratedPhysicalDamages (median)] | Nationally Determined Contributions (NDCs) | ITA | Emissions¦CO2 | Mt CO2/yr | Emissions¦CO2 | scenarios - CO2 abatement | CO2 | 2035 | 122.6202 | Emissions¦CO2
Downscaling[REMIND-MAgPIE 3.2-4.6 IntegratedPhysicalDamages (median)] | Nationally Determined Contributions (NDCs) | ITA | Emissions¦CO2 | Mt CO2/yr | Emissions¦CO2 | scenarios - CO2 abatement | CO2 | 2040 | 59.1461 | Emissions¦CO2
Downscaling[REMIND-MAgPIE 3.2-4.6 IntegratedPhysicalDamages (median)] | Nationally Determined Contributions (NDCs) | ITA | Emissions¦CO2 | Mt CO2/yr | Emissions¦CO2 | scenarios - CO2 abatement | CO2 | 2045 | 27.5745 | Emissions¦CO2
Downscaling[REMIND-MAgPIE 3.2-4.6 IntegratedPhysicalDamages (median)] | Nationally Determined Contributions (NDCs) | ITA | Emissions¦CO2 | Mt CO2/yr | Emissions¦CO2 | scenarios - CO2 abatement | CO2 | 2050 | 4.2411 | Emissions¦CO2
Downscaling[REMIND-MAgPIE 3.2-4.6 IntegratedPhysicalDamages (median)] | Nationally Determined Contributions (NDCs) | ITA | Emissions¦CO2 | Mt CO2/yr | Emissions¦CO2 | scenarios - CO2 abatement | CO2 | 2055 | -5.6876 | Emissions¦CO2
Downscaling[REMIND-MAgPIE 3.2-4.6 IntegratedPhysicalDamages (median)] | Nationally Determined Contributions (NDCs) | ITA | Emissions¦CO2 | Mt CO2/yr | Emissions¦CO2 | scenarios - CO2 abatement | CO2 | 2060 | -14.909 | Emissions¦CO2
Downscaling[REMIND-MAgPIE 3.2-4.6 IntegratedPhysicalDamages (median)] | Nationally Determined Contributions (NDCs) | ITA | Emissions¦CO2 | Mt CO2/yr | Emissions¦CO2 | scenarios - CO2 abatement | CO2 | 2065 | -18.4223 | Emissions¦CO2
Downscaling[REMIND-MAgPIE 3.2-4.6 IntegratedPhysicalDamages (median)] | Nationally Determined Contributions (NDCs) | ITA | Emissions¦CO2 | Mt CO2/yr | Emissions¦CO2 | scenarios - CO2 abatement | CO2 | 2070 | -21.7869 | Emissions¦CO2
Downscaling[REMIND-MAgPIE 3.2-4.6 IntegratedPhysicalDamages (median)] | Nationally Determined Contributions (NDCs) | ITA | Emissions¦CO2 | Mt CO2/yr | Emissions¦CO2 | scenarios - CO2 abatement | CO2 | 2075 | -21.0884 | Emissions¦CO2
Downscaling[REMIND-MAgPIE 3.2-4.6 IntegratedPhysicalDamages (median)] | Nationally Determined Contributions (NDCs) | ITA | Emissions¦CO2 | Mt CO2/yr | Emissions¦CO2 | scenarios - CO2 abatement | CO2 | 2080 | -20.4289 | Emissions¦CO2
Downscaling[REMIND-MAgPIE 3.2-4.6 IntegratedPhysicalDamages (median)] | Nationally Determined Contributions (NDCs) | ITA | Emissions¦CO2 | Mt CO2/yr | Emissions¦CO2 | scenarios - CO2 abatement | CO2 | 2085 | -20.2942 | Emissions¦CO2
Downscaling[REMIND-MAgPIE 3.2-4.6 IntegratedPhysicalDamages (median)] | Nationally Determined Contributions (NDCs) | ITA | Emissions¦CO2 | Mt CO2/yr | Emissions¦CO2 | scenarios - CO2 abatement | CO2 | 2090 | -20.1994 | Emissions¦CO2
Downscaling[REMIND-MAgPIE 3.2-4.6 IntegratedPhysicalDamages (median)] | Nationally Determined Contributions (NDCs) | ITA | Emissions¦CO2 | Mt CO2/yr | Emissions¦CO2 | scenarios - CO2 abatement | CO2 | 2095 | -19.7279 | Emissions¦CO2
Downscaling[REMIND-MAgPIE 3.2-4.6 IntegratedPhysicalDamages (median)] | Nationally Determined Contributions (NDCs) | ITA | Emissions¦CO2 | Mt CO2/yr | Emissions¦CO2 | scenarios - CO2 abatement | CO2 | 2100 | -19.2038 | Emissions¦CO2
Downscaling[REMIND-MAgPIE 3.2-4.6 IntegratedPhysicalDamages (median)] | Nationally Determined Contributions (NDCs) | ITA | Emissions¦CO2¦Energy | Mt CO2/yr | Emissions¦CO2¦Energy | scenarios - CO2 abatement | CO2 | 2020 | 325.7943 | Emissions¦CO2¦Energy
Downscaling[REMIND-MAgPIE 3.2-4.6 IntegratedPhysicalDamages (median)] | Nationally Determined Contributions (NDCs) | ITA | Emissions¦CO2¦Energy | Mt CO2/yr | Emissions¦CO2¦Energy | scenarios - CO2 abatement | CO2 | 2025 | 299.3081 | Emissions¦CO2¦Energy
Downscaling[REMIND-MAgPIE 3.2-4.6 IntegratedPhysicalDamages (median)] | Nationally Determined Contributions (NDCs) | ITA | Emissions¦CO2¦Energy | Mt CO2/yr | Emissions¦CO2¦Energy | scenarios - CO2 abatement | CO2 | 2030 | 226.3757 | Emissions¦CO2¦Energy
Downscaling[REMIND-MAgPIE 3.2-4.6 IntegratedPhysicalDamages (median)] | Nationally Determined Contributions (NDCs) | ITA | Emissions¦CO2¦Energy | Mt CO2/yr | Emissions¦CO2¦Energy | scenarios - CO2 abatement | CO2 | 2035 | 153.3713 | Emissions¦CO2¦Energy
Downscaling[REMIND-MAgPIE 3.2-4.6 IntegratedPhysicalDamages (median)] | Nationally Determined Contributions (NDCs) | ITA | Emissions¦CO2¦Energy | Mt CO2/yr | Emissions¦CO2¦Energy | scenarios - CO2 abatement | CO2 | 2040 | 91.7055 | Emissions¦CO2¦Energy
Downscaling[REMIND-MAgPIE 3.2-4.6 IntegratedPhysicalDamages (median)] | Nationally Determined Contributions (NDCs) | ITA | Emissions¦CO2¦Energy | Mt CO2/yr | Emissions¦CO2¦Energy | scenarios - CO2 abatement | CO2 | 2045 | 61.0771 | Emissions¦CO2¦Energy
Downscaling[REMIND-MAgPIE 3.2-4.6 IntegratedPhysicalDamages (median)] | Nationally Determined Contributions (NDCs) | ITA | Emissions¦CO2¦Energy | Mt CO2/yr | Emissions¦CO2¦Energy | scenarios - CO2 abatement | CO2 | 2050 | 38.596 | Emissions¦CO2¦Energy
Downscaling[REMIND-MAgPIE 3.2-4.6 IntegratedPhysicalDamages (median)] | Nationally Determined Contributions (NDCs) | ITA | Emissions¦CO2¦Energy | Mt CO2/yr | Emissions¦CO2¦Energy | scenarios - CO2 abatement | CO2 | 2055 | 27.7165 | Emissions¦CO2¦Energy
Downscaling[REMIND-MAgPIE 3.2-4.6 IntegratedPhysicalDamages (median)] | Nationally Determined Contributions (NDCs) | ITA | Emissions¦CO2¦Energy | Mt CO2/yr | Emissions¦CO2¦Energy | scenarios - CO2 abatement | CO2 | 2060 | 15.6501 | Emissions¦CO2¦Energy
Downscaling[REMIND-MAgPIE 3.2-4.6 IntegratedPhysicalDamages (median)] | Nationally Determined Contributions (NDCs) | ITA | Emissions¦CO2¦Energy | Mt CO2/yr | Emissions¦CO2¦Energy | scenarios - CO2 abatement | CO2 | 2065 | 10.5512 | Emissions¦CO2¦Energy
Downscaling[REMIND-MAgPIE 3.2-4.6 IntegratedPhysicalDamages (median)] | Nationally Determined Contributions (NDCs) | ITA | Emissions¦CO2¦Energy | Mt CO2/yr | Emissions¦CO2¦Energy | scenarios - CO2 abatement | CO2 | 2070 | 5.6196 | Emissions¦CO2¦Energy
Downscaling[REMIND-MAgPIE 3.2-4.6 IntegratedPhysicalDamages (median)] | Nationally Determined Contributions (NDCs) | ITA | Emissions¦CO2¦Energy | Mt CO2/yr | Emissions¦CO2¦Energy | scenarios - CO2 abatement | CO2 | 2075 | 6.6266 | Emissions¦CO2¦Energy
Downscaling[REMIND-MAgPIE 3.2-4.6 IntegratedPhysicalDamages (median)] | Nationally Determined Contributions (NDCs) | ITA | Emissions¦CO2¦Energy | Mt CO2/yr | Emissions¦CO2¦Energy | scenarios - CO2 abatement | CO2 | 2080 | 7.6023 | Emissions¦CO2¦Energy
Downscaling[REMIND-MAgPIE 3.2-4.6 IntegratedPhysicalDamages (median)] | Nationally Determined Contributions (NDCs) | ITA | Emissions¦CO2¦Energy | Mt CO2/yr | Emissions¦CO2¦Energy | scenarios - CO2 abatement | CO2 | 2085 | 7.454 | Emissions¦CO2¦Energy
Downscaling[REMIND-MAgPIE 3.2-4.6 IntegratedPhysicalDamages (median)] | Nationally Determined Contributions (NDCs) | ITA | Emissions¦CO2¦Energy | Mt CO2/yr | Emissions¦CO2¦Energy | scenarios - CO2 abatement | CO2 | 2090 | 7.2789 | Emissions¦CO2¦Energy
Downscaling[REMIND-MAgPIE 3.2-4.6 IntegratedPhysicalDamages (median)] | Nationally Determined Contributions (NDCs) | ITA | Emissions¦CO2¦Energy | Mt CO2/yr | Emissions¦CO2¦Energy | scenarios - CO2 abatement | CO2 | 2095 | 4.981 | Emissions¦CO2¦Energy
Downscaling[REMIND-MAgPIE 3.2-4.6 IntegratedPhysicalDamages (median)] | Nationally Determined Contributions (NDCs) | ITA | Emissions¦CO2¦Energy | Mt CO2/yr | Emissions¦CO2¦Energy | scenarios - CO2 abatement | CO2 | 2100 | 2.7187 | Emissions¦CO2¦Energy
Downscaling[REMIND-MAgPIE 3.2-4.6 IntegratedPhysicalDamages (median)] | Net Zero 2050 | ITA | Carbon Sequestration¦CCS | Mt CO2/yr | Carbon Sequestration¦CCS | CCS potential |  | 2020 | 0 | Carbon Sequestration¦CCS
Downscaling[REMIND-MAgPIE 3.2-4.6 IntegratedPhysicalDamages (median)] | Net Zero 2050 | ITA | Carbon Sequestration¦CCS | Mt CO2/yr | Carbon Sequestration¦CCS | CCS potential |  | 2025 | 0.4315 | Carbon Sequestration¦CCS
Downscaling[REMIND-MAgPIE 3.2-4.6 IntegratedPhysicalDamages (median)] | Net Zero 2050 | ITA | Carbon Sequestration¦CCS | Mt CO2/yr | Carbon Sequestration¦CCS | CCS potential |  | 2030 | 15.4812 | Carbon Sequestration¦CCS
Downscaling[REMIND-MAgPIE 3.2-4.6 IntegratedPhysicalDamages (median)] | Net Zero 2050 | ITA | Carbon Sequestration¦CCS | Mt CO2/yr | Carbon Sequestration¦CCS | CCS potential |  | 2035 | 44.7137 | Carbon Sequestration¦CCS
Downscaling[REMIND-MAgPIE 3.2-4.6 IntegratedPhysicalDamages (median)] | Net Zero 2050 | ITA | Carbon Sequestration¦CCS | Mt CO2/yr | Carbon Sequestration¦CCS | CCS potential |  | 2040 | 71.2024 | Carbon Sequestration¦CCS
Downscaling[REMIND-MAgPIE 3.2-4.6 IntegratedPhysicalDamages (median)] | Net Zero 2050 | ITA | Carbon Sequestration¦CCS | Mt CO2/yr | Carbon Sequestration¦CCS | CCS potential |  | 2045 | 74.9104 | Carbon Sequestration¦CCS
Downscaling[REMIND-MAgPIE 3.2-4.6 IntegratedPhysicalDamages (median)] | Net Zero 2050 | ITA | Carbon Sequestration¦CCS | Mt CO2/yr | Carbon Sequestration¦CCS | CCS potential |  | 2050 | 74.8521 | Carbon Sequestration¦CCS
Downscaling[REMIND-MAgPIE 3.2-4.6 IntegratedPhysicalDamages (median)] | Net Zero 2050 | ITA | Carbon Sequestration¦CCS | Mt CO2/yr | Carbon Sequestration¦CCS | CCS potential |  | 2055 | 74.0603 | Carbon Sequestration¦CCS
Downscaling[REMIND-MAgPIE 3.2-4.6 IntegratedPhysicalDamages (median)] | Net Zero 2050 | ITA | Carbon Sequestration¦CCS | Mt CO2/yr | Carbon Sequestration¦CCS | CCS potential |  | 2060 | 68.8704 | Carbon Sequestration¦CCS
Downscaling[REMIND-MAgPIE 3.2-4.6 IntegratedPhysicalDamages (median)] | Net Zero 2050 | ITA | Carbon Sequestration¦CCS | Mt CO2/yr | Carbon Sequestration¦CCS | CCS potential |  | 2065 | 60.1999 | Carbon Sequestration¦CCS
Downscaling[REMIND-MAgPIE 3.2-4.6 IntegratedPhysicalDamages (median)] | Net Zero 2050 | ITA | Carbon Sequestration¦CCS | Mt CO2/yr | Carbon Sequestration¦CCS | CCS potential |  | 2070 | 51.2373 | Carbon Sequestration¦CCS
Downscaling[REMIND-MAgPIE 3.2-4.6 IntegratedPhysicalDamages (median)] | Net Zero 2050 | ITA | Carbon Sequestration¦CCS | Mt CO2/yr | Carbon Sequestration¦CCS | CCS potential |  | 2075 | 45.0639 | Carbon Sequestration¦CCS
Downscaling[REMIND-MAgPIE 3.2-4.6 IntegratedPhysicalDamages (median)] | Net Zero 2050 | ITA | Carbon Sequestration¦CCS | Mt CO2/yr | Carbon Sequestration¦CCS | CCS potential |  | 2080 | 38.1731 | Carbon Sequestration¦CCS
Downscaling[REMIND-MAgPIE 3.2-4.6 IntegratedPhysicalDamages (median)] | Net Zero 2050 | ITA | Carbon Sequestration¦CCS | Mt CO2/yr | Carbon Sequestration¦CCS | CCS potential |  | 2085 | 37.765 | Carbon Sequestration¦CCS
Downscaling[REMIND-MAgPIE 3.2-4.6 IntegratedPhysicalDamages (median)] | Net Zero 2050 | ITA | Carbon Sequestration¦CCS | Mt CO2/yr | Carbon Sequestration¦CCS | CCS potential |  | 2090 | 37.0462 | Carbon Sequestration¦CCS
Downscaling[REMIND-MAgPIE 3.2-4.6 IntegratedPhysicalDamages (median)] | Net Zero 2050 | ITA | Carbon Sequestration¦CCS | Mt CO2/yr | Carbon Sequestration¦CCS | CCS potential |  | 2095 | 37.7566 | Carbon Sequestration¦CCS
Downscaling[REMIND-MAgPIE 3.2-4.6 IntegratedPhysicalDamages (median)] | Net Zero 2050 | ITA | Carbon Sequestration¦CCS | Mt CO2/yr | Carbon Sequestration¦CCS | CCS potential |  | 2100 | 38.4437 | Carbon Sequestration¦CCS
Downscaling[REMIND-MAgPIE 3.2-4.6 IntegratedPhysicalDamages (median)] | Net Zero 2050 | ITA | Final Energy¦Industry¦Electricity | EJ/yr | Final Energy¦Industry¦Electricity | demand_projection | elc_industry | 2020 | 0.4662 | Final Energy¦Industry¦Electricity
Downscaling[REMIND-MAgPIE 3.2-4.6 IntegratedPhysicalDamages (median)] | Net Zero 2050 | ITA | Final Energy¦Industry¦Electricity | EJ/yr | Final Energy¦Industry¦Electricity | demand_projection | elc_industry | 2025 | 0.5352 | Final Energy¦Industry¦Electricity
Downscaling[REMIND-MAgPIE 3.2-4.6 IntegratedPhysicalDamages (median)] | Net Zero 2050 | ITA | Final Energy¦Industry¦Electricity | EJ/yr | Final Energy¦Industry¦Electricity | demand_projection | elc_industry | 2030 | 0.5523 | Final Energy¦Industry¦Electricity
Downscaling[REMIND-MAgPIE 3.2-4.6 IntegratedPhysicalDamages (median)] | Net Zero 2050 | ITA | Final Energy¦Industry¦Electricity | EJ/yr | Final Energy¦Industry¦Electricity | demand_projection | elc_industry | 2035 | 0.6621 | Final Energy¦Industry¦Electricity
Downscaling[REMIND-MAgPIE 3.2-4.6 IntegratedPhysicalDamages (median)] | Net Zero 2050 | ITA | Final Energy¦Industry¦Electricity | EJ/yr | Final Energy¦Industry¦Electricity | demand_projection | elc_industry | 2040 | 0.7396 | Final Energy¦Industry¦Electricity
Downscaling[REMIND-MAgPIE 3.2-4.6 IntegratedPhysicalDamages (median)] | Net Zero 2050 | ITA | Final Energy¦Industry¦Electricity | EJ/yr | Final Energy¦Industry¦Electricity | demand_projection | elc_industry | 2045 | 0.7374 | Final Energy¦Industry¦Electricity
Downscaling[REMIND-MAgPIE 3.2-4.6 IntegratedPhysicalDamages (median)] | Net Zero 2050 | ITA | Final Energy¦Industry¦Electricity | EJ/yr | Final Energy¦Industry¦Electricity | demand_projection | elc_industry | 2050 | 0.7068 | Final Energy¦Industry¦Electricity
Downscaling[REMIND-MAgPIE 3.2-4.6 IntegratedPhysicalDamages (median)] | Net Zero 2050 | ITA | Final Energy¦Industry¦Electricity | EJ/yr | Final Energy¦Industry¦Electricity | demand_projection | elc_industry | 2055 | 0.6776 | Final Energy¦Industry¦Electricity
Downscaling[REMIND-MAgPIE 3.2-4.6 IntegratedPhysicalDamages (median)] | Net Zero 2050 | ITA | Final Energy¦Industry¦Electricity | EJ/yr | Final Energy¦Industry¦Electricity | demand_projection | elc_industry | 2060 | 0.629 | Final Energy¦Industry¦Electricity
Downscaling[REMIND-MAgPIE 3.2-4.6 IntegratedPhysicalDamages (median)] | Net Zero 2050 | ITA | Final Energy¦Industry¦Electricity | EJ/yr | Final Energy¦Industry¦Electricity | demand_projection | elc_industry | 2065 | 0.5972 | Final Energy¦Industry¦Electricity
Downscaling[REMIND-MAgPIE 3.2-4.6 IntegratedPhysicalDamages (median)] | Net Zero 2050 | ITA | Final Energy¦Industry¦Electricity | EJ/yr | Final Energy¦Industry¦Electricity | demand_projection | elc_industry | 2070 | 0.5663 | Final Energy¦Industry¦Electricity
Downscaling[REMIND-MAgPIE 3.2-4.6 IntegratedPhysicalDamages (median)] | Net Zero 2050 | ITA | Final Energy¦Industry¦Electricity | EJ/yr | Final Energy¦Industry¦Electricity | demand_projection | elc_industry | 2075 | 0.5334 | Final Energy¦Industry¦Electricity
Downscaling[REMIND-MAgPIE 3.2-4.6 IntegratedPhysicalDamages (median)] | Net Zero 2050 | ITA | Final Energy¦Industry¦Electricity | EJ/yr | Final Energy¦Industry¦Electricity | demand_projection | elc_industry | 2080 | 0.4998 | Final Energy¦Industry¦Electricity
Downscaling[REMIND-MAgPIE 3.2-4.6 IntegratedPhysicalDamages (median)] | Net Zero 2050 | ITA | Final Energy¦Industry¦Electricity | EJ/yr | Final Energy¦Industry¦Electricity | demand_projection | elc_industry | 2085 | 0.4662 | Final Energy¦Industry¦Electricity
Downscaling[REMIND-MAgPIE 3.2-4.6 IntegratedPhysicalDamages (median)] | Net Zero 2050 | ITA | Final Energy¦Industry¦Electricity | EJ/yr | Final Energy¦Industry¦Electricity | demand_projection | elc_industry | 2090 | 0.4332 | Final Energy¦Industry¦Electricity
Downscaling[REMIND-MAgPIE 3.2-4.6 IntegratedPhysicalDamages (median)] | Net Zero 2050 | ITA | Final Energy¦Industry¦Electricity | EJ/yr | Final Energy¦Industry¦Electricity | demand_projection | elc_industry | 2095 | 0.3917 | Final Energy¦Industry¦Electricity
Downscaling[REMIND-MAgPIE 3.2-4.6 IntegratedPhysicalDamages (median)] | Net Zero 2050 | ITA | Final Energy¦Industry¦Electricity | EJ/yr | Final Energy¦Industry¦Electricity | demand_projection | elc_industry | 2100 | 0.3519 | Final Energy¦Industry¦Electricity
Downscaling[REMIND-MAgPIE 3.2-4.6 IntegratedPhysicalDamages (median)] | Net Zero 2050 | ITA | Final Energy¦Residential and Commercial¦Electricity | EJ/yr | Final Energy¦Residential and Commercial¦Electricity | demand_projection | elc_buildings | 2020 | 0.5705 | Final Energy¦Residential and Commercial¦Electricity
Downscaling[REMIND-MAgPIE 3.2-4.6 IntegratedPhysicalDamages (median)] | Net Zero 2050 | ITA | Final Energy¦Residential and Commercial¦Electricity | EJ/yr | Final Energy¦Residential and Commercial¦Electricity | demand_projection | elc_buildings | 2025 | 0.6459 | Final Energy¦Residential and Commercial¦Electricity
Downscaling[REMIND-MAgPIE 3.2-4.6 IntegratedPhysicalDamages (median)] | Net Zero 2050 | ITA | Final Energy¦Residential and Commercial¦Electricity | EJ/yr | Final Energy¦Residential and Commercial¦Electricity | demand_projection | elc_buildings | 2030 | 0.703 | Final Energy¦Residential and Commercial¦Electricity
Downscaling[REMIND-MAgPIE 3.2-4.6 IntegratedPhysicalDamages (median)] | Net Zero 2050 | ITA | Final Energy¦Residential and Commercial¦Electricity | EJ/yr | Final Energy¦Residential and Commercial¦Electricity | demand_projection | elc_buildings | 2035 | 0.913 | Final Energy¦Residential and Commercial¦Electricity
Downscaling[REMIND-MAgPIE 3.2-4.6 IntegratedPhysicalDamages (median)] | Net Zero 2050 | ITA | Final Energy¦Residential and Commercial¦Electricity | EJ/yr | Final Energy¦Residential and Commercial¦Electricity | demand_projection | elc_buildings | 2040 | 1.0162 | Final Energy¦Residential and Commercial¦Electricity
Downscaling[REMIND-MAgPIE 3.2-4.6 IntegratedPhysicalDamages (median)] | Net Zero 2050 | ITA | Final Energy¦Residential and Commercial¦Electricity | EJ/yr | Final Energy¦Residential and Commercial¦Electricity | demand_projection | elc_buildings | 2045 | 1.0199 | Final Energy¦Residential and Commercial¦Electricity
Downscaling[REMIND-MAgPIE 3.2-4.6 IntegratedPhysicalDamages (median)] | Net Zero 2050 | ITA | Final Energy¦Residential and Commercial¦Electricity | EJ/yr | Final Energy¦Residential and Commercial¦Electricity | demand_projection | elc_buildings | 2050 | 1.0089 | Final Energy¦Residential and Commercial¦Electricity
Downscaling[REMIND-MAgPIE 3.2-4.6 IntegratedPhysicalDamages (median)] | Net Zero 2050 | ITA | Final Energy¦Residential and Commercial¦Electricity | EJ/yr | Final Energy¦Residential and Commercial¦Electricity | demand_projection | elc_buildings | 2055 | 0.9728 | Final Energy¦Residential and Commercial¦Electricity
Downscaling[REMIND-MAgPIE 3.2-4.6 IntegratedPhysicalDamages (median)] | Net Zero 2050 | ITA | Final Energy¦Residential and Commercial¦Electricity | EJ/yr | Final Energy¦Residential and Commercial¦Electricity | demand_projection | elc_buildings | 2060 | 1.008 | Final Energy¦Residential and Commercial¦Electricity
Downscaling[REMIND-MAgPIE 3.2-4.6 IntegratedPhysicalDamages (median)] | Net Zero 2050 | ITA | Final Energy¦Residential and Commercial¦Electricity | EJ/yr | Final Energy¦Residential and Commercial¦Electricity | demand_projection | elc_buildings | 2065 | 1.0122 | Final Energy¦Residential and Commercial¦Electricity
Downscaling[REMIND-MAgPIE 3.2-4.6 IntegratedPhysicalDamages (median)] | Net Zero 2050 | ITA | Final Energy¦Residential and Commercial¦Electricity | EJ/yr | Final Energy¦Residential and Commercial¦Electricity | demand_projection | elc_buildings | 2070 | 1.0098 | Final Energy¦Residential and Commercial¦Electricity
Downscaling[REMIND-MAgPIE 3.2-4.6 IntegratedPhysicalDamages (median)] | Net Zero 2050 | ITA | Final Energy¦Residential and Commercial¦Electricity | EJ/yr | Final Energy¦Residential and Commercial¦Electricity | demand_projection | elc_buildings | 2075 | 1.043 | Final Energy¦Residential and Commercial¦Electricity
Downscaling[REMIND-MAgPIE 3.2-4.6 IntegratedPhysicalDamages (median)] | Net Zero 2050 | ITA | Final Energy¦Residential and Commercial¦Electricity | EJ/yr | Final Energy¦Residential and Commercial¦Electricity | demand_projection | elc_buildings | 2080 | 1.0691 | Final Energy¦Residential and Commercial¦Electricity
Downscaling[REMIND-MAgPIE 3.2-4.6 IntegratedPhysicalDamages (median)] | Net Zero 2050 | ITA | Final Energy¦Residential and Commercial¦Electricity | EJ/yr | Final Energy¦Residential and Commercial¦Electricity | demand_projection | elc_buildings | 2085 | 1.0911 | Final Energy¦Residential and Commercial¦Electricity
Downscaling[REMIND-MAgPIE 3.2-4.6 IntegratedPhysicalDamages (median)] | Net Zero 2050 | ITA | Final Energy¦Residential and Commercial¦Electricity | EJ/yr | Final Energy¦Residential and Commercial¦Electricity | demand_projection | elc_buildings | 2090 | 1.1048 | Final Energy¦Residential and Commercial¦Electricity
Downscaling[REMIND-MAgPIE 3.2-4.6 IntegratedPhysicalDamages (median)] | Net Zero 2050 | ITA | Final Energy¦Residential and Commercial¦Electricity | EJ/yr | Final Energy¦Residential and Commercial¦Electricity | demand_projection | elc_buildings | 2095 | 1.1082 | Final Energy¦Residential and Commercial¦Electricity
Downscaling[REMIND-MAgPIE 3.2-4.6 IntegratedPhysicalDamages (median)] | Net Zero 2050 | ITA | Final Energy¦Residential and Commercial¦Electricity | EJ/yr | Final Energy¦Residential and Commercial¦Electricity | demand_projection | elc_buildings | 2100 | 1.1068 | Final Energy¦Residential and Commercial¦Electricity
Downscaling[REMIND-MAgPIE 3.2-4.6 IntegratedPhysicalDamages (median)] | Net Zero 2050 | ITA | Final Energy¦Transportation¦Electricity | EJ/yr | Final Energy¦Transportation¦Electricity | demand_projection | elc_transport | 2020 | 0.0484 | Final Energy¦Transportation¦Electricity
Downscaling[REMIND-MAgPIE 3.2-4.6 IntegratedPhysicalDamages (median)] | Net Zero 2050 | ITA | Final Energy¦Transportation¦Electricity | EJ/yr | Final Energy¦Transportation¦Electricity | demand_projection | elc_transport | 2025 | 0.0993 | Final Energy¦Transportation¦Electricity
Downscaling[REMIND-MAgPIE 3.2-4.6 IntegratedPhysicalDamages (median)] | Net Zero 2050 | ITA | Final Energy¦Transportation¦Electricity | EJ/yr | Final Energy¦Transportation¦Electricity | demand_projection | elc_transport | 2030 | 0.1734 | Final Energy¦Transportation¦Electricity
Downscaling[REMIND-MAgPIE 3.2-4.6 IntegratedPhysicalDamages (median)] | Net Zero 2050 | ITA | Final Energy¦Transportation¦Electricity | EJ/yr | Final Energy¦Transportation¦Electricity | demand_projection | elc_transport | 2035 | 0.2793 | Final Energy¦Transportation¦Electricity
Downscaling[REMIND-MAgPIE 3.2-4.6 IntegratedPhysicalDamages (median)] | Net Zero 2050 | ITA | Final Energy¦Transportation¦Electricity | EJ/yr | Final Energy¦Transportation¦Electricity | demand_projection | elc_transport | 2040 | 0.3285 | Final Energy¦Transportation¦Electricity
Downscaling[REMIND-MAgPIE 3.2-4.6 IntegratedPhysicalDamages (median)] | Net Zero 2050 | ITA | Final Energy¦Transportation¦Electricity | EJ/yr | Final Energy¦Transportation¦Electricity | demand_projection | elc_transport | 2045 | 0.3503 | Final Energy¦Transportation¦Electricity
Downscaling[REMIND-MAgPIE 3.2-4.6 IntegratedPhysicalDamages (median)] | Net Zero 2050 | ITA | Final Energy¦Transportation¦Electricity | EJ/yr | Final Energy¦Transportation¦Electricity | demand_projection | elc_transport | 2050 | 0.3562 | Final Energy¦Transportation¦Electricity
Downscaling[REMIND-MAgPIE 3.2-4.6 IntegratedPhysicalDamages (median)] | Net Zero 2050 | ITA | Final Energy¦Transportation¦Electricity | EJ/yr | Final Energy¦Transportation¦Electricity | demand_projection | elc_transport | 2055 | 0.3654 | Final Energy¦Transportation¦Electricity
Downscaling[REMIND-MAgPIE 3.2-4.6 IntegratedPhysicalDamages (median)] | Net Zero 2050 | ITA | Final Energy¦Transportation¦Electricity | EJ/yr | Final Energy¦Transportation¦Electricity | demand_projection | elc_transport | 2060 | 0.3724 | Final Energy¦Transportation¦Electricity
Downscaling[REMIND-MAgPIE 3.2-4.6 IntegratedPhysicalDamages (median)] | Net Zero 2050 | ITA | Final Energy¦Transportation¦Electricity | EJ/yr | Final Energy¦Transportation¦Electricity | demand_projection | elc_transport | 2065 | 0.3717 | Final Energy¦Transportation¦Electricity
Downscaling[REMIND-MAgPIE 3.2-4.6 IntegratedPhysicalDamages (median)] | Net Zero 2050 | ITA | Final Energy¦Transportation¦Electricity | EJ/yr | Final Energy¦Transportation¦Electricity | demand_projection | elc_transport | 2070 | 0.369 | Final Energy¦Transportation¦Electricity
Downscaling[REMIND-MAgPIE 3.2-4.6 IntegratedPhysicalDamages (median)] | Net Zero 2050 | ITA | Final Energy¦Transportation¦Electricity | EJ/yr | Final Energy¦Transportation¦Electricity | demand_projection | elc_transport | 2075 | 0.3688 | Final Energy¦Transportation¦Electricity
Downscaling[REMIND-MAgPIE 3.2-4.6 IntegratedPhysicalDamages (median)] | Net Zero 2050 | ITA | Final Energy¦Transportation¦Electricity | EJ/yr | Final Energy¦Transportation¦Electricity | demand_projection | elc_transport | 2080 | 0.3696 | Final Energy¦Transportation¦Electricity
Downscaling[REMIND-MAgPIE 3.2-4.6 IntegratedPhysicalDamages (median)] | Net Zero 2050 | ITA | Final Energy¦Transportation¦Electricity | EJ/yr | Final Energy¦Transportation¦Electricity | demand_projection | elc_transport | 2085 | 0.3695 | Final Energy¦Transportation¦Electricity
Downscaling[REMIND-MAgPIE 3.2-4.6 IntegratedPhysicalDamages (median)] | Net Zero 2050 | ITA | Final Energy¦Transportation¦Electricity | EJ/yr | Final Energy¦Transportation¦Electricity | demand_projection | elc_transport | 2090 | 0.3689 | Final Energy¦Transportation¦Electricity
Downscaling[REMIND-MAgPIE 3.2-4.6 IntegratedPhysicalDamages (median)] | Net Zero 2050 | ITA | Final Energy¦Transportation¦Electricity | EJ/yr | Final Energy¦Transportation¦Electricity | demand_projection | elc_transport | 2095 | 0.3641 | Final Energy¦Transportation¦Electricity
Downscaling[REMIND-MAgPIE 3.2-4.6 IntegratedPhysicalDamages (median)] | Net Zero 2050 | ITA | Final Energy¦Transportation¦Electricity | EJ/yr | Final Energy¦Transportation¦Electricity | demand_projection | elc_transport | 2100 | 0.3582 | Final Energy¦Transportation¦Electricity
Downscaling[REMIND-MAgPIE 3.2-4.6 IntegratedPhysicalDamages (median)] | Net Zero 2050 | ITA | Secondary Energy¦Hydrogen | EJ/yr | Secondary Energy¦Hydrogen | demand_projection | hydrogen_allsect | 2020 | 0.0079 | Secondary Energy¦Hydrogen
Downscaling[REMIND-MAgPIE 3.2-4.6 IntegratedPhysicalDamages (median)] | Net Zero 2050 | ITA | Secondary Energy¦Hydrogen | EJ/yr | Secondary Energy¦Hydrogen | demand_projection | hydrogen_allsect | 2025 | 0.0363 | Secondary Energy¦Hydrogen
Downscaling[REMIND-MAgPIE 3.2-4.6 IntegratedPhysicalDamages (median)] | Net Zero 2050 | ITA | Secondary Energy¦Hydrogen | EJ/yr | Secondary Energy¦Hydrogen | demand_projection | hydrogen_allsect | 2030 | 0.0843 | Secondary Energy¦Hydrogen
Downscaling[REMIND-MAgPIE 3.2-4.6 IntegratedPhysicalDamages (median)] | Net Zero 2050 | ITA | Secondary Energy¦Hydrogen | EJ/yr | Secondary Energy¦Hydrogen | demand_projection | hydrogen_allsect | 2035 | 0.1504 | Secondary Energy¦Hydrogen
Downscaling[REMIND-MAgPIE 3.2-4.6 IntegratedPhysicalDamages (median)] | Net Zero 2050 | ITA | Secondary Energy¦Hydrogen | EJ/yr | Secondary Energy¦Hydrogen | demand_projection | hydrogen_allsect | 2040 | 0.2399 | Secondary Energy¦Hydrogen
Downscaling[REMIND-MAgPIE 3.2-4.6 IntegratedPhysicalDamages (median)] | Net Zero 2050 | ITA | Secondary Energy¦Hydrogen | EJ/yr | Secondary Energy¦Hydrogen | demand_projection | hydrogen_allsect | 2045 | 0.3292 | Secondary Energy¦Hydrogen
Downscaling[REMIND-MAgPIE 3.2-4.6 IntegratedPhysicalDamages (median)] | Net Zero 2050 | ITA | Secondary Energy¦Hydrogen | EJ/yr | Secondary Energy¦Hydrogen | demand_projection | hydrogen_allsect | 2050 | 0.3948 | Secondary Energy¦Hydrogen
Downscaling[REMIND-MAgPIE 3.2-4.6 IntegratedPhysicalDamages (median)] | Net Zero 2050 | ITA | Secondary Energy¦Hydrogen | EJ/yr | Secondary Energy¦Hydrogen | demand_projection | hydrogen_allsect | 2055 | 0.4291 | Secondary Energy¦Hydrogen
Downscaling[REMIND-MAgPIE 3.2-4.6 IntegratedPhysicalDamages (median)] | Net Zero 2050 | ITA | Secondary Energy¦Hydrogen | EJ/yr | Secondary Energy¦Hydrogen | demand_projection | hydrogen_allsect | 2060 | 0.4497 | Secondary Energy¦Hydrogen
Downscaling[REMIND-MAgPIE 3.2-4.6 IntegratedPhysicalDamages (median)] | Net Zero 2050 | ITA | Secondary Energy¦Hydrogen | EJ/yr | Secondary Energy¦Hydrogen | demand_projection | hydrogen_allsect | 2065 | 0.4226 | Secondary Energy¦Hydrogen
Downscaling[REMIND-MAgPIE 3.2-4.6 IntegratedPhysicalDamages (median)] | Net Zero 2050 | ITA | Secondary Energy¦Hydrogen | EJ/yr | Secondary Energy¦Hydrogen | demand_projection | hydrogen_allsect | 2070 | 0.3875 | Secondary Energy¦Hydrogen
Downscaling[REMIND-MAgPIE 3.2-4.6 IntegratedPhysicalDamages (median)] | Net Zero 2050 | ITA | Secondary Energy¦Hydrogen | EJ/yr | Secondary Energy¦Hydrogen | demand_projection | hydrogen_allsect | 2075 | 0.3707 | Secondary Energy¦Hydrogen
Downscaling[REMIND-MAgPIE 3.2-4.6 IntegratedPhysicalDamages (median)] | Net Zero 2050 | ITA | Secondary Energy¦Hydrogen | EJ/yr | Secondary Energy¦Hydrogen | demand_projection | hydrogen_allsect | 2080 | 0.3437 | Secondary Energy¦Hydrogen
Downscaling[REMIND-MAgPIE 3.2-4.6 IntegratedPhysicalDamages (median)] | Net Zero 2050 | ITA | Secondary Energy¦Hydrogen | EJ/yr | Secondary Energy¦Hydrogen | demand_projection | hydrogen_allsect | 2085 | 0.3367 | Secondary Energy¦Hydrogen
Downscaling[REMIND-MAgPIE 3.2-4.6 IntegratedPhysicalDamages (median)] | Net Zero 2050 | ITA | Secondary Energy¦Hydrogen | EJ/yr | Secondary Energy¦Hydrogen | demand_projection | hydrogen_allsect | 2090 | 0.3272 | Secondary Energy¦Hydrogen
Downscaling[REMIND-MAgPIE 3.2-4.6 IntegratedPhysicalDamages (median)] | Net Zero 2050 | ITA | Secondary Energy¦Hydrogen | EJ/yr | Secondary Energy¦Hydrogen | demand_projection | hydrogen_allsect | 2095 | 0.324 | Secondary Energy¦Hydrogen
Downscaling[REMIND-MAgPIE 3.2-4.6 IntegratedPhysicalDamages (median)] | Net Zero 2050 | ITA | Secondary Energy¦Hydrogen | EJ/yr | Secondary Energy¦Hydrogen | demand_projection | hydrogen_allsect | 2100 | 0.3208 | Secondary Energy¦Hydrogen
Downscaling[REMIND-MAgPIE 3.2-4.6 IntegratedPhysicalDamages (median)] | Net Zero 2050 | ITA | Secondary Energy¦Electricity¦Coal | EJ/yr | Secondary Energy¦Electricity¦Coal | elec_co2 |  | 2020 | 0.053 | Secondary Energy¦Electricity¦Coal | 94
Downscaling[REMIND-MAgPIE 3.2-4.6 IntegratedPhysicalDamages (median)] | Net Zero 2050 | ITA | Secondary Energy¦Electricity¦Coal | EJ/yr | Secondary Energy¦Electricity¦Coal | elec_co2 |  | 2025 | 0.003 | Secondary Energy¦Electricity¦Coal | 94
Downscaling[REMIND-MAgPIE 3.2-4.6 IntegratedPhysicalDamages (median)] | Net Zero 2050 | ITA | Secondary Energy¦Electricity¦Coal | EJ/yr | Secondary Energy¦Electricity¦Coal | elec_co2 |  | 2030 | 0 | Secondary Energy¦Electricity¦Coal | 94
Downscaling[REMIND-MAgPIE 3.2-4.6 IntegratedPhysicalDamages (median)] | Net Zero 2050 | ITA | Secondary Energy¦Electricity¦Coal | EJ/yr | Secondary Energy¦Electricity¦Coal | elec_co2 |  | 2035 | 0 | Secondary Energy¦Electricity¦Coal | 94
Downscaling[REMIND-MAgPIE 3.2-4.6 IntegratedPhysicalDamages (median)] | Net Zero 2050 | ITA | Secondary Energy¦Electricity¦Coal | EJ/yr | Secondary Energy¦Electricity¦Coal | elec_co2 |  | 2040 | 0 | Secondary Energy¦Electricity¦Coal | 94
Downscaling[REMIND-MAgPIE 3.2-4.6 IntegratedPhysicalDamages (median)] | Net Zero 2050 | ITA | Secondary Energy¦Electricity¦Coal | EJ/yr | Secondary Energy¦Electricity¦Coal | elec_co2 |  | 2045 | 0 | Secondary Energy¦Electricity¦Coal | 94
Downscaling[REMIND-MAgPIE 3.2-4.6 IntegratedPhysicalDamages (median)] | Net Zero 2050 | ITA | Secondary Energy¦Electricity¦Coal | EJ/yr | Secondary Energy¦Electricity¦Coal | elec_co2 |  | 2050 | 0 | Secondary Energy¦Electricity¦Coal | 94
Downscaling[REMIND-MAgPIE 3.2-4.6 IntegratedPhysicalDamages (median)] | Net Zero 2050 | ITA | Secondary Energy¦Electricity¦Coal | EJ/yr | Secondary Energy¦Electricity¦Coal | elec_co2 |  | 2055 | 0 | Secondary Energy¦Electricity¦Coal | 94
Downscaling[REMIND-MAgPIE 3.2-4.6 IntegratedPhysicalDamages (median)] | Net Zero 2050 | ITA | Secondary Energy¦Electricity¦Coal | EJ/yr | Secondary Energy¦Electricity¦Coal | elec_co2 |  | 2060 | 0 | Secondary Energy¦Electricity¦Coal | 94
Downscaling[REMIND-MAgPIE 3.2-4.6 IntegratedPhysicalDamages (median)] | Net Zero 2050 | ITA | Secondary Energy¦Electricity¦Coal | EJ/yr | Secondary Energy¦Electricity¦Coal | elec_co2 |  | 2065 | 0 | Secondary Energy¦Electricity¦Coal | 94
Downscaling[REMIND-MAgPIE 3.2-4.6 IntegratedPhysicalDamages (median)] | Net Zero 2050 | ITA | Secondary Energy¦Electricity¦Coal | EJ/yr | Secondary Energy¦Electricity¦Coal | elec_co2 |  | 2070 | 0 | Secondary Energy¦Electricity¦Coal | 94
Downscaling[REMIND-MAgPIE 3.2-4.6 IntegratedPhysicalDamages (median)] | Net Zero 2050 | ITA | Secondary Energy¦Electricity¦Coal | EJ/yr | Secondary Energy¦Electricity¦Coal | elec_co2 |  | 2075 | 0 | Secondary Energy¦Electricity¦Coal | 94
Downscaling[REMIND-MAgPIE 3.2-4.6 IntegratedPhysicalDamages (median)] | Net Zero 2050 | ITA | Secondary Energy¦Electricity¦Coal | EJ/yr | Secondary Energy¦Electricity¦Coal | elec_co2 |  | 2080 | 0 | Secondary Energy¦Electricity¦Coal | 94
Downscaling[REMIND-MAgPIE 3.2-4.6 IntegratedPhysicalDamages (median)] | Net Zero 2050 | ITA | Secondary Energy¦Electricity¦Coal | EJ/yr | Secondary Energy¦Electricity¦Coal | elec_co2 |  | 2085 | 0 | Secondary Energy¦Electricity¦Coal | 94
Downscaling[REMIND-MAgPIE 3.2-4.6 IntegratedPhysicalDamages (median)] | Net Zero 2050 | ITA | Secondary Energy¦Electricity¦Coal | EJ/yr | Secondary Energy¦Electricity¦Coal | elec_co2 |  | 2090 | 0 | Secondary Energy¦Electricity¦Coal | 94
Downscaling[REMIND-MAgPIE 3.2-4.6 IntegratedPhysicalDamages (median)] | Net Zero 2050 | ITA | Secondary Energy¦Electricity¦Coal | EJ/yr | Secondary Energy¦Electricity¦Coal | elec_co2 |  | 2095 | 0 | Secondary Energy¦Electricity¦Coal | 94
Downscaling[REMIND-MAgPIE 3.2-4.6 IntegratedPhysicalDamages (median)] | Net Zero 2050 | ITA | Secondary Energy¦Electricity¦Coal | EJ/yr | Secondary Energy¦Electricity¦Coal | elec_co2 |  | 2100 | 0 | Secondary Energy¦Electricity¦Coal | 94
Downscaling[REMIND-MAgPIE 3.2-4.6 IntegratedPhysicalDamages (median)] | Net Zero 2050 | ITA | Secondary Energy¦Electricity¦Gas | EJ/yr | Secondary Energy¦Electricity¦Gas | elec_co2 |  | 2020 | 0.5063 | Secondary Energy¦Electricity¦Gas | 55
Downscaling[REMIND-MAgPIE 3.2-4.6 IntegratedPhysicalDamages (median)] | Net Zero 2050 | ITA | Secondary Energy¦Electricity¦Gas | EJ/yr | Secondary Energy¦Electricity¦Gas | elec_co2 |  | 2025 | 0.5249 | Secondary Energy¦Electricity¦Gas | 55
Downscaling[REMIND-MAgPIE 3.2-4.6 IntegratedPhysicalDamages (median)] | Net Zero 2050 | ITA | Secondary Energy¦Electricity¦Gas | EJ/yr | Secondary Energy¦Electricity¦Gas | elec_co2 |  | 2030 | 0.1707 | Secondary Energy¦Electricity¦Gas | 55
Downscaling[REMIND-MAgPIE 3.2-4.6 IntegratedPhysicalDamages (median)] | Net Zero 2050 | ITA | Secondary Energy¦Electricity¦Gas | EJ/yr | Secondary Energy¦Electricity¦Gas | elec_co2 |  | 2035 | 0.0171 | Secondary Energy¦Electricity¦Gas | 55
Downscaling[REMIND-MAgPIE 3.2-4.6 IntegratedPhysicalDamages (median)] | Net Zero 2050 | ITA | Secondary Energy¦Electricity¦Gas | EJ/yr | Secondary Energy¦Electricity¦Gas | elec_co2 |  | 2040 | 0.0091 | Secondary Energy¦Electricity¦Gas | 55
Downscaling[REMIND-MAgPIE 3.2-4.6 IntegratedPhysicalDamages (median)] | Net Zero 2050 | ITA | Secondary Energy¦Electricity¦Gas | EJ/yr | Secondary Energy¦Electricity¦Gas | elec_co2 |  | 2045 | 0.0035 | Secondary Energy¦Electricity¦Gas | 55
Downscaling[REMIND-MAgPIE 3.2-4.6 IntegratedPhysicalDamages (median)] | Net Zero 2050 | ITA | Secondary Energy¦Electricity¦Gas | EJ/yr | Secondary Energy¦Electricity¦Gas | elec_co2 |  | 2050 | 0.0006 | Secondary Energy¦Electricity¦Gas | 55
Downscaling[REMIND-MAgPIE 3.2-4.6 IntegratedPhysicalDamages (median)] | Net Zero 2050 | ITA | Secondary Energy¦Electricity¦Gas | EJ/yr | Secondary Energy¦Electricity¦Gas | elec_co2 |  | 2055 | 0 | Secondary Energy¦Electricity¦Gas | 55
Downscaling[REMIND-MAgPIE 3.2-4.6 IntegratedPhysicalDamages (median)] | Net Zero 2050 | ITA | Secondary Energy¦Electricity¦Gas | EJ/yr | Secondary Energy¦Electricity¦Gas | elec_co2 |  | 2060 | 0 | Secondary Energy¦Electricity¦Gas | 55
Downscaling[REMIND-MAgPIE 3.2-4.6 IntegratedPhysicalDamages (median)] | Net Zero 2050 | ITA | Secondary Energy¦Electricity¦Gas | EJ/yr | Secondary Energy¦Electricity¦Gas | elec_co2 |  | 2065 | 0 | Secondary Energy¦Electricity¦Gas | 55
Downscaling[REMIND-MAgPIE 3.2-4.6 IntegratedPhysicalDamages (median)] | Net Zero 2050 | ITA | Secondary Energy¦Electricity¦Gas | EJ/yr | Secondary Energy¦Electricity¦Gas | elec_co2 |  | 2070 | 0 | Secondary Energy¦Electricity¦Gas | 55
Downscaling[REMIND-MAgPIE 3.2-4.6 IntegratedPhysicalDamages (median)] | Net Zero 2050 | ITA | Secondary Energy¦Electricity¦Gas | EJ/yr | Secondary Energy¦Electricity¦Gas | elec_co2 |  | 2075 | 0 | Secondary Energy¦Electricity¦Gas | 55
Downscaling[REMIND-MAgPIE 3.2-4.6 IntegratedPhysicalDamages (median)] | Net Zero 2050 | ITA | Secondary Energy¦Electricity¦Gas | EJ/yr | Secondary Energy¦Electricity¦Gas | elec_co2 |  | 2080 | 0 | Secondary Energy¦Electricity¦Gas | 55
Downscaling[REMIND-MAgPIE 3.2-4.6 IntegratedPhysicalDamages (median)] | Net Zero 2050 | ITA | Secondary Energy¦Electricity¦Gas | EJ/yr | Secondary Energy¦Electricity¦Gas | elec_co2 |  | 2085 | 0 | Secondary Energy¦Electricity¦Gas | 55
Downscaling[REMIND-MAgPIE 3.2-4.6 IntegratedPhysicalDamages (median)] | Net Zero 2050 | ITA | Secondary Energy¦Electricity¦Gas | EJ/yr | Secondary Energy¦Electricity¦Gas | elec_co2 |  | 2090 | 0 | Secondary Energy¦Electricity¦Gas | 55
Downscaling[REMIND-MAgPIE 3.2-4.6 IntegratedPhysicalDamages (median)] | Net Zero 2050 | ITA | Secondary Energy¦Electricity¦Gas | EJ/yr | Secondary Energy¦Electricity¦Gas | elec_co2 |  | 2095 | 0 | Secondary Energy¦Electricity¦Gas | 55
Downscaling[REMIND-MAgPIE 3.2-4.6 IntegratedPhysicalDamages (median)] | Net Zero 2050 | ITA | Secondary Energy¦Electricity¦Gas | EJ/yr | Secondary Energy¦Electricity¦Gas | elec_co2 |  | 2100 | 0 | Secondary Energy¦Electricity¦Gas | 55
Downscaling[REMIND-MAgPIE 3.2-4.6 IntegratedPhysicalDamages (median)] | Net Zero 2050 | ITA | Secondary Energy¦Electricity¦Oil | EJ/yr | Secondary Energy¦Electricity¦Oil | elec_co2 |  | 2020 | 0.0279 | Secondary Energy¦Electricity¦Oil | 70
Downscaling[REMIND-MAgPIE 3.2-4.6 IntegratedPhysicalDamages (median)] | Net Zero 2050 | ITA | Secondary Energy¦Electricity¦Oil | EJ/yr | Secondary Energy¦Electricity¦Oil | elec_co2 |  | 2025 | 0.0185 | Secondary Energy¦Electricity¦Oil | 70
Downscaling[REMIND-MAgPIE 3.2-4.6 IntegratedPhysicalDamages (median)] | Net Zero 2050 | ITA | Secondary Energy¦Electricity¦Oil | EJ/yr | Secondary Energy¦Electricity¦Oil | elec_co2 |  | 2030 | 0.0083 | Secondary Energy¦Electricity¦Oil | 70
Downscaling[REMIND-MAgPIE 3.2-4.6 IntegratedPhysicalDamages (median)] | Net Zero 2050 | ITA | Secondary Energy¦Electricity¦Oil | EJ/yr | Secondary Energy¦Electricity¦Oil | elec_co2 |  | 2035 | 0 | Secondary Energy¦Electricity¦Oil | 70
Downscaling[REMIND-MAgPIE 3.2-4.6 IntegratedPhysicalDamages (median)] | Net Zero 2050 | ITA | Secondary Energy¦Electricity¦Oil | EJ/yr | Secondary Energy¦Electricity¦Oil | elec_co2 |  | 2040 | 0 | Secondary Energy¦Electricity¦Oil | 70
Downscaling[REMIND-MAgPIE 3.2-4.6 IntegratedPhysicalDamages (median)] | Net Zero 2050 | ITA | Secondary Energy¦Electricity¦Oil | EJ/yr | Secondary Energy¦Electricity¦Oil | elec_co2 |  | 2045 | 0 | Secondary Energy¦Electricity¦Oil | 70
Downscaling[REMIND-MAgPIE 3.2-4.6 IntegratedPhysicalDamages (median)] | Net Zero 2050 | ITA | Secondary Energy¦Electricity¦Oil | EJ/yr | Secondary Energy¦Electricity¦Oil | elec_co2 |  | 2050 | 0 | Secondary Energy¦Electricity¦Oil | 70
Downscaling[REMIND-MAgPIE 3.2-4.6 IntegratedPhysicalDamages (median)] | Net Zero 2050 | ITA | Secondary Energy¦Electricity¦Oil | EJ/yr | Secondary Energy¦Electricity¦Oil | elec_co2 |  | 2055 | 0 | Secondary Energy¦Electricity¦Oil | 70
Downscaling[REMIND-MAgPIE 3.2-4.6 IntegratedPhysicalDamages (median)] | Net Zero 2050 | ITA | Secondary Energy¦Electricity¦Oil | EJ/yr | Secondary Energy¦Electricity¦Oil | elec_co2 |  | 2060 | 0 | Secondary Energy¦Electricity¦Oil | 70
Downscaling[REMIND-MAgPIE 3.2-4.6 IntegratedPhysicalDamages (median)] | Net Zero 2050 | ITA | Secondary Energy¦Electricity¦Oil | EJ/yr | Secondary Energy¦Electricity¦Oil | elec_co2 |  | 2065 | 0 | Secondary Energy¦Electricity¦Oil | 70
Downscaling[REMIND-MAgPIE 3.2-4.6 IntegratedPhysicalDamages (median)] | Net Zero 2050 | ITA | Secondary Energy¦Electricity¦Oil | EJ/yr | Secondary Energy¦Electricity¦Oil | elec_co2 |  | 2070 | 0 | Secondary Energy¦Electricity¦Oil | 70
Downscaling[REMIND-MAgPIE 3.2-4.6 IntegratedPhysicalDamages (median)] | Net Zero 2050 | ITA | Secondary Energy¦Electricity¦Oil | EJ/yr | Secondary Energy¦Electricity¦Oil | elec_co2 |  | 2075 | 0 | Secondary Energy¦Electricity¦Oil | 70
Downscaling[REMIND-MAgPIE 3.2-4.6 IntegratedPhysicalDamages (median)] | Net Zero 2050 | ITA | Secondary Energy¦Electricity¦Oil | EJ/yr | Secondary Energy¦Electricity¦Oil | elec_co2 |  | 2080 | 0 | Secondary Energy¦Electricity¦Oil | 70
Downscaling[REMIND-MAgPIE 3.2-4.6 IntegratedPhysicalDamages (median)] | Net Zero 2050 | ITA | Secondary Energy¦Electricity¦Oil | EJ/yr | Secondary Energy¦Electricity¦Oil | elec_co2 |  | 2085 | 0 | Secondary Energy¦Electricity¦Oil | 70
Downscaling[REMIND-MAgPIE 3.2-4.6 IntegratedPhysicalDamages (median)] | Net Zero 2050 | ITA | Secondary Energy¦Electricity¦Oil | EJ/yr | Secondary Energy¦Electricity¦Oil | elec_co2 |  | 2090 | 0 | Secondary Energy¦Electricity¦Oil | 70
Downscaling[REMIND-MAgPIE 3.2-4.6 IntegratedPhysicalDamages (median)] | Net Zero 2050 | ITA | Secondary Energy¦Electricity¦Oil | EJ/yr | Secondary Energy¦Electricity¦Oil | elec_co2 |  | 2095 | 0 | Secondary Energy¦Electricity¦Oil | 70
Downscaling[REMIND-MAgPIE 3.2-4.6 IntegratedPhysicalDamages (median)] | Net Zero 2050 | ITA | Secondary Energy¦Electricity¦Oil | EJ/yr | Secondary Energy¦Electricity¦Oil | elec_co2 |  | 2100 | 0 | Secondary Energy¦Electricity¦Oil | 70
Downscaling[REMIND-MAgPIE 3.2-4.6 IntegratedPhysicalDamages (median)] | Net Zero 2050 | ITA | Price¦Primary Energy¦Biomass | US$2010/GJ | Price¦Primary Energy¦Biomass | fuel_supply | bioenergy | 2020 | 5.3799 | Price¦Primary Energy¦Biomass
Downscaling[REMIND-MAgPIE 3.2-4.6 IntegratedPhysicalDamages (median)] | Net Zero 2050 | ITA | Price¦Primary Energy¦Biomass | US$2010/GJ | Price¦Primary Energy¦Biomass | fuel_supply | bioenergy | 2025 | 5.2439 | Price¦Primary Energy¦Biomass
Downscaling[REMIND-MAgPIE 3.2-4.6 IntegratedPhysicalDamages (median)] | Net Zero 2050 | ITA | Price¦Primary Energy¦Biomass | US$2010/GJ | Price¦Primary Energy¦Biomass | fuel_supply | bioenergy | 2030 | 5.9585 | Price¦Primary Energy¦Biomass
Downscaling[REMIND-MAgPIE 3.2-4.6 IntegratedPhysicalDamages (median)] | Net Zero 2050 | ITA | Price¦Primary Energy¦Biomass | US$2010/GJ | Price¦Primary Energy¦Biomass | fuel_supply | bioenergy | 2035 | 8.2179 | Price¦Primary Energy¦Biomass
Downscaling[REMIND-MAgPIE 3.2-4.6 IntegratedPhysicalDamages (median)] | Net Zero 2050 | ITA | Price¦Primary Energy¦Biomass | US$2010/GJ | Price¦Primary Energy¦Biomass | fuel_supply | bioenergy | 2040 | 17.0351 | Price¦Primary Energy¦Biomass
Downscaling[REMIND-MAgPIE 3.2-4.6 IntegratedPhysicalDamages (median)] | Net Zero 2050 | ITA | Price¦Primary Energy¦Biomass | US$2010/GJ | Price¦Primary Energy¦Biomass | fuel_supply | bioenergy | 2045 | 22.4728 | Price¦Primary Energy¦Biomass
Downscaling[REMIND-MAgPIE 3.2-4.6 IntegratedPhysicalDamages (median)] | Net Zero 2050 | ITA | Price¦Primary Energy¦Biomass | US$2010/GJ | Price¦Primary Energy¦Biomass | fuel_supply | bioenergy | 2050 | 20.8183 | Price¦Primary Energy¦Biomass
Downscaling[REMIND-MAgPIE 3.2-4.6 IntegratedPhysicalDamages (median)] | Net Zero 2050 | ITA | Price¦Primary Energy¦Biomass | US$2010/GJ | Price¦Primary Energy¦Biomass | fuel_supply | bioenergy | 2055 | 20.8555 | Price¦Primary Energy¦Biomass
Downscaling[REMIND-MAgPIE 3.2-4.6 IntegratedPhysicalDamages (median)] | Net Zero 2050 | ITA | Price¦Primary Energy¦Biomass | US$2010/GJ | Price¦Primary Energy¦Biomass | fuel_supply | bioenergy | 2060 | 35.6281 | Price¦Primary Energy¦Biomass
Downscaling[REMIND-MAgPIE 3.2-4.6 IntegratedPhysicalDamages (median)] | Net Zero 2050 | ITA | Price¦Primary Energy¦Biomass | US$2010/GJ | Price¦Primary Energy¦Biomass | fuel_supply | bioenergy | 2065 | 36.2629 | Price¦Primary Energy¦Biomass
Downscaling[REMIND-MAgPIE 3.2-4.6 IntegratedPhysicalDamages (median)] | Net Zero 2050 | ITA | Price¦Primary Energy¦Biomass | US$2010/GJ | Price¦Primary Energy¦Biomass | fuel_supply | bioenergy | 2070 | 36.8977 | Price¦Primary Energy¦Biomass
Downscaling[REMIND-MAgPIE 3.2-4.6 IntegratedPhysicalDamages (median)] | Net Zero 2050 | ITA | Price¦Primary Energy¦Biomass | US$2010/GJ | Price¦Primary Energy¦Biomass | fuel_supply | bioenergy | 2075 | 35.5851 | Price¦Primary Energy¦Biomass
Downscaling[REMIND-MAgPIE 3.2-4.6 IntegratedPhysicalDamages (median)] | Net Zero 2050 | ITA | Price¦Primary Energy¦Biomass | US$2010/GJ | Price¦Primary Energy¦Biomass | fuel_supply | bioenergy | 2080 | 34.2724 | Price¦Primary Energy¦Biomass
Downscaling[REMIND-MAgPIE 3.2-4.6 IntegratedPhysicalDamages (median)] | Net Zero 2050 | ITA | Price¦Primary Energy¦Biomass | US$2010/GJ | Price¦Primary Energy¦Biomass | fuel_supply | bioenergy | 2085 | 36.3488 | Price¦Primary Energy¦Biomass
Downscaling[REMIND-MAgPIE 3.2-4.6 IntegratedPhysicalDamages (median)] | Net Zero 2050 | ITA | Price¦Primary Energy¦Biomass | US$2010/GJ | Price¦Primary Energy¦Biomass | fuel_supply | bioenergy | 2090 | 38.4252 | Price¦Primary Energy¦Biomass
Downscaling[REMIND-MAgPIE 3.2-4.6 IntegratedPhysicalDamages (median)] | Net Zero 2050 | ITA | Price¦Primary Energy¦Biomass | US$2010/GJ | Price¦Primary Energy¦Biomass | fuel_supply | bioenergy | 2095 | 42.5023 | Price¦Primary Energy¦Biomass
Downscaling[REMIND-MAgPIE 3.2-4.6 IntegratedPhysicalDamages (median)] | Net Zero 2050 | ITA | Price¦Primary Energy¦Biomass | US$2010/GJ | Price¦Primary Energy¦Biomass | fuel_supply | bioenergy | 2100 | 46.5793 | Price¦Primary Energy¦Biomass
Downscaling[REMIND-MAgPIE 3.2-4.6 IntegratedPhysicalDamages (median)] | Net Zero 2050 | ITA | Price¦Primary Energy¦Coal | US$2010/GJ | Price¦Primary Energy¦Coal | fuel_supply | coal | 2020 | 2.0344 | Price¦Primary Energy¦Coal
Downscaling[REMIND-MAgPIE 3.2-4.6 IntegratedPhysicalDamages (median)] | Net Zero 2050 | ITA | Price¦Primary Energy¦Coal | US$2010/GJ | Price¦Primary Energy¦Coal | fuel_supply | coal | 2025 | 2.6475 | Price¦Primary Energy¦Coal
Downscaling[REMIND-MAgPIE 3.2-4.6 IntegratedPhysicalDamages (median)] | Net Zero 2050 | ITA | Price¦Primary Energy¦Coal | US$2010/GJ | Price¦Primary Energy¦Coal | fuel_supply | coal | 2030 | 1.7622 | Price¦Primary Energy¦Coal
Downscaling[REMIND-MAgPIE 3.2-4.6 IntegratedPhysicalDamages (median)] | Net Zero 2050 | ITA | Price¦Primary Energy¦Coal | US$2010/GJ | Price¦Primary Energy¦Coal | fuel_supply | coal | 2035 | 1.4283 | Price¦Primary Energy¦Coal
Downscaling[REMIND-MAgPIE 3.2-4.6 IntegratedPhysicalDamages (median)] | Net Zero 2050 | ITA | Price¦Primary Energy¦Coal | US$2010/GJ | Price¦Primary Energy¦Coal | fuel_supply | coal | 2040 | 1.3646 | Price¦Primary Energy¦Coal
Downscaling[REMIND-MAgPIE 3.2-4.6 IntegratedPhysicalDamages (median)] | Net Zero 2050 | ITA | Price¦Primary Energy¦Coal | US$2010/GJ | Price¦Primary Energy¦Coal | fuel_supply | coal | 2045 | 1.441 | Price¦Primary Energy¦Coal
Downscaling[REMIND-MAgPIE 3.2-4.6 IntegratedPhysicalDamages (median)] | Net Zero 2050 | ITA | Price¦Primary Energy¦Coal | US$2010/GJ | Price¦Primary Energy¦Coal | fuel_supply | coal | 2050 | 1.7382 | Price¦Primary Energy¦Coal
Downscaling[REMIND-MAgPIE 3.2-4.6 IntegratedPhysicalDamages (median)] | Net Zero 2050 | ITA | Price¦Primary Energy¦Coal | US$2010/GJ | Price¦Primary Energy¦Coal | fuel_supply | coal | 2055 | 1.6763 | Price¦Primary Energy¦Coal
Downscaling[REMIND-MAgPIE 3.2-4.6 IntegratedPhysicalDamages (median)] | Net Zero 2050 | ITA | Price¦Primary Energy¦Coal | US$2010/GJ | Price¦Primary Energy¦Coal | fuel_supply | coal | 2060 | 1.9248 | Price¦Primary Energy¦Coal
Downscaling[REMIND-MAgPIE 3.2-4.6 IntegratedPhysicalDamages (median)] | Net Zero 2050 | ITA | Price¦Primary Energy¦Coal | US$2010/GJ | Price¦Primary Energy¦Coal | fuel_supply | coal | 2065 | 1.9306 | Price¦Primary Energy¦Coal
Downscaling[REMIND-MAgPIE 3.2-4.6 IntegratedPhysicalDamages (median)] | Net Zero 2050 | ITA | Price¦Primary Energy¦Coal | US$2010/GJ | Price¦Primary Energy¦Coal | fuel_supply | coal | 2070 | 1.9363 | Price¦Primary Energy¦Coal
Downscaling[REMIND-MAgPIE 3.2-4.6 IntegratedPhysicalDamages (median)] | Net Zero 2050 | ITA | Price¦Primary Energy¦Coal | US$2010/GJ | Price¦Primary Energy¦Coal | fuel_supply | coal | 2075 | 2.0279 | Price¦Primary Energy¦Coal
Downscaling[REMIND-MAgPIE 3.2-4.6 IntegratedPhysicalDamages (median)] | Net Zero 2050 | ITA | Price¦Primary Energy¦Coal | US$2010/GJ | Price¦Primary Energy¦Coal | fuel_supply | coal | 2080 | 2.1195 | Price¦Primary Energy¦Coal
Downscaling[REMIND-MAgPIE 3.2-4.6 IntegratedPhysicalDamages (median)] | Net Zero 2050 | ITA | Price¦Primary Energy¦Coal | US$2010/GJ | Price¦Primary Energy¦Coal | fuel_supply | coal | 2085 | 2.1004 | Price¦Primary Energy¦Coal
Downscaling[REMIND-MAgPIE 3.2-4.6 IntegratedPhysicalDamages (median)] | Net Zero 2050 | ITA | Price¦Primary Energy¦Coal | US$2010/GJ | Price¦Primary Energy¦Coal | fuel_supply | coal | 2090 | 2.0814 | Price¦Primary Energy¦Coal
Downscaling[REMIND-MAgPIE 3.2-4.6 IntegratedPhysicalDamages (median)] | Net Zero 2050 | ITA | Price¦Primary Energy¦Coal | US$2010/GJ | Price¦Primary Energy¦Coal | fuel_supply | coal | 2095 | 1.9478 | Price¦Primary Energy¦Coal
Downscaling[REMIND-MAgPIE 3.2-4.6 IntegratedPhysicalDamages (median)] | Net Zero 2050 | ITA | Price¦Primary Energy¦Coal | US$2010/GJ | Price¦Primary Energy¦Coal | fuel_supply | coal | 2100 | 1.8142 | Price¦Primary Energy¦Coal
Downscaling[REMIND-MAgPIE 3.2-4.6 IntegratedPhysicalDamages (median)] | Net Zero 2050 | ITA | Price¦Primary Energy¦Gas | US$2010/GJ | Price¦Primary Energy¦Gas | fuel_supply | gas | 2020 | 3.9711 | Price¦Primary Energy¦Gas
Downscaling[REMIND-MAgPIE 3.2-4.6 IntegratedPhysicalDamages (median)] | Net Zero 2050 | ITA | Price¦Primary Energy¦Gas | US$2010/GJ | Price¦Primary Energy¦Gas | fuel_supply | gas | 2025 | 5.2048 | Price¦Primary Energy¦Gas
Downscaling[REMIND-MAgPIE 3.2-4.6 IntegratedPhysicalDamages (median)] | Net Zero 2050 | ITA | Price¦Primary Energy¦Gas | US$2010/GJ | Price¦Primary Energy¦Gas | fuel_supply | gas | 2030 | 5.5498 | Price¦Primary Energy¦Gas
Downscaling[REMIND-MAgPIE 3.2-4.6 IntegratedPhysicalDamages (median)] | Net Zero 2050 | ITA | Price¦Primary Energy¦Gas | US$2010/GJ | Price¦Primary Energy¦Gas | fuel_supply | gas | 2035 | 5.8792 | Price¦Primary Energy¦Gas
Downscaling[REMIND-MAgPIE 3.2-4.6 IntegratedPhysicalDamages (median)] | Net Zero 2050 | ITA | Price¦Primary Energy¦Gas | US$2010/GJ | Price¦Primary Energy¦Gas | fuel_supply | gas | 2040 | 5.8199 | Price¦Primary Energy¦Gas
Downscaling[REMIND-MAgPIE 3.2-4.6 IntegratedPhysicalDamages (median)] | Net Zero 2050 | ITA | Price¦Primary Energy¦Gas | US$2010/GJ | Price¦Primary Energy¦Gas | fuel_supply | gas | 2045 | 4.8841 | Price¦Primary Energy¦Gas
Downscaling[REMIND-MAgPIE 3.2-4.6 IntegratedPhysicalDamages (median)] | Net Zero 2050 | ITA | Price¦Primary Energy¦Gas | US$2010/GJ | Price¦Primary Energy¦Gas | fuel_supply | gas | 2050 | 4.4152 | Price¦Primary Energy¦Gas
Downscaling[REMIND-MAgPIE 3.2-4.6 IntegratedPhysicalDamages (median)] | Net Zero 2050 | ITA | Price¦Primary Energy¦Gas | US$2010/GJ | Price¦Primary Energy¦Gas | fuel_supply | gas | 2055 | 4.5444 | Price¦Primary Energy¦Gas
Downscaling[REMIND-MAgPIE 3.2-4.6 IntegratedPhysicalDamages (median)] | Net Zero 2050 | ITA | Price¦Primary Energy¦Gas | US$2010/GJ | Price¦Primary Energy¦Gas | fuel_supply | gas | 2060 | 5.6389 | Price¦Primary Energy¦Gas
Downscaling[REMIND-MAgPIE 3.2-4.6 IntegratedPhysicalDamages (median)] | Net Zero 2050 | ITA | Price¦Primary Energy¦Gas | US$2010/GJ | Price¦Primary Energy¦Gas | fuel_supply | gas | 2065 | 5.9739 | Price¦Primary Energy¦Gas
Downscaling[REMIND-MAgPIE 3.2-4.6 IntegratedPhysicalDamages (median)] | Net Zero 2050 | ITA | Price¦Primary Energy¦Gas | US$2010/GJ | Price¦Primary Energy¦Gas | fuel_supply | gas | 2070 | 6.3089 | Price¦Primary Energy¦Gas
Downscaling[REMIND-MAgPIE 3.2-4.6 IntegratedPhysicalDamages (median)] | Net Zero 2050 | ITA | Price¦Primary Energy¦Gas | US$2010/GJ | Price¦Primary Energy¦Gas | fuel_supply | gas | 2075 | 6.1943 | Price¦Primary Energy¦Gas
Downscaling[REMIND-MAgPIE 3.2-4.6 IntegratedPhysicalDamages (median)] | Net Zero 2050 | ITA | Price¦Primary Energy¦Gas | US$2010/GJ | Price¦Primary Energy¦Gas | fuel_supply | gas | 2080 | 6.0797 | Price¦Primary Energy¦Gas
Downscaling[REMIND-MAgPIE 3.2-4.6 IntegratedPhysicalDamages (median)] | Net Zero 2050 | ITA | Price¦Primary Energy¦Gas | US$2010/GJ | Price¦Primary Energy¦Gas | fuel_supply | gas | 2085 | 5.9441 | Price¦Primary Energy¦Gas
Downscaling[REMIND-MAgPIE 3.2-4.6 IntegratedPhysicalDamages (median)] | Net Zero 2050 | ITA | Price¦Primary Energy¦Gas | US$2010/GJ | Price¦Primary Energy¦Gas | fuel_supply | gas | 2090 | 5.8085 | Price¦Primary Energy¦Gas
Downscaling[REMIND-MAgPIE 3.2-4.6 IntegratedPhysicalDamages (median)] | Net Zero 2050 | ITA | Price¦Primary Energy¦Gas | US$2010/GJ | Price¦Primary Energy¦Gas | fuel_supply | gas | 2095 | 5.4089 | Price¦Primary Energy¦Gas
Downscaling[REMIND-MAgPIE 3.2-4.6 IntegratedPhysicalDamages (median)] | Net Zero 2050 | ITA | Price¦Primary Energy¦Gas | US$2010/GJ | Price¦Primary Energy¦Gas | fuel_supply | gas | 2100 | 5.0094 | Price¦Primary Energy¦Gas
Downscaling[REMIND-MAgPIE 3.2-4.6 IntegratedPhysicalDamages (median)] | Net Zero 2050 | ITA | Price¦Secondary Energy¦Liquids¦Oil | US$2010/GJ | Price¦Secondary Energy¦Liquids¦Oil | fuel_supply | oil | 2020 | 82.2847 | Price¦Secondary Energy¦Liquids¦Oil
Downscaling[REMIND-MAgPIE 3.2-4.6 IntegratedPhysicalDamages (median)] | Net Zero 2050 | ITA | Price¦Secondary Energy¦Liquids¦Oil | US$2010/GJ | Price¦Secondary Energy¦Liquids¦Oil | fuel_supply | oil | 2025 | 81.7988 | Price¦Secondary Energy¦Liquids¦Oil
Downscaling[REMIND-MAgPIE 3.2-4.6 IntegratedPhysicalDamages (median)] | Net Zero 2050 | ITA | Price¦Secondary Energy¦Liquids¦Oil | US$2010/GJ | Price¦Secondary Energy¦Liquids¦Oil | fuel_supply | oil | 2030 | 94.1222 | Price¦Secondary Energy¦Liquids¦Oil
Downscaling[REMIND-MAgPIE 3.2-4.6 IntegratedPhysicalDamages (median)] | Net Zero 2050 | ITA | Price¦Secondary Energy¦Liquids¦Oil | US$2010/GJ | Price¦Secondary Energy¦Liquids¦Oil | fuel_supply | oil | 2035 | 107.3123 | Price¦Secondary Energy¦Liquids¦Oil
Downscaling[REMIND-MAgPIE 3.2-4.6 IntegratedPhysicalDamages (median)] | Net Zero 2050 | ITA | Price¦Secondary Energy¦Liquids¦Oil | US$2010/GJ | Price¦Secondary Energy¦Liquids¦Oil | fuel_supply | oil | 2040 | 133.6993 | Price¦Secondary Energy¦Liquids¦Oil
Downscaling[REMIND-MAgPIE 3.2-4.6 IntegratedPhysicalDamages (median)] | Net Zero 2050 | ITA | Price¦Secondary Energy¦Liquids¦Oil | US$2010/GJ | Price¦Secondary Energy¦Liquids¦Oil | fuel_supply | oil | 2045 | 144.8655 | Price¦Secondary Energy¦Liquids¦Oil
Downscaling[REMIND-MAgPIE 3.2-4.6 IntegratedPhysicalDamages (median)] | Net Zero 2050 | ITA | Price¦Secondary Energy¦Liquids¦Oil | US$2010/GJ | Price¦Secondary Energy¦Liquids¦Oil | fuel_supply | oil | 2050 | 145.9814 | Price¦Secondary Energy¦Liquids¦Oil
Downscaling[REMIND-MAgPIE 3.2-4.6 IntegratedPhysicalDamages (median)] | Net Zero 2050 | ITA | Price¦Secondary Energy¦Liquids¦Oil | US$2010/GJ | Price¦Secondary Energy¦Liquids¦Oil | fuel_supply | oil | 2055 | 176.46 | Price¦Secondary Energy¦Liquids¦Oil
Downscaling[REMIND-MAgPIE 3.2-4.6 IntegratedPhysicalDamages (median)] | Net Zero 2050 | ITA | Price¦Secondary Energy¦Liquids¦Oil | US$2010/GJ | Price¦Secondary Energy¦Liquids¦Oil | fuel_supply | oil | 2060 | 297.2998 | Price¦Secondary Energy¦Liquids¦Oil
Downscaling[REMIND-MAgPIE 3.2-4.6 IntegratedPhysicalDamages (median)] | Net Zero 2050 | ITA | Price¦Secondary Energy¦Liquids¦Oil | US$2010/GJ | Price¦Secondary Energy¦Liquids¦Oil | fuel_supply | oil | 2065 | 399.5498 | Price¦Secondary Energy¦Liquids¦Oil
Downscaling[REMIND-MAgPIE 3.2-4.6 IntegratedPhysicalDamages (median)] | Net Zero 2050 | ITA | Price¦Secondary Energy¦Liquids¦Oil | US$2010/GJ | Price¦Secondary Energy¦Liquids¦Oil | fuel_supply | oil | 2070 | 501.7998 | Price¦Secondary Energy¦Liquids¦Oil
Downscaling[REMIND-MAgPIE 3.2-4.6 IntegratedPhysicalDamages (median)] | Net Zero 2050 | ITA | Price¦Secondary Energy¦Liquids¦Oil | US$2010/GJ | Price¦Secondary Energy¦Liquids¦Oil | fuel_supply | oil | 2075 | 519.1231 | Price¦Secondary Energy¦Liquids¦Oil
Downscaling[REMIND-MAgPIE 3.2-4.6 IntegratedPhysicalDamages (median)] | Net Zero 2050 | ITA | Price¦Secondary Energy¦Liquids¦Oil | US$2010/GJ | Price¦Secondary Energy¦Liquids¦Oil | fuel_supply | oil | 2080 | 536.4464 | Price¦Secondary Energy¦Liquids¦Oil
Downscaling[REMIND-MAgPIE 3.2-4.6 IntegratedPhysicalDamages (median)] | Net Zero 2050 | ITA | Price¦Secondary Energy¦Liquids¦Oil | US$2010/GJ | Price¦Secondary Energy¦Liquids¦Oil | fuel_supply | oil | 2085 | 542.5085 | Price¦Secondary Energy¦Liquids¦Oil
Downscaling[REMIND-MAgPIE 3.2-4.6 IntegratedPhysicalDamages (median)] | Net Zero 2050 | ITA | Price¦Secondary Energy¦Liquids¦Oil | US$2010/GJ | Price¦Secondary Energy¦Liquids¦Oil | fuel_supply | oil | 2090 | 548.5705 | Price¦Secondary Energy¦Liquids¦Oil
Downscaling[REMIND-MAgPIE 3.2-4.6 IntegratedPhysicalDamages (median)] | Net Zero 2050 | ITA | Price¦Secondary Energy¦Liquids¦Oil | US$2010/GJ | Price¦Secondary Energy¦Liquids¦Oil | fuel_supply | oil | 2095 | 565.5753 | Price¦Secondary Energy¦Liquids¦Oil
Downscaling[REMIND-MAgPIE 3.2-4.6 IntegratedPhysicalDamages (median)] | Net Zero 2050 | ITA | Price¦Secondary Energy¦Liquids¦Oil | US$2010/GJ | Price¦Secondary Energy¦Liquids¦Oil | fuel_supply | oil | 2100 | 582.58 | Price¦Secondary Energy¦Liquids¦Oil
Downscaling[REMIND-MAgPIE 3.2-4.6 IntegratedPhysicalDamages (median)] | Net Zero 2050 | ITA | Emissions¦CO2 | Mt CO2/yr | Emissions¦CO2 | scenarios - CO2 abatement | CO2 | 2020 | 278.9161 | Emissions¦CO2
Downscaling[REMIND-MAgPIE 3.2-4.6 IntegratedPhysicalDamages (median)] | Net Zero 2050 | ITA | Emissions¦CO2 | Mt CO2/yr | Emissions¦CO2 | scenarios - CO2 abatement | CO2 | 2025 | 265.4158 | Emissions¦CO2
Downscaling[REMIND-MAgPIE 3.2-4.6 IntegratedPhysicalDamages (median)] | Net Zero 2050 | ITA | Emissions¦CO2 | Mt CO2/yr | Emissions¦CO2 | scenarios - CO2 abatement | CO2 | 2030 | 144.1166 | Emissions¦CO2
Downscaling[REMIND-MAgPIE 3.2-4.6 IntegratedPhysicalDamages (median)] | Net Zero 2050 | ITA | Emissions¦CO2 | Mt CO2/yr | Emissions¦CO2 | scenarios - CO2 abatement | CO2 | 2035 | 6.7651 | Emissions¦CO2
Downscaling[REMIND-MAgPIE 3.2-4.6 IntegratedPhysicalDamages (median)] | Net Zero 2050 | ITA | Emissions¦CO2 | Mt CO2/yr | Emissions¦CO2 | scenarios - CO2 abatement | CO2 | 2040 | -79.4671 | Emissions¦CO2
Downscaling[REMIND-MAgPIE 3.2-4.6 IntegratedPhysicalDamages (median)] | Net Zero 2050 | ITA | Emissions¦CO2 | Mt CO2/yr | Emissions¦CO2 | scenarios - CO2 abatement | CO2 | 2045 | -100.6555 | Emissions¦CO2
Downscaling[REMIND-MAgPIE 3.2-4.6 IntegratedPhysicalDamages (median)] | Net Zero 2050 | ITA | Emissions¦CO2 | Mt CO2/yr | Emissions¦CO2 | scenarios - CO2 abatement | CO2 | 2050 | -112.4605 | Emissions¦CO2
Downscaling[REMIND-MAgPIE 3.2-4.6 IntegratedPhysicalDamages (median)] | Net Zero 2050 | ITA | Emissions¦CO2 | Mt CO2/yr | Emissions¦CO2 | scenarios - CO2 abatement | CO2 | 2055 | -111.9418 | Emissions¦CO2
Downscaling[REMIND-MAgPIE 3.2-4.6 IntegratedPhysicalDamages (median)] | Net Zero 2050 | ITA | Emissions¦CO2 | Mt CO2/yr | Emissions¦CO2 | scenarios - CO2 abatement | CO2 | 2060 | -106.1504 | Emissions¦CO2
Downscaling[REMIND-MAgPIE 3.2-4.6 IntegratedPhysicalDamages (median)] | Net Zero 2050 | ITA | Emissions¦CO2 | Mt CO2/yr | Emissions¦CO2 | scenarios - CO2 abatement | CO2 | 2065 | -95.3725 | Emissions¦CO2
Downscaling[REMIND-MAgPIE 3.2-4.6 IntegratedPhysicalDamages (median)] | Net Zero 2050 | ITA | Emissions¦CO2 | Mt CO2/yr | Emissions¦CO2 | scenarios - CO2 abatement | CO2 | 2070 | -84.2736 | Emissions¦CO2
Downscaling[REMIND-MAgPIE 3.2-4.6 IntegratedPhysicalDamages (median)] | Net Zero 2050 | ITA | Emissions¦CO2 | Mt CO2/yr | Emissions¦CO2 | scenarios - CO2 abatement | CO2 | 2075 | -81.3247 | Emissions¦CO2
Downscaling[REMIND-MAgPIE 3.2-4.6 IntegratedPhysicalDamages (median)] | Net Zero 2050 | ITA | Emissions¦CO2 | Mt CO2/yr | Emissions¦CO2 | scenarios - CO2 abatement | CO2 | 2080 | -77.6629 | Emissions¦CO2
Downscaling[REMIND-MAgPIE 3.2-4.6 IntegratedPhysicalDamages (median)] | Net Zero 2050 | ITA | Emissions¦CO2 | Mt CO2/yr | Emissions¦CO2 | scenarios - CO2 abatement | CO2 | 2085 | -75.9196 | Emissions¦CO2
Downscaling[REMIND-MAgPIE 3.2-4.6 IntegratedPhysicalDamages (median)] | Net Zero 2050 | ITA | Emissions¦CO2 | Mt CO2/yr | Emissions¦CO2 | scenarios - CO2 abatement | CO2 | 2090 | -73.8649 | Emissions¦CO2
Downscaling[REMIND-MAgPIE 3.2-4.6 IntegratedPhysicalDamages (median)] | Net Zero 2050 | ITA | Emissions¦CO2 | Mt CO2/yr | Emissions¦CO2 | scenarios - CO2 abatement | CO2 | 2095 | -76.5362 | Emissions¦CO2
Downscaling[REMIND-MAgPIE 3.2-4.6 IntegratedPhysicalDamages (median)] | Net Zero 2050 | ITA | Emissions¦CO2 | Mt CO2/yr | Emissions¦CO2 | scenarios - CO2 abatement | CO2 | 2100 | -79.1684 | Emissions¦CO2
Downscaling[REMIND-MAgPIE 3.2-4.6 IntegratedPhysicalDamages (median)] | Net Zero 2050 | ITA | Emissions¦CO2¦Energy | Mt CO2/yr | Emissions¦CO2¦Energy | scenarios - CO2 abatement | CO2 | 2020 | 326.8363 | Emissions¦CO2¦Energy
Downscaling[REMIND-MAgPIE 3.2-4.6 IntegratedPhysicalDamages (median)] | Net Zero 2050 | ITA | Emissions¦CO2¦Energy | Mt CO2/yr | Emissions¦CO2¦Energy | scenarios - CO2 abatement | CO2 | 2025 | 295.1323 | Emissions¦CO2¦Energy
Downscaling[REMIND-MAgPIE 3.2-4.6 IntegratedPhysicalDamages (median)] | Net Zero 2050 | ITA | Emissions¦CO2¦Energy | Mt CO2/yr | Emissions¦CO2¦Energy | scenarios - CO2 abatement | CO2 | 2030 | 179.1317 | Emissions¦CO2¦Energy
Downscaling[REMIND-MAgPIE 3.2-4.6 IntegratedPhysicalDamages (median)] | Net Zero 2050 | ITA | Emissions¦CO2¦Energy | Mt CO2/yr | Emissions¦CO2¦Energy | scenarios - CO2 abatement | CO2 | 2035 | 49.852 | Emissions¦CO2¦Energy
Downscaling[REMIND-MAgPIE 3.2-4.6 IntegratedPhysicalDamages (median)] | Net Zero 2050 | ITA | Emissions¦CO2¦Energy | Mt CO2/yr | Emissions¦CO2¦Energy | scenarios - CO2 abatement | CO2 | 2040 | -32.119 | Emissions¦CO2¦Energy
Downscaling[REMIND-MAgPIE 3.2-4.6 IntegratedPhysicalDamages (median)] | Net Zero 2050 | ITA | Emissions¦CO2¦Energy | Mt CO2/yr | Emissions¦CO2¦Energy | scenarios - CO2 abatement | CO2 | 2045 | -53.5459 | Emissions¦CO2¦Energy
Downscaling[REMIND-MAgPIE 3.2-4.6 IntegratedPhysicalDamages (median)] | Net Zero 2050 | ITA | Emissions¦CO2¦Energy | Mt CO2/yr | Emissions¦CO2¦Energy | scenarios - CO2 abatement | CO2 | 2050 | -66.9362 | Emissions¦CO2¦Energy
Downscaling[REMIND-MAgPIE 3.2-4.6 IntegratedPhysicalDamages (median)] | Net Zero 2050 | ITA | Emissions¦CO2¦Energy | Mt CO2/yr | Emissions¦CO2¦Energy | scenarios - CO2 abatement | CO2 | 2055 | -67.4966 | Emissions¦CO2¦Energy
Downscaling[REMIND-MAgPIE 3.2-4.6 IntegratedPhysicalDamages (median)] | Net Zero 2050 | ITA | Emissions¦CO2¦Energy | Mt CO2/yr | Emissions¦CO2¦Energy | scenarios - CO2 abatement | CO2 | 2060 | -64.8727 | Emissions¦CO2¦Energy
Downscaling[REMIND-MAgPIE 3.2-4.6 IntegratedPhysicalDamages (median)] | Net Zero 2050 | ITA | Emissions¦CO2¦Energy | Mt CO2/yr | Emissions¦CO2¦Energy | scenarios - CO2 abatement | CO2 | 2065 | -57.9821 | Emissions¦CO2¦Energy
Downscaling[REMIND-MAgPIE 3.2-4.6 IntegratedPhysicalDamages (median)] | Net Zero 2050 | ITA | Emissions¦CO2¦Energy | Mt CO2/yr | Emissions¦CO2¦Energy | scenarios - CO2 abatement | CO2 | 2070 | -50.7604 | Emissions¦CO2¦Energy
Downscaling[REMIND-MAgPIE 3.2-4.6 IntegratedPhysicalDamages (median)] | Net Zero 2050 | ITA | Emissions¦CO2¦Energy | Mt CO2/yr | Emissions¦CO2¦Energy | scenarios - CO2 abatement | CO2 | 2075 | -45.3868 | Emissions¦CO2¦Energy
Downscaling[REMIND-MAgPIE 3.2-4.6 IntegratedPhysicalDamages (median)] | Net Zero 2050 | ITA | Emissions¦CO2¦Energy | Mt CO2/yr | Emissions¦CO2¦Energy | scenarios - CO2 abatement | CO2 | 2080 | -39.2743 | Emissions¦CO2¦Energy
Downscaling[REMIND-MAgPIE 3.2-4.6 IntegratedPhysicalDamages (median)] | Net Zero 2050 | ITA | Emissions¦CO2¦Energy | Mt CO2/yr | Emissions¦CO2¦Energy | scenarios - CO2 abatement | CO2 | 2085 | -39.1169 | Emissions¦CO2¦Energy
Downscaling[REMIND-MAgPIE 3.2-4.6 IntegratedPhysicalDamages (median)] | Net Zero 2050 | ITA | Emissions¦CO2¦Energy | Mt CO2/yr | Emissions¦CO2¦Energy | scenarios - CO2 abatement | CO2 | 2090 | -38.643 | Emissions¦CO2¦Energy
Downscaling[REMIND-MAgPIE 3.2-4.6 IntegratedPhysicalDamages (median)] | Net Zero 2050 | ITA | Emissions¦CO2¦Energy | Mt CO2/yr | Emissions¦CO2¦Energy | scenarios - CO2 abatement | CO2 | 2095 | -39.55 | Emissions¦CO2¦Energy
Downscaling[REMIND-MAgPIE 3.2-4.6 IntegratedPhysicalDamages (median)] | Net Zero 2050 | ITA | Emissions¦CO2¦Energy | Mt CO2/yr | Emissions¦CO2¦Energy | scenarios - CO2 abatement | CO2 | 2100 | -40.4299 | Emissions¦CO2¦Energy
Downscaling[REMIND-MAgPIE 3.2-4.6] | Below 2°C | ITA | Carbon Sequestration¦CCS | Mt CO2/yr | Carbon Sequestration¦CCS | CCS potential |  | 2020 | 0 | Carbon Sequestration¦CCS
Downscaling[REMIND-MAgPIE 3.2-4.6] | Below 2°C | ITA | Carbon Sequestration¦CCS | Mt CO2/yr | Carbon Sequestration¦CCS | CCS potential |  | 2025 | 0.4061 | Carbon Sequestration¦CCS
Downscaling[REMIND-MAgPIE 3.2-4.6] | Below 2°C | ITA | Carbon Sequestration¦CCS | Mt CO2/yr | Carbon Sequestration¦CCS | CCS potential |  | 2030 | 2.5385 | Carbon Sequestration¦CCS
Downscaling[REMIND-MAgPIE 3.2-4.6] | Below 2°C | ITA | Carbon Sequestration¦CCS | Mt CO2/yr | Carbon Sequestration¦CCS | CCS potential |  | 2035 | 7.8404 | Carbon Sequestration¦CCS
Downscaling[REMIND-MAgPIE 3.2-4.6] | Below 2°C | ITA | Carbon Sequestration¦CCS | Mt CO2/yr | Carbon Sequestration¦CCS | CCS potential |  | 2040 | 15.2782 | Carbon Sequestration¦CCS
Downscaling[REMIND-MAgPIE 3.2-4.6] | Below 2°C | ITA | Carbon Sequestration¦CCS | Mt CO2/yr | Carbon Sequestration¦CCS | CCS potential |  | 2045 | 20.7216 | Carbon Sequestration¦CCS
Downscaling[REMIND-MAgPIE 3.2-4.6] | Below 2°C | ITA | Carbon Sequestration¦CCS | Mt CO2/yr | Carbon Sequestration¦CCS | CCS potential |  | 2050 | 24.0027 | Carbon Sequestration¦CCS
Downscaling[REMIND-MAgPIE 3.2-4.6] | Below 2°C | ITA | Final Energy¦Industry¦Electricity | EJ/yr | Final Energy¦Industry¦Electricity | demand_projection | elc_industry | 2020 | 0.4596 | Final Energy¦Industry¦Electricity
Downscaling[REMIND-MAgPIE 3.2-4.6] | Below 2°C | ITA | Final Energy¦Industry¦Electricity | EJ/yr | Final Energy¦Industry¦Electricity | demand_projection | elc_industry | 2025 | 0.536 | Final Energy¦Industry¦Electricity
Downscaling[REMIND-MAgPIE 3.2-4.6] | Below 2°C | ITA | Final Energy¦Industry¦Electricity | EJ/yr | Final Energy¦Industry¦Electricity | demand_projection | elc_industry | 2030 | 0.542 | Final Energy¦Industry¦Electricity
Downscaling[REMIND-MAgPIE 3.2-4.6] | Below 2°C | ITA | Final Energy¦Industry¦Electricity | EJ/yr | Final Energy¦Industry¦Electricity | demand_projection | elc_industry | 2035 | 0.608 | Final Energy¦Industry¦Electricity
Downscaling[REMIND-MAgPIE 3.2-4.6] | Below 2°C | ITA | Final Energy¦Industry¦Electricity | EJ/yr | Final Energy¦Industry¦Electricity | demand_projection | elc_industry | 2040 | 0.6712 | Final Energy¦Industry¦Electricity
Downscaling[REMIND-MAgPIE 3.2-4.6] | Below 2°C | ITA | Final Energy¦Industry¦Electricity | EJ/yr | Final Energy¦Industry¦Electricity | demand_projection | elc_industry | 2045 | 0.7058 | Final Energy¦Industry¦Electricity
Downscaling[REMIND-MAgPIE 3.2-4.6] | Below 2°C | ITA | Final Energy¦Industry¦Electricity | EJ/yr | Final Energy¦Industry¦Electricity | demand_projection | elc_industry | 2050 | 0.7037 | Final Energy¦Industry¦Electricity
Downscaling[REMIND-MAgPIE 3.2-4.6] | Below 2°C | ITA | Final Energy¦Residential and Commercial¦Electricity | EJ/yr | Final Energy¦Residential and Commercial¦Electricity | demand_projection | elc_buildings | 2020 | 0.5656 | Final Energy¦Residential and Commercial¦Electricity
Downscaling[REMIND-MAgPIE 3.2-4.6] | Below 2°C | ITA | Final Energy¦Residential and Commercial¦Electricity | EJ/yr | Final Energy¦Residential and Commercial¦Electricity | demand_projection | elc_buildings | 2025 | 0.6395 | Final Energy¦Residential and Commercial¦Electricity
Downscaling[REMIND-MAgPIE 3.2-4.6] | Below 2°C | ITA | Final Energy¦Residential and Commercial¦Electricity | EJ/yr | Final Energy¦Residential and Commercial¦Electricity | demand_projection | elc_buildings | 2030 | 0.6789 | Final Energy¦Residential and Commercial¦Electricity
Downscaling[REMIND-MAgPIE 3.2-4.6] | Below 2°C | ITA | Final Energy¦Residential and Commercial¦Electricity | EJ/yr | Final Energy¦Residential and Commercial¦Electricity | demand_projection | elc_buildings | 2035 | 0.7766 | Final Energy¦Residential and Commercial¦Electricity
Downscaling[REMIND-MAgPIE 3.2-4.6] | Below 2°C | ITA | Final Energy¦Residential and Commercial¦Electricity | EJ/yr | Final Energy¦Residential and Commercial¦Electricity | demand_projection | elc_buildings | 2040 | 0.8555 | Final Energy¦Residential and Commercial¦Electricity
Downscaling[REMIND-MAgPIE 3.2-4.6] | Below 2°C | ITA | Final Energy¦Residential and Commercial¦Electricity | EJ/yr | Final Energy¦Residential and Commercial¦Electricity | demand_projection | elc_buildings | 2045 | 0.9288 | Final Energy¦Residential and Commercial¦Electricity
Downscaling[REMIND-MAgPIE 3.2-4.6] | Below 2°C | ITA | Final Energy¦Residential and Commercial¦Electricity | EJ/yr | Final Energy¦Residential and Commercial¦Electricity | demand_projection | elc_buildings | 2050 | 0.9557 | Final Energy¦Residential and Commercial¦Electricity
Downscaling[REMIND-MAgPIE 3.2-4.6] | Below 2°C | ITA | Final Energy¦Transportation¦Electricity | EJ/yr | Final Energy¦Transportation¦Electricity | demand_projection | elc_transport | 2020 | 0.0485 | Final Energy¦Transportation¦Electricity
Downscaling[REMIND-MAgPIE 3.2-4.6] | Below 2°C | ITA | Final Energy¦Transportation¦Electricity | EJ/yr | Final Energy¦Transportation¦Electricity | demand_projection | elc_transport | 2025 | 0.096 | Final Energy¦Transportation¦Electricity
Downscaling[REMIND-MAgPIE 3.2-4.6] | Below 2°C | ITA | Final Energy¦Transportation¦Electricity | EJ/yr | Final Energy¦Transportation¦Electricity | demand_projection | elc_transport | 2030 | 0.1692 | Final Energy¦Transportation¦Electricity
Downscaling[REMIND-MAgPIE 3.2-4.6] | Below 2°C | ITA | Final Energy¦Transportation¦Electricity | EJ/yr | Final Energy¦Transportation¦Electricity | demand_projection | elc_transport | 2035 | 0.2544 | Final Energy¦Transportation¦Electricity
Downscaling[REMIND-MAgPIE 3.2-4.6] | Below 2°C | ITA | Final Energy¦Transportation¦Electricity | EJ/yr | Final Energy¦Transportation¦Electricity | demand_projection | elc_transport | 2040 | 0.3137 | Final Energy¦Transportation¦Electricity
Downscaling[REMIND-MAgPIE 3.2-4.6] | Below 2°C | ITA | Final Energy¦Transportation¦Electricity | EJ/yr | Final Energy¦Transportation¦Electricity | demand_projection | elc_transport | 2045 | 0.336 | Final Energy¦Transportation¦Electricity
Downscaling[REMIND-MAgPIE 3.2-4.6] | Below 2°C | ITA | Final Energy¦Transportation¦Electricity | EJ/yr | Final Energy¦Transportation¦Electricity | demand_projection | elc_transport | 2050 | 0.3473 | Final Energy¦Transportation¦Electricity
Downscaling[REMIND-MAgPIE 3.2-4.6] | Below 2°C | ITA | Secondary Energy¦Hydrogen | EJ/yr | Secondary Energy¦Hydrogen | demand_projection | hydrogen_allsect | 2020 | 0.0078 | Secondary Energy¦Hydrogen
Downscaling[REMIND-MAgPIE 3.2-4.6] | Below 2°C | ITA | Secondary Energy¦Hydrogen | EJ/yr | Secondary Energy¦Hydrogen | demand_projection | hydrogen_allsect | 2025 | 0.0366 | Secondary Energy¦Hydrogen
Downscaling[REMIND-MAgPIE 3.2-4.6] | Below 2°C | ITA | Secondary Energy¦Hydrogen | EJ/yr | Secondary Energy¦Hydrogen | demand_projection | hydrogen_allsect | 2030 | 0.0672 | Secondary Energy¦Hydrogen
Downscaling[REMIND-MAgPIE 3.2-4.6] | Below 2°C | ITA | Secondary Energy¦Hydrogen | EJ/yr | Secondary Energy¦Hydrogen | demand_projection | hydrogen_allsect | 2035 | 0.0951 | Secondary Energy¦Hydrogen
Downscaling[REMIND-MAgPIE 3.2-4.6] | Below 2°C | ITA | Secondary Energy¦Hydrogen | EJ/yr | Secondary Energy¦Hydrogen | demand_projection | hydrogen_allsect | 2040 | 0.1176 | Secondary Energy¦Hydrogen
Downscaling[REMIND-MAgPIE 3.2-4.6] | Below 2°C | ITA | Secondary Energy¦Hydrogen | EJ/yr | Secondary Energy¦Hydrogen | demand_projection | hydrogen_allsect | 2045 | 0.1746 | Secondary Energy¦Hydrogen
Downscaling[REMIND-MAgPIE 3.2-4.6] | Below 2°C | ITA | Secondary Energy¦Hydrogen | EJ/yr | Secondary Energy¦Hydrogen | demand_projection | hydrogen_allsect | 2050 | 0.2413 | Secondary Energy¦Hydrogen
Downscaling[REMIND-MAgPIE 3.2-4.6] | Below 2°C | ITA | Secondary Energy¦Electricity¦Coal | EJ/yr | Secondary Energy¦Electricity¦Coal | elec_co2 |  | 2020 | 0.0527 | Secondary Energy¦Electricity¦Coal | 94
Downscaling[REMIND-MAgPIE 3.2-4.6] | Below 2°C | ITA | Secondary Energy¦Electricity¦Coal | EJ/yr | Secondary Energy¦Electricity¦Coal | elec_co2 |  | 2025 | 0.0028 | Secondary Energy¦Electricity¦Coal | 94
Downscaling[REMIND-MAgPIE 3.2-4.6] | Below 2°C | ITA | Secondary Energy¦Electricity¦Coal | EJ/yr | Secondary Energy¦Electricity¦Coal | elec_co2 |  | 2030 | 0.0004 | Secondary Energy¦Electricity¦Coal | 94
Downscaling[REMIND-MAgPIE 3.2-4.6] | Below 2°C | ITA | Secondary Energy¦Electricity¦Coal | EJ/yr | Secondary Energy¦Electricity¦Coal | elec_co2 |  | 2035 | 0 | Secondary Energy¦Electricity¦Coal | 94
Downscaling[REMIND-MAgPIE 3.2-4.6] | Below 2°C | ITA | Secondary Energy¦Electricity¦Coal | EJ/yr | Secondary Energy¦Electricity¦Coal | elec_co2 |  | 2040 | 0 | Secondary Energy¦Electricity¦Coal | 94
Downscaling[REMIND-MAgPIE 3.2-4.6] | Below 2°C | ITA | Secondary Energy¦Electricity¦Coal | EJ/yr | Secondary Energy¦Electricity¦Coal | elec_co2 |  | 2045 | 0 | Secondary Energy¦Electricity¦Coal | 94
Downscaling[REMIND-MAgPIE 3.2-4.6] | Below 2°C | ITA | Secondary Energy¦Electricity¦Coal | EJ/yr | Secondary Energy¦Electricity¦Coal | elec_co2 |  | 2050 | 0 | Secondary Energy¦Electricity¦Coal | 94
Downscaling[REMIND-MAgPIE 3.2-4.6] | Below 2°C | ITA | Secondary Energy¦Electricity¦Gas | EJ/yr | Secondary Energy¦Electricity¦Gas | elec_co2 |  | 2020 | 0.5087 | Secondary Energy¦Electricity¦Gas | 55
Downscaling[REMIND-MAgPIE 3.2-4.6] | Below 2°C | ITA | Secondary Energy¦Electricity¦Gas | EJ/yr | Secondary Energy¦Electricity¦Gas | elec_co2 |  | 2025 | 0.5615 | Secondary Energy¦Electricity¦Gas | 55
Downscaling[REMIND-MAgPIE 3.2-4.6] | Below 2°C | ITA | Secondary Energy¦Electricity¦Gas | EJ/yr | Secondary Energy¦Electricity¦Gas | elec_co2 |  | 2030 | 0.3116 | Secondary Energy¦Electricity¦Gas | 55
Downscaling[REMIND-MAgPIE 3.2-4.6] | Below 2°C | ITA | Secondary Energy¦Electricity¦Gas | EJ/yr | Secondary Energy¦Electricity¦Gas | elec_co2 |  | 2035 | 0.1779 | Secondary Energy¦Electricity¦Gas | 55
Downscaling[REMIND-MAgPIE 3.2-4.6] | Below 2°C | ITA | Secondary Energy¦Electricity¦Gas | EJ/yr | Secondary Energy¦Electricity¦Gas | elec_co2 |  | 2040 | 0.0374 | Secondary Energy¦Electricity¦Gas | 55
Downscaling[REMIND-MAgPIE 3.2-4.6] | Below 2°C | ITA | Secondary Energy¦Electricity¦Gas | EJ/yr | Secondary Energy¦Electricity¦Gas | elec_co2 |  | 2045 | 0.0326 | Secondary Energy¦Electricity¦Gas | 55
Downscaling[REMIND-MAgPIE 3.2-4.6] | Below 2°C | ITA | Secondary Energy¦Electricity¦Gas | EJ/yr | Secondary Energy¦Electricity¦Gas | elec_co2 |  | 2050 | 0.0272 | Secondary Energy¦Electricity¦Gas | 55
Downscaling[REMIND-MAgPIE 3.2-4.6] | Below 2°C | ITA | Secondary Energy¦Electricity¦Oil | EJ/yr | Secondary Energy¦Electricity¦Oil | elec_co2 |  | 2020 | 0.0282 | Secondary Energy¦Electricity¦Oil | 70
Downscaling[REMIND-MAgPIE 3.2-4.6] | Below 2°C | ITA | Secondary Energy¦Electricity¦Oil | EJ/yr | Secondary Energy¦Electricity¦Oil | elec_co2 |  | 2025 | 0.0184 | Secondary Energy¦Electricity¦Oil | 70
Downscaling[REMIND-MAgPIE 3.2-4.6] | Below 2°C | ITA | Secondary Energy¦Electricity¦Oil | EJ/yr | Secondary Energy¦Electricity¦Oil | elec_co2 |  | 2030 | 0.0078 | Secondary Energy¦Electricity¦Oil | 70
Downscaling[REMIND-MAgPIE 3.2-4.6] | Below 2°C | ITA | Secondary Energy¦Electricity¦Oil | EJ/yr | Secondary Energy¦Electricity¦Oil | elec_co2 |  | 2035 | 0 | Secondary Energy¦Electricity¦Oil | 70
Downscaling[REMIND-MAgPIE 3.2-4.6] | Below 2°C | ITA | Secondary Energy¦Electricity¦Oil | EJ/yr | Secondary Energy¦Electricity¦Oil | elec_co2 |  | 2040 | 0 | Secondary Energy¦Electricity¦Oil | 70
Downscaling[REMIND-MAgPIE 3.2-4.6] | Below 2°C | ITA | Secondary Energy¦Electricity¦Oil | EJ/yr | Secondary Energy¦Electricity¦Oil | elec_co2 |  | 2045 | 0 | Secondary Energy¦Electricity¦Oil | 70
Downscaling[REMIND-MAgPIE 3.2-4.6] | Below 2°C | ITA | Secondary Energy¦Electricity¦Oil | EJ/yr | Secondary Energy¦Electricity¦Oil | elec_co2 |  | 2050 | 0 | Secondary Energy¦Electricity¦Oil | 70
Downscaling[REMIND-MAgPIE 3.2-4.6] | Below 2°C | ITA | Price¦Primary Energy¦Biomass | US$2010/GJ | Price¦Primary Energy¦Biomass | fuel_supply | bioenergy | 2020 | 5.3799 | Price¦Primary Energy¦Biomass
Downscaling[REMIND-MAgPIE 3.2-4.6] | Below 2°C | ITA | Price¦Primary Energy¦Biomass | US$2010/GJ | Price¦Primary Energy¦Biomass | fuel_supply | bioenergy | 2025 | 5.9368 | Price¦Primary Energy¦Biomass
Downscaling[REMIND-MAgPIE 3.2-4.6] | Below 2°C | ITA | Price¦Primary Energy¦Biomass | US$2010/GJ | Price¦Primary Energy¦Biomass | fuel_supply | bioenergy | 2030 | 5.8149 | Price¦Primary Energy¦Biomass
Downscaling[REMIND-MAgPIE 3.2-4.6] | Below 2°C | ITA | Price¦Primary Energy¦Biomass | US$2010/GJ | Price¦Primary Energy¦Biomass | fuel_supply | bioenergy | 2035 | 5.6763 | Price¦Primary Energy¦Biomass
Downscaling[REMIND-MAgPIE 3.2-4.6] | Below 2°C | ITA | Price¦Primary Energy¦Biomass | US$2010/GJ | Price¦Primary Energy¦Biomass | fuel_supply | bioenergy | 2040 | 6.07 | Price¦Primary Energy¦Biomass
Downscaling[REMIND-MAgPIE 3.2-4.6] | Below 2°C | ITA | Price¦Primary Energy¦Biomass | US$2010/GJ | Price¦Primary Energy¦Biomass | fuel_supply | bioenergy | 2045 | 6.8362 | Price¦Primary Energy¦Biomass
Downscaling[REMIND-MAgPIE 3.2-4.6] | Below 2°C | ITA | Price¦Primary Energy¦Biomass | US$2010/GJ | Price¦Primary Energy¦Biomass | fuel_supply | bioenergy | 2050 | 8.1765 | Price¦Primary Energy¦Biomass
Downscaling[REMIND-MAgPIE 3.2-4.6] | Below 2°C | ITA | Price¦Primary Energy¦Coal | US$2010/GJ | Price¦Primary Energy¦Coal | fuel_supply | coal | 2020 | 2.0344 | Price¦Primary Energy¦Coal
Downscaling[REMIND-MAgPIE 3.2-4.6] | Below 2°C | ITA | Price¦Primary Energy¦Coal | US$2010/GJ | Price¦Primary Energy¦Coal | fuel_supply | coal | 2025 | 2.161 | Price¦Primary Energy¦Coal
Downscaling[REMIND-MAgPIE 3.2-4.6] | Below 2°C | ITA | Price¦Primary Energy¦Coal | US$2010/GJ | Price¦Primary Energy¦Coal | fuel_supply | coal | 2030 | 1.7827 | Price¦Primary Energy¦Coal
Downscaling[REMIND-MAgPIE 3.2-4.6] | Below 2°C | ITA | Price¦Primary Energy¦Coal | US$2010/GJ | Price¦Primary Energy¦Coal | fuel_supply | coal | 2035 | 1.6152 | Price¦Primary Energy¦Coal
Downscaling[REMIND-MAgPIE 3.2-4.6] | Below 2°C | ITA | Price¦Primary Energy¦Coal | US$2010/GJ | Price¦Primary Energy¦Coal | fuel_supply | coal | 2040 | 1.4186 | Price¦Primary Energy¦Coal
Downscaling[REMIND-MAgPIE 3.2-4.6] | Below 2°C | ITA | Price¦Primary Energy¦Coal | US$2010/GJ | Price¦Primary Energy¦Coal | fuel_supply | coal | 2045 | 1.4234 | Price¦Primary Energy¦Coal
Downscaling[REMIND-MAgPIE 3.2-4.6] | Below 2°C | ITA | Price¦Primary Energy¦Coal | US$2010/GJ | Price¦Primary Energy¦Coal | fuel_supply | coal | 2050 | 1.4937 | Price¦Primary Energy¦Coal
Downscaling[REMIND-MAgPIE 3.2-4.6] | Below 2°C | ITA | Price¦Primary Energy¦Gas | US$2010/GJ | Price¦Primary Energy¦Gas | fuel_supply | gas | 2020 | 3.9711 | Price¦Primary Energy¦Gas
Downscaling[REMIND-MAgPIE 3.2-4.6] | Below 2°C | ITA | Price¦Primary Energy¦Gas | US$2010/GJ | Price¦Primary Energy¦Gas | fuel_supply | gas | 2025 | 4.5987 | Price¦Primary Energy¦Gas
Downscaling[REMIND-MAgPIE 3.2-4.6] | Below 2°C | ITA | Price¦Primary Energy¦Gas | US$2010/GJ | Price¦Primary Energy¦Gas | fuel_supply | gas | 2030 | 4.4679 | Price¦Primary Energy¦Gas
Downscaling[REMIND-MAgPIE 3.2-4.6] | Below 2°C | ITA | Price¦Primary Energy¦Gas | US$2010/GJ | Price¦Primary Energy¦Gas | fuel_supply | gas | 2035 | 5.2041 | Price¦Primary Energy¦Gas
Downscaling[REMIND-MAgPIE 3.2-4.6] | Below 2°C | ITA | Price¦Primary Energy¦Gas | US$2010/GJ | Price¦Primary Energy¦Gas | fuel_supply | gas | 2040 | 5.1447 | Price¦Primary Energy¦Gas
Downscaling[REMIND-MAgPIE 3.2-4.6] | Below 2°C | ITA | Price¦Primary Energy¦Gas | US$2010/GJ | Price¦Primary Energy¦Gas | fuel_supply | gas | 2045 | 4.8653 | Price¦Primary Energy¦Gas
Downscaling[REMIND-MAgPIE 3.2-4.6] | Below 2°C | ITA | Price¦Primary Energy¦Gas | US$2010/GJ | Price¦Primary Energy¦Gas | fuel_supply | gas | 2050 | 4.9049 | Price¦Primary Energy¦Gas
Downscaling[REMIND-MAgPIE 3.2-4.6] | Below 2°C | ITA | Price¦Secondary Energy¦Liquids¦Oil | US$2010/GJ | Price¦Secondary Energy¦Liquids¦Oil | fuel_supply | oil | 2020 | 82.2847 | Price¦Secondary Energy¦Liquids¦Oil
Downscaling[REMIND-MAgPIE 3.2-4.6] | Below 2°C | ITA | Price¦Secondary Energy¦Liquids¦Oil | US$2010/GJ | Price¦Secondary Energy¦Liquids¦Oil | fuel_supply | oil | 2025 | 91.9309 | Price¦Secondary Energy¦Liquids¦Oil
Downscaling[REMIND-MAgPIE 3.2-4.6] | Below 2°C | ITA | Price¦Secondary Energy¦Liquids¦Oil | US$2010/GJ | Price¦Secondary Energy¦Liquids¦Oil | fuel_supply | oil | 2030 | 92.867 | Price¦Secondary Energy¦Liquids¦Oil
Downscaling[REMIND-MAgPIE 3.2-4.6] | Below 2°C | ITA | Price¦Secondary Energy¦Liquids¦Oil | US$2010/GJ | Price¦Secondary Energy¦Liquids¦Oil | fuel_supply | oil | 2035 | 81.3901 | Price¦Secondary Energy¦Liquids¦Oil
Downscaling[REMIND-MAgPIE 3.2-4.6] | Below 2°C | ITA | Price¦Secondary Energy¦Liquids¦Oil | US$2010/GJ | Price¦Secondary Energy¦Liquids¦Oil | fuel_supply | oil | 2040 | 95.6214 | Price¦Secondary Energy¦Liquids¦Oil
Downscaling[REMIND-MAgPIE 3.2-4.6] | Below 2°C | ITA | Price¦Secondary Energy¦Liquids¦Oil | US$2010/GJ | Price¦Secondary Energy¦Liquids¦Oil | fuel_supply | oil | 2045 | 111.5232 | Price¦Secondary Energy¦Liquids¦Oil
Downscaling[REMIND-MAgPIE 3.2-4.6] | Below 2°C | ITA | Price¦Secondary Energy¦Liquids¦Oil | US$2010/GJ | Price¦Secondary Energy¦Liquids¦Oil | fuel_supply | oil | 2050 | 130.7538 | Price¦Secondary Energy¦Liquids¦Oil
Downscaling[REMIND-MAgPIE 3.2-4.6] | Below 2°C | ITA | Emissions¦CO2 | Mt CO2/yr | Emissions¦CO2 | scenarios - CO2 abatement | CO2 | 2020 | 278.1562 | Emissions¦CO2
Downscaling[REMIND-MAgPIE 3.2-4.6] | Below 2°C | ITA | Emissions¦CO2 | Mt CO2/yr | Emissions¦CO2 | scenarios - CO2 abatement | CO2 | 2025 | 275.0241 | Emissions¦CO2
Downscaling[REMIND-MAgPIE 3.2-4.6] | Below 2°C | ITA | Emissions¦CO2 | Mt CO2/yr | Emissions¦CO2 | scenarios - CO2 abatement | CO2 | 2030 | 222.4116 | Emissions¦CO2
Downscaling[REMIND-MAgPIE 3.2-4.6] | Below 2°C | ITA | Emissions¦CO2 | Mt CO2/yr | Emissions¦CO2 | scenarios - CO2 abatement | CO2 | 2035 | 138.2426 | Emissions¦CO2
Downscaling[REMIND-MAgPIE 3.2-4.6] | Below 2°C | ITA | Emissions¦CO2 | Mt CO2/yr | Emissions¦CO2 | scenarios - CO2 abatement | CO2 | 2040 | 59.6843 | Emissions¦CO2
Downscaling[REMIND-MAgPIE 3.2-4.6] | Below 2°C | ITA | Emissions¦CO2 | Mt CO2/yr | Emissions¦CO2 | scenarios - CO2 abatement | CO2 | 2045 | 16.88 | Emissions¦CO2
Downscaling[REMIND-MAgPIE 3.2-4.6] | Below 2°C | ITA | Emissions¦CO2 | Mt CO2/yr | Emissions¦CO2 | scenarios - CO2 abatement | CO2 | 2050 | -9.814 | Emissions¦CO2
Downscaling[REMIND-MAgPIE 3.2-4.6] | Below 2°C | ITA | Emissions¦CO2¦Energy | Mt CO2/yr | Emissions¦CO2¦Energy | scenarios - CO2 abatement | CO2 | 2020 | 326.0516 | Emissions¦CO2¦Energy
Downscaling[REMIND-MAgPIE 3.2-4.6] | Below 2°C | ITA | Emissions¦CO2¦Energy | Mt CO2/yr | Emissions¦CO2¦Energy | scenarios - CO2 abatement | CO2 | 2025 | 303.3009 | Emissions¦CO2¦Energy
Downscaling[REMIND-MAgPIE 3.2-4.6] | Below 2°C | ITA | Emissions¦CO2¦Energy | Mt CO2/yr | Emissions¦CO2¦Energy | scenarios - CO2 abatement | CO2 | 2030 | 251.2484 | Emissions¦CO2¦Energy
Downscaling[REMIND-MAgPIE 3.2-4.6] | Below 2°C | ITA | Emissions¦CO2¦Energy | Mt CO2/yr | Emissions¦CO2¦Energy | scenarios - CO2 abatement | CO2 | 2035 | 170.947 | Emissions¦CO2¦Energy
Downscaling[REMIND-MAgPIE 3.2-4.6] | Below 2°C | ITA | Emissions¦CO2¦Energy | Mt CO2/yr | Emissions¦CO2¦Energy | scenarios - CO2 abatement | CO2 | 2040 | 94.0302 | Emissions¦CO2¦Energy
Downscaling[REMIND-MAgPIE 3.2-4.6] | Below 2°C | ITA | Emissions¦CO2¦Energy | Mt CO2/yr | Emissions¦CO2¦Energy | scenarios - CO2 abatement | CO2 | 2045 | 51.4922 | Emissions¦CO2¦Energy
Downscaling[REMIND-MAgPIE 3.2-4.6] | Below 2°C | ITA | Emissions¦CO2¦Energy | Mt CO2/yr | Emissions¦CO2¦Energy | scenarios - CO2 abatement | CO2 | 2050 | 24.7792 | Emissions¦CO2¦Energy
Downscaling[REMIND-MAgPIE 3.2-4.6] | Current Policies | ITA | Carbon Sequestration¦CCS | Mt CO2/yr | Carbon Sequestration¦CCS | CCS potential |  | 2020 | 0 | Carbon Sequestration¦CCS
Downscaling[REMIND-MAgPIE 3.2-4.6] | Current Policies | ITA | Carbon Sequestration¦CCS | Mt CO2/yr | Carbon Sequestration¦CCS | CCS potential |  | 2025 | 0.2545 | Carbon Sequestration¦CCS
Downscaling[REMIND-MAgPIE 3.2-4.6] | Current Policies | ITA | Carbon Sequestration¦CCS | Mt CO2/yr | Carbon Sequestration¦CCS | CCS potential |  | 2030 | 0.2909 | Carbon Sequestration¦CCS
Downscaling[REMIND-MAgPIE 3.2-4.6] | Current Policies | ITA | Carbon Sequestration¦CCS | Mt CO2/yr | Carbon Sequestration¦CCS | CCS potential |  | 2035 | 0.3081 | Carbon Sequestration¦CCS
Downscaling[REMIND-MAgPIE 3.2-4.6] | Current Policies | ITA | Carbon Sequestration¦CCS | Mt CO2/yr | Carbon Sequestration¦CCS | CCS potential |  | 2040 | 0.3268 | Carbon Sequestration¦CCS
Downscaling[REMIND-MAgPIE 3.2-4.6] | Current Policies | ITA | Carbon Sequestration¦CCS | Mt CO2/yr | Carbon Sequestration¦CCS | CCS potential |  | 2045 | 0.3437 | Carbon Sequestration¦CCS
Downscaling[REMIND-MAgPIE 3.2-4.6] | Current Policies | ITA | Carbon Sequestration¦CCS | Mt CO2/yr | Carbon Sequestration¦CCS | CCS potential |  | 2050 | 0.3549 | Carbon Sequestration¦CCS
Downscaling[REMIND-MAgPIE 3.2-4.6] | Current Policies | ITA | Final Energy¦Industry¦Electricity | EJ/yr | Final Energy¦Industry¦Electricity | demand_projection | elc_industry | 2020 | 0.4501 | Final Energy¦Industry¦Electricity
Downscaling[REMIND-MAgPIE 3.2-4.6] | Current Policies | ITA | Final Energy¦Industry¦Electricity | EJ/yr | Final Energy¦Industry¦Electricity | demand_projection | elc_industry | 2025 | 0.5201 | Final Energy¦Industry¦Electricity
Downscaling[REMIND-MAgPIE 3.2-4.6] | Current Policies | ITA | Final Energy¦Industry¦Electricity | EJ/yr | Final Energy¦Industry¦Electricity | demand_projection | elc_industry | 2030 | 0.5382 | Final Energy¦Industry¦Electricity
Downscaling[REMIND-MAgPIE 3.2-4.6] | Current Policies | ITA | Final Energy¦Industry¦Electricity | EJ/yr | Final Energy¦Industry¦Electricity | demand_projection | elc_industry | 2035 | 0.5648 | Final Energy¦Industry¦Electricity
Downscaling[REMIND-MAgPIE 3.2-4.6] | Current Policies | ITA | Final Energy¦Industry¦Electricity | EJ/yr | Final Energy¦Industry¦Electricity | demand_projection | elc_industry | 2040 | 0.591 | Final Energy¦Industry¦Electricity
Downscaling[REMIND-MAgPIE 3.2-4.6] | Current Policies | ITA | Final Energy¦Industry¦Electricity | EJ/yr | Final Energy¦Industry¦Electricity | demand_projection | elc_industry | 2045 | 0.5953 | Final Energy¦Industry¦Electricity
Downscaling[REMIND-MAgPIE 3.2-4.6] | Current Policies | ITA | Final Energy¦Industry¦Electricity | EJ/yr | Final Energy¦Industry¦Electricity | demand_projection | elc_industry | 2050 | 0.6016 | Final Energy¦Industry¦Electricity
Downscaling[REMIND-MAgPIE 3.2-4.6] | Current Policies | ITA | Final Energy¦Residential and Commercial¦Electricity | EJ/yr | Final Energy¦Residential and Commercial¦Electricity | demand_projection | elc_buildings | 2020 | 0.5829 | Final Energy¦Residential and Commercial¦Electricity
Downscaling[REMIND-MAgPIE 3.2-4.6] | Current Policies | ITA | Final Energy¦Residential and Commercial¦Electricity | EJ/yr | Final Energy¦Residential and Commercial¦Electricity | demand_projection | elc_buildings | 2025 | 0.6546 | Final Energy¦Residential and Commercial¦Electricity
Downscaling[REMIND-MAgPIE 3.2-4.6] | Current Policies | ITA | Final Energy¦Residential and Commercial¦Electricity | EJ/yr | Final Energy¦Residential and Commercial¦Electricity | demand_projection | elc_buildings | 2030 | 0.7085 | Final Energy¦Residential and Commercial¦Electricity
Downscaling[REMIND-MAgPIE 3.2-4.6] | Current Policies | ITA | Final Energy¦Residential and Commercial¦Electricity | EJ/yr | Final Energy¦Residential and Commercial¦Electricity | demand_projection | elc_buildings | 2035 | 0.7573 | Final Energy¦Residential and Commercial¦Electricity
Downscaling[REMIND-MAgPIE 3.2-4.6] | Current Policies | ITA | Final Energy¦Residential and Commercial¦Electricity | EJ/yr | Final Energy¦Residential and Commercial¦Electricity | demand_projection | elc_buildings | 2040 | 0.7961 | Final Energy¦Residential and Commercial¦Electricity
Downscaling[REMIND-MAgPIE 3.2-4.6] | Current Policies | ITA | Final Energy¦Residential and Commercial¦Electricity | EJ/yr | Final Energy¦Residential and Commercial¦Electricity | demand_projection | elc_buildings | 2045 | 0.8142 | Final Energy¦Residential and Commercial¦Electricity
Downscaling[REMIND-MAgPIE 3.2-4.6] | Current Policies | ITA | Final Energy¦Residential and Commercial¦Electricity | EJ/yr | Final Energy¦Residential and Commercial¦Electricity | demand_projection | elc_buildings | 2050 | 0.8432 | Final Energy¦Residential and Commercial¦Electricity
Downscaling[REMIND-MAgPIE 3.2-4.6] | Current Policies | ITA | Final Energy¦Transportation¦Electricity | EJ/yr | Final Energy¦Transportation¦Electricity | demand_projection | elc_transport | 2020 | 0.053 | Final Energy¦Transportation¦Electricity
Downscaling[REMIND-MAgPIE 3.2-4.6] | Current Policies | ITA | Final Energy¦Transportation¦Electricity | EJ/yr | Final Energy¦Transportation¦Electricity | demand_projection | elc_transport | 2025 | 0.1035 | Final Energy¦Transportation¦Electricity
Downscaling[REMIND-MAgPIE 3.2-4.6] | Current Policies | ITA | Final Energy¦Transportation¦Electricity | EJ/yr | Final Energy¦Transportation¦Electricity | demand_projection | elc_transport | 2030 | 0.1598 | Final Energy¦Transportation¦Electricity
Downscaling[REMIND-MAgPIE 3.2-4.6] | Current Policies | ITA | Final Energy¦Transportation¦Electricity | EJ/yr | Final Energy¦Transportation¦Electricity | demand_projection | elc_transport | 2035 | 0.2129 | Final Energy¦Transportation¦Electricity
Downscaling[REMIND-MAgPIE 3.2-4.6] | Current Policies | ITA | Final Energy¦Transportation¦Electricity | EJ/yr | Final Energy¦Transportation¦Electricity | demand_projection | elc_transport | 2040 | 0.2415 | Final Energy¦Transportation¦Electricity
Downscaling[REMIND-MAgPIE 3.2-4.6] | Current Policies | ITA | Final Energy¦Transportation¦Electricity | EJ/yr | Final Energy¦Transportation¦Electricity | demand_projection | elc_transport | 2045 | 0.2535 | Final Energy¦Transportation¦Electricity
Downscaling[REMIND-MAgPIE 3.2-4.6] | Current Policies | ITA | Final Energy¦Transportation¦Electricity | EJ/yr | Final Energy¦Transportation¦Electricity | demand_projection | elc_transport | 2050 | 0.2643 | Final Energy¦Transportation¦Electricity
Downscaling[REMIND-MAgPIE 3.2-4.6] | Current Policies | ITA | Secondary Energy¦Hydrogen | EJ/yr | Secondary Energy¦Hydrogen | demand_projection | hydrogen_allsect | 2020 | 0.0077 | Secondary Energy¦Hydrogen
Downscaling[REMIND-MAgPIE 3.2-4.6] | Current Policies | ITA | Secondary Energy¦Hydrogen | EJ/yr | Secondary Energy¦Hydrogen | demand_projection | hydrogen_allsect | 2025 | 0.0363 | Secondary Energy¦Hydrogen
Downscaling[REMIND-MAgPIE 3.2-4.6] | Current Policies | ITA | Secondary Energy¦Hydrogen | EJ/yr | Secondary Energy¦Hydrogen | demand_projection | hydrogen_allsect | 2030 | 0.0664 | Secondary Energy¦Hydrogen
Downscaling[REMIND-MAgPIE 3.2-4.6] | Current Policies | ITA | Secondary Energy¦Hydrogen | EJ/yr | Secondary Energy¦Hydrogen | demand_projection | hydrogen_allsect | 2035 | 0.0822 | Secondary Energy¦Hydrogen
Downscaling[REMIND-MAgPIE 3.2-4.6] | Current Policies | ITA | Secondary Energy¦Hydrogen | EJ/yr | Secondary Energy¦Hydrogen | demand_projection | hydrogen_allsect | 2040 | 0.0873 | Secondary Energy¦Hydrogen
Downscaling[REMIND-MAgPIE 3.2-4.6] | Current Policies | ITA | Secondary Energy¦Hydrogen | EJ/yr | Secondary Energy¦Hydrogen | demand_projection | hydrogen_allsect | 2045 | 0.0949 | Secondary Energy¦Hydrogen
Downscaling[REMIND-MAgPIE 3.2-4.6] | Current Policies | ITA | Secondary Energy¦Hydrogen | EJ/yr | Secondary Energy¦Hydrogen | demand_projection | hydrogen_allsect | 2050 | 0.1241 | Secondary Energy¦Hydrogen
Downscaling[REMIND-MAgPIE 3.2-4.6] | Current Policies | ITA | Secondary Energy¦Electricity¦Coal | EJ/yr | Secondary Energy¦Electricity¦Coal | elec_co2 |  | 2020 | 0.0529 | Secondary Energy¦Electricity¦Coal | 94
Downscaling[REMIND-MAgPIE 3.2-4.6] | Current Policies | ITA | Secondary Energy¦Electricity¦Coal | EJ/yr | Secondary Energy¦Electricity¦Coal | elec_co2 |  | 2025 | 0.003 | Secondary Energy¦Electricity¦Coal | 94
Downscaling[REMIND-MAgPIE 3.2-4.6] | Current Policies | ITA | Secondary Energy¦Electricity¦Coal | EJ/yr | Secondary Energy¦Electricity¦Coal | elec_co2 |  | 2030 | 0.0017 | Secondary Energy¦Electricity¦Coal | 94
Downscaling[REMIND-MAgPIE 3.2-4.6] | Current Policies | ITA | Secondary Energy¦Electricity¦Coal | EJ/yr | Secondary Energy¦Electricity¦Coal | elec_co2 |  | 2035 | 0.0017 | Secondary Energy¦Electricity¦Coal | 94
Downscaling[REMIND-MAgPIE 3.2-4.6] | Current Policies | ITA | Secondary Energy¦Electricity¦Coal | EJ/yr | Secondary Energy¦Electricity¦Coal | elec_co2 |  | 2040 | 0.0011 | Secondary Energy¦Electricity¦Coal | 94
Downscaling[REMIND-MAgPIE 3.2-4.6] | Current Policies | ITA | Secondary Energy¦Electricity¦Coal | EJ/yr | Secondary Energy¦Electricity¦Coal | elec_co2 |  | 2045 | 0 | Secondary Energy¦Electricity¦Coal | 94
Downscaling[REMIND-MAgPIE 3.2-4.6] | Current Policies | ITA | Secondary Energy¦Electricity¦Coal | EJ/yr | Secondary Energy¦Electricity¦Coal | elec_co2 |  | 2050 | 0 | Secondary Energy¦Electricity¦Coal | 94
Downscaling[REMIND-MAgPIE 3.2-4.6] | Current Policies | ITA | Secondary Energy¦Electricity¦Gas | EJ/yr | Secondary Energy¦Electricity¦Gas | elec_co2 |  | 2020 | 0.5097 | Secondary Energy¦Electricity¦Gas | 55
Downscaling[REMIND-MAgPIE 3.2-4.6] | Current Policies | ITA | Secondary Energy¦Electricity¦Gas | EJ/yr | Secondary Energy¦Electricity¦Gas | elec_co2 |  | 2025 | 0.5843 | Secondary Energy¦Electricity¦Gas | 55
Downscaling[REMIND-MAgPIE 3.2-4.6] | Current Policies | ITA | Secondary Energy¦Electricity¦Gas | EJ/yr | Secondary Energy¦Electricity¦Gas | elec_co2 |  | 2030 | 0.4801 | Secondary Energy¦Electricity¦Gas | 55
Downscaling[REMIND-MAgPIE 3.2-4.6] | Current Policies | ITA | Secondary Energy¦Electricity¦Gas | EJ/yr | Secondary Energy¦Electricity¦Gas | elec_co2 |  | 2035 | 0.3155 | Secondary Energy¦Electricity¦Gas | 55
Downscaling[REMIND-MAgPIE 3.2-4.6] | Current Policies | ITA | Secondary Energy¦Electricity¦Gas | EJ/yr | Secondary Energy¦Electricity¦Gas | elec_co2 |  | 2040 | 0.1944 | Secondary Energy¦Electricity¦Gas | 55
Downscaling[REMIND-MAgPIE 3.2-4.6] | Current Policies | ITA | Secondary Energy¦Electricity¦Gas | EJ/yr | Secondary Energy¦Electricity¦Gas | elec_co2 |  | 2045 | 0.0481 | Secondary Energy¦Electricity¦Gas | 55
Downscaling[REMIND-MAgPIE 3.2-4.6] | Current Policies | ITA | Secondary Energy¦Electricity¦Gas | EJ/yr | Secondary Energy¦Electricity¦Gas | elec_co2 |  | 2050 | 0.0493 | Secondary Energy¦Electricity¦Gas | 55
Downscaling[REMIND-MAgPIE 3.2-4.6] | Current Policies | ITA | Secondary Energy¦Electricity¦Oil | EJ/yr | Secondary Energy¦Electricity¦Oil | elec_co2 |  | 2020 | 0.0282 | Secondary Energy¦Electricity¦Oil | 70
Downscaling[REMIND-MAgPIE 3.2-4.6] | Current Policies | ITA | Secondary Energy¦Electricity¦Oil | EJ/yr | Secondary Energy¦Electricity¦Oil | elec_co2 |  | 2025 | 0.0183 | Secondary Energy¦Electricity¦Oil | 70
Downscaling[REMIND-MAgPIE 3.2-4.6] | Current Policies | ITA | Secondary Energy¦Electricity¦Oil | EJ/yr | Secondary Energy¦Electricity¦Oil | elec_co2 |  | 2030 | 0.0074 | Secondary Energy¦Electricity¦Oil | 70
Downscaling[REMIND-MAgPIE 3.2-4.6] | Current Policies | ITA | Secondary Energy¦Electricity¦Oil | EJ/yr | Secondary Energy¦Electricity¦Oil | elec_co2 |  | 2035 | 0 | Secondary Energy¦Electricity¦Oil | 70
Downscaling[REMIND-MAgPIE 3.2-4.6] | Current Policies | ITA | Secondary Energy¦Electricity¦Oil | EJ/yr | Secondary Energy¦Electricity¦Oil | elec_co2 |  | 2040 | 0 | Secondary Energy¦Electricity¦Oil | 70
Downscaling[REMIND-MAgPIE 3.2-4.6] | Current Policies | ITA | Secondary Energy¦Electricity¦Oil | EJ/yr | Secondary Energy¦Electricity¦Oil | elec_co2 |  | 2045 | 0 | Secondary Energy¦Electricity¦Oil | 70
Downscaling[REMIND-MAgPIE 3.2-4.6] | Current Policies | ITA | Secondary Energy¦Electricity¦Oil | EJ/yr | Secondary Energy¦Electricity¦Oil | elec_co2 |  | 2050 | 0 | Secondary Energy¦Electricity¦Oil | 70
Downscaling[REMIND-MAgPIE 3.2-4.6] | Current Policies | ITA | Price¦Primary Energy¦Biomass | US$2010/GJ | Price¦Primary Energy¦Biomass | fuel_supply | bioenergy | 2020 | 5.3799 | Price¦Primary Energy¦Biomass
Downscaling[REMIND-MAgPIE 3.2-4.6] | Current Policies | ITA | Price¦Primary Energy¦Biomass | US$2010/GJ | Price¦Primary Energy¦Biomass | fuel_supply | bioenergy | 2025 | 5.8161 | Price¦Primary Energy¦Biomass
Downscaling[REMIND-MAgPIE 3.2-4.6] | Current Policies | ITA | Price¦Primary Energy¦Biomass | US$2010/GJ | Price¦Primary Energy¦Biomass | fuel_supply | bioenergy | 2030 | 5.6891 | Price¦Primary Energy¦Biomass
Downscaling[REMIND-MAgPIE 3.2-4.6] | Current Policies | ITA | Price¦Primary Energy¦Biomass | US$2010/GJ | Price¦Primary Energy¦Biomass | fuel_supply | bioenergy | 2035 | 4.5887 | Price¦Primary Energy¦Biomass
Downscaling[REMIND-MAgPIE 3.2-4.6] | Current Policies | ITA | Price¦Primary Energy¦Biomass | US$2010/GJ | Price¦Primary Energy¦Biomass | fuel_supply | bioenergy | 2040 | 2.1857 | Price¦Primary Energy¦Biomass
Downscaling[REMIND-MAgPIE 3.2-4.6] | Current Policies | ITA | Price¦Primary Energy¦Biomass | US$2010/GJ | Price¦Primary Energy¦Biomass | fuel_supply | bioenergy | 2045 | 2.3002 | Price¦Primary Energy¦Biomass
Downscaling[REMIND-MAgPIE 3.2-4.6] | Current Policies | ITA | Price¦Primary Energy¦Biomass | US$2010/GJ | Price¦Primary Energy¦Biomass | fuel_supply | bioenergy | 2050 | 3.6 | Price¦Primary Energy¦Biomass
Downscaling[REMIND-MAgPIE 3.2-4.6] | Current Policies | ITA | Price¦Primary Energy¦Coal | US$2010/GJ | Price¦Primary Energy¦Coal | fuel_supply | coal | 2020 | 2.0344 | Price¦Primary Energy¦Coal
Downscaling[REMIND-MAgPIE 3.2-4.6] | Current Policies | ITA | Price¦Primary Energy¦Coal | US$2010/GJ | Price¦Primary Energy¦Coal | fuel_supply | coal | 2025 | 2.2228 | Price¦Primary Energy¦Coal
Downscaling[REMIND-MAgPIE 3.2-4.6] | Current Policies | ITA | Price¦Primary Energy¦Coal | US$2010/GJ | Price¦Primary Energy¦Coal | fuel_supply | coal | 2030 | 2.2627 | Price¦Primary Energy¦Coal
Downscaling[REMIND-MAgPIE 3.2-4.6] | Current Policies | ITA | Price¦Primary Energy¦Coal | US$2010/GJ | Price¦Primary Energy¦Coal | fuel_supply | coal | 2035 | 2.307 | Price¦Primary Energy¦Coal
Downscaling[REMIND-MAgPIE 3.2-4.6] | Current Policies | ITA | Price¦Primary Energy¦Coal | US$2010/GJ | Price¦Primary Energy¦Coal | fuel_supply | coal | 2040 | 2.3841 | Price¦Primary Energy¦Coal
Downscaling[REMIND-MAgPIE 3.2-4.6] | Current Policies | ITA | Price¦Primary Energy¦Coal | US$2010/GJ | Price¦Primary Energy¦Coal | fuel_supply | coal | 2045 | 2.4996 | Price¦Primary Energy¦Coal
Downscaling[REMIND-MAgPIE 3.2-4.6] | Current Policies | ITA | Price¦Primary Energy¦Coal | US$2010/GJ | Price¦Primary Energy¦Coal | fuel_supply | coal | 2050 | 2.7928 | Price¦Primary Energy¦Coal
Downscaling[REMIND-MAgPIE 3.2-4.6] | Current Policies | ITA | Price¦Primary Energy¦Gas | US$2010/GJ | Price¦Primary Energy¦Gas | fuel_supply | gas | 2020 | 3.9711 | Price¦Primary Energy¦Gas
Downscaling[REMIND-MAgPIE 3.2-4.6] | Current Policies | ITA | Price¦Primary Energy¦Gas | US$2010/GJ | Price¦Primary Energy¦Gas | fuel_supply | gas | 2025 | 4.6647 | Price¦Primary Energy¦Gas
Downscaling[REMIND-MAgPIE 3.2-4.6] | Current Policies | ITA | Price¦Primary Energy¦Gas | US$2010/GJ | Price¦Primary Energy¦Gas | fuel_supply | gas | 2030 | 4.6303 | Price¦Primary Energy¦Gas
Downscaling[REMIND-MAgPIE 3.2-4.6] | Current Policies | ITA | Price¦Primary Energy¦Gas | US$2010/GJ | Price¦Primary Energy¦Gas | fuel_supply | gas | 2035 | 5.0297 | Price¦Primary Energy¦Gas
Downscaling[REMIND-MAgPIE 3.2-4.6] | Current Policies | ITA | Price¦Primary Energy¦Gas | US$2010/GJ | Price¦Primary Energy¦Gas | fuel_supply | gas | 2040 | 5.2841 | Price¦Primary Energy¦Gas
Downscaling[REMIND-MAgPIE 3.2-4.6] | Current Policies | ITA | Price¦Primary Energy¦Gas | US$2010/GJ | Price¦Primary Energy¦Gas | fuel_supply | gas | 2045 | 5.5602 | Price¦Primary Energy¦Gas
Downscaling[REMIND-MAgPIE 3.2-4.6] | Current Policies | ITA | Price¦Primary Energy¦Gas | US$2010/GJ | Price¦Primary Energy¦Gas | fuel_supply | gas | 2050 | 5.7592 | Price¦Primary Energy¦Gas
Downscaling[REMIND-MAgPIE 3.2-4.6] | Current Policies | ITA | Price¦Secondary Energy¦Liquids¦Oil | US$2010/GJ | Price¦Secondary Energy¦Liquids¦Oil | fuel_supply | oil | 2020 | 82.2847 | Price¦Secondary Energy¦Liquids¦Oil
Downscaling[REMIND-MAgPIE 3.2-4.6] | Current Policies | ITA | Price¦Secondary Energy¦Liquids¦Oil | US$2010/GJ | Price¦Secondary Energy¦Liquids¦Oil | fuel_supply | oil | 2025 | 95.6926 | Price¦Secondary Energy¦Liquids¦Oil
Downscaling[REMIND-MAgPIE 3.2-4.6] | Current Policies | ITA | Price¦Secondary Energy¦Liquids¦Oil | US$2010/GJ | Price¦Secondary Energy¦Liquids¦Oil | fuel_supply | oil | 2030 | 86.6304 | Price¦Secondary Energy¦Liquids¦Oil
Downscaling[REMIND-MAgPIE 3.2-4.6] | Current Policies | ITA | Price¦Secondary Energy¦Liquids¦Oil | US$2010/GJ | Price¦Secondary Energy¦Liquids¦Oil | fuel_supply | oil | 2035 | 88.9428 | Price¦Secondary Energy¦Liquids¦Oil
Downscaling[REMIND-MAgPIE 3.2-4.6] | Current Policies | ITA | Price¦Secondary Energy¦Liquids¦Oil | US$2010/GJ | Price¦Secondary Energy¦Liquids¦Oil | fuel_supply | oil | 2040 | 99.4683 | Price¦Secondary Energy¦Liquids¦Oil
Downscaling[REMIND-MAgPIE 3.2-4.6] | Current Policies | ITA | Price¦Secondary Energy¦Liquids¦Oil | US$2010/GJ | Price¦Secondary Energy¦Liquids¦Oil | fuel_supply | oil | 2045 | 111.0288 | Price¦Secondary Energy¦Liquids¦Oil
Downscaling[REMIND-MAgPIE 3.2-4.6] | Current Policies | ITA | Price¦Secondary Energy¦Liquids¦Oil | US$2010/GJ | Price¦Secondary Energy¦Liquids¦Oil | fuel_supply | oil | 2050 | 120.4307 | Price¦Secondary Energy¦Liquids¦Oil
Downscaling[REMIND-MAgPIE 3.2-4.6] | Current Policies | ITA | Emissions¦CO2 | Mt CO2/yr | Emissions¦CO2 | scenarios - CO2 abatement | CO2 | 2020 | 273.8536 | Emissions¦CO2
Downscaling[REMIND-MAgPIE 3.2-4.6] | Current Policies | ITA | Emissions¦CO2 | Mt CO2/yr | Emissions¦CO2 | scenarios - CO2 abatement | CO2 | 2025 | 276.4423 | Emissions¦CO2
Downscaling[REMIND-MAgPIE 3.2-4.6] | Current Policies | ITA | Emissions¦CO2 | Mt CO2/yr | Emissions¦CO2 | scenarios - CO2 abatement | CO2 | 2030 | 250.266 | Emissions¦CO2
Downscaling[REMIND-MAgPIE 3.2-4.6] | Current Policies | ITA | Emissions¦CO2 | Mt CO2/yr | Emissions¦CO2 | scenarios - CO2 abatement | CO2 | 2035 | 207.2866 | Emissions¦CO2
Downscaling[REMIND-MAgPIE 3.2-4.6] | Current Policies | ITA | Emissions¦CO2 | Mt CO2/yr | Emissions¦CO2 | scenarios - CO2 abatement | CO2 | 2040 | 172.3274 | Emissions¦CO2
Downscaling[REMIND-MAgPIE 3.2-4.6] | Current Policies | ITA | Emissions¦CO2 | Mt CO2/yr | Emissions¦CO2 | scenarios - CO2 abatement | CO2 | 2045 | 141.3484 | Emissions¦CO2
Downscaling[REMIND-MAgPIE 3.2-4.6] | Current Policies | ITA | Emissions¦CO2 | Mt CO2/yr | Emissions¦CO2 | scenarios - CO2 abatement | CO2 | 2050 | 129.3532 | Emissions¦CO2
Downscaling[REMIND-MAgPIE 3.2-4.6] | Current Policies | ITA | Emissions¦CO2¦Energy | Mt CO2/yr | Emissions¦CO2¦Energy | scenarios - CO2 abatement | CO2 | 2020 | 321.801 | Emissions¦CO2¦Energy
Downscaling[REMIND-MAgPIE 3.2-4.6] | Current Policies | ITA | Emissions¦CO2¦Energy | Mt CO2/yr | Emissions¦CO2¦Energy | scenarios - CO2 abatement | CO2 | 2025 | 300.6663 | Emissions¦CO2¦Energy
Downscaling[REMIND-MAgPIE 3.2-4.6] | Current Policies | ITA | Emissions¦CO2¦Energy | Mt CO2/yr | Emissions¦CO2¦Energy | scenarios - CO2 abatement | CO2 | 2030 | 275.5163 | Emissions¦CO2¦Energy
Downscaling[REMIND-MAgPIE 3.2-4.6] | Current Policies | ITA | Emissions¦CO2¦Energy | Mt CO2/yr | Emissions¦CO2¦Energy | scenarios - CO2 abatement | CO2 | 2035 | 232.791 | Emissions¦CO2¦Energy
Downscaling[REMIND-MAgPIE 3.2-4.6] | Current Policies | ITA | Emissions¦CO2¦Energy | Mt CO2/yr | Emissions¦CO2¦Energy | scenarios - CO2 abatement | CO2 | 2040 | 198.5596 | Emissions¦CO2¦Energy
Downscaling[REMIND-MAgPIE 3.2-4.6] | Current Policies | ITA | Emissions¦CO2¦Energy | Mt CO2/yr | Emissions¦CO2¦Energy | scenarios - CO2 abatement | CO2 | 2045 | 168.6884 | Emissions¦CO2¦Energy
Downscaling[REMIND-MAgPIE 3.2-4.6] | Current Policies | ITA | Emissions¦CO2¦Energy | Mt CO2/yr | Emissions¦CO2¦Energy | scenarios - CO2 abatement | CO2 | 2050 | 157.9926 | Emissions¦CO2¦Energy
Downscaling[REMIND-MAgPIE 3.2-4.6] | Delayed transition | ITA | Carbon Sequestration¦CCS | Mt CO2/yr | Carbon Sequestration¦CCS | CCS potential |  | 2020 | 0 | Carbon Sequestration¦CCS
Downscaling[REMIND-MAgPIE 3.2-4.6] | Delayed transition | ITA | Carbon Sequestration¦CCS | Mt CO2/yr | Carbon Sequestration¦CCS | CCS potential |  | 2025 | 0.2542 | Carbon Sequestration¦CCS
Downscaling[REMIND-MAgPIE 3.2-4.6] | Delayed transition | ITA | Carbon Sequestration¦CCS | Mt CO2/yr | Carbon Sequestration¦CCS | CCS potential |  | 2030 | 0.2906 | Carbon Sequestration¦CCS
Downscaling[REMIND-MAgPIE 3.2-4.6] | Delayed transition | ITA | Carbon Sequestration¦CCS | Mt CO2/yr | Carbon Sequestration¦CCS | CCS potential |  | 2035 | 1.3916 | Carbon Sequestration¦CCS
Downscaling[REMIND-MAgPIE 3.2-4.6] | Delayed transition | ITA | Carbon Sequestration¦CCS | Mt CO2/yr | Carbon Sequestration¦CCS | CCS potential |  | 2040 | 19.2093 | Carbon Sequestration¦CCS
Downscaling[REMIND-MAgPIE 3.2-4.6] | Delayed transition | ITA | Carbon Sequestration¦CCS | Mt CO2/yr | Carbon Sequestration¦CCS | CCS potential |  | 2045 | 51.1891 | Carbon Sequestration¦CCS
Downscaling[REMIND-MAgPIE 3.2-4.6] | Delayed transition | ITA | Carbon Sequestration¦CCS | Mt CO2/yr | Carbon Sequestration¦CCS | CCS potential |  | 2050 | 63.6638 | Carbon Sequestration¦CCS
Downscaling[REMIND-MAgPIE 3.2-4.6] | Delayed transition | ITA | Final Energy¦Industry¦Electricity | EJ/yr | Final Energy¦Industry¦Electricity | demand_projection | elc_industry | 2020 | 0.4497 | Final Energy¦Industry¦Electricity
Downscaling[REMIND-MAgPIE 3.2-4.6] | Delayed transition | ITA | Final Energy¦Industry¦Electricity | EJ/yr | Final Energy¦Industry¦Electricity | demand_projection | elc_industry | 2025 | 0.5207 | Final Energy¦Industry¦Electricity
Downscaling[REMIND-MAgPIE 3.2-4.6] | Delayed transition | ITA | Final Energy¦Industry¦Electricity | EJ/yr | Final Energy¦Industry¦Electricity | demand_projection | elc_industry | 2030 | 0.5392 | Final Energy¦Industry¦Electricity
Downscaling[REMIND-MAgPIE 3.2-4.6] | Delayed transition | ITA | Final Energy¦Industry¦Electricity | EJ/yr | Final Energy¦Industry¦Electricity | demand_projection | elc_industry | 2035 | 0.5966 | Final Energy¦Industry¦Electricity
Downscaling[REMIND-MAgPIE 3.2-4.6] | Delayed transition | ITA | Final Energy¦Industry¦Electricity | EJ/yr | Final Energy¦Industry¦Electricity | demand_projection | elc_industry | 2040 | 0.7427 | Final Energy¦Industry¦Electricity
Downscaling[REMIND-MAgPIE 3.2-4.6] | Delayed transition | ITA | Final Energy¦Industry¦Electricity | EJ/yr | Final Energy¦Industry¦Electricity | demand_projection | elc_industry | 2045 | 0.7787 | Final Energy¦Industry¦Electricity
Downscaling[REMIND-MAgPIE 3.2-4.6] | Delayed transition | ITA | Final Energy¦Industry¦Electricity | EJ/yr | Final Energy¦Industry¦Electricity | demand_projection | elc_industry | 2050 | 0.7519 | Final Energy¦Industry¦Electricity
Downscaling[REMIND-MAgPIE 3.2-4.6] | Delayed transition | ITA | Final Energy¦Residential and Commercial¦Electricity | EJ/yr | Final Energy¦Residential and Commercial¦Electricity | demand_projection | elc_buildings | 2020 | 0.5801 | Final Energy¦Residential and Commercial¦Electricity
Downscaling[REMIND-MAgPIE 3.2-4.6] | Delayed transition | ITA | Final Energy¦Residential and Commercial¦Electricity | EJ/yr | Final Energy¦Residential and Commercial¦Electricity | demand_projection | elc_buildings | 2025 | 0.6509 | Final Energy¦Residential and Commercial¦Electricity
Downscaling[REMIND-MAgPIE 3.2-4.6] | Delayed transition | ITA | Final Energy¦Residential and Commercial¦Electricity | EJ/yr | Final Energy¦Residential and Commercial¦Electricity | demand_projection | elc_buildings | 2030 | 0.7035 | Final Energy¦Residential and Commercial¦Electricity
Downscaling[REMIND-MAgPIE 3.2-4.6] | Delayed transition | ITA | Final Energy¦Residential and Commercial¦Electricity | EJ/yr | Final Energy¦Residential and Commercial¦Electricity | demand_projection | elc_buildings | 2035 | 0.7516 | Final Energy¦Residential and Commercial¦Electricity
Downscaling[REMIND-MAgPIE 3.2-4.6] | Delayed transition | ITA | Final Energy¦Residential and Commercial¦Electricity | EJ/yr | Final Energy¦Residential and Commercial¦Electricity | demand_projection | elc_buildings | 2040 | 0.8689 | Final Energy¦Residential and Commercial¦Electricity
Downscaling[REMIND-MAgPIE 3.2-4.6] | Delayed transition | ITA | Final Energy¦Residential and Commercial¦Electricity | EJ/yr | Final Energy¦Residential and Commercial¦Electricity | demand_projection | elc_buildings | 2045 | 0.9859 | Final Energy¦Residential and Commercial¦Electricity
Downscaling[REMIND-MAgPIE 3.2-4.6] | Delayed transition | ITA | Final Energy¦Residential and Commercial¦Electricity | EJ/yr | Final Energy¦Residential and Commercial¦Electricity | demand_projection | elc_buildings | 2050 | 1.0043 | Final Energy¦Residential and Commercial¦Electricity
Downscaling[REMIND-MAgPIE 3.2-4.6] | Delayed transition | ITA | Final Energy¦Transportation¦Electricity | EJ/yr | Final Energy¦Transportation¦Electricity | demand_projection | elc_transport | 2020 | 0.0533 | Final Energy¦Transportation¦Electricity
Downscaling[REMIND-MAgPIE 3.2-4.6] | Delayed transition | ITA | Final Energy¦Transportation¦Electricity | EJ/yr | Final Energy¦Transportation¦Electricity | demand_projection | elc_transport | 2025 | 0.1042 | Final Energy¦Transportation¦Electricity
Downscaling[REMIND-MAgPIE 3.2-4.6] | Delayed transition | ITA | Final Energy¦Transportation¦Electricity | EJ/yr | Final Energy¦Transportation¦Electricity | demand_projection | elc_transport | 2030 | 0.1608 | Final Energy¦Transportation¦Electricity
Downscaling[REMIND-MAgPIE 3.2-4.6] | Delayed transition | ITA | Final Energy¦Transportation¦Electricity | EJ/yr | Final Energy¦Transportation¦Electricity | demand_projection | elc_transport | 2035 | 0.2266 | Final Energy¦Transportation¦Electricity
Downscaling[REMIND-MAgPIE 3.2-4.6] | Delayed transition | ITA | Final Energy¦Transportation¦Electricity | EJ/yr | Final Energy¦Transportation¦Electricity | demand_projection | elc_transport | 2040 | 0.268 | Final Energy¦Transportation¦Electricity
Downscaling[REMIND-MAgPIE 3.2-4.6] | Delayed transition | ITA | Final Energy¦Transportation¦Electricity | EJ/yr | Final Energy¦Transportation¦Electricity | demand_projection | elc_transport | 2045 | 0.2895 | Final Energy¦Transportation¦Electricity
Downscaling[REMIND-MAgPIE 3.2-4.6] | Delayed transition | ITA | Final Energy¦Transportation¦Electricity | EJ/yr | Final Energy¦Transportation¦Electricity | demand_projection | elc_transport | 2050 | 0.3055 | Final Energy¦Transportation¦Electricity
Downscaling[REMIND-MAgPIE 3.2-4.6] | Delayed transition | ITA | Secondary Energy¦Hydrogen | EJ/yr | Secondary Energy¦Hydrogen | demand_projection | hydrogen_allsect | 2020 | 0.0077 | Secondary Energy¦Hydrogen
Downscaling[REMIND-MAgPIE 3.2-4.6] | Delayed transition | ITA | Secondary Energy¦Hydrogen | EJ/yr | Secondary Energy¦Hydrogen | demand_projection | hydrogen_allsect | 2025 | 0.0363 | Secondary Energy¦Hydrogen
Downscaling[REMIND-MAgPIE 3.2-4.6] | Delayed transition | ITA | Secondary Energy¦Hydrogen | EJ/yr | Secondary Energy¦Hydrogen | demand_projection | hydrogen_allsect | 2030 | 0.0665 | Secondary Energy¦Hydrogen
Downscaling[REMIND-MAgPIE 3.2-4.6] | Delayed transition | ITA | Secondary Energy¦Hydrogen | EJ/yr | Secondary Energy¦Hydrogen | demand_projection | hydrogen_allsect | 2035 | 0.0833 | Secondary Energy¦Hydrogen
Downscaling[REMIND-MAgPIE 3.2-4.6] | Delayed transition | ITA | Secondary Energy¦Hydrogen | EJ/yr | Secondary Energy¦Hydrogen | demand_projection | hydrogen_allsect | 2040 | 0.1081 | Secondary Energy¦Hydrogen
Downscaling[REMIND-MAgPIE 3.2-4.6] | Delayed transition | ITA | Secondary Energy¦Hydrogen | EJ/yr | Secondary Energy¦Hydrogen | demand_projection | hydrogen_allsect | 2045 | 0.2286 | Secondary Energy¦Hydrogen
Downscaling[REMIND-MAgPIE 3.2-4.6] | Delayed transition | ITA | Secondary Energy¦Hydrogen | EJ/yr | Secondary Energy¦Hydrogen | demand_projection | hydrogen_allsect | 2050 | 0.3784 | Secondary Energy¦Hydrogen
Downscaling[REMIND-MAgPIE 3.2-4.6] | Delayed transition | ITA | Secondary Energy¦Electricity¦Coal | EJ/yr | Secondary Energy¦Electricity¦Coal | elec_co2 |  | 2020 | 0.0523 | Secondary Energy¦Electricity¦Coal | 94
Downscaling[REMIND-MAgPIE 3.2-4.6] | Delayed transition | ITA | Secondary Energy¦Electricity¦Coal | EJ/yr | Secondary Energy¦Electricity¦Coal | elec_co2 |  | 2025 | 0.0025 | Secondary Energy¦Electricity¦Coal | 94
Downscaling[REMIND-MAgPIE 3.2-4.6] | Delayed transition | ITA | Secondary Energy¦Electricity¦Coal | EJ/yr | Secondary Energy¦Electricity¦Coal | elec_co2 |  | 2030 | 0.0014 | Secondary Energy¦Electricity¦Coal | 94
Downscaling[REMIND-MAgPIE 3.2-4.6] | Delayed transition | ITA | Secondary Energy¦Electricity¦Coal | EJ/yr | Secondary Energy¦Electricity¦Coal | elec_co2 |  | 2035 | 0.0006 | Secondary Energy¦Electricity¦Coal | 94
Downscaling[REMIND-MAgPIE 3.2-4.6] | Delayed transition | ITA | Secondary Energy¦Electricity¦Coal | EJ/yr | Secondary Energy¦Electricity¦Coal | elec_co2 |  | 2040 | 0 | Secondary Energy¦Electricity¦Coal | 94
Downscaling[REMIND-MAgPIE 3.2-4.6] | Delayed transition | ITA | Secondary Energy¦Electricity¦Coal | EJ/yr | Secondary Energy¦Electricity¦Coal | elec_co2 |  | 2045 | 0 | Secondary Energy¦Electricity¦Coal | 94
Downscaling[REMIND-MAgPIE 3.2-4.6] | Delayed transition | ITA | Secondary Energy¦Electricity¦Coal | EJ/yr | Secondary Energy¦Electricity¦Coal | elec_co2 |  | 2050 | 0 | Secondary Energy¦Electricity¦Coal | 94
Downscaling[REMIND-MAgPIE 3.2-4.6] | Delayed transition | ITA | Secondary Energy¦Electricity¦Gas | EJ/yr | Secondary Energy¦Electricity¦Gas | elec_co2 |  | 2020 | 0.5106 | Secondary Energy¦Electricity¦Gas | 55
Downscaling[REMIND-MAgPIE 3.2-4.6] | Delayed transition | ITA | Secondary Energy¦Electricity¦Gas | EJ/yr | Secondary Energy¦Electricity¦Gas | elec_co2 |  | 2025 | 0.5868 | Secondary Energy¦Electricity¦Gas | 55
Downscaling[REMIND-MAgPIE 3.2-4.6] | Delayed transition | ITA | Secondary Energy¦Electricity¦Gas | EJ/yr | Secondary Energy¦Electricity¦Gas | elec_co2 |  | 2030 | 0.4834 | Secondary Energy¦Electricity¦Gas | 55
Downscaling[REMIND-MAgPIE 3.2-4.6] | Delayed transition | ITA | Secondary Energy¦Electricity¦Gas | EJ/yr | Secondary Energy¦Electricity¦Gas | elec_co2 |  | 2035 | 0.2819 | Secondary Energy¦Electricity¦Gas | 55
Downscaling[REMIND-MAgPIE 3.2-4.6] | Delayed transition | ITA | Secondary Energy¦Electricity¦Gas | EJ/yr | Secondary Energy¦Electricity¦Gas | elec_co2 |  | 2040 | 0.0218 | Secondary Energy¦Electricity¦Gas | 55
Downscaling[REMIND-MAgPIE 3.2-4.6] | Delayed transition | ITA | Secondary Energy¦Electricity¦Gas | EJ/yr | Secondary Energy¦Electricity¦Gas | elec_co2 |  | 2045 | 0.0138 | Secondary Energy¦Electricity¦Gas | 55
Downscaling[REMIND-MAgPIE 3.2-4.6] | Delayed transition | ITA | Secondary Energy¦Electricity¦Gas | EJ/yr | Secondary Energy¦Electricity¦Gas | elec_co2 |  | 2050 | 0.006 | Secondary Energy¦Electricity¦Gas | 55
Downscaling[REMIND-MAgPIE 3.2-4.6] | Delayed transition | ITA | Secondary Energy¦Electricity¦Oil | EJ/yr | Secondary Energy¦Electricity¦Oil | elec_co2 |  | 2020 | 0.0281 | Secondary Energy¦Electricity¦Oil | 70
Downscaling[REMIND-MAgPIE 3.2-4.6] | Delayed transition | ITA | Secondary Energy¦Electricity¦Oil | EJ/yr | Secondary Energy¦Electricity¦Oil | elec_co2 |  | 2025 | 0.0184 | Secondary Energy¦Electricity¦Oil | 70
Downscaling[REMIND-MAgPIE 3.2-4.6] | Delayed transition | ITA | Secondary Energy¦Electricity¦Oil | EJ/yr | Secondary Energy¦Electricity¦Oil | elec_co2 |  | 2030 | 0.0074 | Secondary Energy¦Electricity¦Oil | 70
Downscaling[REMIND-MAgPIE 3.2-4.6] | Delayed transition | ITA | Secondary Energy¦Electricity¦Oil | EJ/yr | Secondary Energy¦Electricity¦Oil | elec_co2 |  | 2035 | 0 | Secondary Energy¦Electricity¦Oil | 70
Downscaling[REMIND-MAgPIE 3.2-4.6] | Delayed transition | ITA | Secondary Energy¦Electricity¦Oil | EJ/yr | Secondary Energy¦Electricity¦Oil | elec_co2 |  | 2040 | 0 | Secondary Energy¦Electricity¦Oil | 70
Downscaling[REMIND-MAgPIE 3.2-4.6] | Delayed transition | ITA | Secondary Energy¦Electricity¦Oil | EJ/yr | Secondary Energy¦Electricity¦Oil | elec_co2 |  | 2045 | 0 | Secondary Energy¦Electricity¦Oil | 70
Downscaling[REMIND-MAgPIE 3.2-4.6] | Delayed transition | ITA | Secondary Energy¦Electricity¦Oil | EJ/yr | Secondary Energy¦Electricity¦Oil | elec_co2 |  | 2050 | 0 | Secondary Energy¦Electricity¦Oil | 70
Downscaling[REMIND-MAgPIE 3.2-4.6] | Delayed transition | ITA | Price¦Primary Energy¦Biomass | US$2010/GJ | Price¦Primary Energy¦Biomass | fuel_supply | bioenergy | 2020 | 5.3799 | Price¦Primary Energy¦Biomass
Downscaling[REMIND-MAgPIE 3.2-4.6] | Delayed transition | ITA | Price¦Primary Energy¦Biomass | US$2010/GJ | Price¦Primary Energy¦Biomass | fuel_supply | bioenergy | 2025 | 5.8161 | Price¦Primary Energy¦Biomass
Downscaling[REMIND-MAgPIE 3.2-4.6] | Delayed transition | ITA | Price¦Primary Energy¦Biomass | US$2010/GJ | Price¦Primary Energy¦Biomass | fuel_supply | bioenergy | 2030 | 5.6891 | Price¦Primary Energy¦Biomass
Downscaling[REMIND-MAgPIE 3.2-4.6] | Delayed transition | ITA | Price¦Primary Energy¦Biomass | US$2010/GJ | Price¦Primary Energy¦Biomass | fuel_supply | bioenergy | 2035 | 1.8008 | Price¦Primary Energy¦Biomass
Downscaling[REMIND-MAgPIE 3.2-4.6] | Delayed transition | ITA | Price¦Primary Energy¦Biomass | US$2010/GJ | Price¦Primary Energy¦Biomass | fuel_supply | bioenergy | 2040 | 5.511 | Price¦Primary Energy¦Biomass
Downscaling[REMIND-MAgPIE 3.2-4.6] | Delayed transition | ITA | Price¦Primary Energy¦Biomass | US$2010/GJ | Price¦Primary Energy¦Biomass | fuel_supply | bioenergy | 2045 | 9.8169 | Price¦Primary Energy¦Biomass
Downscaling[REMIND-MAgPIE 3.2-4.6] | Delayed transition | ITA | Price¦Primary Energy¦Biomass | US$2010/GJ | Price¦Primary Energy¦Biomass | fuel_supply | bioenergy | 2050 | 18.3579 | Price¦Primary Energy¦Biomass
Downscaling[REMIND-MAgPIE 3.2-4.6] | Delayed transition | ITA | Price¦Primary Energy¦Coal | US$2010/GJ | Price¦Primary Energy¦Coal | fuel_supply | coal | 2020 | 2.0344 | Price¦Primary Energy¦Coal
Downscaling[REMIND-MAgPIE 3.2-4.6] | Delayed transition | ITA | Price¦Primary Energy¦Coal | US$2010/GJ | Price¦Primary Energy¦Coal | fuel_supply | coal | 2025 | 2.2228 | Price¦Primary Energy¦Coal
Downscaling[REMIND-MAgPIE 3.2-4.6] | Delayed transition | ITA | Price¦Primary Energy¦Coal | US$2010/GJ | Price¦Primary Energy¦Coal | fuel_supply | coal | 2030 | 2.2627 | Price¦Primary Energy¦Coal
Downscaling[REMIND-MAgPIE 3.2-4.6] | Delayed transition | ITA | Price¦Primary Energy¦Coal | US$2010/GJ | Price¦Primary Energy¦Coal | fuel_supply | coal | 2035 | 2.2998 | Price¦Primary Energy¦Coal
Downscaling[REMIND-MAgPIE 3.2-4.6] | Delayed transition | ITA | Price¦Primary Energy¦Coal | US$2010/GJ | Price¦Primary Energy¦Coal | fuel_supply | coal | 2040 | 1.8855 | Price¦Primary Energy¦Coal
Downscaling[REMIND-MAgPIE 3.2-4.6] | Delayed transition | ITA | Price¦Primary Energy¦Coal | US$2010/GJ | Price¦Primary Energy¦Coal | fuel_supply | coal | 2045 | 1.4268 | Price¦Primary Energy¦Coal
Downscaling[REMIND-MAgPIE 3.2-4.6] | Delayed transition | ITA | Price¦Primary Energy¦Coal | US$2010/GJ | Price¦Primary Energy¦Coal | fuel_supply | coal | 2050 | 1.4782 | Price¦Primary Energy¦Coal
Downscaling[REMIND-MAgPIE 3.2-4.6] | Delayed transition | ITA | Price¦Primary Energy¦Gas | US$2010/GJ | Price¦Primary Energy¦Gas | fuel_supply | gas | 2020 | 3.9711 | Price¦Primary Energy¦Gas
Downscaling[REMIND-MAgPIE 3.2-4.6] | Delayed transition | ITA | Price¦Primary Energy¦Gas | US$2010/GJ | Price¦Primary Energy¦Gas | fuel_supply | gas | 2025 | 4.6647 | Price¦Primary Energy¦Gas
Downscaling[REMIND-MAgPIE 3.2-4.6] | Delayed transition | ITA | Price¦Primary Energy¦Gas | US$2010/GJ | Price¦Primary Energy¦Gas | fuel_supply | gas | 2030 | 4.6303 | Price¦Primary Energy¦Gas
Downscaling[REMIND-MAgPIE 3.2-4.6] | Delayed transition | ITA | Price¦Primary Energy¦Gas | US$2010/GJ | Price¦Primary Energy¦Gas | fuel_supply | gas | 2035 | 5.7319 | Price¦Primary Energy¦Gas
Downscaling[REMIND-MAgPIE 3.2-4.6] | Delayed transition | ITA | Price¦Primary Energy¦Gas | US$2010/GJ | Price¦Primary Energy¦Gas | fuel_supply | gas | 2040 | 5.3499 | Price¦Primary Energy¦Gas
Downscaling[REMIND-MAgPIE 3.2-4.6] | Delayed transition | ITA | Price¦Primary Energy¦Gas | US$2010/GJ | Price¦Primary Energy¦Gas | fuel_supply | gas | 2045 | 4.7767 | Price¦Primary Energy¦Gas
Downscaling[REMIND-MAgPIE 3.2-4.6] | Delayed transition | ITA | Price¦Primary Energy¦Gas | US$2010/GJ | Price¦Primary Energy¦Gas | fuel_supply | gas | 2050 | 4.1935 | Price¦Primary Energy¦Gas
Downscaling[REMIND-MAgPIE 3.2-4.6] | Delayed transition | ITA | Price¦Secondary Energy¦Liquids¦Oil | US$2010/GJ | Price¦Secondary Energy¦Liquids¦Oil | fuel_supply | oil | 2020 | 82.2847 | Price¦Secondary Energy¦Liquids¦Oil
Downscaling[REMIND-MAgPIE 3.2-4.6] | Delayed transition | ITA | Price¦Secondary Energy¦Liquids¦Oil | US$2010/GJ | Price¦Secondary Energy¦Liquids¦Oil | fuel_supply | oil | 2025 | 95.6926 | Price¦Secondary Energy¦Liquids¦Oil
Downscaling[REMIND-MAgPIE 3.2-4.6] | Delayed transition | ITA | Price¦Secondary Energy¦Liquids¦Oil | US$2010/GJ | Price¦Secondary Energy¦Liquids¦Oil | fuel_supply | oil | 2030 | 86.6304 | Price¦Secondary Energy¦Liquids¦Oil
Downscaling[REMIND-MAgPIE 3.2-4.6] | Delayed transition | ITA | Price¦Secondary Energy¦Liquids¦Oil | US$2010/GJ | Price¦Secondary Energy¦Liquids¦Oil | fuel_supply | oil | 2035 | 68.9379 | Price¦Secondary Energy¦Liquids¦Oil
Downscaling[REMIND-MAgPIE 3.2-4.6] | Delayed transition | ITA | Price¦Secondary Energy¦Liquids¦Oil | US$2010/GJ | Price¦Secondary Energy¦Liquids¦Oil | fuel_supply | oil | 2040 | 121.2318 | Price¦Secondary Energy¦Liquids¦Oil
Downscaling[REMIND-MAgPIE 3.2-4.6] | Delayed transition | ITA | Price¦Secondary Energy¦Liquids¦Oil | US$2010/GJ | Price¦Secondary Energy¦Liquids¦Oil | fuel_supply | oil | 2045 | 159.485 | Price¦Secondary Energy¦Liquids¦Oil
Downscaling[REMIND-MAgPIE 3.2-4.6] | Delayed transition | ITA | Price¦Secondary Energy¦Liquids¦Oil | US$2010/GJ | Price¦Secondary Energy¦Liquids¦Oil | fuel_supply | oil | 2050 | 165.4408 | Price¦Secondary Energy¦Liquids¦Oil
Downscaling[REMIND-MAgPIE 3.2-4.6] | Delayed transition | ITA | Emissions¦CO2 | Mt CO2/yr | Emissions¦CO2 | scenarios - CO2 abatement | CO2 | 2020 | 273.8542 | Emissions¦CO2
Downscaling[REMIND-MAgPIE 3.2-4.6] | Delayed transition | ITA | Emissions¦CO2 | Mt CO2/yr | Emissions¦CO2 | scenarios - CO2 abatement | CO2 | 2025 | 277.84 | Emissions¦CO2
Downscaling[REMIND-MAgPIE 3.2-4.6] | Delayed transition | ITA | Emissions¦CO2 | Mt CO2/yr | Emissions¦CO2 | scenarios - CO2 abatement | CO2 | 2030 | 253.0664 | Emissions¦CO2
Downscaling[REMIND-MAgPIE 3.2-4.6] | Delayed transition | ITA | Emissions¦CO2 | Mt CO2/yr | Emissions¦CO2 | scenarios - CO2 abatement | CO2 | 2035 | 184.5732 | Emissions¦CO2
Downscaling[REMIND-MAgPIE 3.2-4.6] | Delayed transition | ITA | Emissions¦CO2 | Mt CO2/yr | Emissions¦CO2 | scenarios - CO2 abatement | CO2 | 2040 | 4.0393 | Emissions¦CO2
Downscaling[REMIND-MAgPIE 3.2-4.6] | Delayed transition | ITA | Emissions¦CO2 | Mt CO2/yr | Emissions¦CO2 | scenarios - CO2 abatement | CO2 | 2045 | -73.15 | Emissions¦CO2
Downscaling[REMIND-MAgPIE 3.2-4.6] | Delayed transition | ITA | Emissions¦CO2 | Mt CO2/yr | Emissions¦CO2 | scenarios - CO2 abatement | CO2 | 2050 | -107.1078 | Emissions¦CO2
Downscaling[REMIND-MAgPIE 3.2-4.6] | Delayed transition | ITA | Emissions¦CO2¦Energy | Mt CO2/yr | Emissions¦CO2¦Energy | scenarios - CO2 abatement | CO2 | 2020 | 321.8057 | Emissions¦CO2¦Energy
Downscaling[REMIND-MAgPIE 3.2-4.6] | Delayed transition | ITA | Emissions¦CO2¦Energy | Mt CO2/yr | Emissions¦CO2¦Energy | scenarios - CO2 abatement | CO2 | 2025 | 300.908 | Emissions¦CO2¦Energy
Downscaling[REMIND-MAgPIE 3.2-4.6] | Delayed transition | ITA | Emissions¦CO2¦Energy | Mt CO2/yr | Emissions¦CO2¦Energy | scenarios - CO2 abatement | CO2 | 2030 | 275.9884 | Emissions¦CO2¦Energy
Downscaling[REMIND-MAgPIE 3.2-4.6] | Delayed transition | ITA | Emissions¦CO2¦Energy | Mt CO2/yr | Emissions¦CO2¦Energy | scenarios - CO2 abatement | CO2 | 2035 | 225.1101 | Emissions¦CO2¦Energy
Downscaling[REMIND-MAgPIE 3.2-4.6] | Delayed transition | ITA | Emissions¦CO2¦Energy | Mt CO2/yr | Emissions¦CO2¦Energy | scenarios - CO2 abatement | CO2 | 2040 | 51.8546 | Emissions¦CO2¦Energy
Downscaling[REMIND-MAgPIE 3.2-4.6] | Delayed transition | ITA | Emissions¦CO2¦Energy | Mt CO2/yr | Emissions¦CO2¦Energy | scenarios - CO2 abatement | CO2 | 2045 | -19.7344 | Emissions¦CO2¦Energy
Downscaling[REMIND-MAgPIE 3.2-4.6] | Delayed transition | ITA | Emissions¦CO2¦Energy | Mt CO2/yr | Emissions¦CO2¦Energy | scenarios - CO2 abatement | CO2 | 2050 | -51.7856 | Emissions¦CO2¦Energy
Downscaling[REMIND-MAgPIE 3.2-4.6] | Fragmented World | ITA | Carbon Sequestration¦CCS | Mt CO2/yr | Carbon Sequestration¦CCS | CCS potential |  | 2020 | 0 | Carbon Sequestration¦CCS
Downscaling[REMIND-MAgPIE 3.2-4.6] | Fragmented World | ITA | Carbon Sequestration¦CCS | Mt CO2/yr | Carbon Sequestration¦CCS | CCS potential |  | 2025 | 0.2699 | Carbon Sequestration¦CCS
Downscaling[REMIND-MAgPIE 3.2-4.6] | Fragmented World | ITA | Carbon Sequestration¦CCS | Mt CO2/yr | Carbon Sequestration¦CCS | CCS potential |  | 2030 | 0.304 | Carbon Sequestration¦CCS
Downscaling[REMIND-MAgPIE 3.2-4.6] | Fragmented World | ITA | Carbon Sequestration¦CCS | Mt CO2/yr | Carbon Sequestration¦CCS | CCS potential |  | 2035 | 0.9316 | Carbon Sequestration¦CCS
Downscaling[REMIND-MAgPIE 3.2-4.6] | Fragmented World | ITA | Carbon Sequestration¦CCS | Mt CO2/yr | Carbon Sequestration¦CCS | CCS potential |  | 2040 | 5.4897 | Carbon Sequestration¦CCS
Downscaling[REMIND-MAgPIE 3.2-4.6] | Fragmented World | ITA | Carbon Sequestration¦CCS | Mt CO2/yr | Carbon Sequestration¦CCS | CCS potential |  | 2045 | 8.7591 | Carbon Sequestration¦CCS
Downscaling[REMIND-MAgPIE 3.2-4.6] | Fragmented World | ITA | Carbon Sequestration¦CCS | Mt CO2/yr | Carbon Sequestration¦CCS | CCS potential |  | 2050 | 12.0155 | Carbon Sequestration¦CCS
Downscaling[REMIND-MAgPIE 3.2-4.6] | Fragmented World | ITA | Final Energy¦Industry¦Electricity | EJ/yr | Final Energy¦Industry¦Electricity | demand_projection | elc_industry | 2020 | 0.4621 | Final Energy¦Industry¦Electricity
Downscaling[REMIND-MAgPIE 3.2-4.6] | Fragmented World | ITA | Final Energy¦Industry¦Electricity | EJ/yr | Final Energy¦Industry¦Electricity | demand_projection | elc_industry | 2025 | 0.5268 | Final Energy¦Industry¦Electricity
Downscaling[REMIND-MAgPIE 3.2-4.6] | Fragmented World | ITA | Final Energy¦Industry¦Electricity | EJ/yr | Final Energy¦Industry¦Electricity | demand_projection | elc_industry | 2030 | 0.5546 | Final Energy¦Industry¦Electricity
Downscaling[REMIND-MAgPIE 3.2-4.6] | Fragmented World | ITA | Final Energy¦Industry¦Electricity | EJ/yr | Final Energy¦Industry¦Electricity | demand_projection | elc_industry | 2035 | 0.5777 | Final Energy¦Industry¦Electricity
Downscaling[REMIND-MAgPIE 3.2-4.6] | Fragmented World | ITA | Final Energy¦Industry¦Electricity | EJ/yr | Final Energy¦Industry¦Electricity | demand_projection | elc_industry | 2040 | 0.6516 | Final Energy¦Industry¦Electricity
Downscaling[REMIND-MAgPIE 3.2-4.6] | Fragmented World | ITA | Final Energy¦Industry¦Electricity | EJ/yr | Final Energy¦Industry¦Electricity | demand_projection | elc_industry | 2045 | 0.7053 | Final Energy¦Industry¦Electricity
Downscaling[REMIND-MAgPIE 3.2-4.6] | Fragmented World | ITA | Final Energy¦Industry¦Electricity | EJ/yr | Final Energy¦Industry¦Electricity | demand_projection | elc_industry | 2050 | 0.7097 | Final Energy¦Industry¦Electricity
Downscaling[REMIND-MAgPIE 3.2-4.6] | Fragmented World | ITA | Final Energy¦Residential and Commercial¦Electricity | EJ/yr | Final Energy¦Residential and Commercial¦Electricity | demand_projection | elc_buildings | 2020 | 0.5687 | Final Energy¦Residential and Commercial¦Electricity
Downscaling[REMIND-MAgPIE 3.2-4.6] | Fragmented World | ITA | Final Energy¦Residential and Commercial¦Electricity | EJ/yr | Final Energy¦Residential and Commercial¦Electricity | demand_projection | elc_buildings | 2025 | 0.6268 | Final Energy¦Residential and Commercial¦Electricity
Downscaling[REMIND-MAgPIE 3.2-4.6] | Fragmented World | ITA | Final Energy¦Residential and Commercial¦Electricity | EJ/yr | Final Energy¦Residential and Commercial¦Electricity | demand_projection | elc_buildings | 2030 | 0.6765 | Final Energy¦Residential and Commercial¦Electricity
Downscaling[REMIND-MAgPIE 3.2-4.6] | Fragmented World | ITA | Final Energy¦Residential and Commercial¦Electricity | EJ/yr | Final Energy¦Residential and Commercial¦Electricity | demand_projection | elc_buildings | 2035 | 0.7623 | Final Energy¦Residential and Commercial¦Electricity
Downscaling[REMIND-MAgPIE 3.2-4.6] | Fragmented World | ITA | Final Energy¦Residential and Commercial¦Electricity | EJ/yr | Final Energy¦Residential and Commercial¦Electricity | demand_projection | elc_buildings | 2040 | 0.8677 | Final Energy¦Residential and Commercial¦Electricity
Downscaling[REMIND-MAgPIE 3.2-4.6] | Fragmented World | ITA | Final Energy¦Residential and Commercial¦Electricity | EJ/yr | Final Energy¦Residential and Commercial¦Electricity | demand_projection | elc_buildings | 2045 | 0.9318 | Final Energy¦Residential and Commercial¦Electricity
Downscaling[REMIND-MAgPIE 3.2-4.6] | Fragmented World | ITA | Final Energy¦Residential and Commercial¦Electricity | EJ/yr | Final Energy¦Residential and Commercial¦Electricity | demand_projection | elc_buildings | 2050 | 0.9225 | Final Energy¦Residential and Commercial¦Electricity
Downscaling[REMIND-MAgPIE 3.2-4.6] | Fragmented World | ITA | Final Energy¦Transportation¦Electricity | EJ/yr | Final Energy¦Transportation¦Electricity | demand_projection | elc_transport | 2020 | 0.0486 | Final Energy¦Transportation¦Electricity
Downscaling[REMIND-MAgPIE 3.2-4.6] | Fragmented World | ITA | Final Energy¦Transportation¦Electricity | EJ/yr | Final Energy¦Transportation¦Electricity | demand_projection | elc_transport | 2025 | 0.0969 | Final Energy¦Transportation¦Electricity
Downscaling[REMIND-MAgPIE 3.2-4.6] | Fragmented World | ITA | Final Energy¦Transportation¦Electricity | EJ/yr | Final Energy¦Transportation¦Electricity | demand_projection | elc_transport | 2030 | 0.16 | Final Energy¦Transportation¦Electricity
Downscaling[REMIND-MAgPIE 3.2-4.6] | Fragmented World | ITA | Final Energy¦Transportation¦Electricity | EJ/yr | Final Energy¦Transportation¦Electricity | demand_projection | elc_transport | 2035 | 0.2241 | Final Energy¦Transportation¦Electricity
Downscaling[REMIND-MAgPIE 3.2-4.6] | Fragmented World | ITA | Final Energy¦Transportation¦Electricity | EJ/yr | Final Energy¦Transportation¦Electricity | demand_projection | elc_transport | 2040 | 0.267 | Final Energy¦Transportation¦Electricity
Downscaling[REMIND-MAgPIE 3.2-4.6] | Fragmented World | ITA | Final Energy¦Transportation¦Electricity | EJ/yr | Final Energy¦Transportation¦Electricity | demand_projection | elc_transport | 2045 | 0.2907 | Final Energy¦Transportation¦Electricity
Downscaling[REMIND-MAgPIE 3.2-4.6] | Fragmented World | ITA | Final Energy¦Transportation¦Electricity | EJ/yr | Final Energy¦Transportation¦Electricity | demand_projection | elc_transport | 2050 | 0.2987 | Final Energy¦Transportation¦Electricity
Downscaling[REMIND-MAgPIE 3.2-4.6] | Fragmented World | ITA | Secondary Energy¦Hydrogen | EJ/yr | Secondary Energy¦Hydrogen | demand_projection | hydrogen_allsect | 2020 | 0.0078 | Secondary Energy¦Hydrogen
Downscaling[REMIND-MAgPIE 3.2-4.6] | Fragmented World | ITA | Secondary Energy¦Hydrogen | EJ/yr | Secondary Energy¦Hydrogen | demand_projection | hydrogen_allsect | 2025 | 0.0371 | Secondary Energy¦Hydrogen
Downscaling[REMIND-MAgPIE 3.2-4.6] | Fragmented World | ITA | Secondary Energy¦Hydrogen | EJ/yr | Secondary Energy¦Hydrogen | demand_projection | hydrogen_allsect | 2030 | 0.0682 | Secondary Energy¦Hydrogen
Downscaling[REMIND-MAgPIE 3.2-4.6] | Fragmented World | ITA | Secondary Energy¦Hydrogen | EJ/yr | Secondary Energy¦Hydrogen | demand_projection | hydrogen_allsect | 2035 | 0.0806 | Secondary Energy¦Hydrogen
Downscaling[REMIND-MAgPIE 3.2-4.6] | Fragmented World | ITA | Secondary Energy¦Hydrogen | EJ/yr | Secondary Energy¦Hydrogen | demand_projection | hydrogen_allsect | 2040 | 0.0923 | Secondary Energy¦Hydrogen
Downscaling[REMIND-MAgPIE 3.2-4.6] | Fragmented World | ITA | Secondary Energy¦Hydrogen | EJ/yr | Secondary Energy¦Hydrogen | demand_projection | hydrogen_allsect | 2045 | 0.1597 | Secondary Energy¦Hydrogen
Downscaling[REMIND-MAgPIE 3.2-4.6] | Fragmented World | ITA | Secondary Energy¦Hydrogen | EJ/yr | Secondary Energy¦Hydrogen | demand_projection | hydrogen_allsect | 2050 | 0.2603 | Secondary Energy¦Hydrogen
Downscaling[REMIND-MAgPIE 3.2-4.6] | Fragmented World | ITA | Secondary Energy¦Electricity¦Coal | EJ/yr | Secondary Energy¦Electricity¦Coal | elec_co2 |  | 2020 | 0.0525 | Secondary Energy¦Electricity¦Coal | 94
Downscaling[REMIND-MAgPIE 3.2-4.6] | Fragmented World | ITA | Secondary Energy¦Electricity¦Coal | EJ/yr | Secondary Energy¦Electricity¦Coal | elec_co2 |  | 2025 | 0.0025 | Secondary Energy¦Electricity¦Coal | 94
Downscaling[REMIND-MAgPIE 3.2-4.6] | Fragmented World | ITA | Secondary Energy¦Electricity¦Coal | EJ/yr | Secondary Energy¦Electricity¦Coal | elec_co2 |  | 2030 | 0.0015 | Secondary Energy¦Electricity¦Coal | 94
Downscaling[REMIND-MAgPIE 3.2-4.6] | Fragmented World | ITA | Secondary Energy¦Electricity¦Coal | EJ/yr | Secondary Energy¦Electricity¦Coal | elec_co2 |  | 2035 | 0.0008 | Secondary Energy¦Electricity¦Coal | 94
Downscaling[REMIND-MAgPIE 3.2-4.6] | Fragmented World | ITA | Secondary Energy¦Electricity¦Coal | EJ/yr | Secondary Energy¦Electricity¦Coal | elec_co2 |  | 2040 | 0 | Secondary Energy¦Electricity¦Coal | 94
Downscaling[REMIND-MAgPIE 3.2-4.6] | Fragmented World | ITA | Secondary Energy¦Electricity¦Coal | EJ/yr | Secondary Energy¦Electricity¦Coal | elec_co2 |  | 2045 | 0 | Secondary Energy¦Electricity¦Coal | 94
Downscaling[REMIND-MAgPIE 3.2-4.6] | Fragmented World | ITA | Secondary Energy¦Electricity¦Coal | EJ/yr | Secondary Energy¦Electricity¦Coal | elec_co2 |  | 2050 | 0 | Secondary Energy¦Electricity¦Coal | 94
Downscaling[REMIND-MAgPIE 3.2-4.6] | Fragmented World | ITA | Secondary Energy¦Electricity¦Gas | EJ/yr | Secondary Energy¦Electricity¦Gas | elec_co2 |  | 2020 | 0.5121 | Secondary Energy¦Electricity¦Gas | 55
Downscaling[REMIND-MAgPIE 3.2-4.6] | Fragmented World | ITA | Secondary Energy¦Electricity¦Gas | EJ/yr | Secondary Energy¦Electricity¦Gas | elec_co2 |  | 2025 | 0.5739 | Secondary Energy¦Electricity¦Gas | 55
Downscaling[REMIND-MAgPIE 3.2-4.6] | Fragmented World | ITA | Secondary Energy¦Electricity¦Gas | EJ/yr | Secondary Energy¦Electricity¦Gas | elec_co2 |  | 2030 | 0.4793 | Secondary Energy¦Electricity¦Gas | 55
Downscaling[REMIND-MAgPIE 3.2-4.6] | Fragmented World | ITA | Secondary Energy¦Electricity¦Gas | EJ/yr | Secondary Energy¦Electricity¦Gas | elec_co2 |  | 2035 | 0.3043 | Secondary Energy¦Electricity¦Gas | 55
Downscaling[REMIND-MAgPIE 3.2-4.6] | Fragmented World | ITA | Secondary Energy¦Electricity¦Gas | EJ/yr | Secondary Energy¦Electricity¦Gas | elec_co2 |  | 2040 | 0.0483 | Secondary Energy¦Electricity¦Gas | 55
Downscaling[REMIND-MAgPIE 3.2-4.6] | Fragmented World | ITA | Secondary Energy¦Electricity¦Gas | EJ/yr | Secondary Energy¦Electricity¦Gas | elec_co2 |  | 2045 | 0.0452 | Secondary Energy¦Electricity¦Gas | 55
Downscaling[REMIND-MAgPIE 3.2-4.6] | Fragmented World | ITA | Secondary Energy¦Electricity¦Gas | EJ/yr | Secondary Energy¦Electricity¦Gas | elec_co2 |  | 2050 | 0.0405 | Secondary Energy¦Electricity¦Gas | 55
Downscaling[REMIND-MAgPIE 3.2-4.6] | Fragmented World | ITA | Secondary Energy¦Electricity¦Oil | EJ/yr | Secondary Energy¦Electricity¦Oil | elec_co2 |  | 2020 | 0.0283 | Secondary Energy¦Electricity¦Oil | 70
Downscaling[REMIND-MAgPIE 3.2-4.6] | Fragmented World | ITA | Secondary Energy¦Electricity¦Oil | EJ/yr | Secondary Energy¦Electricity¦Oil | elec_co2 |  | 2025 | 0.0183 | Secondary Energy¦Electricity¦Oil | 70
Downscaling[REMIND-MAgPIE 3.2-4.6] | Fragmented World | ITA | Secondary Energy¦Electricity¦Oil | EJ/yr | Secondary Energy¦Electricity¦Oil | elec_co2 |  | 2030 | 0.0074 | Secondary Energy¦Electricity¦Oil | 70
Downscaling[REMIND-MAgPIE 3.2-4.6] | Fragmented World | ITA | Secondary Energy¦Electricity¦Oil | EJ/yr | Secondary Energy¦Electricity¦Oil | elec_co2 |  | 2035 | 0 | Secondary Energy¦Electricity¦Oil | 70
Downscaling[REMIND-MAgPIE 3.2-4.6] | Fragmented World | ITA | Secondary Energy¦Electricity¦Oil | EJ/yr | Secondary Energy¦Electricity¦Oil | elec_co2 |  | 2040 | 0 | Secondary Energy¦Electricity¦Oil | 70
Downscaling[REMIND-MAgPIE 3.2-4.6] | Fragmented World | ITA | Secondary Energy¦Electricity¦Oil | EJ/yr | Secondary Energy¦Electricity¦Oil | elec_co2 |  | 2045 | 0 | Secondary Energy¦Electricity¦Oil | 70
Downscaling[REMIND-MAgPIE 3.2-4.6] | Fragmented World | ITA | Secondary Energy¦Electricity¦Oil | EJ/yr | Secondary Energy¦Electricity¦Oil | elec_co2 |  | 2050 | 0 | Secondary Energy¦Electricity¦Oil | 70
Downscaling[REMIND-MAgPIE 3.2-4.6] | Fragmented World | ITA | Price¦Primary Energy¦Biomass | US$2010/GJ | Price¦Primary Energy¦Biomass | fuel_supply | bioenergy | 2020 | 5.3799 | Price¦Primary Energy¦Biomass
Downscaling[REMIND-MAgPIE 3.2-4.6] | Fragmented World | ITA | Price¦Primary Energy¦Biomass | US$2010/GJ | Price¦Primary Energy¦Biomass | fuel_supply | bioenergy | 2025 | 5.8161 | Price¦Primary Energy¦Biomass
Downscaling[REMIND-MAgPIE 3.2-4.6] | Fragmented World | ITA | Price¦Primary Energy¦Biomass | US$2010/GJ | Price¦Primary Energy¦Biomass | fuel_supply | bioenergy | 2030 | 5.6891 | Price¦Primary Energy¦Biomass
Downscaling[REMIND-MAgPIE 3.2-4.6] | Fragmented World | ITA | Price¦Primary Energy¦Biomass | US$2010/GJ | Price¦Primary Energy¦Biomass | fuel_supply | bioenergy | 2035 | 4.7225 | Price¦Primary Energy¦Biomass
Downscaling[REMIND-MAgPIE 3.2-4.6] | Fragmented World | ITA | Price¦Primary Energy¦Biomass | US$2010/GJ | Price¦Primary Energy¦Biomass | fuel_supply | bioenergy | 2040 | 5.3642 | Price¦Primary Energy¦Biomass
Downscaling[REMIND-MAgPIE 3.2-4.6] | Fragmented World | ITA | Price¦Primary Energy¦Biomass | US$2010/GJ | Price¦Primary Energy¦Biomass | fuel_supply | bioenergy | 2045 | 6.1119 | Price¦Primary Energy¦Biomass
Downscaling[REMIND-MAgPIE 3.2-4.6] | Fragmented World | ITA | Price¦Primary Energy¦Biomass | US$2010/GJ | Price¦Primary Energy¦Biomass | fuel_supply | bioenergy | 2050 | 7.5992 | Price¦Primary Energy¦Biomass
Downscaling[REMIND-MAgPIE 3.2-4.6] | Fragmented World | ITA | Price¦Primary Energy¦Coal | US$2010/GJ | Price¦Primary Energy¦Coal | fuel_supply | coal | 2020 | 2.0344 | Price¦Primary Energy¦Coal
Downscaling[REMIND-MAgPIE 3.2-4.6] | Fragmented World | ITA | Price¦Primary Energy¦Coal | US$2010/GJ | Price¦Primary Energy¦Coal | fuel_supply | coal | 2025 | 2.2228 | Price¦Primary Energy¦Coal
Downscaling[REMIND-MAgPIE 3.2-4.6] | Fragmented World | ITA | Price¦Primary Energy¦Coal | US$2010/GJ | Price¦Primary Energy¦Coal | fuel_supply | coal | 2030 | 2.2627 | Price¦Primary Energy¦Coal
Downscaling[REMIND-MAgPIE 3.2-4.6] | Fragmented World | ITA | Price¦Primary Energy¦Coal | US$2010/GJ | Price¦Primary Energy¦Coal | fuel_supply | coal | 2035 | 2.2464 | Price¦Primary Energy¦Coal
Downscaling[REMIND-MAgPIE 3.2-4.6] | Fragmented World | ITA | Price¦Primary Energy¦Coal | US$2010/GJ | Price¦Primary Energy¦Coal | fuel_supply | coal | 2040 | 2.1067 | Price¦Primary Energy¦Coal
Downscaling[REMIND-MAgPIE 3.2-4.6] | Fragmented World | ITA | Price¦Primary Energy¦Coal | US$2010/GJ | Price¦Primary Energy¦Coal | fuel_supply | coal | 2045 | 2.0358 | Price¦Primary Energy¦Coal
Downscaling[REMIND-MAgPIE 3.2-4.6] | Fragmented World | ITA | Price¦Primary Energy¦Coal | US$2010/GJ | Price¦Primary Energy¦Coal | fuel_supply | coal | 2050 | 2.4772 | Price¦Primary Energy¦Coal
Downscaling[REMIND-MAgPIE 3.2-4.6] | Fragmented World | ITA | Price¦Primary Energy¦Gas | US$2010/GJ | Price¦Primary Energy¦Gas | fuel_supply | gas | 2020 | 3.9711 | Price¦Primary Energy¦Gas
Downscaling[REMIND-MAgPIE 3.2-4.6] | Fragmented World | ITA | Price¦Primary Energy¦Gas | US$2010/GJ | Price¦Primary Energy¦Gas | fuel_supply | gas | 2025 | 4.6647 | Price¦Primary Energy¦Gas
Downscaling[REMIND-MAgPIE 3.2-4.6] | Fragmented World | ITA | Price¦Primary Energy¦Gas | US$2010/GJ | Price¦Primary Energy¦Gas | fuel_supply | gas | 2030 | 4.6303 | Price¦Primary Energy¦Gas
Downscaling[REMIND-MAgPIE 3.2-4.6] | Fragmented World | ITA | Price¦Primary Energy¦Gas | US$2010/GJ | Price¦Primary Energy¦Gas | fuel_supply | gas | 2035 | 4.854 | Price¦Primary Energy¦Gas
Downscaling[REMIND-MAgPIE 3.2-4.6] | Fragmented World | ITA | Price¦Primary Energy¦Gas | US$2010/GJ | Price¦Primary Energy¦Gas | fuel_supply | gas | 2040 | 5.2447 | Price¦Primary Energy¦Gas
Downscaling[REMIND-MAgPIE 3.2-4.6] | Fragmented World | ITA | Price¦Primary Energy¦Gas | US$2010/GJ | Price¦Primary Energy¦Gas | fuel_supply | gas | 2045 | 5.5672 | Price¦Primary Energy¦Gas
Downscaling[REMIND-MAgPIE 3.2-4.6] | Fragmented World | ITA | Price¦Primary Energy¦Gas | US$2010/GJ | Price¦Primary Energy¦Gas | fuel_supply | gas | 2050 | 5.6393 | Price¦Primary Energy¦Gas
Downscaling[REMIND-MAgPIE 3.2-4.6] | Fragmented World | ITA | Price¦Secondary Energy¦Liquids¦Oil | US$2010/GJ | Price¦Secondary Energy¦Liquids¦Oil | fuel_supply | oil | 2020 | 82.2847 | Price¦Secondary Energy¦Liquids¦Oil
Downscaling[REMIND-MAgPIE 3.2-4.6] | Fragmented World | ITA | Price¦Secondary Energy¦Liquids¦Oil | US$2010/GJ | Price¦Secondary Energy¦Liquids¦Oil | fuel_supply | oil | 2025 | 95.6926 | Price¦Secondary Energy¦Liquids¦Oil
Downscaling[REMIND-MAgPIE 3.2-4.6] | Fragmented World | ITA | Price¦Secondary Energy¦Liquids¦Oil | US$2010/GJ | Price¦Secondary Energy¦Liquids¦Oil | fuel_supply | oil | 2030 | 86.6304 | Price¦Secondary Energy¦Liquids¦Oil
Downscaling[REMIND-MAgPIE 3.2-4.6] | Fragmented World | ITA | Price¦Secondary Energy¦Liquids¦Oil | US$2010/GJ | Price¦Secondary Energy¦Liquids¦Oil | fuel_supply | oil | 2035 | 77.4885 | Price¦Secondary Energy¦Liquids¦Oil
Downscaling[REMIND-MAgPIE 3.2-4.6] | Fragmented World | ITA | Price¦Secondary Energy¦Liquids¦Oil | US$2010/GJ | Price¦Secondary Energy¦Liquids¦Oil | fuel_supply | oil | 2040 | 110.4811 | Price¦Secondary Energy¦Liquids¦Oil
Downscaling[REMIND-MAgPIE 3.2-4.6] | Fragmented World | ITA | Price¦Secondary Energy¦Liquids¦Oil | US$2010/GJ | Price¦Secondary Energy¦Liquids¦Oil | fuel_supply | oil | 2045 | 137.5712 | Price¦Secondary Energy¦Liquids¦Oil
Downscaling[REMIND-MAgPIE 3.2-4.6] | Fragmented World | ITA | Price¦Secondary Energy¦Liquids¦Oil | US$2010/GJ | Price¦Secondary Energy¦Liquids¦Oil | fuel_supply | oil | 2050 | 136.6352 | Price¦Secondary Energy¦Liquids¦Oil
Downscaling[REMIND-MAgPIE 3.2-4.6] | Fragmented World | ITA | Emissions¦CO2 | Mt CO2/yr | Emissions¦CO2 | scenarios - CO2 abatement | CO2 | 2020 | 278.2471 | Emissions¦CO2
Downscaling[REMIND-MAgPIE 3.2-4.6] | Fragmented World | ITA | Emissions¦CO2 | Mt CO2/yr | Emissions¦CO2 | scenarios - CO2 abatement | CO2 | 2025 | 280.6373 | Emissions¦CO2
Downscaling[REMIND-MAgPIE 3.2-4.6] | Fragmented World | ITA | Emissions¦CO2 | Mt CO2/yr | Emissions¦CO2 | scenarios - CO2 abatement | CO2 | 2030 | 257.1612 | Emissions¦CO2
Downscaling[REMIND-MAgPIE 3.2-4.6] | Fragmented World | ITA | Emissions¦CO2 | Mt CO2/yr | Emissions¦CO2 | scenarios - CO2 abatement | CO2 | 2035 | 191.4997 | Emissions¦CO2
Downscaling[REMIND-MAgPIE 3.2-4.6] | Fragmented World | ITA | Emissions¦CO2 | Mt CO2/yr | Emissions¦CO2 | scenarios - CO2 abatement | CO2 | 2040 | 64.2387 | Emissions¦CO2
Downscaling[REMIND-MAgPIE 3.2-4.6] | Fragmented World | ITA | Emissions¦CO2 | Mt CO2/yr | Emissions¦CO2 | scenarios - CO2 abatement | CO2 | 2045 | 9.6742 | Emissions¦CO2
Downscaling[REMIND-MAgPIE 3.2-4.6] | Fragmented World | ITA | Emissions¦CO2 | Mt CO2/yr | Emissions¦CO2 | scenarios - CO2 abatement | CO2 | 2050 | -22.1704 | Emissions¦CO2
Downscaling[REMIND-MAgPIE 3.2-4.6] | Fragmented World | ITA | Emissions¦CO2¦Energy | Mt CO2/yr | Emissions¦CO2¦Energy | scenarios - CO2 abatement | CO2 | 2020 | 326.1486 | Emissions¦CO2¦Energy
Downscaling[REMIND-MAgPIE 3.2-4.6] | Fragmented World | ITA | Emissions¦CO2¦Energy | Mt CO2/yr | Emissions¦CO2¦Energy | scenarios - CO2 abatement | CO2 | 2025 | 304.0849 | Emissions¦CO2¦Energy
Downscaling[REMIND-MAgPIE 3.2-4.6] | Fragmented World | ITA | Emissions¦CO2¦Energy | Mt CO2/yr | Emissions¦CO2¦Energy | scenarios - CO2 abatement | CO2 | 2030 | 281.0234 | Emissions¦CO2¦Energy
Downscaling[REMIND-MAgPIE 3.2-4.6] | Fragmented World | ITA | Emissions¦CO2¦Energy | Mt CO2/yr | Emissions¦CO2¦Energy | scenarios - CO2 abatement | CO2 | 2035 | 228.5457 | Emissions¦CO2¦Energy
Downscaling[REMIND-MAgPIE 3.2-4.6] | Fragmented World | ITA | Emissions¦CO2¦Energy | Mt CO2/yr | Emissions¦CO2¦Energy | scenarios - CO2 abatement | CO2 | 2040 | 107.7996 | Emissions¦CO2¦Energy
Downscaling[REMIND-MAgPIE 3.2-4.6] | Fragmented World | ITA | Emissions¦CO2¦Energy | Mt CO2/yr | Emissions¦CO2¦Energy | scenarios - CO2 abatement | CO2 | 2045 | 56.8475 | Emissions¦CO2¦Energy
Downscaling[REMIND-MAgPIE 3.2-4.6] | Fragmented World | ITA | Emissions¦CO2¦Energy | Mt CO2/yr | Emissions¦CO2¦Energy | scenarios - CO2 abatement | CO2 | 2050 | 26.4947 | Emissions¦CO2¦Energy
Downscaling[REMIND-MAgPIE 3.2-4.6] | Low demand | ITA | Carbon Sequestration¦CCS | Mt CO2/yr | Carbon Sequestration¦CCS | CCS potential |  | 2020 | 0 | Carbon Sequestration¦CCS
Downscaling[REMIND-MAgPIE 3.2-4.6] | Low demand | ITA | Carbon Sequestration¦CCS | Mt CO2/yr | Carbon Sequestration¦CCS | CCS potential |  | 2025 | 0.4528 | Carbon Sequestration¦CCS
Downscaling[REMIND-MAgPIE 3.2-4.6] | Low demand | ITA | Carbon Sequestration¦CCS | Mt CO2/yr | Carbon Sequestration¦CCS | CCS potential |  | 2030 | 8.8309 | Carbon Sequestration¦CCS
Downscaling[REMIND-MAgPIE 3.2-4.6] | Low demand | ITA | Carbon Sequestration¦CCS | Mt CO2/yr | Carbon Sequestration¦CCS | CCS potential |  | 2035 | 19.781 | Carbon Sequestration¦CCS
Downscaling[REMIND-MAgPIE 3.2-4.6] | Low demand | ITA | Carbon Sequestration¦CCS | Mt CO2/yr | Carbon Sequestration¦CCS | CCS potential |  | 2040 | 31.4918 | Carbon Sequestration¦CCS
Downscaling[REMIND-MAgPIE 3.2-4.6] | Low demand | ITA | Carbon Sequestration¦CCS | Mt CO2/yr | Carbon Sequestration¦CCS | CCS potential |  | 2045 | 39.026 | Carbon Sequestration¦CCS
Downscaling[REMIND-MAgPIE 3.2-4.6] | Low demand | ITA | Carbon Sequestration¦CCS | Mt CO2/yr | Carbon Sequestration¦CCS | CCS potential |  | 2050 | 42.6095 | Carbon Sequestration¦CCS
Downscaling[REMIND-MAgPIE 3.2-4.6] | Low demand | ITA | Final Energy¦Industry¦Electricity | EJ/yr | Final Energy¦Industry¦Electricity | demand_projection | elc_industry | 2020 | 0.465 | Final Energy¦Industry¦Electricity
Downscaling[REMIND-MAgPIE 3.2-4.6] | Low demand | ITA | Final Energy¦Industry¦Electricity | EJ/yr | Final Energy¦Industry¦Electricity | demand_projection | elc_industry | 2025 | 0.4324 | Final Energy¦Industry¦Electricity
Downscaling[REMIND-MAgPIE 3.2-4.6] | Low demand | ITA | Final Energy¦Industry¦Electricity | EJ/yr | Final Energy¦Industry¦Electricity | demand_projection | elc_industry | 2030 | 0.3676 | Final Energy¦Industry¦Electricity
Downscaling[REMIND-MAgPIE 3.2-4.6] | Low demand | ITA | Final Energy¦Industry¦Electricity | EJ/yr | Final Energy¦Industry¦Electricity | demand_projection | elc_industry | 2035 | 0.3706 | Final Energy¦Industry¦Electricity
Downscaling[REMIND-MAgPIE 3.2-4.6] | Low demand | ITA | Final Energy¦Industry¦Electricity | EJ/yr | Final Energy¦Industry¦Electricity | demand_projection | elc_industry | 2040 | 0.3686 | Final Energy¦Industry¦Electricity
Downscaling[REMIND-MAgPIE 3.2-4.6] | Low demand | ITA | Final Energy¦Industry¦Electricity | EJ/yr | Final Energy¦Industry¦Electricity | demand_projection | elc_industry | 2045 | 0.3577 | Final Energy¦Industry¦Electricity
Downscaling[REMIND-MAgPIE 3.2-4.6] | Low demand | ITA | Final Energy¦Industry¦Electricity | EJ/yr | Final Energy¦Industry¦Electricity | demand_projection | elc_industry | 2050 | 0.3465 | Final Energy¦Industry¦Electricity
Downscaling[REMIND-MAgPIE 3.2-4.6] | Low demand | ITA | Final Energy¦Residential and Commercial¦Electricity | EJ/yr | Final Energy¦Residential and Commercial¦Electricity | demand_projection | elc_buildings | 2020 | 0.5682 | Final Energy¦Residential and Commercial¦Electricity
Downscaling[REMIND-MAgPIE 3.2-4.6] | Low demand | ITA | Final Energy¦Residential and Commercial¦Electricity | EJ/yr | Final Energy¦Residential and Commercial¦Electricity | demand_projection | elc_buildings | 2025 | 0.6682 | Final Energy¦Residential and Commercial¦Electricity
Downscaling[REMIND-MAgPIE 3.2-4.6] | Low demand | ITA | Final Energy¦Residential and Commercial¦Electricity | EJ/yr | Final Energy¦Residential and Commercial¦Electricity | demand_projection | elc_buildings | 2030 | 0.7131 | Final Energy¦Residential and Commercial¦Electricity
Downscaling[REMIND-MAgPIE 3.2-4.6] | Low demand | ITA | Final Energy¦Residential and Commercial¦Electricity | EJ/yr | Final Energy¦Residential and Commercial¦Electricity | demand_projection | elc_buildings | 2035 | 0.8456 | Final Energy¦Residential and Commercial¦Electricity
Downscaling[REMIND-MAgPIE 3.2-4.6] | Low demand | ITA | Final Energy¦Residential and Commercial¦Electricity | EJ/yr | Final Energy¦Residential and Commercial¦Electricity | demand_projection | elc_buildings | 2040 | 0.9348 | Final Energy¦Residential and Commercial¦Electricity
Downscaling[REMIND-MAgPIE 3.2-4.6] | Low demand | ITA | Final Energy¦Residential and Commercial¦Electricity | EJ/yr | Final Energy¦Residential and Commercial¦Electricity | demand_projection | elc_buildings | 2045 | 1.008 | Final Energy¦Residential and Commercial¦Electricity
Downscaling[REMIND-MAgPIE 3.2-4.6] | Low demand | ITA | Final Energy¦Residential and Commercial¦Electricity | EJ/yr | Final Energy¦Residential and Commercial¦Electricity | demand_projection | elc_buildings | 2050 | 1.0348 | Final Energy¦Residential and Commercial¦Electricity
Downscaling[REMIND-MAgPIE 3.2-4.6] | Low demand | ITA | Final Energy¦Transportation¦Electricity | EJ/yr | Final Energy¦Transportation¦Electricity | demand_projection | elc_transport | 2020 | 0.0499 | Final Energy¦Transportation¦Electricity
Downscaling[REMIND-MAgPIE 3.2-4.6] | Low demand | ITA | Final Energy¦Transportation¦Electricity | EJ/yr | Final Energy¦Transportation¦Electricity | demand_projection | elc_transport | 2025 | 0.1005 | Final Energy¦Transportation¦Electricity
Downscaling[REMIND-MAgPIE 3.2-4.6] | Low demand | ITA | Final Energy¦Transportation¦Electricity | EJ/yr | Final Energy¦Transportation¦Electricity | demand_projection | elc_transport | 2030 | 0.176 | Final Energy¦Transportation¦Electricity
Downscaling[REMIND-MAgPIE 3.2-4.6] | Low demand | ITA | Final Energy¦Transportation¦Electricity | EJ/yr | Final Energy¦Transportation¦Electricity | demand_projection | elc_transport | 2035 | 0.2588 | Final Energy¦Transportation¦Electricity
Downscaling[REMIND-MAgPIE 3.2-4.6] | Low demand | ITA | Final Energy¦Transportation¦Electricity | EJ/yr | Final Energy¦Transportation¦Electricity | demand_projection | elc_transport | 2040 | 0.3003 | Final Energy¦Transportation¦Electricity
Downscaling[REMIND-MAgPIE 3.2-4.6] | Low demand | ITA | Final Energy¦Transportation¦Electricity | EJ/yr | Final Energy¦Transportation¦Electricity | demand_projection | elc_transport | 2045 | 0.3057 | Final Energy¦Transportation¦Electricity
Downscaling[REMIND-MAgPIE 3.2-4.6] | Low demand | ITA | Final Energy¦Transportation¦Electricity | EJ/yr | Final Energy¦Transportation¦Electricity | demand_projection | elc_transport | 2050 | 0.29 | Final Energy¦Transportation¦Electricity
Downscaling[REMIND-MAgPIE 3.2-4.6] | Low demand | ITA | Secondary Energy¦Hydrogen | EJ/yr | Secondary Energy¦Hydrogen | demand_projection | hydrogen_allsect | 2020 | 0.0078 | Secondary Energy¦Hydrogen
Downscaling[REMIND-MAgPIE 3.2-4.6] | Low demand | ITA | Secondary Energy¦Hydrogen | EJ/yr | Secondary Energy¦Hydrogen | demand_projection | hydrogen_allsect | 2025 | 0.0278 | Secondary Energy¦Hydrogen
Downscaling[REMIND-MAgPIE 3.2-4.6] | Low demand | ITA | Secondary Energy¦Hydrogen | EJ/yr | Secondary Energy¦Hydrogen | demand_projection | hydrogen_allsect | 2030 | 0.0467 | Secondary Energy¦Hydrogen
Downscaling[REMIND-MAgPIE 3.2-4.6] | Low demand | ITA | Secondary Energy¦Hydrogen | EJ/yr | Secondary Energy¦Hydrogen | demand_projection | hydrogen_allsect | 2035 | 0.0598 | Secondary Energy¦Hydrogen
Downscaling[REMIND-MAgPIE 3.2-4.6] | Low demand | ITA | Secondary Energy¦Hydrogen | EJ/yr | Secondary Energy¦Hydrogen | demand_projection | hydrogen_allsect | 2040 | 0.0803 | Secondary Energy¦Hydrogen
Downscaling[REMIND-MAgPIE 3.2-4.6] | Low demand | ITA | Secondary Energy¦Hydrogen | EJ/yr | Secondary Energy¦Hydrogen | demand_projection | hydrogen_allsect | 2045 | 0.09 | Secondary Energy¦Hydrogen
Downscaling[REMIND-MAgPIE 3.2-4.6] | Low demand | ITA | Secondary Energy¦Hydrogen | EJ/yr | Secondary Energy¦Hydrogen | demand_projection | hydrogen_allsect | 2050 | 0.1014 | Secondary Energy¦Hydrogen
Downscaling[REMIND-MAgPIE 3.2-4.6] | Low demand | ITA | Secondary Energy¦Electricity¦Coal | EJ/yr | Secondary Energy¦Electricity¦Coal | elec_co2 |  | 2020 | 0.0527 | Secondary Energy¦Electricity¦Coal | 94
Downscaling[REMIND-MAgPIE 3.2-4.6] | Low demand | ITA | Secondary Energy¦Electricity¦Coal | EJ/yr | Secondary Energy¦Electricity¦Coal | elec_co2 |  | 2025 | 0.0032 | Secondary Energy¦Electricity¦Coal | 94
Downscaling[REMIND-MAgPIE 3.2-4.6] | Low demand | ITA | Secondary Energy¦Electricity¦Coal | EJ/yr | Secondary Energy¦Electricity¦Coal | elec_co2 |  | 2030 | 0 | Secondary Energy¦Electricity¦Coal | 94
Downscaling[REMIND-MAgPIE 3.2-4.6] | Low demand | ITA | Secondary Energy¦Electricity¦Coal | EJ/yr | Secondary Energy¦Electricity¦Coal | elec_co2 |  | 2035 | 0 | Secondary Energy¦Electricity¦Coal | 94
Downscaling[REMIND-MAgPIE 3.2-4.6] | Low demand | ITA | Secondary Energy¦Electricity¦Coal | EJ/yr | Secondary Energy¦Electricity¦Coal | elec_co2 |  | 2040 | 0 | Secondary Energy¦Electricity¦Coal | 94
Downscaling[REMIND-MAgPIE 3.2-4.6] | Low demand | ITA | Secondary Energy¦Electricity¦Coal | EJ/yr | Secondary Energy¦Electricity¦Coal | elec_co2 |  | 2045 | 0 | Secondary Energy¦Electricity¦Coal | 94
Downscaling[REMIND-MAgPIE 3.2-4.6] | Low demand | ITA | Secondary Energy¦Electricity¦Coal | EJ/yr | Secondary Energy¦Electricity¦Coal | elec_co2 |  | 2050 | 0 | Secondary Energy¦Electricity¦Coal | 94
Downscaling[REMIND-MAgPIE 3.2-4.6] | Low demand | ITA | Secondary Energy¦Electricity¦Gas | EJ/yr | Secondary Energy¦Electricity¦Gas | elec_co2 |  | 2020 | 0.503 | Secondary Energy¦Electricity¦Gas | 55
Downscaling[REMIND-MAgPIE 3.2-4.6] | Low demand | ITA | Secondary Energy¦Electricity¦Gas | EJ/yr | Secondary Energy¦Electricity¦Gas | elec_co2 |  | 2025 | 0.508 | Secondary Energy¦Electricity¦Gas | 55
Downscaling[REMIND-MAgPIE 3.2-4.6] | Low demand | ITA | Secondary Energy¦Electricity¦Gas | EJ/yr | Secondary Energy¦Electricity¦Gas | elec_co2 |  | 2030 | 0.1561 | Secondary Energy¦Electricity¦Gas | 55
Downscaling[REMIND-MAgPIE 3.2-4.6] | Low demand | ITA | Secondary Energy¦Electricity¦Gas | EJ/yr | Secondary Energy¦Electricity¦Gas | elec_co2 |  | 2035 | 0.0259 | Secondary Energy¦Electricity¦Gas | 55
Downscaling[REMIND-MAgPIE 3.2-4.6] | Low demand | ITA | Secondary Energy¦Electricity¦Gas | EJ/yr | Secondary Energy¦Electricity¦Gas | elec_co2 |  | 2040 | 0.0146 | Secondary Energy¦Electricity¦Gas | 55
Downscaling[REMIND-MAgPIE 3.2-4.6] | Low demand | ITA | Secondary Energy¦Electricity¦Gas | EJ/yr | Secondary Energy¦Electricity¦Gas | elec_co2 |  | 2045 | 0.0091 | Secondary Energy¦Electricity¦Gas | 55
Downscaling[REMIND-MAgPIE 3.2-4.6] | Low demand | ITA | Secondary Energy¦Electricity¦Gas | EJ/yr | Secondary Energy¦Electricity¦Gas | elec_co2 |  | 2050 | 0.0056 | Secondary Energy¦Electricity¦Gas | 55
Downscaling[REMIND-MAgPIE 3.2-4.6] | Low demand | ITA | Secondary Energy¦Electricity¦Oil | EJ/yr | Secondary Energy¦Electricity¦Oil | elec_co2 |  | 2020 | 0.0277 | Secondary Energy¦Electricity¦Oil | 70
Downscaling[REMIND-MAgPIE 3.2-4.6] | Low demand | ITA | Secondary Energy¦Electricity¦Oil | EJ/yr | Secondary Energy¦Electricity¦Oil | elec_co2 |  | 2025 | 0.0178 | Secondary Energy¦Electricity¦Oil | 70
Downscaling[REMIND-MAgPIE 3.2-4.6] | Low demand | ITA | Secondary Energy¦Electricity¦Oil | EJ/yr | Secondary Energy¦Electricity¦Oil | elec_co2 |  | 2030 | 0.008 | Secondary Energy¦Electricity¦Oil | 70
Downscaling[REMIND-MAgPIE 3.2-4.6] | Low demand | ITA | Secondary Energy¦Electricity¦Oil | EJ/yr | Secondary Energy¦Electricity¦Oil | elec_co2 |  | 2035 | 0 | Secondary Energy¦Electricity¦Oil | 70
Downscaling[REMIND-MAgPIE 3.2-4.6] | Low demand | ITA | Secondary Energy¦Electricity¦Oil | EJ/yr | Secondary Energy¦Electricity¦Oil | elec_co2 |  | 2040 | 0 | Secondary Energy¦Electricity¦Oil | 70
Downscaling[REMIND-MAgPIE 3.2-4.6] | Low demand | ITA | Secondary Energy¦Electricity¦Oil | EJ/yr | Secondary Energy¦Electricity¦Oil | elec_co2 |  | 2045 | 0 | Secondary Energy¦Electricity¦Oil | 70
Downscaling[REMIND-MAgPIE 3.2-4.6] | Low demand | ITA | Secondary Energy¦Electricity¦Oil | EJ/yr | Secondary Energy¦Electricity¦Oil | elec_co2 |  | 2050 | 0 | Secondary Energy¦Electricity¦Oil | 70
Downscaling[REMIND-MAgPIE 3.2-4.6] | Low demand | ITA | Price¦Primary Energy¦Biomass | US$2010/GJ | Price¦Primary Energy¦Biomass | fuel_supply | bioenergy | 2020 | 5.3799 | Price¦Primary Energy¦Biomass
Downscaling[REMIND-MAgPIE 3.2-4.6] | Low demand | ITA | Price¦Primary Energy¦Biomass | US$2010/GJ | Price¦Primary Energy¦Biomass | fuel_supply | bioenergy | 2025 | 5.7569 | Price¦Primary Energy¦Biomass
Downscaling[REMIND-MAgPIE 3.2-4.6] | Low demand | ITA | Price¦Primary Energy¦Biomass | US$2010/GJ | Price¦Primary Energy¦Biomass | fuel_supply | bioenergy | 2030 | 5.1041 | Price¦Primary Energy¦Biomass
Downscaling[REMIND-MAgPIE 3.2-4.6] | Low demand | ITA | Price¦Primary Energy¦Biomass | US$2010/GJ | Price¦Primary Energy¦Biomass | fuel_supply | bioenergy | 2035 | 7.4521 | Price¦Primary Energy¦Biomass
Downscaling[REMIND-MAgPIE 3.2-4.6] | Low demand | ITA | Price¦Primary Energy¦Biomass | US$2010/GJ | Price¦Primary Energy¦Biomass | fuel_supply | bioenergy | 2040 | 8.4009 | Price¦Primary Energy¦Biomass
Downscaling[REMIND-MAgPIE 3.2-4.6] | Low demand | ITA | Price¦Primary Energy¦Biomass | US$2010/GJ | Price¦Primary Energy¦Biomass | fuel_supply | bioenergy | 2045 | 10.0685 | Price¦Primary Energy¦Biomass
Downscaling[REMIND-MAgPIE 3.2-4.6] | Low demand | ITA | Price¦Primary Energy¦Biomass | US$2010/GJ | Price¦Primary Energy¦Biomass | fuel_supply | bioenergy | 2050 | 12.7988 | Price¦Primary Energy¦Biomass
Downscaling[REMIND-MAgPIE 3.2-4.6] | Low demand | ITA | Price¦Primary Energy¦Coal | US$2010/GJ | Price¦Primary Energy¦Coal | fuel_supply | coal | 2020 | 2.0344 | Price¦Primary Energy¦Coal
Downscaling[REMIND-MAgPIE 3.2-4.6] | Low demand | ITA | Price¦Primary Energy¦Coal | US$2010/GJ | Price¦Primary Energy¦Coal | fuel_supply | coal | 2025 | 2.3285 | Price¦Primary Energy¦Coal
Downscaling[REMIND-MAgPIE 3.2-4.6] | Low demand | ITA | Price¦Primary Energy¦Coal | US$2010/GJ | Price¦Primary Energy¦Coal | fuel_supply | coal | 2030 | 1.6288 | Price¦Primary Energy¦Coal
Downscaling[REMIND-MAgPIE 3.2-4.6] | Low demand | ITA | Price¦Primary Energy¦Coal | US$2010/GJ | Price¦Primary Energy¦Coal | fuel_supply | coal | 2035 | 1.2207 | Price¦Primary Energy¦Coal
Downscaling[REMIND-MAgPIE 3.2-4.6] | Low demand | ITA | Price¦Primary Energy¦Coal | US$2010/GJ | Price¦Primary Energy¦Coal | fuel_supply | coal | 2040 | 1.2602 | Price¦Primary Energy¦Coal
Downscaling[REMIND-MAgPIE 3.2-4.6] | Low demand | ITA | Price¦Primary Energy¦Coal | US$2010/GJ | Price¦Primary Energy¦Coal | fuel_supply | coal | 2045 | 1.1936 | Price¦Primary Energy¦Coal
Downscaling[REMIND-MAgPIE 3.2-4.6] | Low demand | ITA | Price¦Primary Energy¦Coal | US$2010/GJ | Price¦Primary Energy¦Coal | fuel_supply | coal | 2050 | 1.557 | Price¦Primary Energy¦Coal
Downscaling[REMIND-MAgPIE 3.2-4.6] | Low demand | ITA | Price¦Primary Energy¦Gas | US$2010/GJ | Price¦Primary Energy¦Gas | fuel_supply | gas | 2020 | 3.9711 | Price¦Primary Energy¦Gas
Downscaling[REMIND-MAgPIE 3.2-4.6] | Low demand | ITA | Price¦Primary Energy¦Gas | US$2010/GJ | Price¦Primary Energy¦Gas | fuel_supply | gas | 2025 | 4.6568 | Price¦Primary Energy¦Gas
Downscaling[REMIND-MAgPIE 3.2-4.6] | Low demand | ITA | Price¦Primary Energy¦Gas | US$2010/GJ | Price¦Primary Energy¦Gas | fuel_supply | gas | 2030 | 4.3352 | Price¦Primary Energy¦Gas
Downscaling[REMIND-MAgPIE 3.2-4.6] | Low demand | ITA | Price¦Primary Energy¦Gas | US$2010/GJ | Price¦Primary Energy¦Gas | fuel_supply | gas | 2035 | 5.2357 | Price¦Primary Energy¦Gas
Downscaling[REMIND-MAgPIE 3.2-4.6] | Low demand | ITA | Price¦Primary Energy¦Gas | US$2010/GJ | Price¦Primary Energy¦Gas | fuel_supply | gas | 2040 | 4.7106 | Price¦Primary Energy¦Gas
Downscaling[REMIND-MAgPIE 3.2-4.6] | Low demand | ITA | Price¦Primary Energy¦Gas | US$2010/GJ | Price¦Primary Energy¦Gas | fuel_supply | gas | 2045 | 4.1262 | Price¦Primary Energy¦Gas
Downscaling[REMIND-MAgPIE 3.2-4.6] | Low demand | ITA | Price¦Primary Energy¦Gas | US$2010/GJ | Price¦Primary Energy¦Gas | fuel_supply | gas | 2050 | 4.1033 | Price¦Primary Energy¦Gas
Downscaling[REMIND-MAgPIE 3.2-4.6] | Low demand | ITA | Price¦Secondary Energy¦Liquids¦Oil | US$2010/GJ | Price¦Secondary Energy¦Liquids¦Oil | fuel_supply | oil | 2020 | 82.2847 | Price¦Secondary Energy¦Liquids¦Oil
Downscaling[REMIND-MAgPIE 3.2-4.6] | Low demand | ITA | Price¦Secondary Energy¦Liquids¦Oil | US$2010/GJ | Price¦Secondary Energy¦Liquids¦Oil | fuel_supply | oil | 2025 | 42.9837 | Price¦Secondary Energy¦Liquids¦Oil
Downscaling[REMIND-MAgPIE 3.2-4.6] | Low demand | ITA | Price¦Secondary Energy¦Liquids¦Oil | US$2010/GJ | Price¦Secondary Energy¦Liquids¦Oil | fuel_supply | oil | 2030 | 79.7876 | Price¦Secondary Energy¦Liquids¦Oil
Downscaling[REMIND-MAgPIE 3.2-4.6] | Low demand | ITA | Price¦Secondary Energy¦Liquids¦Oil | US$2010/GJ | Price¦Secondary Energy¦Liquids¦Oil | fuel_supply | oil | 2035 | 85.3398 | Price¦Secondary Energy¦Liquids¦Oil
Downscaling[REMIND-MAgPIE 3.2-4.6] | Low demand | ITA | Price¦Secondary Energy¦Liquids¦Oil | US$2010/GJ | Price¦Secondary Energy¦Liquids¦Oil | fuel_supply | oil | 2040 | 99.3264 | Price¦Secondary Energy¦Liquids¦Oil
Downscaling[REMIND-MAgPIE 3.2-4.6] | Low demand | ITA | Price¦Secondary Energy¦Liquids¦Oil | US$2010/GJ | Price¦Secondary Energy¦Liquids¦Oil | fuel_supply | oil | 2045 | 95.2399 | Price¦Secondary Energy¦Liquids¦Oil
Downscaling[REMIND-MAgPIE 3.2-4.6] | Low demand | ITA | Price¦Secondary Energy¦Liquids¦Oil | US$2010/GJ | Price¦Secondary Energy¦Liquids¦Oil | fuel_supply | oil | 2050 | 125.9856 | Price¦Secondary Energy¦Liquids¦Oil
Downscaling[REMIND-MAgPIE 3.2-4.6] | Low demand | ITA | Emissions¦CO2 | Mt CO2/yr | Emissions¦CO2 | scenarios - CO2 abatement | CO2 | 2020 | 281.5268 | Emissions¦CO2
Downscaling[REMIND-MAgPIE 3.2-4.6] | Low demand | ITA | Emissions¦CO2 | Mt CO2/yr | Emissions¦CO2 | scenarios - CO2 abatement | CO2 | 2025 | 254.7832 | Emissions¦CO2
Downscaling[REMIND-MAgPIE 3.2-4.6] | Low demand | ITA | Emissions¦CO2 | Mt CO2/yr | Emissions¦CO2 | scenarios - CO2 abatement | CO2 | 2030 | 113.9562 | Emissions¦CO2
Downscaling[REMIND-MAgPIE 3.2-4.6] | Low demand | ITA | Emissions¦CO2 | Mt CO2/yr | Emissions¦CO2 | scenarios - CO2 abatement | CO2 | 2035 | 26.5878 | Emissions¦CO2
Downscaling[REMIND-MAgPIE 3.2-4.6] | Low demand | ITA | Emissions¦CO2 | Mt CO2/yr | Emissions¦CO2 | scenarios - CO2 abatement | CO2 | 2040 | -32.1555 | Emissions¦CO2
Downscaling[REMIND-MAgPIE 3.2-4.6] | Low demand | ITA | Emissions¦CO2 | Mt CO2/yr | Emissions¦CO2 | scenarios - CO2 abatement | CO2 | 2045 | -67.9576 | Emissions¦CO2
Downscaling[REMIND-MAgPIE 3.2-4.6] | Low demand | ITA | Emissions¦CO2 | Mt CO2/yr | Emissions¦CO2 | scenarios - CO2 abatement | CO2 | 2050 | -82.5644 | Emissions¦CO2
Downscaling[REMIND-MAgPIE 3.2-4.6] | Low demand | ITA | Emissions¦CO2¦Energy | Mt CO2/yr | Emissions¦CO2¦Energy | scenarios - CO2 abatement | CO2 | 2020 | 329.3929 | Emissions¦CO2¦Energy
Downscaling[REMIND-MAgPIE 3.2-4.6] | Low demand | ITA | Emissions¦CO2¦Energy | Mt CO2/yr | Emissions¦CO2¦Energy | scenarios - CO2 abatement | CO2 | 2025 | 285.33 | Emissions¦CO2¦Energy
Downscaling[REMIND-MAgPIE 3.2-4.6] | Low demand | ITA | Emissions¦CO2¦Energy | Mt CO2/yr | Emissions¦CO2¦Energy | scenarios - CO2 abatement | CO2 | 2030 | 151.7387 | Emissions¦CO2¦Energy
Downscaling[REMIND-MAgPIE 3.2-4.6] | Low demand | ITA | Emissions¦CO2¦Energy | Mt CO2/yr | Emissions¦CO2¦Energy | scenarios - CO2 abatement | CO2 | 2035 | 73.5231 | Emissions¦CO2¦Energy
Downscaling[REMIND-MAgPIE 3.2-4.6] | Low demand | ITA | Emissions¦CO2¦Energy | Mt CO2/yr | Emissions¦CO2¦Energy | scenarios - CO2 abatement | CO2 | 2040 | 20.0549 | Emissions¦CO2¦Energy
Downscaling[REMIND-MAgPIE 3.2-4.6] | Low demand | ITA | Emissions¦CO2¦Energy | Mt CO2/yr | Emissions¦CO2¦Energy | scenarios - CO2 abatement | CO2 | 2045 | -10.1198 | Emissions¦CO2¦Energy
Downscaling[REMIND-MAgPIE 3.2-4.6] | Low demand | ITA | Emissions¦CO2¦Energy | Mt CO2/yr | Emissions¦CO2¦Energy | scenarios - CO2 abatement | CO2 | 2050 | -22.3422 | Emissions¦CO2¦Energy
Downscaling[REMIND-MAgPIE 3.2-4.6] | Nationally Determined Contributions (NDCs) | ITA | Carbon Sequestration¦CCS | Mt CO2/yr | Carbon Sequestration¦CCS | CCS potential |  | 2020 | 0 | Carbon Sequestration¦CCS
Downscaling[REMIND-MAgPIE 3.2-4.6] | Nationally Determined Contributions (NDCs) | ITA | Carbon Sequestration¦CCS | Mt CO2/yr | Carbon Sequestration¦CCS | CCS potential |  | 2025 | 0.3885 | Carbon Sequestration¦CCS
Downscaling[REMIND-MAgPIE 3.2-4.6] | Nationally Determined Contributions (NDCs) | ITA | Carbon Sequestration¦CCS | Mt CO2/yr | Carbon Sequestration¦CCS | CCS potential |  | 2030 | 3.844 | Carbon Sequestration¦CCS
Downscaling[REMIND-MAgPIE 3.2-4.6] | Nationally Determined Contributions (NDCs) | ITA | Carbon Sequestration¦CCS | Mt CO2/yr | Carbon Sequestration¦CCS | CCS potential |  | 2035 | 9.3769 | Carbon Sequestration¦CCS
Downscaling[REMIND-MAgPIE 3.2-4.6] | Nationally Determined Contributions (NDCs) | ITA | Carbon Sequestration¦CCS | Mt CO2/yr | Carbon Sequestration¦CCS | CCS potential |  | 2040 | 16.2911 | Carbon Sequestration¦CCS
Downscaling[REMIND-MAgPIE 3.2-4.6] | Nationally Determined Contributions (NDCs) | ITA | Carbon Sequestration¦CCS | Mt CO2/yr | Carbon Sequestration¦CCS | CCS potential |  | 2045 | 18.5869 | Carbon Sequestration¦CCS
Downscaling[REMIND-MAgPIE 3.2-4.6] | Nationally Determined Contributions (NDCs) | ITA | Carbon Sequestration¦CCS | Mt CO2/yr | Carbon Sequestration¦CCS | CCS potential |  | 2050 | 20.7725 | Carbon Sequestration¦CCS
Downscaling[REMIND-MAgPIE 3.2-4.6] | Nationally Determined Contributions (NDCs) | ITA | Final Energy¦Industry¦Electricity | EJ/yr | Final Energy¦Industry¦Electricity | demand_projection | elc_industry | 2020 | 0.456 | Final Energy¦Industry¦Electricity
Downscaling[REMIND-MAgPIE 3.2-4.6] | Nationally Determined Contributions (NDCs) | ITA | Final Energy¦Industry¦Electricity | EJ/yr | Final Energy¦Industry¦Electricity | demand_projection | elc_industry | 2025 | 0.5389 | Final Energy¦Industry¦Electricity
Downscaling[REMIND-MAgPIE 3.2-4.6] | Nationally Determined Contributions (NDCs) | ITA | Final Energy¦Industry¦Electricity | EJ/yr | Final Energy¦Industry¦Electricity | demand_projection | elc_industry | 2030 | 0.551 | Final Energy¦Industry¦Electricity
Downscaling[REMIND-MAgPIE 3.2-4.6] | Nationally Determined Contributions (NDCs) | ITA | Final Energy¦Industry¦Electricity | EJ/yr | Final Energy¦Industry¦Electricity | demand_projection | elc_industry | 2035 | 0.6221 | Final Energy¦Industry¦Electricity
Downscaling[REMIND-MAgPIE 3.2-4.6] | Nationally Determined Contributions (NDCs) | ITA | Final Energy¦Industry¦Electricity | EJ/yr | Final Energy¦Industry¦Electricity | demand_projection | elc_industry | 2040 | 0.6912 | Final Energy¦Industry¦Electricity
Downscaling[REMIND-MAgPIE 3.2-4.6] | Nationally Determined Contributions (NDCs) | ITA | Final Energy¦Industry¦Electricity | EJ/yr | Final Energy¦Industry¦Electricity | demand_projection | elc_industry | 2045 | 0.7126 | Final Energy¦Industry¦Electricity
Downscaling[REMIND-MAgPIE 3.2-4.6] | Nationally Determined Contributions (NDCs) | ITA | Final Energy¦Industry¦Electricity | EJ/yr | Final Energy¦Industry¦Electricity | demand_projection | elc_industry | 2050 | 0.6952 | Final Energy¦Industry¦Electricity
Downscaling[REMIND-MAgPIE 3.2-4.6] | Nationally Determined Contributions (NDCs) | ITA | Final Energy¦Residential and Commercial¦Electricity | EJ/yr | Final Energy¦Residential and Commercial¦Electricity | demand_projection | elc_buildings | 2020 | 0.5739 | Final Energy¦Residential and Commercial¦Electricity
Downscaling[REMIND-MAgPIE 3.2-4.6] | Nationally Determined Contributions (NDCs) | ITA | Final Energy¦Residential and Commercial¦Electricity | EJ/yr | Final Energy¦Residential and Commercial¦Electricity | demand_projection | elc_buildings | 2025 | 0.6513 | Final Energy¦Residential and Commercial¦Electricity
Downscaling[REMIND-MAgPIE 3.2-4.6] | Nationally Determined Contributions (NDCs) | ITA | Final Energy¦Residential and Commercial¦Electricity | EJ/yr | Final Energy¦Residential and Commercial¦Electricity | demand_projection | elc_buildings | 2030 | 0.6886 | Final Energy¦Residential and Commercial¦Electricity
Downscaling[REMIND-MAgPIE 3.2-4.6] | Nationally Determined Contributions (NDCs) | ITA | Final Energy¦Residential and Commercial¦Electricity | EJ/yr | Final Energy¦Residential and Commercial¦Electricity | demand_projection | elc_buildings | 2035 | 0.794 | Final Energy¦Residential and Commercial¦Electricity
Downscaling[REMIND-MAgPIE 3.2-4.6] | Nationally Determined Contributions (NDCs) | ITA | Final Energy¦Residential and Commercial¦Electricity | EJ/yr | Final Energy¦Residential and Commercial¦Electricity | demand_projection | elc_buildings | 2040 | 0.8806 | Final Energy¦Residential and Commercial¦Electricity
Downscaling[REMIND-MAgPIE 3.2-4.6] | Nationally Determined Contributions (NDCs) | ITA | Final Energy¦Residential and Commercial¦Electricity | EJ/yr | Final Energy¦Residential and Commercial¦Electricity | demand_projection | elc_buildings | 2045 | 0.9166 | Final Energy¦Residential and Commercial¦Electricity
Downscaling[REMIND-MAgPIE 3.2-4.6] | Nationally Determined Contributions (NDCs) | ITA | Final Energy¦Residential and Commercial¦Electricity | EJ/yr | Final Energy¦Residential and Commercial¦Electricity | demand_projection | elc_buildings | 2050 | 0.9312 | Final Energy¦Residential and Commercial¦Electricity
Downscaling[REMIND-MAgPIE 3.2-4.6] | Nationally Determined Contributions (NDCs) | ITA | Final Energy¦Transportation¦Electricity | EJ/yr | Final Energy¦Transportation¦Electricity | demand_projection | elc_transport | 2020 | 0.0488 | Final Energy¦Transportation¦Electricity
Downscaling[REMIND-MAgPIE 3.2-4.6] | Nationally Determined Contributions (NDCs) | ITA | Final Energy¦Transportation¦Electricity | EJ/yr | Final Energy¦Transportation¦Electricity | demand_projection | elc_transport | 2025 | 0.097 | Final Energy¦Transportation¦Electricity
Downscaling[REMIND-MAgPIE 3.2-4.6] | Nationally Determined Contributions (NDCs) | ITA | Final Energy¦Transportation¦Electricity | EJ/yr | Final Energy¦Transportation¦Electricity | demand_projection | elc_transport | 2030 | 0.1625 | Final Energy¦Transportation¦Electricity
Downscaling[REMIND-MAgPIE 3.2-4.6] | Nationally Determined Contributions (NDCs) | ITA | Final Energy¦Transportation¦Electricity | EJ/yr | Final Energy¦Transportation¦Electricity | demand_projection | elc_transport | 2035 | 0.2265 | Final Energy¦Transportation¦Electricity
Downscaling[REMIND-MAgPIE 3.2-4.6] | Nationally Determined Contributions (NDCs) | ITA | Final Energy¦Transportation¦Electricity | EJ/yr | Final Energy¦Transportation¦Electricity | demand_projection | elc_transport | 2040 | 0.2624 | Final Energy¦Transportation¦Electricity
Downscaling[REMIND-MAgPIE 3.2-4.6] | Nationally Determined Contributions (NDCs) | ITA | Final Energy¦Transportation¦Electricity | EJ/yr | Final Energy¦Transportation¦Electricity | demand_projection | elc_transport | 2045 | 0.2765 | Final Energy¦Transportation¦Electricity
Downscaling[REMIND-MAgPIE 3.2-4.6] | Nationally Determined Contributions (NDCs) | ITA | Final Energy¦Transportation¦Electricity | EJ/yr | Final Energy¦Transportation¦Electricity | demand_projection | elc_transport | 2050 | 0.2883 | Final Energy¦Transportation¦Electricity
Downscaling[REMIND-MAgPIE 3.2-4.6] | Nationally Determined Contributions (NDCs) | ITA | Secondary Energy¦Hydrogen | EJ/yr | Secondary Energy¦Hydrogen | demand_projection | hydrogen_allsect | 2020 | 0.0078 | Secondary Energy¦Hydrogen
Downscaling[REMIND-MAgPIE 3.2-4.6] | Nationally Determined Contributions (NDCs) | ITA | Secondary Energy¦Hydrogen | EJ/yr | Secondary Energy¦Hydrogen | demand_projection | hydrogen_allsect | 2025 | 0.0349 | Secondary Energy¦Hydrogen
Downscaling[REMIND-MAgPIE 3.2-4.6] | Nationally Determined Contributions (NDCs) | ITA | Secondary Energy¦Hydrogen | EJ/yr | Secondary Energy¦Hydrogen | demand_projection | hydrogen_allsect | 2030 | 0.0642 | Secondary Energy¦Hydrogen
Downscaling[REMIND-MAgPIE 3.2-4.6] | Nationally Determined Contributions (NDCs) | ITA | Secondary Energy¦Hydrogen | EJ/yr | Secondary Energy¦Hydrogen | demand_projection | hydrogen_allsect | 2035 | 0.0887 | Secondary Energy¦Hydrogen
Downscaling[REMIND-MAgPIE 3.2-4.6] | Nationally Determined Contributions (NDCs) | ITA | Secondary Energy¦Hydrogen | EJ/yr | Secondary Energy¦Hydrogen | demand_projection | hydrogen_allsect | 2040 | 0.1299 | Secondary Energy¦Hydrogen
Downscaling[REMIND-MAgPIE 3.2-4.6] | Nationally Determined Contributions (NDCs) | ITA | Secondary Energy¦Hydrogen | EJ/yr | Secondary Energy¦Hydrogen | demand_projection | hydrogen_allsect | 2045 | 0.2129 | Secondary Energy¦Hydrogen
Downscaling[REMIND-MAgPIE 3.2-4.6] | Nationally Determined Contributions (NDCs) | ITA | Secondary Energy¦Hydrogen | EJ/yr | Secondary Energy¦Hydrogen | demand_projection | hydrogen_allsect | 2050 | 0.2963 | Secondary Energy¦Hydrogen
Downscaling[REMIND-MAgPIE 3.2-4.6] | Nationally Determined Contributions (NDCs) | ITA | Secondary Energy¦Electricity¦Coal | EJ/yr | Secondary Energy¦Electricity¦Coal | elec_co2 |  | 2020 | 0.0531 | Secondary Energy¦Electricity¦Coal | 94
Downscaling[REMIND-MAgPIE 3.2-4.6] | Nationally Determined Contributions (NDCs) | ITA | Secondary Energy¦Electricity¦Coal | EJ/yr | Secondary Energy¦Electricity¦Coal | elec_co2 |  | 2025 | 0.0024 | Secondary Energy¦Electricity¦Coal | 94
Downscaling[REMIND-MAgPIE 3.2-4.6] | Nationally Determined Contributions (NDCs) | ITA | Secondary Energy¦Electricity¦Coal | EJ/yr | Secondary Energy¦Electricity¦Coal | elec_co2 |  | 2030 | 0 | Secondary Energy¦Electricity¦Coal | 94
Downscaling[REMIND-MAgPIE 3.2-4.6] | Nationally Determined Contributions (NDCs) | ITA | Secondary Energy¦Electricity¦Coal | EJ/yr | Secondary Energy¦Electricity¦Coal | elec_co2 |  | 2035 | 0 | Secondary Energy¦Electricity¦Coal | 94
Downscaling[REMIND-MAgPIE 3.2-4.6] | Nationally Determined Contributions (NDCs) | ITA | Secondary Energy¦Electricity¦Coal | EJ/yr | Secondary Energy¦Electricity¦Coal | elec_co2 |  | 2040 | 0 | Secondary Energy¦Electricity¦Coal | 94
Downscaling[REMIND-MAgPIE 3.2-4.6] | Nationally Determined Contributions (NDCs) | ITA | Secondary Energy¦Electricity¦Coal | EJ/yr | Secondary Energy¦Electricity¦Coal | elec_co2 |  | 2045 | 0 | Secondary Energy¦Electricity¦Coal | 94
Downscaling[REMIND-MAgPIE 3.2-4.6] | Nationally Determined Contributions (NDCs) | ITA | Secondary Energy¦Electricity¦Coal | EJ/yr | Secondary Energy¦Electricity¦Coal | elec_co2 |  | 2050 | 0 | Secondary Energy¦Electricity¦Coal | 94
Downscaling[REMIND-MAgPIE 3.2-4.6] | Nationally Determined Contributions (NDCs) | ITA | Secondary Energy¦Electricity¦Gas | EJ/yr | Secondary Energy¦Electricity¦Gas | elec_co2 |  | 2020 | 0.5105 | Secondary Energy¦Electricity¦Gas | 55
Downscaling[REMIND-MAgPIE 3.2-4.6] | Nationally Determined Contributions (NDCs) | ITA | Secondary Energy¦Electricity¦Gas | EJ/yr | Secondary Energy¦Electricity¦Gas | elec_co2 |  | 2025 | 0.563 | Secondary Energy¦Electricity¦Gas | 55
Downscaling[REMIND-MAgPIE 3.2-4.6] | Nationally Determined Contributions (NDCs) | ITA | Secondary Energy¦Electricity¦Gas | EJ/yr | Secondary Energy¦Electricity¦Gas | elec_co2 |  | 2030 | 0.2455 | Secondary Energy¦Electricity¦Gas | 55
Downscaling[REMIND-MAgPIE 3.2-4.6] | Nationally Determined Contributions (NDCs) | ITA | Secondary Energy¦Electricity¦Gas | EJ/yr | Secondary Energy¦Electricity¦Gas | elec_co2 |  | 2035 | 0.1105 | Secondary Energy¦Electricity¦Gas | 55
Downscaling[REMIND-MAgPIE 3.2-4.6] | Nationally Determined Contributions (NDCs) | ITA | Secondary Energy¦Electricity¦Gas | EJ/yr | Secondary Energy¦Electricity¦Gas | elec_co2 |  | 2040 | 0.0382 | Secondary Energy¦Electricity¦Gas | 55
Downscaling[REMIND-MAgPIE 3.2-4.6] | Nationally Determined Contributions (NDCs) | ITA | Secondary Energy¦Electricity¦Gas | EJ/yr | Secondary Energy¦Electricity¦Gas | elec_co2 |  | 2045 | 0.0334 | Secondary Energy¦Electricity¦Gas | 55
Downscaling[REMIND-MAgPIE 3.2-4.6] | Nationally Determined Contributions (NDCs) | ITA | Secondary Energy¦Electricity¦Gas | EJ/yr | Secondary Energy¦Electricity¦Gas | elec_co2 |  | 2050 | 0.0282 | Secondary Energy¦Electricity¦Gas | 55
Downscaling[REMIND-MAgPIE 3.2-4.6] | Nationally Determined Contributions (NDCs) | ITA | Secondary Energy¦Electricity¦Oil | EJ/yr | Secondary Energy¦Electricity¦Oil | elec_co2 |  | 2020 | 0.0283 | Secondary Energy¦Electricity¦Oil | 70
Downscaling[REMIND-MAgPIE 3.2-4.6] | Nationally Determined Contributions (NDCs) | ITA | Secondary Energy¦Electricity¦Oil | EJ/yr | Secondary Energy¦Electricity¦Oil | elec_co2 |  | 2025 | 0.0186 | Secondary Energy¦Electricity¦Oil | 70
Downscaling[REMIND-MAgPIE 3.2-4.6] | Nationally Determined Contributions (NDCs) | ITA | Secondary Energy¦Electricity¦Oil | EJ/yr | Secondary Energy¦Electricity¦Oil | elec_co2 |  | 2030 | 0.0082 | Secondary Energy¦Electricity¦Oil | 70
Downscaling[REMIND-MAgPIE 3.2-4.6] | Nationally Determined Contributions (NDCs) | ITA | Secondary Energy¦Electricity¦Oil | EJ/yr | Secondary Energy¦Electricity¦Oil | elec_co2 |  | 2035 | 0 | Secondary Energy¦Electricity¦Oil | 70
Downscaling[REMIND-MAgPIE 3.2-4.6] | Nationally Determined Contributions (NDCs) | ITA | Secondary Energy¦Electricity¦Oil | EJ/yr | Secondary Energy¦Electricity¦Oil | elec_co2 |  | 2040 | 0 | Secondary Energy¦Electricity¦Oil | 70
Downscaling[REMIND-MAgPIE 3.2-4.6] | Nationally Determined Contributions (NDCs) | ITA | Secondary Energy¦Electricity¦Oil | EJ/yr | Secondary Energy¦Electricity¦Oil | elec_co2 |  | 2045 | 0 | Secondary Energy¦Electricity¦Oil | 70
Downscaling[REMIND-MAgPIE 3.2-4.6] | Nationally Determined Contributions (NDCs) | ITA | Secondary Energy¦Electricity¦Oil | EJ/yr | Secondary Energy¦Electricity¦Oil | elec_co2 |  | 2050 | 0 | Secondary Energy¦Electricity¦Oil | 70
Downscaling[REMIND-MAgPIE 3.2-4.6] | Nationally Determined Contributions (NDCs) | ITA | Price¦Primary Energy¦Biomass | US$2010/GJ | Price¦Primary Energy¦Biomass | fuel_supply | bioenergy | 2020 | 5.3799 | Price¦Primary Energy¦Biomass
Downscaling[REMIND-MAgPIE 3.2-4.6] | Nationally Determined Contributions (NDCs) | ITA | Price¦Primary Energy¦Biomass | US$2010/GJ | Price¦Primary Energy¦Biomass | fuel_supply | bioenergy | 2025 | 6.0409 | Price¦Primary Energy¦Biomass
Downscaling[REMIND-MAgPIE 3.2-4.6] | Nationally Determined Contributions (NDCs) | ITA | Price¦Primary Energy¦Biomass | US$2010/GJ | Price¦Primary Energy¦Biomass | fuel_supply | bioenergy | 2030 | 5.8961 | Price¦Primary Energy¦Biomass
Downscaling[REMIND-MAgPIE 3.2-4.6] | Nationally Determined Contributions (NDCs) | ITA | Price¦Primary Energy¦Biomass | US$2010/GJ | Price¦Primary Energy¦Biomass | fuel_supply | bioenergy | 2035 | 6.0401 | Price¦Primary Energy¦Biomass
Downscaling[REMIND-MAgPIE 3.2-4.6] | Nationally Determined Contributions (NDCs) | ITA | Price¦Primary Energy¦Biomass | US$2010/GJ | Price¦Primary Energy¦Biomass | fuel_supply | bioenergy | 2040 | 6.1913 | Price¦Primary Energy¦Biomass
Downscaling[REMIND-MAgPIE 3.2-4.6] | Nationally Determined Contributions (NDCs) | ITA | Price¦Primary Energy¦Biomass | US$2010/GJ | Price¦Primary Energy¦Biomass | fuel_supply | bioenergy | 2045 | 6.8758 | Price¦Primary Energy¦Biomass
Downscaling[REMIND-MAgPIE 3.2-4.6] | Nationally Determined Contributions (NDCs) | ITA | Price¦Primary Energy¦Biomass | US$2010/GJ | Price¦Primary Energy¦Biomass | fuel_supply | bioenergy | 2050 | 8.3551 | Price¦Primary Energy¦Biomass
Downscaling[REMIND-MAgPIE 3.2-4.6] | Nationally Determined Contributions (NDCs) | ITA | Price¦Primary Energy¦Coal | US$2010/GJ | Price¦Primary Energy¦Coal | fuel_supply | coal | 2020 | 2.0344 | Price¦Primary Energy¦Coal
Downscaling[REMIND-MAgPIE 3.2-4.6] | Nationally Determined Contributions (NDCs) | ITA | Price¦Primary Energy¦Coal | US$2010/GJ | Price¦Primary Energy¦Coal | fuel_supply | coal | 2025 | 2.1324 | Price¦Primary Energy¦Coal
Downscaling[REMIND-MAgPIE 3.2-4.6] | Nationally Determined Contributions (NDCs) | ITA | Price¦Primary Energy¦Coal | US$2010/GJ | Price¦Primary Energy¦Coal | fuel_supply | coal | 2030 | 2.088 | Price¦Primary Energy¦Coal
Downscaling[REMIND-MAgPIE 3.2-4.6] | Nationally Determined Contributions (NDCs) | ITA | Price¦Primary Energy¦Coal | US$2010/GJ | Price¦Primary Energy¦Coal | fuel_supply | coal | 2035 | 2.0799 | Price¦Primary Energy¦Coal
Downscaling[REMIND-MAgPIE 3.2-4.6] | Nationally Determined Contributions (NDCs) | ITA | Price¦Primary Energy¦Coal | US$2010/GJ | Price¦Primary Energy¦Coal | fuel_supply | coal | 2040 | 1.9486 | Price¦Primary Energy¦Coal
Downscaling[REMIND-MAgPIE 3.2-4.6] | Nationally Determined Contributions (NDCs) | ITA | Price¦Primary Energy¦Coal | US$2010/GJ | Price¦Primary Energy¦Coal | fuel_supply | coal | 2045 | 1.8346 | Price¦Primary Energy¦Coal
Downscaling[REMIND-MAgPIE 3.2-4.6] | Nationally Determined Contributions (NDCs) | ITA | Price¦Primary Energy¦Coal | US$2010/GJ | Price¦Primary Energy¦Coal | fuel_supply | coal | 2050 | 1.9253 | Price¦Primary Energy¦Coal
Downscaling[REMIND-MAgPIE 3.2-4.6] | Nationally Determined Contributions (NDCs) | ITA | Price¦Primary Energy¦Gas | US$2010/GJ | Price¦Primary Energy¦Gas | fuel_supply | gas | 2020 | 3.9711 | Price¦Primary Energy¦Gas
Downscaling[REMIND-MAgPIE 3.2-4.6] | Nationally Determined Contributions (NDCs) | ITA | Price¦Primary Energy¦Gas | US$2010/GJ | Price¦Primary Energy¦Gas | fuel_supply | gas | 2025 | 4.541 | Price¦Primary Energy¦Gas
Downscaling[REMIND-MAgPIE 3.2-4.6] | Nationally Determined Contributions (NDCs) | ITA | Price¦Primary Energy¦Gas | US$2010/GJ | Price¦Primary Energy¦Gas | fuel_supply | gas | 2030 | 4.3304 | Price¦Primary Energy¦Gas
Downscaling[REMIND-MAgPIE 3.2-4.6] | Nationally Determined Contributions (NDCs) | ITA | Price¦Primary Energy¦Gas | US$2010/GJ | Price¦Primary Energy¦Gas | fuel_supply | gas | 2035 | 4.7696 | Price¦Primary Energy¦Gas
Downscaling[REMIND-MAgPIE 3.2-4.6] | Nationally Determined Contributions (NDCs) | ITA | Price¦Primary Energy¦Gas | US$2010/GJ | Price¦Primary Energy¦Gas | fuel_supply | gas | 2040 | 5.0737 | Price¦Primary Energy¦Gas
Downscaling[REMIND-MAgPIE 3.2-4.6] | Nationally Determined Contributions (NDCs) | ITA | Price¦Primary Energy¦Gas | US$2010/GJ | Price¦Primary Energy¦Gas | fuel_supply | gas | 2045 | 5.4085 | Price¦Primary Energy¦Gas
Downscaling[REMIND-MAgPIE 3.2-4.6] | Nationally Determined Contributions (NDCs) | ITA | Price¦Primary Energy¦Gas | US$2010/GJ | Price¦Primary Energy¦Gas | fuel_supply | gas | 2050 | 5.3735 | Price¦Primary Energy¦Gas
Downscaling[REMIND-MAgPIE 3.2-4.6] | Nationally Determined Contributions (NDCs) | ITA | Price¦Secondary Energy¦Liquids¦Oil | US$2010/GJ | Price¦Secondary Energy¦Liquids¦Oil | fuel_supply | oil | 2020 | 82.2847 | Price¦Secondary Energy¦Liquids¦Oil
Downscaling[REMIND-MAgPIE 3.2-4.6] | Nationally Determined Contributions (NDCs) | ITA | Price¦Secondary Energy¦Liquids¦Oil | US$2010/GJ | Price¦Secondary Energy¦Liquids¦Oil | fuel_supply | oil | 2025 | 90.6412 | Price¦Secondary Energy¦Liquids¦Oil
Downscaling[REMIND-MAgPIE 3.2-4.6] | Nationally Determined Contributions (NDCs) | ITA | Price¦Secondary Energy¦Liquids¦Oil | US$2010/GJ | Price¦Secondary Energy¦Liquids¦Oil | fuel_supply | oil | 2030 | 92.2477 | Price¦Secondary Energy¦Liquids¦Oil
Downscaling[REMIND-MAgPIE 3.2-4.6] | Nationally Determined Contributions (NDCs) | ITA | Price¦Secondary Energy¦Liquids¦Oil | US$2010/GJ | Price¦Secondary Energy¦Liquids¦Oil | fuel_supply | oil | 2035 | 86.2934 | Price¦Secondary Energy¦Liquids¦Oil
Downscaling[REMIND-MAgPIE 3.2-4.6] | Nationally Determined Contributions (NDCs) | ITA | Price¦Secondary Energy¦Liquids¦Oil | US$2010/GJ | Price¦Secondary Energy¦Liquids¦Oil | fuel_supply | oil | 2040 | 103.5236 | Price¦Secondary Energy¦Liquids¦Oil
Downscaling[REMIND-MAgPIE 3.2-4.6] | Nationally Determined Contributions (NDCs) | ITA | Price¦Secondary Energy¦Liquids¦Oil | US$2010/GJ | Price¦Secondary Energy¦Liquids¦Oil | fuel_supply | oil | 2045 | 122.2453 | Price¦Secondary Energy¦Liquids¦Oil
Downscaling[REMIND-MAgPIE 3.2-4.6] | Nationally Determined Contributions (NDCs) | ITA | Price¦Secondary Energy¦Liquids¦Oil | US$2010/GJ | Price¦Secondary Energy¦Liquids¦Oil | fuel_supply | oil | 2050 | 138.9473 | Price¦Secondary Energy¦Liquids¦Oil
Downscaling[REMIND-MAgPIE 3.2-4.6] | Nationally Determined Contributions (NDCs) | ITA | Emissions¦CO2 | Mt CO2/yr | Emissions¦CO2 | scenarios - CO2 abatement | CO2 | 2020 | 277.9423 | Emissions¦CO2
Downscaling[REMIND-MAgPIE 3.2-4.6] | Nationally Determined Contributions (NDCs) | ITA | Emissions¦CO2 | Mt CO2/yr | Emissions¦CO2 | scenarios - CO2 abatement | CO2 | 2025 | 272.6689 | Emissions¦CO2
Downscaling[REMIND-MAgPIE 3.2-4.6] | Nationally Determined Contributions (NDCs) | ITA | Emissions¦CO2 | Mt CO2/yr | Emissions¦CO2 | scenarios - CO2 abatement | CO2 | 2030 | 197.0885 | Emissions¦CO2
Downscaling[REMIND-MAgPIE 3.2-4.6] | Nationally Determined Contributions (NDCs) | ITA | Emissions¦CO2 | Mt CO2/yr | Emissions¦CO2 | scenarios - CO2 abatement | CO2 | 2035 | 117.4803 | Emissions¦CO2
Downscaling[REMIND-MAgPIE 3.2-4.6] | Nationally Determined Contributions (NDCs) | ITA | Emissions¦CO2 | Mt CO2/yr | Emissions¦CO2 | scenarios - CO2 abatement | CO2 | 2040 | 53.6507 | Emissions¦CO2
Downscaling[REMIND-MAgPIE 3.2-4.6] | Nationally Determined Contributions (NDCs) | ITA | Emissions¦CO2 | Mt CO2/yr | Emissions¦CO2 | scenarios - CO2 abatement | CO2 | 2045 | 23.0434 | Emissions¦CO2
Downscaling[REMIND-MAgPIE 3.2-4.6] | Nationally Determined Contributions (NDCs) | ITA | Emissions¦CO2 | Mt CO2/yr | Emissions¦CO2 | scenarios - CO2 abatement | CO2 | 2050 | 1.7406 | Emissions¦CO2
Downscaling[REMIND-MAgPIE 3.2-4.6] | Nationally Determined Contributions (NDCs) | ITA | Emissions¦CO2¦Energy | Mt CO2/yr | Emissions¦CO2¦Energy | scenarios - CO2 abatement | CO2 | 2020 | 325.8177 | Emissions¦CO2¦Energy
Downscaling[REMIND-MAgPIE 3.2-4.6] | Nationally Determined Contributions (NDCs) | ITA | Emissions¦CO2¦Energy | Mt CO2/yr | Emissions¦CO2¦Energy | scenarios - CO2 abatement | CO2 | 2025 | 301.2565 | Emissions¦CO2¦Energy
Downscaling[REMIND-MAgPIE 3.2-4.6] | Nationally Determined Contributions (NDCs) | ITA | Emissions¦CO2¦Energy | Mt CO2/yr | Emissions¦CO2¦Energy | scenarios - CO2 abatement | CO2 | 2030 | 227.3388 | Emissions¦CO2¦Energy
Downscaling[REMIND-MAgPIE 3.2-4.6] | Nationally Determined Contributions (NDCs) | ITA | Emissions¦CO2¦Energy | Mt CO2/yr | Emissions¦CO2¦Energy | scenarios - CO2 abatement | CO2 | 2035 | 149.4836 | Emissions¦CO2¦Energy
Downscaling[REMIND-MAgPIE 3.2-4.6] | Nationally Determined Contributions (NDCs) | ITA | Emissions¦CO2¦Energy | Mt CO2/yr | Emissions¦CO2¦Energy | scenarios - CO2 abatement | CO2 | 2040 | 87.2238 | Emissions¦CO2¦Energy
Downscaling[REMIND-MAgPIE 3.2-4.6] | Nationally Determined Contributions (NDCs) | ITA | Emissions¦CO2¦Energy | Mt CO2/yr | Emissions¦CO2¦Energy | scenarios - CO2 abatement | CO2 | 2045 | 57.5111 | Emissions¦CO2¦Energy
Downscaling[REMIND-MAgPIE 3.2-4.6] | Nationally Determined Contributions (NDCs) | ITA | Emissions¦CO2¦Energy | Mt CO2/yr | Emissions¦CO2¦Energy | scenarios - CO2 abatement | CO2 | 2050 | 36.9961 | Emissions¦CO2¦Energy
Downscaling[REMIND-MAgPIE 3.2-4.6] | Net Zero 2050 | ITA | Carbon Sequestration¦CCS | Mt CO2/yr | Carbon Sequestration¦CCS | CCS potential |  | 2020 | 0 | Carbon Sequestration¦CCS
Downscaling[REMIND-MAgPIE 3.2-4.6] | Net Zero 2050 | ITA | Carbon Sequestration¦CCS | Mt CO2/yr | Carbon Sequestration¦CCS | CCS potential |  | 2025 | 0.4332 | Carbon Sequestration¦CCS
Downscaling[REMIND-MAgPIE 3.2-4.6] | Net Zero 2050 | ITA | Carbon Sequestration¦CCS | Mt CO2/yr | Carbon Sequestration¦CCS | CCS potential |  | 2030 | 15.7249 | Carbon Sequestration¦CCS
Downscaling[REMIND-MAgPIE 3.2-4.6] | Net Zero 2050 | ITA | Carbon Sequestration¦CCS | Mt CO2/yr | Carbon Sequestration¦CCS | CCS potential |  | 2035 | 45.9912 | Carbon Sequestration¦CCS
Downscaling[REMIND-MAgPIE 3.2-4.6] | Net Zero 2050 | ITA | Carbon Sequestration¦CCS | Mt CO2/yr | Carbon Sequestration¦CCS | CCS potential |  | 2040 | 73.5299 | Carbon Sequestration¦CCS
Downscaling[REMIND-MAgPIE 3.2-4.6] | Net Zero 2050 | ITA | Carbon Sequestration¦CCS | Mt CO2/yr | Carbon Sequestration¦CCS | CCS potential |  | 2045 | 78.8532 | Carbon Sequestration¦CCS
Downscaling[REMIND-MAgPIE 3.2-4.6] | Net Zero 2050 | ITA | Carbon Sequestration¦CCS | Mt CO2/yr | Carbon Sequestration¦CCS | CCS potential |  | 2050 | 79.1796 | Carbon Sequestration¦CCS
Downscaling[REMIND-MAgPIE 3.2-4.6] | Net Zero 2050 | ITA | Final Energy¦Industry¦Electricity | EJ/yr | Final Energy¦Industry¦Electricity | demand_projection | elc_industry | 2020 | 0.4662 | Final Energy¦Industry¦Electricity
Downscaling[REMIND-MAgPIE 3.2-4.6] | Net Zero 2050 | ITA | Final Energy¦Industry¦Electricity | EJ/yr | Final Energy¦Industry¦Electricity | demand_projection | elc_industry | 2025 | 0.5374 | Final Energy¦Industry¦Electricity
Downscaling[REMIND-MAgPIE 3.2-4.6] | Net Zero 2050 | ITA | Final Energy¦Industry¦Electricity | EJ/yr | Final Energy¦Industry¦Electricity | demand_projection | elc_industry | 2030 | 0.5521 | Final Energy¦Industry¦Electricity
Downscaling[REMIND-MAgPIE 3.2-4.6] | Net Zero 2050 | ITA | Final Energy¦Industry¦Electricity | EJ/yr | Final Energy¦Industry¦Electricity | demand_projection | elc_industry | 2035 | 0.6626 | Final Energy¦Industry¦Electricity
Downscaling[REMIND-MAgPIE 3.2-4.6] | Net Zero 2050 | ITA | Final Energy¦Industry¦Electricity | EJ/yr | Final Energy¦Industry¦Electricity | demand_projection | elc_industry | 2040 | 0.7391 | Final Energy¦Industry¦Electricity
Downscaling[REMIND-MAgPIE 3.2-4.6] | Net Zero 2050 | ITA | Final Energy¦Industry¦Electricity | EJ/yr | Final Energy¦Industry¦Electricity | demand_projection | elc_industry | 2045 | 0.741 | Final Energy¦Industry¦Electricity
Downscaling[REMIND-MAgPIE 3.2-4.6] | Net Zero 2050 | ITA | Final Energy¦Industry¦Electricity | EJ/yr | Final Energy¦Industry¦Electricity | demand_projection | elc_industry | 2050 | 0.7115 | Final Energy¦Industry¦Electricity
Downscaling[REMIND-MAgPIE 3.2-4.6] | Net Zero 2050 | ITA | Final Energy¦Residential and Commercial¦Electricity | EJ/yr | Final Energy¦Residential and Commercial¦Electricity | demand_projection | elc_buildings | 2020 | 0.5705 | Final Energy¦Residential and Commercial¦Electricity
Downscaling[REMIND-MAgPIE 3.2-4.6] | Net Zero 2050 | ITA | Final Energy¦Residential and Commercial¦Electricity | EJ/yr | Final Energy¦Residential and Commercial¦Electricity | demand_projection | elc_buildings | 2025 | 0.6475 | Final Energy¦Residential and Commercial¦Electricity
Downscaling[REMIND-MAgPIE 3.2-4.6] | Net Zero 2050 | ITA | Final Energy¦Residential and Commercial¦Electricity | EJ/yr | Final Energy¦Residential and Commercial¦Electricity | demand_projection | elc_buildings | 2030 | 0.7028 | Final Energy¦Residential and Commercial¦Electricity
Downscaling[REMIND-MAgPIE 3.2-4.6] | Net Zero 2050 | ITA | Final Energy¦Residential and Commercial¦Electricity | EJ/yr | Final Energy¦Residential and Commercial¦Electricity | demand_projection | elc_buildings | 2035 | 0.9151 | Final Energy¦Residential and Commercial¦Electricity
Downscaling[REMIND-MAgPIE 3.2-4.6] | Net Zero 2050 | ITA | Final Energy¦Residential and Commercial¦Electricity | EJ/yr | Final Energy¦Residential and Commercial¦Electricity | demand_projection | elc_buildings | 2040 | 1.0181 | Final Energy¦Residential and Commercial¦Electricity
Downscaling[REMIND-MAgPIE 3.2-4.6] | Net Zero 2050 | ITA | Final Energy¦Residential and Commercial¦Electricity | EJ/yr | Final Energy¦Residential and Commercial¦Electricity | demand_projection | elc_buildings | 2045 | 1.0283 | Final Energy¦Residential and Commercial¦Electricity
Downscaling[REMIND-MAgPIE 3.2-4.6] | Net Zero 2050 | ITA | Final Energy¦Residential and Commercial¦Electricity | EJ/yr | Final Energy¦Residential and Commercial¦Electricity | demand_projection | elc_buildings | 2050 | 1.0116 | Final Energy¦Residential and Commercial¦Electricity
Downscaling[REMIND-MAgPIE 3.2-4.6] | Net Zero 2050 | ITA | Final Energy¦Transportation¦Electricity | EJ/yr | Final Energy¦Transportation¦Electricity | demand_projection | elc_transport | 2020 | 0.0484 | Final Energy¦Transportation¦Electricity
Downscaling[REMIND-MAgPIE 3.2-4.6] | Net Zero 2050 | ITA | Final Energy¦Transportation¦Electricity | EJ/yr | Final Energy¦Transportation¦Electricity | demand_projection | elc_transport | 2025 | 0.0994 | Final Energy¦Transportation¦Electricity
Downscaling[REMIND-MAgPIE 3.2-4.6] | Net Zero 2050 | ITA | Final Energy¦Transportation¦Electricity | EJ/yr | Final Energy¦Transportation¦Electricity | demand_projection | elc_transport | 2030 | 0.1738 | Final Energy¦Transportation¦Electricity
Downscaling[REMIND-MAgPIE 3.2-4.6] | Net Zero 2050 | ITA | Final Energy¦Transportation¦Electricity | EJ/yr | Final Energy¦Transportation¦Electricity | demand_projection | elc_transport | 2035 | 0.2803 | Final Energy¦Transportation¦Electricity
Downscaling[REMIND-MAgPIE 3.2-4.6] | Net Zero 2050 | ITA | Final Energy¦Transportation¦Electricity | EJ/yr | Final Energy¦Transportation¦Electricity | demand_projection | elc_transport | 2040 | 0.3304 | Final Energy¦Transportation¦Electricity
Downscaling[REMIND-MAgPIE 3.2-4.6] | Net Zero 2050 | ITA | Final Energy¦Transportation¦Electricity | EJ/yr | Final Energy¦Transportation¦Electricity | demand_projection | elc_transport | 2045 | 0.3521 | Final Energy¦Transportation¦Electricity
Downscaling[REMIND-MAgPIE 3.2-4.6] | Net Zero 2050 | ITA | Final Energy¦Transportation¦Electricity | EJ/yr | Final Energy¦Transportation¦Electricity | demand_projection | elc_transport | 2050 | 0.3572 | Final Energy¦Transportation¦Electricity
Downscaling[REMIND-MAgPIE 3.2-4.6] | Net Zero 2050 | ITA | Secondary Energy¦Hydrogen | EJ/yr | Secondary Energy¦Hydrogen | demand_projection | hydrogen_allsect | 2020 | 0.0079 | Secondary Energy¦Hydrogen
Downscaling[REMIND-MAgPIE 3.2-4.6] | Net Zero 2050 | ITA | Secondary Energy¦Hydrogen | EJ/yr | Secondary Energy¦Hydrogen | demand_projection | hydrogen_allsect | 2025 | 0.0358 | Secondary Energy¦Hydrogen
Downscaling[REMIND-MAgPIE 3.2-4.6] | Net Zero 2050 | ITA | Secondary Energy¦Hydrogen | EJ/yr | Secondary Energy¦Hydrogen | demand_projection | hydrogen_allsect | 2030 | 0.0838 | Secondary Energy¦Hydrogen
Downscaling[REMIND-MAgPIE 3.2-4.6] | Net Zero 2050 | ITA | Secondary Energy¦Hydrogen | EJ/yr | Secondary Energy¦Hydrogen | demand_projection | hydrogen_allsect | 2035 | 0.1518 | Secondary Energy¦Hydrogen
Downscaling[REMIND-MAgPIE 3.2-4.6] | Net Zero 2050 | ITA | Secondary Energy¦Hydrogen | EJ/yr | Secondary Energy¦Hydrogen | demand_projection | hydrogen_allsect | 2040 | 0.2443 | Secondary Energy¦Hydrogen
Downscaling[REMIND-MAgPIE 3.2-4.6] | Net Zero 2050 | ITA | Secondary Energy¦Hydrogen | EJ/yr | Secondary Energy¦Hydrogen | demand_projection | hydrogen_allsect | 2045 | 0.3342 | Secondary Energy¦Hydrogen
Downscaling[REMIND-MAgPIE 3.2-4.6] | Net Zero 2050 | ITA | Secondary Energy¦Hydrogen | EJ/yr | Secondary Energy¦Hydrogen | demand_projection | hydrogen_allsect | 2050 | 0.4027 | Secondary Energy¦Hydrogen
Downscaling[REMIND-MAgPIE 3.2-4.6] | Net Zero 2050 | ITA | Secondary Energy¦Electricity¦Coal | EJ/yr | Secondary Energy¦Electricity¦Coal | elec_co2 |  | 2020 | 0.053 | Secondary Energy¦Electricity¦Coal | 94
Downscaling[REMIND-MAgPIE 3.2-4.6] | Net Zero 2050 | ITA | Secondary Energy¦Electricity¦Coal | EJ/yr | Secondary Energy¦Electricity¦Coal | elec_co2 |  | 2025 | 0.003 | Secondary Energy¦Electricity¦Coal | 94
Downscaling[REMIND-MAgPIE 3.2-4.6] | Net Zero 2050 | ITA | Secondary Energy¦Electricity¦Coal | EJ/yr | Secondary Energy¦Electricity¦Coal | elec_co2 |  | 2030 | 0 | Secondary Energy¦Electricity¦Coal | 94
Downscaling[REMIND-MAgPIE 3.2-4.6] | Net Zero 2050 | ITA | Secondary Energy¦Electricity¦Coal | EJ/yr | Secondary Energy¦Electricity¦Coal | elec_co2 |  | 2035 | 0 | Secondary Energy¦Electricity¦Coal | 94
Downscaling[REMIND-MAgPIE 3.2-4.6] | Net Zero 2050 | ITA | Secondary Energy¦Electricity¦Coal | EJ/yr | Secondary Energy¦Electricity¦Coal | elec_co2 |  | 2040 | 0 | Secondary Energy¦Electricity¦Coal | 94
Downscaling[REMIND-MAgPIE 3.2-4.6] | Net Zero 2050 | ITA | Secondary Energy¦Electricity¦Coal | EJ/yr | Secondary Energy¦Electricity¦Coal | elec_co2 |  | 2045 | 0 | Secondary Energy¦Electricity¦Coal | 94
Downscaling[REMIND-MAgPIE 3.2-4.6] | Net Zero 2050 | ITA | Secondary Energy¦Electricity¦Coal | EJ/yr | Secondary Energy¦Electricity¦Coal | elec_co2 |  | 2050 | 0 | Secondary Energy¦Electricity¦Coal | 94
Downscaling[REMIND-MAgPIE 3.2-4.6] | Net Zero 2050 | ITA | Secondary Energy¦Electricity¦Gas | EJ/yr | Secondary Energy¦Electricity¦Gas | elec_co2 |  | 2020 | 0.5063 | Secondary Energy¦Electricity¦Gas | 55
Downscaling[REMIND-MAgPIE 3.2-4.6] | Net Zero 2050 | ITA | Secondary Energy¦Electricity¦Gas | EJ/yr | Secondary Energy¦Electricity¦Gas | elec_co2 |  | 2025 | 0.529 | Secondary Energy¦Electricity¦Gas | 55
Downscaling[REMIND-MAgPIE 3.2-4.6] | Net Zero 2050 | ITA | Secondary Energy¦Electricity¦Gas | EJ/yr | Secondary Energy¦Electricity¦Gas | elec_co2 |  | 2030 | 0.1677 | Secondary Energy¦Electricity¦Gas | 55
Downscaling[REMIND-MAgPIE 3.2-4.6] | Net Zero 2050 | ITA | Secondary Energy¦Electricity¦Gas | EJ/yr | Secondary Energy¦Electricity¦Gas | elec_co2 |  | 2035 | 0.0172 | Secondary Energy¦Electricity¦Gas | 55
Downscaling[REMIND-MAgPIE 3.2-4.6] | Net Zero 2050 | ITA | Secondary Energy¦Electricity¦Gas | EJ/yr | Secondary Energy¦Electricity¦Gas | elec_co2 |  | 2040 | 0.0091 | Secondary Energy¦Electricity¦Gas | 55
Downscaling[REMIND-MAgPIE 3.2-4.6] | Net Zero 2050 | ITA | Secondary Energy¦Electricity¦Gas | EJ/yr | Secondary Energy¦Electricity¦Gas | elec_co2 |  | 2045 | 0.0036 | Secondary Energy¦Electricity¦Gas | 55
Downscaling[REMIND-MAgPIE 3.2-4.6] | Net Zero 2050 | ITA | Secondary Energy¦Electricity¦Gas | EJ/yr | Secondary Energy¦Electricity¦Gas | elec_co2 |  | 2050 | 0.0007 | Secondary Energy¦Electricity¦Gas | 55
Downscaling[REMIND-MAgPIE 3.2-4.6] | Net Zero 2050 | ITA | Secondary Energy¦Electricity¦Oil | EJ/yr | Secondary Energy¦Electricity¦Oil | elec_co2 |  | 2020 | 0.0279 | Secondary Energy¦Electricity¦Oil | 70
Downscaling[REMIND-MAgPIE 3.2-4.6] | Net Zero 2050 | ITA | Secondary Energy¦Electricity¦Oil | EJ/yr | Secondary Energy¦Electricity¦Oil | elec_co2 |  | 2025 | 0.0185 | Secondary Energy¦Electricity¦Oil | 70
Downscaling[REMIND-MAgPIE 3.2-4.6] | Net Zero 2050 | ITA | Secondary Energy¦Electricity¦Oil | EJ/yr | Secondary Energy¦Electricity¦Oil | elec_co2 |  | 2030 | 0.0083 | Secondary Energy¦Electricity¦Oil | 70
Downscaling[REMIND-MAgPIE 3.2-4.6] | Net Zero 2050 | ITA | Secondary Energy¦Electricity¦Oil | EJ/yr | Secondary Energy¦Electricity¦Oil | elec_co2 |  | 2035 | 0 | Secondary Energy¦Electricity¦Oil | 70
Downscaling[REMIND-MAgPIE 3.2-4.6] | Net Zero 2050 | ITA | Secondary Energy¦Electricity¦Oil | EJ/yr | Secondary Energy¦Electricity¦Oil | elec_co2 |  | 2040 | 0 | Secondary Energy¦Electricity¦Oil | 70
Downscaling[REMIND-MAgPIE 3.2-4.6] | Net Zero 2050 | ITA | Secondary Energy¦Electricity¦Oil | EJ/yr | Secondary Energy¦Electricity¦Oil | elec_co2 |  | 2045 | 0 | Secondary Energy¦Electricity¦Oil | 70
Downscaling[REMIND-MAgPIE 3.2-4.6] | Net Zero 2050 | ITA | Secondary Energy¦Electricity¦Oil | EJ/yr | Secondary Energy¦Electricity¦Oil | elec_co2 |  | 2050 | 0 | Secondary Energy¦Electricity¦Oil | 70
Downscaling[REMIND-MAgPIE 3.2-4.6] | Net Zero 2050 | ITA | Price¦Primary Energy¦Biomass | US$2010/GJ | Price¦Primary Energy¦Biomass | fuel_supply | bioenergy | 2020 | 5.3799 | Price¦Primary Energy¦Biomass
Downscaling[REMIND-MAgPIE 3.2-4.6] | Net Zero 2050 | ITA | Price¦Primary Energy¦Biomass | US$2010/GJ | Price¦Primary Energy¦Biomass | fuel_supply | bioenergy | 2025 | 5.3957 | Price¦Primary Energy¦Biomass
Downscaling[REMIND-MAgPIE 3.2-4.6] | Net Zero 2050 | ITA | Price¦Primary Energy¦Biomass | US$2010/GJ | Price¦Primary Energy¦Biomass | fuel_supply | bioenergy | 2030 | 6.1339 | Price¦Primary Energy¦Biomass
Downscaling[REMIND-MAgPIE 3.2-4.6] | Net Zero 2050 | ITA | Price¦Primary Energy¦Biomass | US$2010/GJ | Price¦Primary Energy¦Biomass | fuel_supply | bioenergy | 2035 | 8.3713 | Price¦Primary Energy¦Biomass
Downscaling[REMIND-MAgPIE 3.2-4.6] | Net Zero 2050 | ITA | Price¦Primary Energy¦Biomass | US$2010/GJ | Price¦Primary Energy¦Biomass | fuel_supply | bioenergy | 2040 | 16.6856 | Price¦Primary Energy¦Biomass
Downscaling[REMIND-MAgPIE 3.2-4.6] | Net Zero 2050 | ITA | Price¦Primary Energy¦Biomass | US$2010/GJ | Price¦Primary Energy¦Biomass | fuel_supply | bioenergy | 2045 | 22.6018 | Price¦Primary Energy¦Biomass
Downscaling[REMIND-MAgPIE 3.2-4.6] | Net Zero 2050 | ITA | Price¦Primary Energy¦Biomass | US$2010/GJ | Price¦Primary Energy¦Biomass | fuel_supply | bioenergy | 2050 | 22.4323 | Price¦Primary Energy¦Biomass
Downscaling[REMIND-MAgPIE 3.2-4.6] | Net Zero 2050 | ITA | Price¦Primary Energy¦Coal | US$2010/GJ | Price¦Primary Energy¦Coal | fuel_supply | coal | 2020 | 2.0344 | Price¦Primary Energy¦Coal
Downscaling[REMIND-MAgPIE 3.2-4.6] | Net Zero 2050 | ITA | Price¦Primary Energy¦Coal | US$2010/GJ | Price¦Primary Energy¦Coal | fuel_supply | coal | 2025 | 2.6167 | Price¦Primary Energy¦Coal
Downscaling[REMIND-MAgPIE 3.2-4.6] | Net Zero 2050 | ITA | Price¦Primary Energy¦Coal | US$2010/GJ | Price¦Primary Energy¦Coal | fuel_supply | coal | 2030 | 1.7773 | Price¦Primary Energy¦Coal
Downscaling[REMIND-MAgPIE 3.2-4.6] | Net Zero 2050 | ITA | Price¦Primary Energy¦Coal | US$2010/GJ | Price¦Primary Energy¦Coal | fuel_supply | coal | 2035 | 1.444 | Price¦Primary Energy¦Coal
Downscaling[REMIND-MAgPIE 3.2-4.6] | Net Zero 2050 | ITA | Price¦Primary Energy¦Coal | US$2010/GJ | Price¦Primary Energy¦Coal | fuel_supply | coal | 2040 | 1.3735 | Price¦Primary Energy¦Coal
Downscaling[REMIND-MAgPIE 3.2-4.6] | Net Zero 2050 | ITA | Price¦Primary Energy¦Coal | US$2010/GJ | Price¦Primary Energy¦Coal | fuel_supply | coal | 2045 | 1.4422 | Price¦Primary Energy¦Coal
Downscaling[REMIND-MAgPIE 3.2-4.6] | Net Zero 2050 | ITA | Price¦Primary Energy¦Coal | US$2010/GJ | Price¦Primary Energy¦Coal | fuel_supply | coal | 2050 | 1.7394 | Price¦Primary Energy¦Coal
Downscaling[REMIND-MAgPIE 3.2-4.6] | Net Zero 2050 | ITA | Price¦Primary Energy¦Gas | US$2010/GJ | Price¦Primary Energy¦Gas | fuel_supply | gas | 2020 | 3.9711 | Price¦Primary Energy¦Gas
Downscaling[REMIND-MAgPIE 3.2-4.6] | Net Zero 2050 | ITA | Price¦Primary Energy¦Gas | US$2010/GJ | Price¦Primary Energy¦Gas | fuel_supply | gas | 2025 | 5.1474 | Price¦Primary Energy¦Gas
Downscaling[REMIND-MAgPIE 3.2-4.6] | Net Zero 2050 | ITA | Price¦Primary Energy¦Gas | US$2010/GJ | Price¦Primary Energy¦Gas | fuel_supply | gas | 2030 | 5.5306 | Price¦Primary Energy¦Gas
Downscaling[REMIND-MAgPIE 3.2-4.6] | Net Zero 2050 | ITA | Price¦Primary Energy¦Gas | US$2010/GJ | Price¦Primary Energy¦Gas | fuel_supply | gas | 2035 | 5.9206 | Price¦Primary Energy¦Gas
Downscaling[REMIND-MAgPIE 3.2-4.6] | Net Zero 2050 | ITA | Price¦Primary Energy¦Gas | US$2010/GJ | Price¦Primary Energy¦Gas | fuel_supply | gas | 2040 | 5.9116 | Price¦Primary Energy¦Gas
Downscaling[REMIND-MAgPIE 3.2-4.6] | Net Zero 2050 | ITA | Price¦Primary Energy¦Gas | US$2010/GJ | Price¦Primary Energy¦Gas | fuel_supply | gas | 2045 | 4.9651 | Price¦Primary Energy¦Gas
Downscaling[REMIND-MAgPIE 3.2-4.6] | Net Zero 2050 | ITA | Price¦Primary Energy¦Gas | US$2010/GJ | Price¦Primary Energy¦Gas | fuel_supply | gas | 2050 | 4.4127 | Price¦Primary Energy¦Gas
Downscaling[REMIND-MAgPIE 3.2-4.6] | Net Zero 2050 | ITA | Price¦Secondary Energy¦Liquids¦Oil | US$2010/GJ | Price¦Secondary Energy¦Liquids¦Oil | fuel_supply | oil | 2020 | 82.2847 | Price¦Secondary Energy¦Liquids¦Oil
Downscaling[REMIND-MAgPIE 3.2-4.6] | Net Zero 2050 | ITA | Price¦Secondary Energy¦Liquids¦Oil | US$2010/GJ | Price¦Secondary Energy¦Liquids¦Oil | fuel_supply | oil | 2025 | 82.8264 | Price¦Secondary Energy¦Liquids¦Oil
Downscaling[REMIND-MAgPIE 3.2-4.6] | Net Zero 2050 | ITA | Price¦Secondary Energy¦Liquids¦Oil | US$2010/GJ | Price¦Secondary Energy¦Liquids¦Oil | fuel_supply | oil | 2030 | 95.1235 | Price¦Secondary Energy¦Liquids¦Oil
Downscaling[REMIND-MAgPIE 3.2-4.6] | Net Zero 2050 | ITA | Price¦Secondary Energy¦Liquids¦Oil | US$2010/GJ | Price¦Secondary Energy¦Liquids¦Oil | fuel_supply | oil | 2035 | 108.9455 | Price¦Secondary Energy¦Liquids¦Oil
Downscaling[REMIND-MAgPIE 3.2-4.6] | Net Zero 2050 | ITA | Price¦Secondary Energy¦Liquids¦Oil | US$2010/GJ | Price¦Secondary Energy¦Liquids¦Oil | fuel_supply | oil | 2040 | 135.0444 | Price¦Secondary Energy¦Liquids¦Oil
Downscaling[REMIND-MAgPIE 3.2-4.6] | Net Zero 2050 | ITA | Price¦Secondary Energy¦Liquids¦Oil | US$2010/GJ | Price¦Secondary Energy¦Liquids¦Oil | fuel_supply | oil | 2045 | 143.601 | Price¦Secondary Energy¦Liquids¦Oil
Downscaling[REMIND-MAgPIE 3.2-4.6] | Net Zero 2050 | ITA | Price¦Secondary Energy¦Liquids¦Oil | US$2010/GJ | Price¦Secondary Energy¦Liquids¦Oil | fuel_supply | oil | 2050 | 151.4053 | Price¦Secondary Energy¦Liquids¦Oil
Downscaling[REMIND-MAgPIE 3.2-4.6] | Net Zero 2050 | ITA | Emissions¦CO2 | Mt CO2/yr | Emissions¦CO2 | scenarios - CO2 abatement | CO2 | 2020 | 278.9089 | Emissions¦CO2
Downscaling[REMIND-MAgPIE 3.2-4.6] | Net Zero 2050 | ITA | Emissions¦CO2 | Mt CO2/yr | Emissions¦CO2 | scenarios - CO2 abatement | CO2 | 2025 | 265.5182 | Emissions¦CO2
Downscaling[REMIND-MAgPIE 3.2-4.6] | Net Zero 2050 | ITA | Emissions¦CO2 | Mt CO2/yr | Emissions¦CO2 | scenarios - CO2 abatement | CO2 | 2030 | 142.599 | Emissions¦CO2
Downscaling[REMIND-MAgPIE 3.2-4.6] | Net Zero 2050 | ITA | Emissions¦CO2 | Mt CO2/yr | Emissions¦CO2 | scenarios - CO2 abatement | CO2 | 2035 | 3.2494 | Emissions¦CO2
Downscaling[REMIND-MAgPIE 3.2-4.6] | Net Zero 2050 | ITA | Emissions¦CO2 | Mt CO2/yr | Emissions¦CO2 | scenarios - CO2 abatement | CO2 | 2040 | -82.5848 | Emissions¦CO2
Downscaling[REMIND-MAgPIE 3.2-4.6] | Net Zero 2050 | ITA | Emissions¦CO2 | Mt CO2/yr | Emissions¦CO2 | scenarios - CO2 abatement | CO2 | 2045 | -106.2087 | Emissions¦CO2
Downscaling[REMIND-MAgPIE 3.2-4.6] | Net Zero 2050 | ITA | Emissions¦CO2 | Mt CO2/yr | Emissions¦CO2 | scenarios - CO2 abatement | CO2 | 2050 | -114.3289 | Emissions¦CO2
Downscaling[REMIND-MAgPIE 3.2-4.6] | Net Zero 2050 | ITA | Emissions¦CO2¦Energy | Mt CO2/yr | Emissions¦CO2¦Energy | scenarios - CO2 abatement | CO2 | 2020 | 326.8292 | Emissions¦CO2¦Energy
Downscaling[REMIND-MAgPIE 3.2-4.6] | Net Zero 2050 | ITA | Emissions¦CO2¦Energy | Mt CO2/yr | Emissions¦CO2¦Energy | scenarios - CO2 abatement | CO2 | 2025 | 295.393 | Emissions¦CO2¦Energy
Downscaling[REMIND-MAgPIE 3.2-4.6] | Net Zero 2050 | ITA | Emissions¦CO2¦Energy | Mt CO2/yr | Emissions¦CO2¦Energy | scenarios - CO2 abatement | CO2 | 2030 | 178.2435 | Emissions¦CO2¦Energy
Downscaling[REMIND-MAgPIE 3.2-4.6] | Net Zero 2050 | ITA | Emissions¦CO2¦Energy | Mt CO2/yr | Emissions¦CO2¦Energy | scenarios - CO2 abatement | CO2 | 2035 | 47.5314 | Emissions¦CO2¦Energy
Downscaling[REMIND-MAgPIE 3.2-4.6] | Net Zero 2050 | ITA | Emissions¦CO2¦Energy | Mt CO2/yr | Emissions¦CO2¦Energy | scenarios - CO2 abatement | CO2 | 2040 | -34.3934 | Emissions¦CO2¦Energy
Downscaling[REMIND-MAgPIE 3.2-4.6] | Net Zero 2050 | ITA | Emissions¦CO2¦Energy | Mt CO2/yr | Emissions¦CO2¦Energy | scenarios - CO2 abatement | CO2 | 2045 | -57.9859 | Emissions¦CO2¦Energy
Downscaling[REMIND-MAgPIE 3.2-4.6] | Net Zero 2050 | ITA | Emissions¦CO2¦Energy | Mt CO2/yr | Emissions¦CO2¦Energy | scenarios - CO2 abatement | CO2 | 2050 | -67.5323 | Emissions¦CO2¦Energy

## iamc_data
Model | Scenario | Region | Variable | Unit | variable_x | potential_use | commodity | year | value | variable_y | ej_to_mtco2
Downscaling[MESSAGEix-GLOBIOM 1.1-M-R12] | Below 2°C | ITA | Carbon Sequestration¦CCS | Mt CO2/yr | Carbon Sequestration¦CCS | CCS potential |  | 2020 | 0 | Carbon Sequestration¦CCS
Downscaling[MESSAGEix-GLOBIOM 1.1-M-R12] | Below 2°C | ITA | Carbon Sequestration¦CCS | Mt CO2/yr | Carbon Sequestration¦CCS | CCS potential |  | 2025 | 0 | Carbon Sequestration¦CCS
Downscaling[MESSAGEix-GLOBIOM 1.1-M-R12] | Below 2°C | ITA | Carbon Sequestration¦CCS | Mt CO2/yr | Carbon Sequestration¦CCS | CCS potential |  | 2030 | 6.6765 | Carbon Sequestration¦CCS
Downscaling[MESSAGEix-GLOBIOM 1.1-M-R12] | Below 2°C | ITA | Carbon Sequestration¦CCS | Mt CO2/yr | Carbon Sequestration¦CCS | CCS potential |  | 2035 | 14.6445 | Carbon Sequestration¦CCS
Downscaling[MESSAGEix-GLOBIOM 1.1-M-R12] | Below 2°C | ITA | Carbon Sequestration¦CCS | Mt CO2/yr | Carbon Sequestration¦CCS | CCS potential |  | 2040 | 22.9927 | Carbon Sequestration¦CCS
Downscaling[MESSAGEix-GLOBIOM 1.1-M-R12] | Below 2°C | ITA | Carbon Sequestration¦CCS | Mt CO2/yr | Carbon Sequestration¦CCS | CCS potential |  | 2045 | 31.8365 | Carbon Sequestration¦CCS
Downscaling[MESSAGEix-GLOBIOM 1.1-M-R12] | Below 2°C | ITA | Carbon Sequestration¦CCS | Mt CO2/yr | Carbon Sequestration¦CCS | CCS potential |  | 2050 | 51.6023 | Carbon Sequestration¦CCS
Downscaling[MESSAGEix-GLOBIOM 1.1-M-R12] | Below 2°C | ITA | Final Energy¦Industry¦Electricity | EJ/yr | Final Energy¦Industry¦Electricity | demand_projection | elc_industry | 2020 | 0.3736 | Final Energy¦Industry¦Electricity
Downscaling[MESSAGEix-GLOBIOM 1.1-M-R12] | Below 2°C | ITA | Final Energy¦Industry¦Electricity | EJ/yr | Final Energy¦Industry¦Electricity | demand_projection | elc_industry | 2025 | 0.3267 | Final Energy¦Industry¦Electricity
Downscaling[MESSAGEix-GLOBIOM 1.1-M-R12] | Below 2°C | ITA | Final Energy¦Industry¦Electricity | EJ/yr | Final Energy¦Industry¦Electricity | demand_projection | elc_industry | 2030 | 0.3174 | Final Energy¦Industry¦Electricity
Downscaling[MESSAGEix-GLOBIOM 1.1-M-R12] | Below 2°C | ITA | Final Energy¦Industry¦Electricity | EJ/yr | Final Energy¦Industry¦Electricity | demand_projection | elc_industry | 2035 | 0.2856 | Final Energy¦Industry¦Electricity
Downscaling[MESSAGEix-GLOBIOM 1.1-M-R12] | Below 2°C | ITA | Final Energy¦Industry¦Electricity | EJ/yr | Final Energy¦Industry¦Electricity | demand_projection | elc_industry | 2040 | 0.2805 | Final Energy¦Industry¦Electricity
Downscaling[MESSAGEix-GLOBIOM 1.1-M-R12] | Below 2°C | ITA | Final Energy¦Industry¦Electricity | EJ/yr | Final Energy¦Industry¦Electricity | demand_projection | elc_industry | 2045 | 0.3043 | Final Energy¦Industry¦Electricity
Downscaling[MESSAGEix-GLOBIOM 1.1-M-R12] | Below 2°C | ITA | Final Energy¦Industry¦Electricity | EJ/yr | Final Energy¦Industry¦Electricity | demand_projection | elc_industry | 2050 | 0.3278 | Final Energy¦Industry¦Electricity
Downscaling[MESSAGEix-GLOBIOM 1.1-M-R12] | Below 2°C | ITA | Final Energy¦Residential and Commercial¦Electricity | EJ/yr | Final Energy¦Residential and Commercial¦Electricity | demand_projection | elc_buildings | 2020 | 0.6994 | Final Energy¦Residential and Commercial¦Electricity
Downscaling[MESSAGEix-GLOBIOM 1.1-M-R12] | Below 2°C | ITA | Final Energy¦Residential and Commercial¦Electricity | EJ/yr | Final Energy¦Residential and Commercial¦Electricity | demand_projection | elc_buildings | 2025 | 0.8045 | Final Energy¦Residential and Commercial¦Electricity
Downscaling[MESSAGEix-GLOBIOM 1.1-M-R12] | Below 2°C | ITA | Final Energy¦Residential and Commercial¦Electricity | EJ/yr | Final Energy¦Residential and Commercial¦Electricity | demand_projection | elc_buildings | 2030 | 0.922 | Final Energy¦Residential and Commercial¦Electricity
Downscaling[MESSAGEix-GLOBIOM 1.1-M-R12] | Below 2°C | ITA | Final Energy¦Residential and Commercial¦Electricity | EJ/yr | Final Energy¦Residential and Commercial¦Electricity | demand_projection | elc_buildings | 2035 | 0.9082 | Final Energy¦Residential and Commercial¦Electricity
Downscaling[MESSAGEix-GLOBIOM 1.1-M-R12] | Below 2°C | ITA | Final Energy¦Residential and Commercial¦Electricity | EJ/yr | Final Energy¦Residential and Commercial¦Electricity | demand_projection | elc_buildings | 2040 | 0.9784 | Final Energy¦Residential and Commercial¦Electricity
Downscaling[MESSAGEix-GLOBIOM 1.1-M-R12] | Below 2°C | ITA | Final Energy¦Residential and Commercial¦Electricity | EJ/yr | Final Energy¦Residential and Commercial¦Electricity | demand_projection | elc_buildings | 2045 | 1.0732 | Final Energy¦Residential and Commercial¦Electricity
Downscaling[MESSAGEix-GLOBIOM 1.1-M-R12] | Below 2°C | ITA | Final Energy¦Residential and Commercial¦Electricity | EJ/yr | Final Energy¦Residential and Commercial¦Electricity | demand_projection | elc_buildings | 2050 | 1.2004 | Final Energy¦Residential and Commercial¦Electricity
Downscaling[MESSAGEix-GLOBIOM 1.1-M-R12] | Below 2°C | ITA | Final Energy¦Transportation¦Electricity | EJ/yr | Final Energy¦Transportation¦Electricity | demand_projection | elc_transport | 2020 | 0.052 | Final Energy¦Transportation¦Electricity
Downscaling[MESSAGEix-GLOBIOM 1.1-M-R12] | Below 2°C | ITA | Final Energy¦Transportation¦Electricity | EJ/yr | Final Energy¦Transportation¦Electricity | demand_projection | elc_transport | 2025 | 0.0422 | Final Energy¦Transportation¦Electricity
Downscaling[MESSAGEix-GLOBIOM 1.1-M-R12] | Below 2°C | ITA | Final Energy¦Transportation¦Electricity | EJ/yr | Final Energy¦Transportation¦Electricity | demand_projection | elc_transport | 2030 | 0.0792 | Final Energy¦Transportation¦Electricity
Downscaling[MESSAGEix-GLOBIOM 1.1-M-R12] | Below 2°C | ITA | Final Energy¦Transportation¦Electricity | EJ/yr | Final Energy¦Transportation¦Electricity | demand_projection | elc_transport | 2035 | 0.1349 | Final Energy¦Transportation¦Electricity
Downscaling[MESSAGEix-GLOBIOM 1.1-M-R12] | Below 2°C | ITA | Final Energy¦Transportation¦Electricity | EJ/yr | Final Energy¦Transportation¦Electricity | demand_projection | elc_transport | 2040 | 0.2245 | Final Energy¦Transportation¦Electricity
Downscaling[MESSAGEix-GLOBIOM 1.1-M-R12] | Below 2°C | ITA | Final Energy¦Transportation¦Electricity | EJ/yr | Final Energy¦Transportation¦Electricity | demand_projection | elc_transport | 2045 | 0.3362 | Final Energy¦Transportation¦Electricity
Downscaling[MESSAGEix-GLOBIOM 1.1-M-R12] | Below 2°C | ITA | Final Energy¦Transportation¦Electricity | EJ/yr | Final Energy¦Transportation¦Electricity | demand_projection | elc_transport | 2050 | 0.3603 | Final Energy¦Transportation¦Electricity
Downscaling[MESSAGEix-GLOBIOM 1.1-M-R12] | Below 2°C | ITA | Emissions¦CO2¦Power (estimated) | Mt CO2 | Secondary Energy¦Electricity¦Coal | elec_co2 |  | 2020 | 7.5294 | Secondary Energy¦Electricity¦Coal | 94
Downscaling[MESSAGEix-GLOBIOM 1.1-M-R12] | Below 2°C | ITA | Emissions¦CO2¦Power (estimated) | Mt CO2 | Secondary Energy¦Electricity¦Coal | elec_co2 |  | 2025 | 4.2112 | Secondary Energy¦Electricity¦Coal | 94
Downscaling[MESSAGEix-GLOBIOM 1.1-M-R12] | Below 2°C | ITA | Emissions¦CO2¦Power (estimated) | Mt CO2 | Secondary Energy¦Electricity¦Coal | elec_co2 |  | 2030 | 1.5604 | Secondary Energy¦Electricity¦Coal | 94
Downscaling[MESSAGEix-GLOBIOM 1.1-M-R12] | Below 2°C | ITA | Emissions¦CO2¦Power (estimated) | Mt CO2 | Secondary Energy¦Electricity¦Coal | elec_co2 |  | 2035 | 0.4136 | Secondary Energy¦Electricity¦Coal | 94
Downscaling[MESSAGEix-GLOBIOM 1.1-M-R12] | Below 2°C | ITA | Emissions¦CO2¦Power (estimated) | Mt CO2 | Secondary Energy¦Electricity¦Coal | elec_co2 |  | 2040 | 0.2914 | Secondary Energy¦Electricity¦Coal | 94
Downscaling[MESSAGEix-GLOBIOM 1.1-M-R12] | Below 2°C | ITA | Emissions¦CO2¦Power (estimated) | Mt CO2 | Secondary Energy¦Electricity¦Coal | elec_co2 |  | 2045 | 0 | Secondary Energy¦Electricity¦Coal | 94
Downscaling[MESSAGEix-GLOBIOM 1.1-M-R12] | Below 2°C | ITA | Emissions¦CO2¦Power (estimated) | Mt CO2 | Secondary Energy¦Electricity¦Coal | elec_co2 |  | 2050 | 0 | Secondary Energy¦Electricity¦Coal | 94
Downscaling[MESSAGEix-GLOBIOM 1.1-M-R12] | Below 2°C | ITA | Emissions¦CO2¦Power (estimated) | Mt CO2 | Secondary Energy¦Electricity¦Gas | elec_co2 |  | 2020 | 28.8035 | Secondary Energy¦Electricity¦Gas | 55
Downscaling[MESSAGEix-GLOBIOM 1.1-M-R12] | Below 2°C | ITA | Emissions¦CO2¦Power (estimated) | Mt CO2 | Secondary Energy¦Electricity¦Gas | elec_co2 |  | 2025 | 34.6005 | Secondary Energy¦Electricity¦Gas | 55
Downscaling[MESSAGEix-GLOBIOM 1.1-M-R12] | Below 2°C | ITA | Emissions¦CO2¦Power (estimated) | Mt CO2 | Secondary Energy¦Electricity¦Gas | elec_co2 |  | 2030 | 37.6475 | Secondary Energy¦Electricity¦Gas | 55
Downscaling[MESSAGEix-GLOBIOM 1.1-M-R12] | Below 2°C | ITA | Emissions¦CO2¦Power (estimated) | Mt CO2 | Secondary Energy¦Electricity¦Gas | elec_co2 |  | 2035 | 36.9875 | Secondary Energy¦Electricity¦Gas | 55
Downscaling[MESSAGEix-GLOBIOM 1.1-M-R12] | Below 2°C | ITA | Emissions¦CO2¦Power (estimated) | Mt CO2 | Secondary Energy¦Electricity¦Gas | elec_co2 |  | 2040 | 39.523 | Secondary Energy¦Electricity¦Gas | 55
Downscaling[MESSAGEix-GLOBIOM 1.1-M-R12] | Below 2°C | ITA | Emissions¦CO2¦Power (estimated) | Mt CO2 | Secondary Energy¦Electricity¦Gas | elec_co2 |  | 2045 | 43.9835 | Secondary Energy¦Electricity¦Gas | 55
Downscaling[MESSAGEix-GLOBIOM 1.1-M-R12] | Below 2°C | ITA | Emissions¦CO2¦Power (estimated) | Mt CO2 | Secondary Energy¦Electricity¦Gas | elec_co2 |  | 2050 | 42.6195 | Secondary Energy¦Electricity¦Gas | 55
Downscaling[MESSAGEix-GLOBIOM 1.1-M-R12] | Below 2°C | ITA | Emissions¦CO2¦Power (estimated) | Mt CO2 | Secondary Energy¦Electricity¦Oil | elec_co2 |  | 2020 | 4.375 | Secondary Energy¦Electricity¦Oil | 70
Downscaling[MESSAGEix-GLOBIOM 1.1-M-R12] | Below 2°C | ITA | Emissions¦CO2¦Power (estimated) | Mt CO2 | Secondary Energy¦Electricity¦Oil | elec_co2 |  | 2025 | 0.021 | Secondary Energy¦Electricity¦Oil | 70
Downscaling[MESSAGEix-GLOBIOM 1.1-M-R12] | Below 2°C | ITA | Emissions¦CO2¦Power (estimated) | Mt CO2 | Secondary Energy¦Electricity¦Oil | elec_co2 |  | 2030 | 0 | Secondary Energy¦Electricity¦Oil | 70
Downscaling[MESSAGEix-GLOBIOM 1.1-M-R12] | Below 2°C | ITA | Emissions¦CO2¦Power (estimated) | Mt CO2 | Secondary Energy¦Electricity¦Oil | elec_co2 |  | 2035 | 0 | Secondary Energy¦Electricity¦Oil | 70
Downscaling[MESSAGEix-GLOBIOM 1.1-M-R12] | Below 2°C | ITA | Emissions¦CO2¦Power (estimated) | Mt CO2 | Secondary Energy¦Electricity¦Oil | elec_co2 |  | 2040 | 0 | Secondary Energy¦Electricity¦Oil | 70
Downscaling[MESSAGEix-GLOBIOM 1.1-M-R12] | Below 2°C | ITA | Emissions¦CO2¦Power (estimated) | Mt CO2 | Secondary Energy¦Electricity¦Oil | elec_co2 |  | 2045 | 0 | Secondary Energy¦Electricity¦Oil | 70
Downscaling[MESSAGEix-GLOBIOM 1.1-M-R12] | Below 2°C | ITA | Emissions¦CO2¦Power (estimated) | Mt CO2 | Secondary Energy¦Electricity¦Oil | elec_co2 |  | 2050 | 0 | Secondary Energy¦Electricity¦Oil | 70
Downscaling[MESSAGEix-GLOBIOM 1.1-M-R12] | Below 2°C | ITA | Price¦Primary Energy¦Biomass | US$2010/GJ | Price¦Primary Energy¦Biomass | fuel_supply | bioenergy | 2020 | 0.7933 | Price¦Primary Energy¦Biomass
Downscaling[MESSAGEix-GLOBIOM 1.1-M-R12] | Below 2°C | ITA | Price¦Primary Energy¦Biomass | US$2010/GJ | Price¦Primary Energy¦Biomass | fuel_supply | bioenergy | 2025 | 2.3658 | Price¦Primary Energy¦Biomass
Downscaling[MESSAGEix-GLOBIOM 1.1-M-R12] | Below 2°C | ITA | Price¦Primary Energy¦Biomass | US$2010/GJ | Price¦Primary Energy¦Biomass | fuel_supply | bioenergy | 2030 | 4.7641 | Price¦Primary Energy¦Biomass
Downscaling[MESSAGEix-GLOBIOM 1.1-M-R12] | Below 2°C | ITA | Price¦Primary Energy¦Biomass | US$2010/GJ | Price¦Primary Energy¦Biomass | fuel_supply | bioenergy | 2035 | 5.843 | Price¦Primary Energy¦Biomass
Downscaling[MESSAGEix-GLOBIOM 1.1-M-R12] | Below 2°C | ITA | Price¦Primary Energy¦Biomass | US$2010/GJ | Price¦Primary Energy¦Biomass | fuel_supply | bioenergy | 2040 | 8.5248 | Price¦Primary Energy¦Biomass
Downscaling[MESSAGEix-GLOBIOM 1.1-M-R12] | Below 2°C | ITA | Price¦Primary Energy¦Biomass | US$2010/GJ | Price¦Primary Energy¦Biomass | fuel_supply | bioenergy | 2045 | 8.0258 | Price¦Primary Energy¦Biomass
Downscaling[MESSAGEix-GLOBIOM 1.1-M-R12] | Below 2°C | ITA | Price¦Primary Energy¦Biomass | US$2010/GJ | Price¦Primary Energy¦Biomass | fuel_supply | bioenergy | 2050 | 9.2623 | Price¦Primary Energy¦Biomass
Downscaling[MESSAGEix-GLOBIOM 1.1-M-R12] | Below 2°C | ITA | Price¦Primary Energy¦Coal | US$2010/GJ | Price¦Primary Energy¦Coal | fuel_supply | coal | 2020 | 1.8211 | Price¦Primary Energy¦Coal
Downscaling[MESSAGEix-GLOBIOM 1.1-M-R12] | Below 2°C | ITA | Price¦Primary Energy¦Coal | US$2010/GJ | Price¦Primary Energy¦Coal | fuel_supply | coal | 2025 | 1.816 | Price¦Primary Energy¦Coal
Downscaling[MESSAGEix-GLOBIOM 1.1-M-R12] | Below 2°C | ITA | Price¦Primary Energy¦Coal | US$2010/GJ | Price¦Primary Energy¦Coal | fuel_supply | coal | 2030 | -0.695 | Price¦Primary Energy¦Coal
Downscaling[MESSAGEix-GLOBIOM 1.1-M-R12] | Below 2°C | ITA | Price¦Primary Energy¦Coal | US$2010/GJ | Price¦Primary Energy¦Coal | fuel_supply | coal | 2035 | -2.2565 | Price¦Primary Energy¦Coal
Downscaling[MESSAGEix-GLOBIOM 1.1-M-R12] | Below 2°C | ITA | Price¦Primary Energy¦Coal | US$2010/GJ | Price¦Primary Energy¦Coal | fuel_supply | coal | 2040 | -0.9087 | Price¦Primary Energy¦Coal
Downscaling[MESSAGEix-GLOBIOM 1.1-M-R12] | Below 2°C | ITA | Price¦Primary Energy¦Coal | US$2010/GJ | Price¦Primary Energy¦Coal | fuel_supply | coal | 2045 | 2.5486 | Price¦Primary Energy¦Coal
Downscaling[MESSAGEix-GLOBIOM 1.1-M-R12] | Below 2°C | ITA | Price¦Primary Energy¦Coal | US$2010/GJ | Price¦Primary Energy¦Coal | fuel_supply | coal | 2050 | 2.6432 | Price¦Primary Energy¦Coal
Downscaling[MESSAGEix-GLOBIOM 1.1-M-R12] | Below 2°C | ITA | Price¦Primary Energy¦Gas | US$2010/GJ | Price¦Primary Energy¦Gas | fuel_supply | gas | 2020 | 2.4039 | Price¦Primary Energy¦Gas
Downscaling[MESSAGEix-GLOBIOM 1.1-M-R12] | Below 2°C | ITA | Price¦Primary Energy¦Gas | US$2010/GJ | Price¦Primary Energy¦Gas | fuel_supply | gas | 2025 | 2.8318 | Price¦Primary Energy¦Gas
Downscaling[MESSAGEix-GLOBIOM 1.1-M-R12] | Below 2°C | ITA | Price¦Primary Energy¦Gas | US$2010/GJ | Price¦Primary Energy¦Gas | fuel_supply | gas | 2030 | 3.2805 | Price¦Primary Energy¦Gas
Downscaling[MESSAGEix-GLOBIOM 1.1-M-R12] | Below 2°C | ITA | Price¦Primary Energy¦Gas | US$2010/GJ | Price¦Primary Energy¦Gas | fuel_supply | gas | 2035 | 3.6632 | Price¦Primary Energy¦Gas
Downscaling[MESSAGEix-GLOBIOM 1.1-M-R12] | Below 2°C | ITA | Price¦Primary Energy¦Gas | US$2010/GJ | Price¦Primary Energy¦Gas | fuel_supply | gas | 2040 | 4.0733 | Price¦Primary Energy¦Gas
Downscaling[MESSAGEix-GLOBIOM 1.1-M-R12] | Below 2°C | ITA | Price¦Primary Energy¦Gas | US$2010/GJ | Price¦Primary Energy¦Gas | fuel_supply | gas | 2045 | 4.3662 | Price¦Primary Energy¦Gas
Downscaling[MESSAGEix-GLOBIOM 1.1-M-R12] | Below 2°C | ITA | Price¦Primary Energy¦Gas | US$2010/GJ | Price¦Primary Energy¦Gas | fuel_supply | gas | 2050 | 4.7949 | Price¦Primary Energy¦Gas
Downscaling[MESSAGEix-GLOBIOM 1.1-M-R12] | Below 2°C | ITA | Price¦Secondary Energy¦Liquids¦Oil | US$2010/GJ | Price¦Secondary Energy¦Liquids¦Oil | fuel_supply | oil | 2020 | 3.1243 | Price¦Secondary Energy¦Liquids¦Oil
Downscaling[MESSAGEix-GLOBIOM 1.1-M-R12] | Below 2°C | ITA | Price¦Secondary Energy¦Liquids¦Oil | US$2010/GJ | Price¦Secondary Energy¦Liquids¦Oil | fuel_supply | oil | 2025 | 4.3204 | Price¦Secondary Energy¦Liquids¦Oil
Downscaling[MESSAGEix-GLOBIOM 1.1-M-R12] | Below 2°C | ITA | Price¦Secondary Energy¦Liquids¦Oil | US$2010/GJ | Price¦Secondary Energy¦Liquids¦Oil | fuel_supply | oil | 2030 | 4.3512 | Price¦Secondary Energy¦Liquids¦Oil
Downscaling[MESSAGEix-GLOBIOM 1.1-M-R12] | Below 2°C | ITA | Price¦Secondary Energy¦Liquids¦Oil | US$2010/GJ | Price¦Secondary Energy¦Liquids¦Oil | fuel_supply | oil | 2035 | 4.8298 | Price¦Secondary Energy¦Liquids¦Oil
Downscaling[MESSAGEix-GLOBIOM 1.1-M-R12] | Below 2°C | ITA | Price¦Secondary Energy¦Liquids¦Oil | US$2010/GJ | Price¦Secondary Energy¦Liquids¦Oil | fuel_supply | oil | 2040 | 4.9288 | Price¦Secondary Energy¦Liquids¦Oil
Downscaling[MESSAGEix-GLOBIOM 1.1-M-R12] | Below 2°C | ITA | Price¦Secondary Energy¦Liquids¦Oil | US$2010/GJ | Price¦Secondary Energy¦Liquids¦Oil | fuel_supply | oil | 2045 | 5.2038 | Price¦Secondary Energy¦Liquids¦Oil
Downscaling[MESSAGEix-GLOBIOM 1.1-M-R12] | Below 2°C | ITA | Price¦Secondary Energy¦Liquids¦Oil | US$2010/GJ | Price¦Secondary Energy¦Liquids¦Oil | fuel_supply | oil | 2050 | 5.2706 | Price¦Secondary Energy¦Liquids¦Oil
Downscaling[MESSAGEix-GLOBIOM 1.1-M-R12] | Below 2°C | ITA | Emissions¦CO2 | Mt CO2/yr | Emissions¦CO2 | scenarios - CO2 abatement | CO2 | 2020 | 243.3835 | Emissions¦CO2
Downscaling[MESSAGEix-GLOBIOM 1.1-M-R12] | Below 2°C | ITA | Emissions¦CO2 | Mt CO2/yr | Emissions¦CO2 | scenarios - CO2 abatement | CO2 | 2025 | 267.3003 | Emissions¦CO2
Downscaling[MESSAGEix-GLOBIOM 1.1-M-R12] | Below 2°C | ITA | Emissions¦CO2 | Mt CO2/yr | Emissions¦CO2 | scenarios - CO2 abatement | CO2 | 2030 | 223.1716 | Emissions¦CO2
Downscaling[MESSAGEix-GLOBIOM 1.1-M-R12] | Below 2°C | ITA | Emissions¦CO2 | Mt CO2/yr | Emissions¦CO2 | scenarios - CO2 abatement | CO2 | 2035 | 189.4651 | Emissions¦CO2
Downscaling[MESSAGEix-GLOBIOM 1.1-M-R12] | Below 2°C | ITA | Emissions¦CO2 | Mt CO2/yr | Emissions¦CO2 | scenarios - CO2 abatement | CO2 | 2040 | 155.8277 | Emissions¦CO2
Downscaling[MESSAGEix-GLOBIOM 1.1-M-R12] | Below 2°C | ITA | Emissions¦CO2 | Mt CO2/yr | Emissions¦CO2 | scenarios - CO2 abatement | CO2 | 2045 | 127.2252 | Emissions¦CO2
Downscaling[MESSAGEix-GLOBIOM 1.1-M-R12] | Below 2°C | ITA | Emissions¦CO2 | Mt CO2/yr | Emissions¦CO2 | scenarios - CO2 abatement | CO2 | 2050 | 91.5215 | Emissions¦CO2
Downscaling[MESSAGEix-GLOBIOM 1.1-M-R12] | Below 2°C | ITA | Emissions¦CO2¦Energy | Mt CO2/yr | Emissions¦CO2¦Energy | scenarios - CO2 abatement | CO2 | 2020 | 293.6446 | Emissions¦CO2¦Energy
Downscaling[MESSAGEix-GLOBIOM 1.1-M-R12] | Below 2°C | ITA | Emissions¦CO2¦Energy | Mt CO2/yr | Emissions¦CO2¦Energy | scenarios - CO2 abatement | CO2 | 2025 | 303.3074 | Emissions¦CO2¦Energy
Downscaling[MESSAGEix-GLOBIOM 1.1-M-R12] | Below 2°C | ITA | Emissions¦CO2¦Energy | Mt CO2/yr | Emissions¦CO2¦Energy | scenarios - CO2 abatement | CO2 | 2030 | 273.0816 | Emissions¦CO2¦Energy
Downscaling[MESSAGEix-GLOBIOM 1.1-M-R12] | Below 2°C | ITA | Emissions¦CO2¦Energy | Mt CO2/yr | Emissions¦CO2¦Energy | scenarios - CO2 abatement | CO2 | 2035 | 246.8198 | Emissions¦CO2¦Energy
Downscaling[MESSAGEix-GLOBIOM 1.1-M-R12] | Below 2°C | ITA | Emissions¦CO2¦Energy | Mt CO2/yr | Emissions¦CO2¦Energy | scenarios - CO2 abatement | CO2 | 2040 | 218.8829 | Emissions¦CO2¦Energy
Downscaling[MESSAGEix-GLOBIOM 1.1-M-R12] | Below 2°C | ITA | Emissions¦CO2¦Energy | Mt CO2/yr | Emissions¦CO2¦Energy | scenarios - CO2 abatement | CO2 | 2045 | 192.8609 | Emissions¦CO2¦Energy
Downscaling[MESSAGEix-GLOBIOM 1.1-M-R12] | Below 2°C | ITA | Emissions¦CO2¦Energy | Mt CO2/yr | Emissions¦CO2¦Energy | scenarios - CO2 abatement | CO2 | 2050 | 159.9806 | Emissions¦CO2¦Energy
Downscaling[MESSAGEix-GLOBIOM 1.1-M-R12] | Current Policies | ITA | Carbon Sequestration¦CCS | Mt CO2/yr | Carbon Sequestration¦CCS | CCS potential |  | 2020 | 0 | Carbon Sequestration¦CCS
Downscaling[MESSAGEix-GLOBIOM 1.1-M-R12] | Current Policies | ITA | Carbon Sequestration¦CCS | Mt CO2/yr | Carbon Sequestration¦CCS | CCS potential |  | 2025 | 0 | Carbon Sequestration¦CCS
Downscaling[MESSAGEix-GLOBIOM 1.1-M-R12] | Current Policies | ITA | Carbon Sequestration¦CCS | Mt CO2/yr | Carbon Sequestration¦CCS | CCS potential |  | 2030 | 0 | Carbon Sequestration¦CCS
Downscaling[MESSAGEix-GLOBIOM 1.1-M-R12] | Current Policies | ITA | Carbon Sequestration¦CCS | Mt CO2/yr | Carbon Sequestration¦CCS | CCS potential |  | 2035 | 0 | Carbon Sequestration¦CCS
Downscaling[MESSAGEix-GLOBIOM 1.1-M-R12] | Current Policies | ITA | Carbon Sequestration¦CCS | Mt CO2/yr | Carbon Sequestration¦CCS | CCS potential |  | 2040 | 0 | Carbon Sequestration¦CCS
Downscaling[MESSAGEix-GLOBIOM 1.1-M-R12] | Current Policies | ITA | Carbon Sequestration¦CCS | Mt CO2/yr | Carbon Sequestration¦CCS | CCS potential |  | 2045 | 0 | Carbon Sequestration¦CCS
Downscaling[MESSAGEix-GLOBIOM 1.1-M-R12] | Current Policies | ITA | Carbon Sequestration¦CCS | Mt CO2/yr | Carbon Sequestration¦CCS | CCS potential |  | 2050 | 0 | Carbon Sequestration¦CCS
Downscaling[MESSAGEix-GLOBIOM 1.1-M-R12] | Current Policies | ITA | Final Energy¦Industry¦Electricity | EJ/yr | Final Energy¦Industry¦Electricity | demand_projection | elc_industry | 2020 | 0.3747 | Final Energy¦Industry¦Electricity
Downscaling[MESSAGEix-GLOBIOM 1.1-M-R12] | Current Policies | ITA | Final Energy¦Industry¦Electricity | EJ/yr | Final Energy¦Industry¦Electricity | demand_projection | elc_industry | 2025 | 0.3402 | Final Energy¦Industry¦Electricity
Downscaling[MESSAGEix-GLOBIOM 1.1-M-R12] | Current Policies | ITA | Final Energy¦Industry¦Electricity | EJ/yr | Final Energy¦Industry¦Electricity | demand_projection | elc_industry | 2030 | 0.3182 | Final Energy¦Industry¦Electricity
Downscaling[MESSAGEix-GLOBIOM 1.1-M-R12] | Current Policies | ITA | Final Energy¦Industry¦Electricity | EJ/yr | Final Energy¦Industry¦Electricity | demand_projection | elc_industry | 2035 | 0.2909 | Final Energy¦Industry¦Electricity
Downscaling[MESSAGEix-GLOBIOM 1.1-M-R12] | Current Policies | ITA | Final Energy¦Industry¦Electricity | EJ/yr | Final Energy¦Industry¦Electricity | demand_projection | elc_industry | 2040 | 0.2665 | Final Energy¦Industry¦Electricity
Downscaling[MESSAGEix-GLOBIOM 1.1-M-R12] | Current Policies | ITA | Final Energy¦Industry¦Electricity | EJ/yr | Final Energy¦Industry¦Electricity | demand_projection | elc_industry | 2045 | 0.2562 | Final Energy¦Industry¦Electricity
Downscaling[MESSAGEix-GLOBIOM 1.1-M-R12] | Current Policies | ITA | Final Energy¦Industry¦Electricity | EJ/yr | Final Energy¦Industry¦Electricity | demand_projection | elc_industry | 2050 | 0.2572 | Final Energy¦Industry¦Electricity
Downscaling[MESSAGEix-GLOBIOM 1.1-M-R12] | Current Policies | ITA | Final Energy¦Residential and Commercial¦Electricity | EJ/yr | Final Energy¦Residential and Commercial¦Electricity | demand_projection | elc_buildings | 2020 | 0.6818 | Final Energy¦Residential and Commercial¦Electricity
Downscaling[MESSAGEix-GLOBIOM 1.1-M-R12] | Current Policies | ITA | Final Energy¦Residential and Commercial¦Electricity | EJ/yr | Final Energy¦Residential and Commercial¦Electricity | demand_projection | elc_buildings | 2025 | 0.8063 | Final Energy¦Residential and Commercial¦Electricity
Downscaling[MESSAGEix-GLOBIOM 1.1-M-R12] | Current Policies | ITA | Final Energy¦Residential and Commercial¦Electricity | EJ/yr | Final Energy¦Residential and Commercial¦Electricity | demand_projection | elc_buildings | 2030 | 0.9543 | Final Energy¦Residential and Commercial¦Electricity
Downscaling[MESSAGEix-GLOBIOM 1.1-M-R12] | Current Policies | ITA | Final Energy¦Residential and Commercial¦Electricity | EJ/yr | Final Energy¦Residential and Commercial¦Electricity | demand_projection | elc_buildings | 2035 | 0.9846 | Final Energy¦Residential and Commercial¦Electricity
Downscaling[MESSAGEix-GLOBIOM 1.1-M-R12] | Current Policies | ITA | Final Energy¦Residential and Commercial¦Electricity | EJ/yr | Final Energy¦Residential and Commercial¦Electricity | demand_projection | elc_buildings | 2040 | 1.0104 | Final Energy¦Residential and Commercial¦Electricity
Downscaling[MESSAGEix-GLOBIOM 1.1-M-R12] | Current Policies | ITA | Final Energy¦Residential and Commercial¦Electricity | EJ/yr | Final Energy¦Residential and Commercial¦Electricity | demand_projection | elc_buildings | 2045 | 1.0492 | Final Energy¦Residential and Commercial¦Electricity
Downscaling[MESSAGEix-GLOBIOM 1.1-M-R12] | Current Policies | ITA | Final Energy¦Residential and Commercial¦Electricity | EJ/yr | Final Energy¦Residential and Commercial¦Electricity | demand_projection | elc_buildings | 2050 | 1.1177 | Final Energy¦Residential and Commercial¦Electricity
Downscaling[MESSAGEix-GLOBIOM 1.1-M-R12] | Current Policies | ITA | Final Energy¦Transportation¦Electricity | EJ/yr | Final Energy¦Transportation¦Electricity | demand_projection | elc_transport | 2020 | 0.0634 | Final Energy¦Transportation¦Electricity
Downscaling[MESSAGEix-GLOBIOM 1.1-M-R12] | Current Policies | ITA | Final Energy¦Transportation¦Electricity | EJ/yr | Final Energy¦Transportation¦Electricity | demand_projection | elc_transport | 2025 | 0.0474 | Final Energy¦Transportation¦Electricity
Downscaling[MESSAGEix-GLOBIOM 1.1-M-R12] | Current Policies | ITA | Final Energy¦Transportation¦Electricity | EJ/yr | Final Energy¦Transportation¦Electricity | demand_projection | elc_transport | 2030 | 0.0704 | Final Energy¦Transportation¦Electricity
Downscaling[MESSAGEix-GLOBIOM 1.1-M-R12] | Current Policies | ITA | Final Energy¦Transportation¦Electricity | EJ/yr | Final Energy¦Transportation¦Electricity | demand_projection | elc_transport | 2035 | 0.0487 | Final Energy¦Transportation¦Electricity
Downscaling[MESSAGEix-GLOBIOM 1.1-M-R12] | Current Policies | ITA | Final Energy¦Transportation¦Electricity | EJ/yr | Final Energy¦Transportation¦Electricity | demand_projection | elc_transport | 2040 | 0.0305 | Final Energy¦Transportation¦Electricity
Downscaling[MESSAGEix-GLOBIOM 1.1-M-R12] | Current Policies | ITA | Final Energy¦Transportation¦Electricity | EJ/yr | Final Energy¦Transportation¦Electricity | demand_projection | elc_transport | 2045 | 0.0365 | Final Energy¦Transportation¦Electricity
Downscaling[MESSAGEix-GLOBIOM 1.1-M-R12] | Current Policies | ITA | Final Energy¦Transportation¦Electricity | EJ/yr | Final Energy¦Transportation¦Electricity | demand_projection | elc_transport | 2050 | 0.0648 | Final Energy¦Transportation¦Electricity
Downscaling[MESSAGEix-GLOBIOM 1.1-M-R12] | Current Policies | ITA | Emissions¦CO2¦Power (estimated) | Mt CO2 | Secondary Energy¦Electricity¦Coal | elec_co2 |  | 2020 | 7.4542 | Secondary Energy¦Electricity¦Coal | 94
Downscaling[MESSAGEix-GLOBIOM 1.1-M-R12] | Current Policies | ITA | Emissions¦CO2¦Power (estimated) | Mt CO2 | Secondary Energy¦Electricity¦Coal | elec_co2 |  | 2025 | 3.9198 | Secondary Energy¦Electricity¦Coal | 94
Downscaling[MESSAGEix-GLOBIOM 1.1-M-R12] | Current Policies | ITA | Emissions¦CO2¦Power (estimated) | Mt CO2 | Secondary Energy¦Electricity¦Coal | elec_co2 |  | 2030 | 1.6638 | Secondary Energy¦Electricity¦Coal | 94
Downscaling[MESSAGEix-GLOBIOM 1.1-M-R12] | Current Policies | ITA | Emissions¦CO2¦Power (estimated) | Mt CO2 | Secondary Energy¦Electricity¦Coal | elec_co2 |  | 2035 | 2.2372 | Secondary Energy¦Electricity¦Coal | 94
Downscaling[MESSAGEix-GLOBIOM 1.1-M-R12] | Current Policies | ITA | Emissions¦CO2¦Power (estimated) | Mt CO2 | Secondary Energy¦Electricity¦Coal | elec_co2 |  | 2040 | 1.2972 | Secondary Energy¦Electricity¦Coal | 94
Downscaling[MESSAGEix-GLOBIOM 1.1-M-R12] | Current Policies | ITA | Emissions¦CO2¦Power (estimated) | Mt CO2 | Secondary Energy¦Electricity¦Coal | elec_co2 |  | 2045 | 0.2632 | Secondary Energy¦Electricity¦Coal | 94
Downscaling[MESSAGEix-GLOBIOM 1.1-M-R12] | Current Policies | ITA | Emissions¦CO2¦Power (estimated) | Mt CO2 | Secondary Energy¦Electricity¦Coal | elec_co2 |  | 2050 | 0.141 | Secondary Energy¦Electricity¦Coal | 94
Downscaling[MESSAGEix-GLOBIOM 1.1-M-R12] | Current Policies | ITA | Emissions¦CO2¦Power (estimated) | Mt CO2 | Secondary Energy¦Electricity¦Gas | elec_co2 |  | 2020 | 28.3305 | Secondary Energy¦Electricity¦Gas | 55
Downscaling[MESSAGEix-GLOBIOM 1.1-M-R12] | Current Policies | ITA | Emissions¦CO2¦Power (estimated) | Mt CO2 | Secondary Energy¦Electricity¦Gas | elec_co2 |  | 2025 | 36.828 | Secondary Energy¦Electricity¦Gas | 55
Downscaling[MESSAGEix-GLOBIOM 1.1-M-R12] | Current Policies | ITA | Emissions¦CO2¦Power (estimated) | Mt CO2 | Secondary Energy¦Electricity¦Gas | elec_co2 |  | 2030 | 33.088 | Secondary Energy¦Electricity¦Gas | 55
Downscaling[MESSAGEix-GLOBIOM 1.1-M-R12] | Current Policies | ITA | Emissions¦CO2¦Power (estimated) | Mt CO2 | Secondary Energy¦Electricity¦Gas | elec_co2 |  | 2035 | 36.5805 | Secondary Energy¦Electricity¦Gas | 55
Downscaling[MESSAGEix-GLOBIOM 1.1-M-R12] | Current Policies | ITA | Emissions¦CO2¦Power (estimated) | Mt CO2 | Secondary Energy¦Electricity¦Gas | elec_co2 |  | 2040 | 42.1795 | Secondary Energy¦Electricity¦Gas | 55
Downscaling[MESSAGEix-GLOBIOM 1.1-M-R12] | Current Policies | ITA | Emissions¦CO2¦Power (estimated) | Mt CO2 | Secondary Energy¦Electricity¦Gas | elec_co2 |  | 2045 | 49.0325 | Secondary Energy¦Electricity¦Gas | 55
Downscaling[MESSAGEix-GLOBIOM 1.1-M-R12] | Current Policies | ITA | Emissions¦CO2¦Power (estimated) | Mt CO2 | Secondary Energy¦Electricity¦Gas | elec_co2 |  | 2050 | 50.688 | Secondary Energy¦Electricity¦Gas | 55
Downscaling[MESSAGEix-GLOBIOM 1.1-M-R12] | Current Policies | ITA | Emissions¦CO2¦Power (estimated) | Mt CO2 | Secondary Energy¦Electricity¦Oil | elec_co2 |  | 2020 | 4.249 | Secondary Energy¦Electricity¦Oil | 70
Downscaling[MESSAGEix-GLOBIOM 1.1-M-R12] | Current Policies | ITA | Emissions¦CO2¦Power (estimated) | Mt CO2 | Secondary Energy¦Electricity¦Oil | elec_co2 |  | 2025 | 1.61 | Secondary Energy¦Electricity¦Oil | 70
Downscaling[MESSAGEix-GLOBIOM 1.1-M-R12] | Current Policies | ITA | Emissions¦CO2¦Power (estimated) | Mt CO2 | Secondary Energy¦Electricity¦Oil | elec_co2 |  | 2030 | 0 | Secondary Energy¦Electricity¦Oil | 70
Downscaling[MESSAGEix-GLOBIOM 1.1-M-R12] | Current Policies | ITA | Emissions¦CO2¦Power (estimated) | Mt CO2 | Secondary Energy¦Electricity¦Oil | elec_co2 |  | 2035 | 0 | Secondary Energy¦Electricity¦Oil | 70
Downscaling[MESSAGEix-GLOBIOM 1.1-M-R12] | Current Policies | ITA | Emissions¦CO2¦Power (estimated) | Mt CO2 | Secondary Energy¦Electricity¦Oil | elec_co2 |  | 2040 | 0 | Secondary Energy¦Electricity¦Oil | 70
Downscaling[MESSAGEix-GLOBIOM 1.1-M-R12] | Current Policies | ITA | Emissions¦CO2¦Power (estimated) | Mt CO2 | Secondary Energy¦Electricity¦Oil | elec_co2 |  | 2045 | 0 | Secondary Energy¦Electricity¦Oil | 70
Downscaling[MESSAGEix-GLOBIOM 1.1-M-R12] | Current Policies | ITA | Emissions¦CO2¦Power (estimated) | Mt CO2 | Secondary Energy¦Electricity¦Oil | elec_co2 |  | 2050 | 0 | Secondary Energy¦Electricity¦Oil | 70
Downscaling[MESSAGEix-GLOBIOM 1.1-M-R12] | Current Policies | ITA | Price¦Primary Energy¦Biomass | US$2010/GJ | Price¦Primary Energy¦Biomass | fuel_supply | bioenergy | 2020 | 0.7933 | Price¦Primary Energy¦Biomass
Downscaling[MESSAGEix-GLOBIOM 1.1-M-R12] | Current Policies | ITA | Price¦Primary Energy¦Biomass | US$2010/GJ | Price¦Primary Energy¦Biomass | fuel_supply | bioenergy | 2025 | 1.8441 | Price¦Primary Energy¦Biomass
Downscaling[MESSAGEix-GLOBIOM 1.1-M-R12] | Current Policies | ITA | Price¦Primary Energy¦Biomass | US$2010/GJ | Price¦Primary Energy¦Biomass | fuel_supply | bioenergy | 2030 | 4.6742 | Price¦Primary Energy¦Biomass
Downscaling[MESSAGEix-GLOBIOM 1.1-M-R12] | Current Policies | ITA | Price¦Primary Energy¦Biomass | US$2010/GJ | Price¦Primary Energy¦Biomass | fuel_supply | bioenergy | 2035 | 2.1607 | Price¦Primary Energy¦Biomass
Downscaling[MESSAGEix-GLOBIOM 1.1-M-R12] | Current Policies | ITA | Price¦Primary Energy¦Biomass | US$2010/GJ | Price¦Primary Energy¦Biomass | fuel_supply | bioenergy | 2040 | 3.5694 | Price¦Primary Energy¦Biomass
Downscaling[MESSAGEix-GLOBIOM 1.1-M-R12] | Current Policies | ITA | Price¦Primary Energy¦Biomass | US$2010/GJ | Price¦Primary Energy¦Biomass | fuel_supply | bioenergy | 2045 | 4.215 | Price¦Primary Energy¦Biomass
Downscaling[MESSAGEix-GLOBIOM 1.1-M-R12] | Current Policies | ITA | Price¦Primary Energy¦Biomass | US$2010/GJ | Price¦Primary Energy¦Biomass | fuel_supply | bioenergy | 2050 | 3.1745 | Price¦Primary Energy¦Biomass
Downscaling[MESSAGEix-GLOBIOM 1.1-M-R12] | Current Policies | ITA | Price¦Primary Energy¦Coal | US$2010/GJ | Price¦Primary Energy¦Coal | fuel_supply | coal | 2020 | 1.8211 | Price¦Primary Energy¦Coal
Downscaling[MESSAGEix-GLOBIOM 1.1-M-R12] | Current Policies | ITA | Price¦Primary Energy¦Coal | US$2010/GJ | Price¦Primary Energy¦Coal | fuel_supply | coal | 2025 | 2.3668 | Price¦Primary Energy¦Coal
Downscaling[MESSAGEix-GLOBIOM 1.1-M-R12] | Current Policies | ITA | Price¦Primary Energy¦Coal | US$2010/GJ | Price¦Primary Energy¦Coal | fuel_supply | coal | 2030 | 4.0582 | Price¦Primary Energy¦Coal
Downscaling[MESSAGEix-GLOBIOM 1.1-M-R12] | Current Policies | ITA | Price¦Primary Energy¦Coal | US$2010/GJ | Price¦Primary Energy¦Coal | fuel_supply | coal | 2035 | 2.6913 | Price¦Primary Energy¦Coal
Downscaling[MESSAGEix-GLOBIOM 1.1-M-R12] | Current Policies | ITA | Price¦Primary Energy¦Coal | US$2010/GJ | Price¦Primary Energy¦Coal | fuel_supply | coal | 2040 | 2.6015 | Price¦Primary Energy¦Coal
Downscaling[MESSAGEix-GLOBIOM 1.1-M-R12] | Current Policies | ITA | Price¦Primary Energy¦Coal | US$2010/GJ | Price¦Primary Energy¦Coal | fuel_supply | coal | 2045 | 1.9307 | Price¦Primary Energy¦Coal
Downscaling[MESSAGEix-GLOBIOM 1.1-M-R12] | Current Policies | ITA | Price¦Primary Energy¦Coal | US$2010/GJ | Price¦Primary Energy¦Coal | fuel_supply | coal | 2050 | 2.6609 | Price¦Primary Energy¦Coal
Downscaling[MESSAGEix-GLOBIOM 1.1-M-R12] | Current Policies | ITA | Price¦Primary Energy¦Gas | US$2010/GJ | Price¦Primary Energy¦Gas | fuel_supply | gas | 2020 | 2.4039 | Price¦Primary Energy¦Gas
Downscaling[MESSAGEix-GLOBIOM 1.1-M-R12] | Current Policies | ITA | Price¦Primary Energy¦Gas | US$2010/GJ | Price¦Primary Energy¦Gas | fuel_supply | gas | 2025 | 2.8899 | Price¦Primary Energy¦Gas
Downscaling[MESSAGEix-GLOBIOM 1.1-M-R12] | Current Policies | ITA | Price¦Primary Energy¦Gas | US$2010/GJ | Price¦Primary Energy¦Gas | fuel_supply | gas | 2030 | 7.7437 | Price¦Primary Energy¦Gas
Downscaling[MESSAGEix-GLOBIOM 1.1-M-R12] | Current Policies | ITA | Price¦Primary Energy¦Gas | US$2010/GJ | Price¦Primary Energy¦Gas | fuel_supply | gas | 2035 | 3.6228 | Price¦Primary Energy¦Gas
Downscaling[MESSAGEix-GLOBIOM 1.1-M-R12] | Current Policies | ITA | Price¦Primary Energy¦Gas | US$2010/GJ | Price¦Primary Energy¦Gas | fuel_supply | gas | 2040 | 4.0198 | Price¦Primary Energy¦Gas
Downscaling[MESSAGEix-GLOBIOM 1.1-M-R12] | Current Policies | ITA | Price¦Primary Energy¦Gas | US$2010/GJ | Price¦Primary Energy¦Gas | fuel_supply | gas | 2045 | 4.3289 | Price¦Primary Energy¦Gas
Downscaling[MESSAGEix-GLOBIOM 1.1-M-R12] | Current Policies | ITA | Price¦Primary Energy¦Gas | US$2010/GJ | Price¦Primary Energy¦Gas | fuel_supply | gas | 2050 | 4.7777 | Price¦Primary Energy¦Gas
Downscaling[MESSAGEix-GLOBIOM 1.1-M-R12] | Current Policies | ITA | Price¦Secondary Energy¦Liquids¦Oil | US$2010/GJ | Price¦Secondary Energy¦Liquids¦Oil | fuel_supply | oil | 2020 | 3.1243 | Price¦Secondary Energy¦Liquids¦Oil
Downscaling[MESSAGEix-GLOBIOM 1.1-M-R12] | Current Policies | ITA | Price¦Secondary Energy¦Liquids¦Oil | US$2010/GJ | Price¦Secondary Energy¦Liquids¦Oil | fuel_supply | oil | 2025 | 4.303 | Price¦Secondary Energy¦Liquids¦Oil
Downscaling[MESSAGEix-GLOBIOM 1.1-M-R12] | Current Policies | ITA | Price¦Secondary Energy¦Liquids¦Oil | US$2010/GJ | Price¦Secondary Energy¦Liquids¦Oil | fuel_supply | oil | 2030 | 8.9704 | Price¦Secondary Energy¦Liquids¦Oil
Downscaling[MESSAGEix-GLOBIOM 1.1-M-R12] | Current Policies | ITA | Price¦Secondary Energy¦Liquids¦Oil | US$2010/GJ | Price¦Secondary Energy¦Liquids¦Oil | fuel_supply | oil | 2035 | 4.882 | Price¦Secondary Energy¦Liquids¦Oil
Downscaling[MESSAGEix-GLOBIOM 1.1-M-R12] | Current Policies | ITA | Price¦Secondary Energy¦Liquids¦Oil | US$2010/GJ | Price¦Secondary Energy¦Liquids¦Oil | fuel_supply | oil | 2040 | 5.679 | Price¦Secondary Energy¦Liquids¦Oil
Downscaling[MESSAGEix-GLOBIOM 1.1-M-R12] | Current Policies | ITA | Price¦Secondary Energy¦Liquids¦Oil | US$2010/GJ | Price¦Secondary Energy¦Liquids¦Oil | fuel_supply | oil | 2045 | 6.1927 | Price¦Secondary Energy¦Liquids¦Oil
Downscaling[MESSAGEix-GLOBIOM 1.1-M-R12] | Current Policies | ITA | Price¦Secondary Energy¦Liquids¦Oil | US$2010/GJ | Price¦Secondary Energy¦Liquids¦Oil | fuel_supply | oil | 2050 | 6.5092 | Price¦Secondary Energy¦Liquids¦Oil
Downscaling[MESSAGEix-GLOBIOM 1.1-M-R12] | Current Policies | ITA | Emissions¦CO2 | Mt CO2/yr | Emissions¦CO2 | scenarios - CO2 abatement | CO2 | 2020 | 240.8593 | Emissions¦CO2
Downscaling[MESSAGEix-GLOBIOM 1.1-M-R12] | Current Policies | ITA | Emissions¦CO2 | Mt CO2/yr | Emissions¦CO2 | scenarios - CO2 abatement | CO2 | 2025 | 273.5737 | Emissions¦CO2
Downscaling[MESSAGEix-GLOBIOM 1.1-M-R12] | Current Policies | ITA | Emissions¦CO2 | Mt CO2/yr | Emissions¦CO2 | scenarios - CO2 abatement | CO2 | 2030 | 240.8244 | Emissions¦CO2
Downscaling[MESSAGEix-GLOBIOM 1.1-M-R12] | Current Policies | ITA | Emissions¦CO2 | Mt CO2/yr | Emissions¦CO2 | scenarios - CO2 abatement | CO2 | 2035 | 262.2514 | Emissions¦CO2
Downscaling[MESSAGEix-GLOBIOM 1.1-M-R12] | Current Policies | ITA | Emissions¦CO2 | Mt CO2/yr | Emissions¦CO2 | scenarios - CO2 abatement | CO2 | 2040 | 281.4343 | Emissions¦CO2
Downscaling[MESSAGEix-GLOBIOM 1.1-M-R12] | Current Policies | ITA | Emissions¦CO2 | Mt CO2/yr | Emissions¦CO2 | scenarios - CO2 abatement | CO2 | 2045 | 307.8687 | Emissions¦CO2
Downscaling[MESSAGEix-GLOBIOM 1.1-M-R12] | Current Policies | ITA | Emissions¦CO2 | Mt CO2/yr | Emissions¦CO2 | scenarios - CO2 abatement | CO2 | 2050 | 314.076 | Emissions¦CO2
Downscaling[MESSAGEix-GLOBIOM 1.1-M-R12] | Current Policies | ITA | Emissions¦CO2¦Energy | Mt CO2/yr | Emissions¦CO2¦Energy | scenarios - CO2 abatement | CO2 | 2020 | 291.0791 | Emissions¦CO2¦Energy
Downscaling[MESSAGEix-GLOBIOM 1.1-M-R12] | Current Policies | ITA | Emissions¦CO2¦Energy | Mt CO2/yr | Emissions¦CO2¦Energy | scenarios - CO2 abatement | CO2 | 2025 | 307.9054 | Emissions¦CO2¦Energy
Downscaling[MESSAGEix-GLOBIOM 1.1-M-R12] | Current Policies | ITA | Emissions¦CO2¦Energy | Mt CO2/yr | Emissions¦CO2¦Energy | scenarios - CO2 abatement | CO2 | 2030 | 285.6157 | Emissions¦CO2¦Energy
Downscaling[MESSAGEix-GLOBIOM 1.1-M-R12] | Current Policies | ITA | Emissions¦CO2¦Energy | Mt CO2/yr | Emissions¦CO2¦Energy | scenarios - CO2 abatement | CO2 | 2035 | 312.2986 | Emissions¦CO2¦Energy
Downscaling[MESSAGEix-GLOBIOM 1.1-M-R12] | Current Policies | ITA | Emissions¦CO2¦Energy | Mt CO2/yr | Emissions¦CO2¦Energy | scenarios - CO2 abatement | CO2 | 2040 | 335.5665 | Emissions¦CO2¦Energy
Downscaling[MESSAGEix-GLOBIOM 1.1-M-R12] | Current Policies | ITA | Emissions¦CO2¦Energy | Mt CO2/yr | Emissions¦CO2¦Energy | scenarios - CO2 abatement | CO2 | 2045 | 366.0353 | Emissions¦CO2¦Energy
Downscaling[MESSAGEix-GLOBIOM 1.1-M-R12] | Current Policies | ITA | Emissions¦CO2¦Energy | Mt CO2/yr | Emissions¦CO2¦Energy | scenarios - CO2 abatement | CO2 | 2050 | 376.1536 | Emissions¦CO2¦Energy
Downscaling[MESSAGEix-GLOBIOM 1.1-M-R12] | Delayed transition | ITA | Carbon Sequestration¦CCS | Mt CO2/yr | Carbon Sequestration¦CCS | CCS potential |  | 2020 | 0 | Carbon Sequestration¦CCS
Downscaling[MESSAGEix-GLOBIOM 1.1-M-R12] | Delayed transition | ITA | Carbon Sequestration¦CCS | Mt CO2/yr | Carbon Sequestration¦CCS | CCS potential |  | 2025 | 0 | Carbon Sequestration¦CCS
Downscaling[MESSAGEix-GLOBIOM 1.1-M-R12] | Delayed transition | ITA | Carbon Sequestration¦CCS | Mt CO2/yr | Carbon Sequestration¦CCS | CCS potential |  | 2030 | 0 | Carbon Sequestration¦CCS
Downscaling[MESSAGEix-GLOBIOM 1.1-M-R12] | Delayed transition | ITA | Carbon Sequestration¦CCS | Mt CO2/yr | Carbon Sequestration¦CCS | CCS potential |  | 2035 | 8.1437 | Carbon Sequestration¦CCS
Downscaling[MESSAGEix-GLOBIOM 1.1-M-R12] | Delayed transition | ITA | Carbon Sequestration¦CCS | Mt CO2/yr | Carbon Sequestration¦CCS | CCS potential |  | 2040 | 16.3168 | Carbon Sequestration¦CCS
Downscaling[MESSAGEix-GLOBIOM 1.1-M-R12] | Delayed transition | ITA | Carbon Sequestration¦CCS | Mt CO2/yr | Carbon Sequestration¦CCS | CCS potential |  | 2045 | 23.9157 | Carbon Sequestration¦CCS
Downscaling[MESSAGEix-GLOBIOM 1.1-M-R12] | Delayed transition | ITA | Carbon Sequestration¦CCS | Mt CO2/yr | Carbon Sequestration¦CCS | CCS potential |  | 2050 | 35.3171 | Carbon Sequestration¦CCS
Downscaling[MESSAGEix-GLOBIOM 1.1-M-R12] | Delayed transition | ITA | Final Energy¦Industry¦Electricity | EJ/yr | Final Energy¦Industry¦Electricity | demand_projection | elc_industry | 2020 | 0.3747 | Final Energy¦Industry¦Electricity
Downscaling[MESSAGEix-GLOBIOM 1.1-M-R12] | Delayed transition | ITA | Final Energy¦Industry¦Electricity | EJ/yr | Final Energy¦Industry¦Electricity | demand_projection | elc_industry | 2025 | 0.3398 | Final Energy¦Industry¦Electricity
Downscaling[MESSAGEix-GLOBIOM 1.1-M-R12] | Delayed transition | ITA | Final Energy¦Industry¦Electricity | EJ/yr | Final Energy¦Industry¦Electricity | demand_projection | elc_industry | 2030 | 0.3176 | Final Energy¦Industry¦Electricity
Downscaling[MESSAGEix-GLOBIOM 1.1-M-R12] | Delayed transition | ITA | Final Energy¦Industry¦Electricity | EJ/yr | Final Energy¦Industry¦Electricity | demand_projection | elc_industry | 2035 | 0.3226 | Final Energy¦Industry¦Electricity
Downscaling[MESSAGEix-GLOBIOM 1.1-M-R12] | Delayed transition | ITA | Final Energy¦Industry¦Electricity | EJ/yr | Final Energy¦Industry¦Electricity | demand_projection | elc_industry | 2040 | 0.3242 | Final Energy¦Industry¦Electricity
Downscaling[MESSAGEix-GLOBIOM 1.1-M-R12] | Delayed transition | ITA | Final Energy¦Industry¦Electricity | EJ/yr | Final Energy¦Industry¦Electricity | demand_projection | elc_industry | 2045 | 0.3323 | Final Energy¦Industry¦Electricity
Downscaling[MESSAGEix-GLOBIOM 1.1-M-R12] | Delayed transition | ITA | Final Energy¦Industry¦Electricity | EJ/yr | Final Energy¦Industry¦Electricity | demand_projection | elc_industry | 2050 | 0.3262 | Final Energy¦Industry¦Electricity
Downscaling[MESSAGEix-GLOBIOM 1.1-M-R12] | Delayed transition | ITA | Final Energy¦Residential and Commercial¦Electricity | EJ/yr | Final Energy¦Residential and Commercial¦Electricity | demand_projection | elc_buildings | 2020 | 0.6798 | Final Energy¦Residential and Commercial¦Electricity
Downscaling[MESSAGEix-GLOBIOM 1.1-M-R12] | Delayed transition | ITA | Final Energy¦Residential and Commercial¦Electricity | EJ/yr | Final Energy¦Residential and Commercial¦Electricity | demand_projection | elc_buildings | 2025 | 0.804 | Final Energy¦Residential and Commercial¦Electricity
Downscaling[MESSAGEix-GLOBIOM 1.1-M-R12] | Delayed transition | ITA | Final Energy¦Residential and Commercial¦Electricity | EJ/yr | Final Energy¦Residential and Commercial¦Electricity | demand_projection | elc_buildings | 2030 | 0.9524 | Final Energy¦Residential and Commercial¦Electricity
Downscaling[MESSAGEix-GLOBIOM 1.1-M-R12] | Delayed transition | ITA | Final Energy¦Residential and Commercial¦Electricity | EJ/yr | Final Energy¦Residential and Commercial¦Electricity | demand_projection | elc_buildings | 2035 | 0.937 | Final Energy¦Residential and Commercial¦Electricity
Downscaling[MESSAGEix-GLOBIOM 1.1-M-R12] | Delayed transition | ITA | Final Energy¦Residential and Commercial¦Electricity | EJ/yr | Final Energy¦Residential and Commercial¦Electricity | demand_projection | elc_buildings | 2040 | 1.0477 | Final Energy¦Residential and Commercial¦Electricity
Downscaling[MESSAGEix-GLOBIOM 1.1-M-R12] | Delayed transition | ITA | Final Energy¦Residential and Commercial¦Electricity | EJ/yr | Final Energy¦Residential and Commercial¦Electricity | demand_projection | elc_buildings | 2045 | 1.1577 | Final Energy¦Residential and Commercial¦Electricity
Downscaling[MESSAGEix-GLOBIOM 1.1-M-R12] | Delayed transition | ITA | Final Energy¦Residential and Commercial¦Electricity | EJ/yr | Final Energy¦Residential and Commercial¦Electricity | demand_projection | elc_buildings | 2050 | 1.3542 | Final Energy¦Residential and Commercial¦Electricity
Downscaling[MESSAGEix-GLOBIOM 1.1-M-R12] | Delayed transition | ITA | Final Energy¦Transportation¦Electricity | EJ/yr | Final Energy¦Transportation¦Electricity | demand_projection | elc_transport | 2020 | 0.0641 | Final Energy¦Transportation¦Electricity
Downscaling[MESSAGEix-GLOBIOM 1.1-M-R12] | Delayed transition | ITA | Final Energy¦Transportation¦Electricity | EJ/yr | Final Energy¦Transportation¦Electricity | demand_projection | elc_transport | 2025 | 0.0481 | Final Energy¦Transportation¦Electricity
Downscaling[MESSAGEix-GLOBIOM 1.1-M-R12] | Delayed transition | ITA | Final Energy¦Transportation¦Electricity | EJ/yr | Final Energy¦Transportation¦Electricity | demand_projection | elc_transport | 2030 | 0.0714 | Final Energy¦Transportation¦Electricity
Downscaling[MESSAGEix-GLOBIOM 1.1-M-R12] | Delayed transition | ITA | Final Energy¦Transportation¦Electricity | EJ/yr | Final Energy¦Transportation¦Electricity | demand_projection | elc_transport | 2035 | 0.1192 | Final Energy¦Transportation¦Electricity
Downscaling[MESSAGEix-GLOBIOM 1.1-M-R12] | Delayed transition | ITA | Final Energy¦Transportation¦Electricity | EJ/yr | Final Energy¦Transportation¦Electricity | demand_projection | elc_transport | 2040 | 0.2096 | Final Energy¦Transportation¦Electricity
Downscaling[MESSAGEix-GLOBIOM 1.1-M-R12] | Delayed transition | ITA | Final Energy¦Transportation¦Electricity | EJ/yr | Final Energy¦Transportation¦Electricity | demand_projection | elc_transport | 2045 | 0.3267 | Final Energy¦Transportation¦Electricity
Downscaling[MESSAGEix-GLOBIOM 1.1-M-R12] | Delayed transition | ITA | Final Energy¦Transportation¦Electricity | EJ/yr | Final Energy¦Transportation¦Electricity | demand_projection | elc_transport | 2050 | 0.3587 | Final Energy¦Transportation¦Electricity
Downscaling[MESSAGEix-GLOBIOM 1.1-M-R12] | Delayed transition | ITA | Emissions¦CO2¦Power (estimated) | Mt CO2 | Secondary Energy¦Electricity¦Coal | elec_co2 |  | 2020 | 7.4636 | Secondary Energy¦Electricity¦Coal | 94
Downscaling[MESSAGEix-GLOBIOM 1.1-M-R12] | Delayed transition | ITA | Emissions¦CO2¦Power (estimated) | Mt CO2 | Secondary Energy¦Electricity¦Coal | elec_co2 |  | 2025 | 3.8916 | Secondary Energy¦Electricity¦Coal | 94
Downscaling[MESSAGEix-GLOBIOM 1.1-M-R12] | Delayed transition | ITA | Emissions¦CO2¦Power (estimated) | Mt CO2 | Secondary Energy¦Electricity¦Coal | elec_co2 |  | 2030 | 1.6074 | Secondary Energy¦Electricity¦Coal | 94
Downscaling[MESSAGEix-GLOBIOM 1.1-M-R12] | Delayed transition | ITA | Emissions¦CO2¦Power (estimated) | Mt CO2 | Secondary Energy¦Electricity¦Coal | elec_co2 |  | 2035 | 0.1974 | Secondary Energy¦Electricity¦Coal | 94
Downscaling[MESSAGEix-GLOBIOM 1.1-M-R12] | Delayed transition | ITA | Emissions¦CO2¦Power (estimated) | Mt CO2 | Secondary Energy¦Electricity¦Coal | elec_co2 |  | 2040 | 0.0752 | Secondary Energy¦Electricity¦Coal | 94
Downscaling[MESSAGEix-GLOBIOM 1.1-M-R12] | Delayed transition | ITA | Emissions¦CO2¦Power (estimated) | Mt CO2 | Secondary Energy¦Electricity¦Coal | elec_co2 |  | 2045 | 0 | Secondary Energy¦Electricity¦Coal | 94
Downscaling[MESSAGEix-GLOBIOM 1.1-M-R12] | Delayed transition | ITA | Emissions¦CO2¦Power (estimated) | Mt CO2 | Secondary Energy¦Electricity¦Coal | elec_co2 |  | 2050 | 0 | Secondary Energy¦Electricity¦Coal | 94
Downscaling[MESSAGEix-GLOBIOM 1.1-M-R12] | Delayed transition | ITA | Emissions¦CO2¦Power (estimated) | Mt CO2 | Secondary Energy¦Electricity¦Gas | elec_co2 |  | 2020 | 28.446 | Secondary Energy¦Electricity¦Gas | 55
Downscaling[MESSAGEix-GLOBIOM 1.1-M-R12] | Delayed transition | ITA | Emissions¦CO2¦Power (estimated) | Mt CO2 | Secondary Energy¦Electricity¦Gas | elec_co2 |  | 2025 | 37.0645 | Secondary Energy¦Electricity¦Gas | 55
Downscaling[MESSAGEix-GLOBIOM 1.1-M-R12] | Delayed transition | ITA | Emissions¦CO2¦Power (estimated) | Mt CO2 | Secondary Energy¦Electricity¦Gas | elec_co2 |  | 2030 | 33.44 | Secondary Energy¦Electricity¦Gas | 55
Downscaling[MESSAGEix-GLOBIOM 1.1-M-R12] | Delayed transition | ITA | Emissions¦CO2¦Power (estimated) | Mt CO2 | Secondary Energy¦Electricity¦Gas | elec_co2 |  | 2035 | 29.4965 | Secondary Energy¦Electricity¦Gas | 55
Downscaling[MESSAGEix-GLOBIOM 1.1-M-R12] | Delayed transition | ITA | Emissions¦CO2¦Power (estimated) | Mt CO2 | Secondary Energy¦Electricity¦Gas | elec_co2 |  | 2040 | 29.3315 | Secondary Energy¦Electricity¦Gas | 55
Downscaling[MESSAGEix-GLOBIOM 1.1-M-R12] | Delayed transition | ITA | Emissions¦CO2¦Power (estimated) | Mt CO2 | Secondary Energy¦Electricity¦Gas | elec_co2 |  | 2045 | 31.9495 | Secondary Energy¦Electricity¦Gas | 55
Downscaling[MESSAGEix-GLOBIOM 1.1-M-R12] | Delayed transition | ITA | Emissions¦CO2¦Power (estimated) | Mt CO2 | Secondary Energy¦Electricity¦Gas | elec_co2 |  | 2050 | 27.8905 | Secondary Energy¦Electricity¦Gas | 55
Downscaling[MESSAGEix-GLOBIOM 1.1-M-R12] | Delayed transition | ITA | Emissions¦CO2¦Power (estimated) | Mt CO2 | Secondary Energy¦Electricity¦Oil | elec_co2 |  | 2020 | 4.249 | Secondary Energy¦Electricity¦Oil | 70
Downscaling[MESSAGEix-GLOBIOM 1.1-M-R12] | Delayed transition | ITA | Emissions¦CO2¦Power (estimated) | Mt CO2 | Secondary Energy¦Electricity¦Oil | elec_co2 |  | 2025 | 1.617 | Secondary Energy¦Electricity¦Oil | 70
Downscaling[MESSAGEix-GLOBIOM 1.1-M-R12] | Delayed transition | ITA | Emissions¦CO2¦Power (estimated) | Mt CO2 | Secondary Energy¦Electricity¦Oil | elec_co2 |  | 2030 | 0 | Secondary Energy¦Electricity¦Oil | 70
Downscaling[MESSAGEix-GLOBIOM 1.1-M-R12] | Delayed transition | ITA | Emissions¦CO2¦Power (estimated) | Mt CO2 | Secondary Energy¦Electricity¦Oil | elec_co2 |  | 2035 | 0 | Secondary Energy¦Electricity¦Oil | 70
Downscaling[MESSAGEix-GLOBIOM 1.1-M-R12] | Delayed transition | ITA | Emissions¦CO2¦Power (estimated) | Mt CO2 | Secondary Energy¦Electricity¦Oil | elec_co2 |  | 2040 | 0 | Secondary Energy¦Electricity¦Oil | 70
Downscaling[MESSAGEix-GLOBIOM 1.1-M-R12] | Delayed transition | ITA | Emissions¦CO2¦Power (estimated) | Mt CO2 | Secondary Energy¦Electricity¦Oil | elec_co2 |  | 2045 | 0 | Secondary Energy¦Electricity¦Oil | 70
Downscaling[MESSAGEix-GLOBIOM 1.1-M-R12] | Delayed transition | ITA | Emissions¦CO2¦Power (estimated) | Mt CO2 | Secondary Energy¦Electricity¦Oil | elec_co2 |  | 2050 | 0 | Secondary Energy¦Electricity¦Oil | 70
Downscaling[MESSAGEix-GLOBIOM 1.1-M-R12] | Delayed transition | ITA | Price¦Primary Energy¦Biomass | US$2010/GJ | Price¦Primary Energy¦Biomass | fuel_supply | bioenergy | 2020 | 0.7933 | Price¦Primary Energy¦Biomass
Downscaling[MESSAGEix-GLOBIOM 1.1-M-R12] | Delayed transition | ITA | Price¦Primary Energy¦Biomass | US$2010/GJ | Price¦Primary Energy¦Biomass | fuel_supply | bioenergy | 2025 | 1.8441 | Price¦Primary Energy¦Biomass
Downscaling[MESSAGEix-GLOBIOM 1.1-M-R12] | Delayed transition | ITA | Price¦Primary Energy¦Biomass | US$2010/GJ | Price¦Primary Energy¦Biomass | fuel_supply | bioenergy | 2030 | 4.6742 | Price¦Primary Energy¦Biomass
Downscaling[MESSAGEix-GLOBIOM 1.1-M-R12] | Delayed transition | ITA | Price¦Primary Energy¦Biomass | US$2010/GJ | Price¦Primary Energy¦Biomass | fuel_supply | bioenergy | 2035 | 7.4223 | Price¦Primary Energy¦Biomass
Downscaling[MESSAGEix-GLOBIOM 1.1-M-R12] | Delayed transition | ITA | Price¦Primary Energy¦Biomass | US$2010/GJ | Price¦Primary Energy¦Biomass | fuel_supply | bioenergy | 2040 | 8.4809 | Price¦Primary Energy¦Biomass
Downscaling[MESSAGEix-GLOBIOM 1.1-M-R12] | Delayed transition | ITA | Price¦Primary Energy¦Biomass | US$2010/GJ | Price¦Primary Energy¦Biomass | fuel_supply | bioenergy | 2045 | 9.75 | Price¦Primary Energy¦Biomass
Downscaling[MESSAGEix-GLOBIOM 1.1-M-R12] | Delayed transition | ITA | Price¦Primary Energy¦Biomass | US$2010/GJ | Price¦Primary Energy¦Biomass | fuel_supply | bioenergy | 2050 | 11.804 | Price¦Primary Energy¦Biomass
Downscaling[MESSAGEix-GLOBIOM 1.1-M-R12] | Delayed transition | ITA | Price¦Primary Energy¦Coal | US$2010/GJ | Price¦Primary Energy¦Coal | fuel_supply | coal | 2020 | 1.8211 | Price¦Primary Energy¦Coal
Downscaling[MESSAGEix-GLOBIOM 1.1-M-R12] | Delayed transition | ITA | Price¦Primary Energy¦Coal | US$2010/GJ | Price¦Primary Energy¦Coal | fuel_supply | coal | 2025 | 2.3668 | Price¦Primary Energy¦Coal
Downscaling[MESSAGEix-GLOBIOM 1.1-M-R12] | Delayed transition | ITA | Price¦Primary Energy¦Coal | US$2010/GJ | Price¦Primary Energy¦Coal | fuel_supply | coal | 2030 | 4.0582 | Price¦Primary Energy¦Coal
Downscaling[MESSAGEix-GLOBIOM 1.1-M-R12] | Delayed transition | ITA | Price¦Primary Energy¦Coal | US$2010/GJ | Price¦Primary Energy¦Coal | fuel_supply | coal | 2035 | -3.5796 | Price¦Primary Energy¦Coal
Downscaling[MESSAGEix-GLOBIOM 1.1-M-R12] | Delayed transition | ITA | Price¦Primary Energy¦Coal | US$2010/GJ | Price¦Primary Energy¦Coal | fuel_supply | coal | 2040 | -3.2061 | Price¦Primary Energy¦Coal
Downscaling[MESSAGEix-GLOBIOM 1.1-M-R12] | Delayed transition | ITA | Price¦Primary Energy¦Coal | US$2010/GJ | Price¦Primary Energy¦Coal | fuel_supply | coal | 2045 | 2.6182 | Price¦Primary Energy¦Coal
Downscaling[MESSAGEix-GLOBIOM 1.1-M-R12] | Delayed transition | ITA | Price¦Primary Energy¦Coal | US$2010/GJ | Price¦Primary Energy¦Coal | fuel_supply | coal | 2050 | 3.4154 | Price¦Primary Energy¦Coal
Downscaling[MESSAGEix-GLOBIOM 1.1-M-R12] | Delayed transition | ITA | Price¦Primary Energy¦Gas | US$2010/GJ | Price¦Primary Energy¦Gas | fuel_supply | gas | 2020 | 2.4039 | Price¦Primary Energy¦Gas
Downscaling[MESSAGEix-GLOBIOM 1.1-M-R12] | Delayed transition | ITA | Price¦Primary Energy¦Gas | US$2010/GJ | Price¦Primary Energy¦Gas | fuel_supply | gas | 2025 | 2.8899 | Price¦Primary Energy¦Gas
Downscaling[MESSAGEix-GLOBIOM 1.1-M-R12] | Delayed transition | ITA | Price¦Primary Energy¦Gas | US$2010/GJ | Price¦Primary Energy¦Gas | fuel_supply | gas | 2030 | 7.7437 | Price¦Primary Energy¦Gas
Downscaling[MESSAGEix-GLOBIOM 1.1-M-R12] | Delayed transition | ITA | Price¦Primary Energy¦Gas | US$2010/GJ | Price¦Primary Energy¦Gas | fuel_supply | gas | 2035 | 3.7477 | Price¦Primary Energy¦Gas
Downscaling[MESSAGEix-GLOBIOM 1.1-M-R12] | Delayed transition | ITA | Price¦Primary Energy¦Gas | US$2010/GJ | Price¦Primary Energy¦Gas | fuel_supply | gas | 2040 | 3.9839 | Price¦Primary Energy¦Gas
Downscaling[MESSAGEix-GLOBIOM 1.1-M-R12] | Delayed transition | ITA | Price¦Primary Energy¦Gas | US$2010/GJ | Price¦Primary Energy¦Gas | fuel_supply | gas | 2045 | 4.5586 | Price¦Primary Energy¦Gas
Downscaling[MESSAGEix-GLOBIOM 1.1-M-R12] | Delayed transition | ITA | Price¦Primary Energy¦Gas | US$2010/GJ | Price¦Primary Energy¦Gas | fuel_supply | gas | 2050 | 4.9874 | Price¦Primary Energy¦Gas
Downscaling[MESSAGEix-GLOBIOM 1.1-M-R12] | Delayed transition | ITA | Price¦Secondary Energy¦Liquids¦Oil | US$2010/GJ | Price¦Secondary Energy¦Liquids¦Oil | fuel_supply | oil | 2020 | 3.1243 | Price¦Secondary Energy¦Liquids¦Oil
Downscaling[MESSAGEix-GLOBIOM 1.1-M-R12] | Delayed transition | ITA | Price¦Secondary Energy¦Liquids¦Oil | US$2010/GJ | Price¦Secondary Energy¦Liquids¦Oil | fuel_supply | oil | 2025 | 4.303 | Price¦Secondary Energy¦Liquids¦Oil
Downscaling[MESSAGEix-GLOBIOM 1.1-M-R12] | Delayed transition | ITA | Price¦Secondary Energy¦Liquids¦Oil | US$2010/GJ | Price¦Secondary Energy¦Liquids¦Oil | fuel_supply | oil | 2030 | 8.9704 | Price¦Secondary Energy¦Liquids¦Oil
Downscaling[MESSAGEix-GLOBIOM 1.1-M-R12] | Delayed transition | ITA | Price¦Secondary Energy¦Liquids¦Oil | US$2010/GJ | Price¦Secondary Energy¦Liquids¦Oil | fuel_supply | oil | 2035 | 5.1719 | Price¦Secondary Energy¦Liquids¦Oil
Downscaling[MESSAGEix-GLOBIOM 1.1-M-R12] | Delayed transition | ITA | Price¦Secondary Energy¦Liquids¦Oil | US$2010/GJ | Price¦Secondary Energy¦Liquids¦Oil | fuel_supply | oil | 2040 | 4.9318 | Price¦Secondary Energy¦Liquids¦Oil
Downscaling[MESSAGEix-GLOBIOM 1.1-M-R12] | Delayed transition | ITA | Price¦Secondary Energy¦Liquids¦Oil | US$2010/GJ | Price¦Secondary Energy¦Liquids¦Oil | fuel_supply | oil | 2045 | 5.2711 | Price¦Secondary Energy¦Liquids¦Oil
Downscaling[MESSAGEix-GLOBIOM 1.1-M-R12] | Delayed transition | ITA | Price¦Secondary Energy¦Liquids¦Oil | US$2010/GJ | Price¦Secondary Energy¦Liquids¦Oil | fuel_supply | oil | 2050 | 4.5691 | Price¦Secondary Energy¦Liquids¦Oil
Downscaling[MESSAGEix-GLOBIOM 1.1-M-R12] | Delayed transition | ITA | Emissions¦CO2 | Mt CO2/yr | Emissions¦CO2 | scenarios - CO2 abatement | CO2 | 2020 | 241.0886 | Emissions¦CO2
Downscaling[MESSAGEix-GLOBIOM 1.1-M-R12] | Delayed transition | ITA | Emissions¦CO2 | Mt CO2/yr | Emissions¦CO2 | scenarios - CO2 abatement | CO2 | 2025 | 275.0672 | Emissions¦CO2
Downscaling[MESSAGEix-GLOBIOM 1.1-M-R12] | Delayed transition | ITA | Emissions¦CO2 | Mt CO2/yr | Emissions¦CO2 | scenarios - CO2 abatement | CO2 | 2030 | 243.6182 | Emissions¦CO2
Downscaling[MESSAGEix-GLOBIOM 1.1-M-R12] | Delayed transition | ITA | Emissions¦CO2 | Mt CO2/yr | Emissions¦CO2 | scenarios - CO2 abatement | CO2 | 2035 | 210.4298 | Emissions¦CO2
Downscaling[MESSAGEix-GLOBIOM 1.1-M-R12] | Delayed transition | ITA | Emissions¦CO2 | Mt CO2/yr | Emissions¦CO2 | scenarios - CO2 abatement | CO2 | 2040 | 157.1714 | Emissions¦CO2
Downscaling[MESSAGEix-GLOBIOM 1.1-M-R12] | Delayed transition | ITA | Emissions¦CO2 | Mt CO2/yr | Emissions¦CO2 | scenarios - CO2 abatement | CO2 | 2045 | 105.5331 | Emissions¦CO2
Downscaling[MESSAGEix-GLOBIOM 1.1-M-R12] | Delayed transition | ITA | Emissions¦CO2 | Mt CO2/yr | Emissions¦CO2 | scenarios - CO2 abatement | CO2 | 2050 | 54.3327 | Emissions¦CO2
Downscaling[MESSAGEix-GLOBIOM 1.1-M-R12] | Delayed transition | ITA | Emissions¦CO2¦Energy | Mt CO2/yr | Emissions¦CO2¦Energy | scenarios - CO2 abatement | CO2 | 2020 | 291.3099 | Emissions¦CO2¦Energy
Downscaling[MESSAGEix-GLOBIOM 1.1-M-R12] | Delayed transition | ITA | Emissions¦CO2¦Energy | Mt CO2/yr | Emissions¦CO2¦Energy | scenarios - CO2 abatement | CO2 | 2025 | 308.2491 | Emissions¦CO2¦Energy
Downscaling[MESSAGEix-GLOBIOM 1.1-M-R12] | Delayed transition | ITA | Emissions¦CO2¦Energy | Mt CO2/yr | Emissions¦CO2¦Energy | scenarios - CO2 abatement | CO2 | 2030 | 286.1008 | Emissions¦CO2¦Energy
Downscaling[MESSAGEix-GLOBIOM 1.1-M-R12] | Delayed transition | ITA | Emissions¦CO2¦Energy | Mt CO2/yr | Emissions¦CO2¦Energy | scenarios - CO2 abatement | CO2 | 2035 | 260.7314 | Emissions¦CO2¦Energy
Downscaling[MESSAGEix-GLOBIOM 1.1-M-R12] | Delayed transition | ITA | Emissions¦CO2¦Energy | Mt CO2/yr | Emissions¦CO2¦Energy | scenarios - CO2 abatement | CO2 | 2040 | 213.6307 | Emissions¦CO2¦Energy
Downscaling[MESSAGEix-GLOBIOM 1.1-M-R12] | Delayed transition | ITA | Emissions¦CO2¦Energy | Mt CO2/yr | Emissions¦CO2¦Energy | scenarios - CO2 abatement | CO2 | 2045 | 166.4571 | Emissions¦CO2¦Energy
Downscaling[MESSAGEix-GLOBIOM 1.1-M-R12] | Delayed transition | ITA | Emissions¦CO2¦Energy | Mt CO2/yr | Emissions¦CO2¦Energy | scenarios - CO2 abatement | CO2 | 2050 | 118.6048 | Emissions¦CO2¦Energy
Downscaling[MESSAGEix-GLOBIOM 1.1-M-R12] | Fragmented World | ITA | Carbon Sequestration¦CCS | Mt CO2/yr | Carbon Sequestration¦CCS | CCS potential |  | 2020 | 0 | Carbon Sequestration¦CCS
Downscaling[MESSAGEix-GLOBIOM 1.1-M-R12] | Fragmented World | ITA | Carbon Sequestration¦CCS | Mt CO2/yr | Carbon Sequestration¦CCS | CCS potential |  | 2025 | 0 | Carbon Sequestration¦CCS
Downscaling[MESSAGEix-GLOBIOM 1.1-M-R12] | Fragmented World | ITA | Carbon Sequestration¦CCS | Mt CO2/yr | Carbon Sequestration¦CCS | CCS potential |  | 2030 | 0 | Carbon Sequestration¦CCS
Downscaling[MESSAGEix-GLOBIOM 1.1-M-R12] | Fragmented World | ITA | Carbon Sequestration¦CCS | Mt CO2/yr | Carbon Sequestration¦CCS | CCS potential |  | 2035 | 10.4449 | Carbon Sequestration¦CCS
Downscaling[MESSAGEix-GLOBIOM 1.1-M-R12] | Fragmented World | ITA | Carbon Sequestration¦CCS | Mt CO2/yr | Carbon Sequestration¦CCS | CCS potential |  | 2040 | 17.4179 | Carbon Sequestration¦CCS
Downscaling[MESSAGEix-GLOBIOM 1.1-M-R12] | Fragmented World | ITA | Carbon Sequestration¦CCS | Mt CO2/yr | Carbon Sequestration¦CCS | CCS potential |  | 2045 | 25.0054 | Carbon Sequestration¦CCS
Downscaling[MESSAGEix-GLOBIOM 1.1-M-R12] | Fragmented World | ITA | Carbon Sequestration¦CCS | Mt CO2/yr | Carbon Sequestration¦CCS | CCS potential |  | 2050 | 39.4084 | Carbon Sequestration¦CCS
Downscaling[MESSAGEix-GLOBIOM 1.1-M-R12] | Fragmented World | ITA | Final Energy¦Industry¦Electricity | EJ/yr | Final Energy¦Industry¦Electricity | demand_projection | elc_industry | 2020 | 0.3744 | Final Energy¦Industry¦Electricity
Downscaling[MESSAGEix-GLOBIOM 1.1-M-R12] | Fragmented World | ITA | Final Energy¦Industry¦Electricity | EJ/yr | Final Energy¦Industry¦Electricity | demand_projection | elc_industry | 2025 | 0.34 | Final Energy¦Industry¦Electricity
Downscaling[MESSAGEix-GLOBIOM 1.1-M-R12] | Fragmented World | ITA | Final Energy¦Industry¦Electricity | EJ/yr | Final Energy¦Industry¦Electricity | demand_projection | elc_industry | 2030 | 0.316 | Final Energy¦Industry¦Electricity
Downscaling[MESSAGEix-GLOBIOM 1.1-M-R12] | Fragmented World | ITA | Final Energy¦Industry¦Electricity | EJ/yr | Final Energy¦Industry¦Electricity | demand_projection | elc_industry | 2035 | 0.295 | Final Energy¦Industry¦Electricity
Downscaling[MESSAGEix-GLOBIOM 1.1-M-R12] | Fragmented World | ITA | Final Energy¦Industry¦Electricity | EJ/yr | Final Energy¦Industry¦Electricity | demand_projection | elc_industry | 2040 | 0.2998 | Final Energy¦Industry¦Electricity
Downscaling[MESSAGEix-GLOBIOM 1.1-M-R12] | Fragmented World | ITA | Final Energy¦Industry¦Electricity | EJ/yr | Final Energy¦Industry¦Electricity | demand_projection | elc_industry | 2045 | 0.3114 | Final Energy¦Industry¦Electricity
Downscaling[MESSAGEix-GLOBIOM 1.1-M-R12] | Fragmented World | ITA | Final Energy¦Industry¦Electricity | EJ/yr | Final Energy¦Industry¦Electricity | demand_projection | elc_industry | 2050 | 0.3271 | Final Energy¦Industry¦Electricity
Downscaling[MESSAGEix-GLOBIOM 1.1-M-R12] | Fragmented World | ITA | Final Energy¦Residential and Commercial¦Electricity | EJ/yr | Final Energy¦Residential and Commercial¦Electricity | demand_projection | elc_buildings | 2020 | 0.6927 | Final Energy¦Residential and Commercial¦Electricity
Downscaling[MESSAGEix-GLOBIOM 1.1-M-R12] | Fragmented World | ITA | Final Energy¦Residential and Commercial¦Electricity | EJ/yr | Final Energy¦Residential and Commercial¦Electricity | demand_projection | elc_buildings | 2025 | 0.8111 | Final Energy¦Residential and Commercial¦Electricity
Downscaling[MESSAGEix-GLOBIOM 1.1-M-R12] | Fragmented World | ITA | Final Energy¦Residential and Commercial¦Electricity | EJ/yr | Final Energy¦Residential and Commercial¦Electricity | demand_projection | elc_buildings | 2030 | 0.9557 | Final Energy¦Residential and Commercial¦Electricity
Downscaling[MESSAGEix-GLOBIOM 1.1-M-R12] | Fragmented World | ITA | Final Energy¦Residential and Commercial¦Electricity | EJ/yr | Final Energy¦Residential and Commercial¦Electricity | demand_projection | elc_buildings | 2035 | 0.9409 | Final Energy¦Residential and Commercial¦Electricity
Downscaling[MESSAGEix-GLOBIOM 1.1-M-R12] | Fragmented World | ITA | Final Energy¦Residential and Commercial¦Electricity | EJ/yr | Final Energy¦Residential and Commercial¦Electricity | demand_projection | elc_buildings | 2040 | 0.9469 | Final Energy¦Residential and Commercial¦Electricity
Downscaling[MESSAGEix-GLOBIOM 1.1-M-R12] | Fragmented World | ITA | Final Energy¦Residential and Commercial¦Electricity | EJ/yr | Final Energy¦Residential and Commercial¦Electricity | demand_projection | elc_buildings | 2045 | 1.03 | Final Energy¦Residential and Commercial¦Electricity
Downscaling[MESSAGEix-GLOBIOM 1.1-M-R12] | Fragmented World | ITA | Final Energy¦Residential and Commercial¦Electricity | EJ/yr | Final Energy¦Residential and Commercial¦Electricity | demand_projection | elc_buildings | 2050 | 1.1363 | Final Energy¦Residential and Commercial¦Electricity
Downscaling[MESSAGEix-GLOBIOM 1.1-M-R12] | Fragmented World | ITA | Final Energy¦Transportation¦Electricity | EJ/yr | Final Energy¦Transportation¦Electricity | demand_projection | elc_transport | 2020 | 0.0551 | Final Energy¦Transportation¦Electricity
Downscaling[MESSAGEix-GLOBIOM 1.1-M-R12] | Fragmented World | ITA | Final Energy¦Transportation¦Electricity | EJ/yr | Final Energy¦Transportation¦Electricity | demand_projection | elc_transport | 2025 | 0.0433 | Final Energy¦Transportation¦Electricity
Downscaling[MESSAGEix-GLOBIOM 1.1-M-R12] | Fragmented World | ITA | Final Energy¦Transportation¦Electricity | EJ/yr | Final Energy¦Transportation¦Electricity | demand_projection | elc_transport | 2030 | 0.0662 | Final Energy¦Transportation¦Electricity
Downscaling[MESSAGEix-GLOBIOM 1.1-M-R12] | Fragmented World | ITA | Final Energy¦Transportation¦Electricity | EJ/yr | Final Energy¦Transportation¦Electricity | demand_projection | elc_transport | 2035 | 0.117 | Final Energy¦Transportation¦Electricity
Downscaling[MESSAGEix-GLOBIOM 1.1-M-R12] | Fragmented World | ITA | Final Energy¦Transportation¦Electricity | EJ/yr | Final Energy¦Transportation¦Electricity | demand_projection | elc_transport | 2040 | 0.2015 | Final Energy¦Transportation¦Electricity
Downscaling[MESSAGEix-GLOBIOM 1.1-M-R12] | Fragmented World | ITA | Final Energy¦Transportation¦Electricity | EJ/yr | Final Energy¦Transportation¦Electricity | demand_projection | elc_transport | 2045 | 0.2984 | Final Energy¦Transportation¦Electricity
Downscaling[MESSAGEix-GLOBIOM 1.1-M-R12] | Fragmented World | ITA | Final Energy¦Transportation¦Electricity | EJ/yr | Final Energy¦Transportation¦Electricity | demand_projection | elc_transport | 2050 | 0.3618 | Final Energy¦Transportation¦Electricity
Downscaling[MESSAGEix-GLOBIOM 1.1-M-R12] | Fragmented World | ITA | Emissions¦CO2¦Power (estimated) | Mt CO2 | Secondary Energy¦Electricity¦Coal | elec_co2 |  | 2020 | 7.4636 | Secondary Energy¦Electricity¦Coal | 94
Downscaling[MESSAGEix-GLOBIOM 1.1-M-R12] | Fragmented World | ITA | Emissions¦CO2¦Power (estimated) | Mt CO2 | Secondary Energy¦Electricity¦Coal | elec_co2 |  | 2025 | 3.8916 | Secondary Energy¦Electricity¦Coal | 94
Downscaling[MESSAGEix-GLOBIOM 1.1-M-R12] | Fragmented World | ITA | Emissions¦CO2¦Power (estimated) | Mt CO2 | Secondary Energy¦Electricity¦Coal | elec_co2 |  | 2030 | 1.6074 | Secondary Energy¦Electricity¦Coal | 94
Downscaling[MESSAGEix-GLOBIOM 1.1-M-R12] | Fragmented World | ITA | Emissions¦CO2¦Power (estimated) | Mt CO2 | Secondary Energy¦Electricity¦Coal | elec_co2 |  | 2035 | 0.1504 | Secondary Energy¦Electricity¦Coal | 94
Downscaling[MESSAGEix-GLOBIOM 1.1-M-R12] | Fragmented World | ITA | Emissions¦CO2¦Power (estimated) | Mt CO2 | Secondary Energy¦Electricity¦Coal | elec_co2 |  | 2040 | 0.0658 | Secondary Energy¦Electricity¦Coal | 94
Downscaling[MESSAGEix-GLOBIOM 1.1-M-R12] | Fragmented World | ITA | Emissions¦CO2¦Power (estimated) | Mt CO2 | Secondary Energy¦Electricity¦Coal | elec_co2 |  | 2045 | 0 | Secondary Energy¦Electricity¦Coal | 94
Downscaling[MESSAGEix-GLOBIOM 1.1-M-R12] | Fragmented World | ITA | Emissions¦CO2¦Power (estimated) | Mt CO2 | Secondary Energy¦Electricity¦Coal | elec_co2 |  | 2050 | 0 | Secondary Energy¦Electricity¦Coal | 94
Downscaling[MESSAGEix-GLOBIOM 1.1-M-R12] | Fragmented World | ITA | Emissions¦CO2¦Power (estimated) | Mt CO2 | Secondary Energy¦Electricity¦Gas | elec_co2 |  | 2020 | 28.787 | Secondary Energy¦Electricity¦Gas | 55
Downscaling[MESSAGEix-GLOBIOM 1.1-M-R12] | Fragmented World | ITA | Emissions¦CO2¦Power (estimated) | Mt CO2 | Secondary Energy¦Electricity¦Gas | elec_co2 |  | 2025 | 37.411 | Secondary Energy¦Electricity¦Gas | 55
Downscaling[MESSAGEix-GLOBIOM 1.1-M-R12] | Fragmented World | ITA | Emissions¦CO2¦Power (estimated) | Mt CO2 | Secondary Energy¦Electricity¦Gas | elec_co2 |  | 2030 | 33.4895 | Secondary Energy¦Electricity¦Gas | 55
Downscaling[MESSAGEix-GLOBIOM 1.1-M-R12] | Fragmented World | ITA | Emissions¦CO2¦Power (estimated) | Mt CO2 | Secondary Energy¦Electricity¦Gas | elec_co2 |  | 2035 | 29.04 | Secondary Energy¦Electricity¦Gas | 55
Downscaling[MESSAGEix-GLOBIOM 1.1-M-R12] | Fragmented World | ITA | Emissions¦CO2¦Power (estimated) | Mt CO2 | Secondary Energy¦Electricity¦Gas | elec_co2 |  | 2040 | 27.4725 | Secondary Energy¦Electricity¦Gas | 55
Downscaling[MESSAGEix-GLOBIOM 1.1-M-R12] | Fragmented World | ITA | Emissions¦CO2¦Power (estimated) | Mt CO2 | Secondary Energy¦Electricity¦Gas | elec_co2 |  | 2045 | 25.971 | Secondary Energy¦Electricity¦Gas | 55
Downscaling[MESSAGEix-GLOBIOM 1.1-M-R12] | Fragmented World | ITA | Emissions¦CO2¦Power (estimated) | Mt CO2 | Secondary Energy¦Electricity¦Gas | elec_co2 |  | 2050 | 23.2705 | Secondary Energy¦Electricity¦Gas | 55
Downscaling[MESSAGEix-GLOBIOM 1.1-M-R12] | Fragmented World | ITA | Emissions¦CO2¦Power (estimated) | Mt CO2 | Secondary Energy¦Electricity¦Oil | elec_co2 |  | 2020 | 4.368 | Secondary Energy¦Electricity¦Oil | 70
Downscaling[MESSAGEix-GLOBIOM 1.1-M-R12] | Fragmented World | ITA | Emissions¦CO2¦Power (estimated) | Mt CO2 | Secondary Energy¦Electricity¦Oil | elec_co2 |  | 2025 | 1.652 | Secondary Energy¦Electricity¦Oil | 70
Downscaling[MESSAGEix-GLOBIOM 1.1-M-R12] | Fragmented World | ITA | Emissions¦CO2¦Power (estimated) | Mt CO2 | Secondary Energy¦Electricity¦Oil | elec_co2 |  | 2030 | 0 | Secondary Energy¦Electricity¦Oil | 70
Downscaling[MESSAGEix-GLOBIOM 1.1-M-R12] | Fragmented World | ITA | Emissions¦CO2¦Power (estimated) | Mt CO2 | Secondary Energy¦Electricity¦Oil | elec_co2 |  | 2035 | 0 | Secondary Energy¦Electricity¦Oil | 70
Downscaling[MESSAGEix-GLOBIOM 1.1-M-R12] | Fragmented World | ITA | Emissions¦CO2¦Power (estimated) | Mt CO2 | Secondary Energy¦Electricity¦Oil | elec_co2 |  | 2040 | 0 | Secondary Energy¦Electricity¦Oil | 70
Downscaling[MESSAGEix-GLOBIOM 1.1-M-R12] | Fragmented World | ITA | Emissions¦CO2¦Power (estimated) | Mt CO2 | Secondary Energy¦Electricity¦Oil | elec_co2 |  | 2045 | 0 | Secondary Energy¦Electricity¦Oil | 70
Downscaling[MESSAGEix-GLOBIOM 1.1-M-R12] | Fragmented World | ITA | Emissions¦CO2¦Power (estimated) | Mt CO2 | Secondary Energy¦Electricity¦Oil | elec_co2 |  | 2050 | 0 | Secondary Energy¦Electricity¦Oil | 70
Downscaling[MESSAGEix-GLOBIOM 1.1-M-R12] | Fragmented World | ITA | Price¦Primary Energy¦Biomass | US$2010/GJ | Price¦Primary Energy¦Biomass | fuel_supply | bioenergy | 2020 | 0.7933 | Price¦Primary Energy¦Biomass
Downscaling[MESSAGEix-GLOBIOM 1.1-M-R12] | Fragmented World | ITA | Price¦Primary Energy¦Biomass | US$2010/GJ | Price¦Primary Energy¦Biomass | fuel_supply | bioenergy | 2025 | 1.8441 | Price¦Primary Energy¦Biomass
Downscaling[MESSAGEix-GLOBIOM 1.1-M-R12] | Fragmented World | ITA | Price¦Primary Energy¦Biomass | US$2010/GJ | Price¦Primary Energy¦Biomass | fuel_supply | bioenergy | 2030 | 4.6742 | Price¦Primary Energy¦Biomass
Downscaling[MESSAGEix-GLOBIOM 1.1-M-R12] | Fragmented World | ITA | Price¦Primary Energy¦Biomass | US$2010/GJ | Price¦Primary Energy¦Biomass | fuel_supply | bioenergy | 2035 | 3.8858 | Price¦Primary Energy¦Biomass
Downscaling[MESSAGEix-GLOBIOM 1.1-M-R12] | Fragmented World | ITA | Price¦Primary Energy¦Biomass | US$2010/GJ | Price¦Primary Energy¦Biomass | fuel_supply | bioenergy | 2040 | 7.6164 | Price¦Primary Energy¦Biomass
Downscaling[MESSAGEix-GLOBIOM 1.1-M-R12] | Fragmented World | ITA | Price¦Primary Energy¦Biomass | US$2010/GJ | Price¦Primary Energy¦Biomass | fuel_supply | bioenergy | 2045 | 7.5193 | Price¦Primary Energy¦Biomass
Downscaling[MESSAGEix-GLOBIOM 1.1-M-R12] | Fragmented World | ITA | Price¦Primary Energy¦Biomass | US$2010/GJ | Price¦Primary Energy¦Biomass | fuel_supply | bioenergy | 2050 | 12.6198 | Price¦Primary Energy¦Biomass
Downscaling[MESSAGEix-GLOBIOM 1.1-M-R12] | Fragmented World | ITA | Price¦Primary Energy¦Coal | US$2010/GJ | Price¦Primary Energy¦Coal | fuel_supply | coal | 2020 | 1.8211 | Price¦Primary Energy¦Coal
Downscaling[MESSAGEix-GLOBIOM 1.1-M-R12] | Fragmented World | ITA | Price¦Primary Energy¦Coal | US$2010/GJ | Price¦Primary Energy¦Coal | fuel_supply | coal | 2025 | 2.3668 | Price¦Primary Energy¦Coal
Downscaling[MESSAGEix-GLOBIOM 1.1-M-R12] | Fragmented World | ITA | Price¦Primary Energy¦Coal | US$2010/GJ | Price¦Primary Energy¦Coal | fuel_supply | coal | 2030 | 4.0582 | Price¦Primary Energy¦Coal
Downscaling[MESSAGEix-GLOBIOM 1.1-M-R12] | Fragmented World | ITA | Price¦Primary Energy¦Coal | US$2010/GJ | Price¦Primary Energy¦Coal | fuel_supply | coal | 2035 | -2.2202 | Price¦Primary Energy¦Coal
Downscaling[MESSAGEix-GLOBIOM 1.1-M-R12] | Fragmented World | ITA | Price¦Primary Energy¦Coal | US$2010/GJ | Price¦Primary Energy¦Coal | fuel_supply | coal | 2040 | -3.1235 | Price¦Primary Energy¦Coal
Downscaling[MESSAGEix-GLOBIOM 1.1-M-R12] | Fragmented World | ITA | Price¦Primary Energy¦Coal | US$2010/GJ | Price¦Primary Energy¦Coal | fuel_supply | coal | 2045 | 2.1836 | Price¦Primary Energy¦Coal
Downscaling[MESSAGEix-GLOBIOM 1.1-M-R12] | Fragmented World | ITA | Price¦Primary Energy¦Coal | US$2010/GJ | Price¦Primary Energy¦Coal | fuel_supply | coal | 2050 | 2.7033 | Price¦Primary Energy¦Coal
Downscaling[MESSAGEix-GLOBIOM 1.1-M-R12] | Fragmented World | ITA | Price¦Primary Energy¦Gas | US$2010/GJ | Price¦Primary Energy¦Gas | fuel_supply | gas | 2020 | 2.4039 | Price¦Primary Energy¦Gas
Downscaling[MESSAGEix-GLOBIOM 1.1-M-R12] | Fragmented World | ITA | Price¦Primary Energy¦Gas | US$2010/GJ | Price¦Primary Energy¦Gas | fuel_supply | gas | 2025 | 2.8899 | Price¦Primary Energy¦Gas
Downscaling[MESSAGEix-GLOBIOM 1.1-M-R12] | Fragmented World | ITA | Price¦Primary Energy¦Gas | US$2010/GJ | Price¦Primary Energy¦Gas | fuel_supply | gas | 2030 | 7.7437 | Price¦Primary Energy¦Gas
Downscaling[MESSAGEix-GLOBIOM 1.1-M-R12] | Fragmented World | ITA | Price¦Primary Energy¦Gas | US$2010/GJ | Price¦Primary Energy¦Gas | fuel_supply | gas | 2035 | 3.6636 | Price¦Primary Energy¦Gas
Downscaling[MESSAGEix-GLOBIOM 1.1-M-R12] | Fragmented World | ITA | Price¦Primary Energy¦Gas | US$2010/GJ | Price¦Primary Energy¦Gas | fuel_supply | gas | 2040 | 3.8386 | Price¦Primary Energy¦Gas
Downscaling[MESSAGEix-GLOBIOM 1.1-M-R12] | Fragmented World | ITA | Price¦Primary Energy¦Gas | US$2010/GJ | Price¦Primary Energy¦Gas | fuel_supply | gas | 2045 | 4.2272 | Price¦Primary Energy¦Gas
Downscaling[MESSAGEix-GLOBIOM 1.1-M-R12] | Fragmented World | ITA | Price¦Primary Energy¦Gas | US$2010/GJ | Price¦Primary Energy¦Gas | fuel_supply | gas | 2050 | 4.8584 | Price¦Primary Energy¦Gas
Downscaling[MESSAGEix-GLOBIOM 1.1-M-R12] | Fragmented World | ITA | Price¦Secondary Energy¦Liquids¦Oil | US$2010/GJ | Price¦Secondary Energy¦Liquids¦Oil | fuel_supply | oil | 2020 | 3.1243 | Price¦Secondary Energy¦Liquids¦Oil
Downscaling[MESSAGEix-GLOBIOM 1.1-M-R12] | Fragmented World | ITA | Price¦Secondary Energy¦Liquids¦Oil | US$2010/GJ | Price¦Secondary Energy¦Liquids¦Oil | fuel_supply | oil | 2025 | 4.303 | Price¦Secondary Energy¦Liquids¦Oil
Downscaling[MESSAGEix-GLOBIOM 1.1-M-R12] | Fragmented World | ITA | Price¦Secondary Energy¦Liquids¦Oil | US$2010/GJ | Price¦Secondary Energy¦Liquids¦Oil | fuel_supply | oil | 2030 | 8.9704 | Price¦Secondary Energy¦Liquids¦Oil
Downscaling[MESSAGEix-GLOBIOM 1.1-M-R12] | Fragmented World | ITA | Price¦Secondary Energy¦Liquids¦Oil | US$2010/GJ | Price¦Secondary Energy¦Liquids¦Oil | fuel_supply | oil | 2035 | 5.3501 | Price¦Secondary Energy¦Liquids¦Oil
Downscaling[MESSAGEix-GLOBIOM 1.1-M-R12] | Fragmented World | ITA | Price¦Secondary Energy¦Liquids¦Oil | US$2010/GJ | Price¦Secondary Energy¦Liquids¦Oil | fuel_supply | oil | 2040 | 5.1689 | Price¦Secondary Energy¦Liquids¦Oil
Downscaling[MESSAGEix-GLOBIOM 1.1-M-R12] | Fragmented World | ITA | Price¦Secondary Energy¦Liquids¦Oil | US$2010/GJ | Price¦Secondary Energy¦Liquids¦Oil | fuel_supply | oil | 2045 | 5.8175 | Price¦Secondary Energy¦Liquids¦Oil
Downscaling[MESSAGEix-GLOBIOM 1.1-M-R12] | Fragmented World | ITA | Price¦Secondary Energy¦Liquids¦Oil | US$2010/GJ | Price¦Secondary Energy¦Liquids¦Oil | fuel_supply | oil | 2050 | 5.8238 | Price¦Secondary Energy¦Liquids¦Oil
Downscaling[MESSAGEix-GLOBIOM 1.1-M-R12] | Fragmented World | ITA | Emissions¦CO2 | Mt CO2/yr | Emissions¦CO2 | scenarios - CO2 abatement | CO2 | 2020 | 243.3288 | Emissions¦CO2
Downscaling[MESSAGEix-GLOBIOM 1.1-M-R12] | Fragmented World | ITA | Emissions¦CO2 | Mt CO2/yr | Emissions¦CO2 | scenarios - CO2 abatement | CO2 | 2025 | 279.1516 | Emissions¦CO2
Downscaling[MESSAGEix-GLOBIOM 1.1-M-R12] | Fragmented World | ITA | Emissions¦CO2 | Mt CO2/yr | Emissions¦CO2 | scenarios - CO2 abatement | CO2 | 2030 | 246.4715 | Emissions¦CO2
Downscaling[MESSAGEix-GLOBIOM 1.1-M-R12] | Fragmented World | ITA | Emissions¦CO2 | Mt CO2/yr | Emissions¦CO2 | scenarios - CO2 abatement | CO2 | 2035 | 206.1045 | Emissions¦CO2
Downscaling[MESSAGEix-GLOBIOM 1.1-M-R12] | Fragmented World | ITA | Emissions¦CO2 | Mt CO2/yr | Emissions¦CO2 | scenarios - CO2 abatement | CO2 | 2040 | 155.7776 | Emissions¦CO2
Downscaling[MESSAGEix-GLOBIOM 1.1-M-R12] | Fragmented World | ITA | Emissions¦CO2 | Mt CO2/yr | Emissions¦CO2 | scenarios - CO2 abatement | CO2 | 2045 | 103.828 | Emissions¦CO2
Downscaling[MESSAGEix-GLOBIOM 1.1-M-R12] | Fragmented World | ITA | Emissions¦CO2 | Mt CO2/yr | Emissions¦CO2 | scenarios - CO2 abatement | CO2 | 2050 | 49.4959 | Emissions¦CO2
Downscaling[MESSAGEix-GLOBIOM 1.1-M-R12] | Fragmented World | ITA | Emissions¦CO2¦Energy | Mt CO2/yr | Emissions¦CO2¦Energy | scenarios - CO2 abatement | CO2 | 2020 | 293.5179 | Emissions¦CO2¦Energy
Downscaling[MESSAGEix-GLOBIOM 1.1-M-R12] | Fragmented World | ITA | Emissions¦CO2¦Energy | Mt CO2/yr | Emissions¦CO2¦Energy | scenarios - CO2 abatement | CO2 | 2025 | 312.8863 | Emissions¦CO2¦Energy
Downscaling[MESSAGEix-GLOBIOM 1.1-M-R12] | Fragmented World | ITA | Emissions¦CO2¦Energy | Mt CO2/yr | Emissions¦CO2¦Energy | scenarios - CO2 abatement | CO2 | 2030 | 290.0861 | Emissions¦CO2¦Energy
Downscaling[MESSAGEix-GLOBIOM 1.1-M-R12] | Fragmented World | ITA | Emissions¦CO2¦Energy | Mt CO2/yr | Emissions¦CO2¦Energy | scenarios - CO2 abatement | CO2 | 2035 | 257.8715 | Emissions¦CO2¦Energy
Downscaling[MESSAGEix-GLOBIOM 1.1-M-R12] | Fragmented World | ITA | Emissions¦CO2¦Energy | Mt CO2/yr | Emissions¦CO2¦Energy | scenarios - CO2 abatement | CO2 | 2040 | 214.3853 | Emissions¦CO2¦Energy
Downscaling[MESSAGEix-GLOBIOM 1.1-M-R12] | Fragmented World | ITA | Emissions¦CO2¦Energy | Mt CO2/yr | Emissions¦CO2¦Energy | scenarios - CO2 abatement | CO2 | 2045 | 167.274 | Emissions¦CO2¦Energy
Downscaling[MESSAGEix-GLOBIOM 1.1-M-R12] | Fragmented World | ITA | Emissions¦CO2¦Energy | Mt CO2/yr | Emissions¦CO2¦Energy | scenarios - CO2 abatement | CO2 | 2050 | 117.9364 | Emissions¦CO2¦Energy
Downscaling[MESSAGEix-GLOBIOM 1.1-M-R12] | Low demand | ITA | Carbon Sequestration¦CCS | Mt CO2/yr | Carbon Sequestration¦CCS | CCS potential |  | 2020 | 0 | Carbon Sequestration¦CCS
Downscaling[MESSAGEix-GLOBIOM 1.1-M-R12] | Low demand | ITA | Carbon Sequestration¦CCS | Mt CO2/yr | Carbon Sequestration¦CCS | CCS potential |  | 2025 | 0 | Carbon Sequestration¦CCS
Downscaling[MESSAGEix-GLOBIOM 1.1-M-R12] | Low demand | ITA | Carbon Sequestration¦CCS | Mt CO2/yr | Carbon Sequestration¦CCS | CCS potential |  | 2030 | 14.0044 | Carbon Sequestration¦CCS
Downscaling[MESSAGEix-GLOBIOM 1.1-M-R12] | Low demand | ITA | Carbon Sequestration¦CCS | Mt CO2/yr | Carbon Sequestration¦CCS | CCS potential |  | 2035 | 24.4447 | Carbon Sequestration¦CCS
Downscaling[MESSAGEix-GLOBIOM 1.1-M-R12] | Low demand | ITA | Carbon Sequestration¦CCS | Mt CO2/yr | Carbon Sequestration¦CCS | CCS potential |  | 2040 | 34.7868 | Carbon Sequestration¦CCS
Downscaling[MESSAGEix-GLOBIOM 1.1-M-R12] | Low demand | ITA | Carbon Sequestration¦CCS | Mt CO2/yr | Carbon Sequestration¦CCS | CCS potential |  | 2045 | 49.6974 | Carbon Sequestration¦CCS
Downscaling[MESSAGEix-GLOBIOM 1.1-M-R12] | Low demand | ITA | Carbon Sequestration¦CCS | Mt CO2/yr | Carbon Sequestration¦CCS | CCS potential |  | 2050 | 55.6772 | Carbon Sequestration¦CCS
Downscaling[MESSAGEix-GLOBIOM 1.1-M-R12] | Low demand | ITA | Final Energy¦Industry¦Electricity | EJ/yr | Final Energy¦Industry¦Electricity | demand_projection | elc_industry | 2020 | 0.3877 | Final Energy¦Industry¦Electricity
Downscaling[MESSAGEix-GLOBIOM 1.1-M-R12] | Low demand | ITA | Final Energy¦Industry¦Electricity | EJ/yr | Final Energy¦Industry¦Electricity | demand_projection | elc_industry | 2025 | 0.341 | Final Energy¦Industry¦Electricity
Downscaling[MESSAGEix-GLOBIOM 1.1-M-R12] | Low demand | ITA | Final Energy¦Industry¦Electricity | EJ/yr | Final Energy¦Industry¦Electricity | demand_projection | elc_industry | 2030 | 0.3351 | Final Energy¦Industry¦Electricity
Downscaling[MESSAGEix-GLOBIOM 1.1-M-R12] | Low demand | ITA | Final Energy¦Industry¦Electricity | EJ/yr | Final Energy¦Industry¦Electricity | demand_projection | elc_industry | 2035 | 0.2903 | Final Energy¦Industry¦Electricity
Downscaling[MESSAGEix-GLOBIOM 1.1-M-R12] | Low demand | ITA | Final Energy¦Industry¦Electricity | EJ/yr | Final Energy¦Industry¦Electricity | demand_projection | elc_industry | 2040 | 0.2831 | Final Energy¦Industry¦Electricity
Downscaling[MESSAGEix-GLOBIOM 1.1-M-R12] | Low demand | ITA | Final Energy¦Industry¦Electricity | EJ/yr | Final Energy¦Industry¦Electricity | demand_projection | elc_industry | 2045 | 0.2708 | Final Energy¦Industry¦Electricity
Downscaling[MESSAGEix-GLOBIOM 1.1-M-R12] | Low demand | ITA | Final Energy¦Industry¦Electricity | EJ/yr | Final Energy¦Industry¦Electricity | demand_projection | elc_industry | 2050 | 0.2539 | Final Energy¦Industry¦Electricity
Downscaling[MESSAGEix-GLOBIOM 1.1-M-R12] | Low demand | ITA | Final Energy¦Residential and Commercial¦Electricity | EJ/yr | Final Energy¦Residential and Commercial¦Electricity | demand_projection | elc_buildings | 2020 | 0.6992 | Final Energy¦Residential and Commercial¦Electricity
Downscaling[MESSAGEix-GLOBIOM 1.1-M-R12] | Low demand | ITA | Final Energy¦Residential and Commercial¦Electricity | EJ/yr | Final Energy¦Residential and Commercial¦Electricity | demand_projection | elc_buildings | 2025 | 0.8322 | Final Energy¦Residential and Commercial¦Electricity
Downscaling[MESSAGEix-GLOBIOM 1.1-M-R12] | Low demand | ITA | Final Energy¦Residential and Commercial¦Electricity | EJ/yr | Final Energy¦Residential and Commercial¦Electricity | demand_projection | elc_buildings | 2030 | 0.7931 | Final Energy¦Residential and Commercial¦Electricity
Downscaling[MESSAGEix-GLOBIOM 1.1-M-R12] | Low demand | ITA | Final Energy¦Residential and Commercial¦Electricity | EJ/yr | Final Energy¦Residential and Commercial¦Electricity | demand_projection | elc_buildings | 2035 | 0.7496 | Final Energy¦Residential and Commercial¦Electricity
Downscaling[MESSAGEix-GLOBIOM 1.1-M-R12] | Low demand | ITA | Final Energy¦Residential and Commercial¦Electricity | EJ/yr | Final Energy¦Residential and Commercial¦Electricity | demand_projection | elc_buildings | 2040 | 0.6854 | Final Energy¦Residential and Commercial¦Electricity
Downscaling[MESSAGEix-GLOBIOM 1.1-M-R12] | Low demand | ITA | Final Energy¦Residential and Commercial¦Electricity | EJ/yr | Final Energy¦Residential and Commercial¦Electricity | demand_projection | elc_buildings | 2045 | 0.7196 | Final Energy¦Residential and Commercial¦Electricity
Downscaling[MESSAGEix-GLOBIOM 1.1-M-R12] | Low demand | ITA | Final Energy¦Residential and Commercial¦Electricity | EJ/yr | Final Energy¦Residential and Commercial¦Electricity | demand_projection | elc_buildings | 2050 | 0.7837 | Final Energy¦Residential and Commercial¦Electricity
Downscaling[MESSAGEix-GLOBIOM 1.1-M-R12] | Low demand | ITA | Final Energy¦Transportation¦Electricity | EJ/yr | Final Energy¦Transportation¦Electricity | demand_projection | elc_transport | 2020 | 0.059 | Final Energy¦Transportation¦Electricity
Downscaling[MESSAGEix-GLOBIOM 1.1-M-R12] | Low demand | ITA | Final Energy¦Transportation¦Electricity | EJ/yr | Final Energy¦Transportation¦Electricity | demand_projection | elc_transport | 2025 | 0.0437 | Final Energy¦Transportation¦Electricity
Downscaling[MESSAGEix-GLOBIOM 1.1-M-R12] | Low demand | ITA | Final Energy¦Transportation¦Electricity | EJ/yr | Final Energy¦Transportation¦Electricity | demand_projection | elc_transport | 2030 | 0.0852 | Final Energy¦Transportation¦Electricity
Downscaling[MESSAGEix-GLOBIOM 1.1-M-R12] | Low demand | ITA | Final Energy¦Transportation¦Electricity | EJ/yr | Final Energy¦Transportation¦Electricity | demand_projection | elc_transport | 2035 | 0.1398 | Final Energy¦Transportation¦Electricity
Downscaling[MESSAGEix-GLOBIOM 1.1-M-R12] | Low demand | ITA | Final Energy¦Transportation¦Electricity | EJ/yr | Final Energy¦Transportation¦Electricity | demand_projection | elc_transport | 2040 | 0.2299 | Final Energy¦Transportation¦Electricity
Downscaling[MESSAGEix-GLOBIOM 1.1-M-R12] | Low demand | ITA | Final Energy¦Transportation¦Electricity | EJ/yr | Final Energy¦Transportation¦Electricity | demand_projection | elc_transport | 2045 | 0.3642 | Final Energy¦Transportation¦Electricity
Downscaling[MESSAGEix-GLOBIOM 1.1-M-R12] | Low demand | ITA | Final Energy¦Transportation¦Electricity | EJ/yr | Final Energy¦Transportation¦Electricity | demand_projection | elc_transport | 2050 | 0.4413 | Final Energy¦Transportation¦Electricity
Downscaling[MESSAGEix-GLOBIOM 1.1-M-R12] | Low demand | ITA | Emissions¦CO2¦Power (estimated) | Mt CO2 | Secondary Energy¦Electricity¦Coal | elec_co2 |  | 2020 | 7.6704 | Secondary Energy¦Electricity¦Coal | 94
Downscaling[MESSAGEix-GLOBIOM 1.1-M-R12] | Low demand | ITA | Emissions¦CO2¦Power (estimated) | Mt CO2 | Secondary Energy¦Electricity¦Coal | elec_co2 |  | 2025 | 4.3428 | Secondary Energy¦Electricity¦Coal | 94
Downscaling[MESSAGEix-GLOBIOM 1.1-M-R12] | Low demand | ITA | Emissions¦CO2¦Power (estimated) | Mt CO2 | Secondary Energy¦Electricity¦Coal | elec_co2 |  | 2030 | 1.2878 | Secondary Energy¦Electricity¦Coal | 94
Downscaling[MESSAGEix-GLOBIOM 1.1-M-R12] | Low demand | ITA | Emissions¦CO2¦Power (estimated) | Mt CO2 | Secondary Energy¦Electricity¦Coal | elec_co2 |  | 2035 | 0.2256 | Secondary Energy¦Electricity¦Coal | 94
Downscaling[MESSAGEix-GLOBIOM 1.1-M-R12] | Low demand | ITA | Emissions¦CO2¦Power (estimated) | Mt CO2 | Secondary Energy¦Electricity¦Coal | elec_co2 |  | 2040 | 0.094 | Secondary Energy¦Electricity¦Coal | 94
Downscaling[MESSAGEix-GLOBIOM 1.1-M-R12] | Low demand | ITA | Emissions¦CO2¦Power (estimated) | Mt CO2 | Secondary Energy¦Electricity¦Coal | elec_co2 |  | 2045 | 0.0094 | Secondary Energy¦Electricity¦Coal | 94
Downscaling[MESSAGEix-GLOBIOM 1.1-M-R12] | Low demand | ITA | Emissions¦CO2¦Power (estimated) | Mt CO2 | Secondary Energy¦Electricity¦Coal | elec_co2 |  | 2050 | 0 | Secondary Energy¦Electricity¦Coal | 94
Downscaling[MESSAGEix-GLOBIOM 1.1-M-R12] | Low demand | ITA | Emissions¦CO2¦Power (estimated) | Mt CO2 | Secondary Energy¦Electricity¦Gas | elec_co2 |  | 2020 | 28.5175 | Secondary Energy¦Electricity¦Gas | 55
Downscaling[MESSAGEix-GLOBIOM 1.1-M-R12] | Low demand | ITA | Emissions¦CO2¦Power (estimated) | Mt CO2 | Secondary Energy¦Electricity¦Gas | elec_co2 |  | 2025 | 34.8975 | Secondary Energy¦Electricity¦Gas | 55
Downscaling[MESSAGEix-GLOBIOM 1.1-M-R12] | Low demand | ITA | Emissions¦CO2¦Power (estimated) | Mt CO2 | Secondary Energy¦Electricity¦Gas | elec_co2 |  | 2030 | 29.48 | Secondary Energy¦Electricity¦Gas | 55
Downscaling[MESSAGEix-GLOBIOM 1.1-M-R12] | Low demand | ITA | Emissions¦CO2¦Power (estimated) | Mt CO2 | Secondary Energy¦Electricity¦Gas | elec_co2 |  | 2035 | 9.581 | Secondary Energy¦Electricity¦Gas | 55
Downscaling[MESSAGEix-GLOBIOM 1.1-M-R12] | Low demand | ITA | Emissions¦CO2¦Power (estimated) | Mt CO2 | Secondary Energy¦Electricity¦Gas | elec_co2 |  | 2040 | 8.2555 | Secondary Energy¦Electricity¦Gas | 55
Downscaling[MESSAGEix-GLOBIOM 1.1-M-R12] | Low demand | ITA | Emissions¦CO2¦Power (estimated) | Mt CO2 | Secondary Energy¦Electricity¦Gas | elec_co2 |  | 2045 | 13.5795 | Secondary Energy¦Electricity¦Gas | 55
Downscaling[MESSAGEix-GLOBIOM 1.1-M-R12] | Low demand | ITA | Emissions¦CO2¦Power (estimated) | Mt CO2 | Secondary Energy¦Electricity¦Gas | elec_co2 |  | 2050 | 16.3625 | Secondary Energy¦Electricity¦Gas | 55
Downscaling[MESSAGEix-GLOBIOM 1.1-M-R12] | Low demand | ITA | Emissions¦CO2¦Power (estimated) | Mt CO2 | Secondary Energy¦Electricity¦Oil | elec_co2 |  | 2020 | 4.291 | Secondary Energy¦Electricity¦Oil | 70
Downscaling[MESSAGEix-GLOBIOM 1.1-M-R12] | Low demand | ITA | Emissions¦CO2¦Power (estimated) | Mt CO2 | Secondary Energy¦Electricity¦Oil | elec_co2 |  | 2025 | 0.021 | Secondary Energy¦Electricity¦Oil | 70
Downscaling[MESSAGEix-GLOBIOM 1.1-M-R12] | Low demand | ITA | Emissions¦CO2¦Power (estimated) | Mt CO2 | Secondary Energy¦Electricity¦Oil | elec_co2 |  | 2030 | 0 | Secondary Energy¦Electricity¦Oil | 70
Downscaling[MESSAGEix-GLOBIOM 1.1-M-R12] | Low demand | ITA | Emissions¦CO2¦Power (estimated) | Mt CO2 | Secondary Energy¦Electricity¦Oil | elec_co2 |  | 2035 | 0 | Secondary Energy¦Electricity¦Oil | 70
Downscaling[MESSAGEix-GLOBIOM 1.1-M-R12] | Low demand | ITA | Emissions¦CO2¦Power (estimated) | Mt CO2 | Secondary Energy¦Electricity¦Oil | elec_co2 |  | 2040 | 0 | Secondary Energy¦Electricity¦Oil | 70
Downscaling[MESSAGEix-GLOBIOM 1.1-M-R12] | Low demand | ITA | Emissions¦CO2¦Power (estimated) | Mt CO2 | Secondary Energy¦Electricity¦Oil | elec_co2 |  | 2045 | 0 | Secondary Energy¦Electricity¦Oil | 70
Downscaling[MESSAGEix-GLOBIOM 1.1-M-R12] | Low demand | ITA | Emissions¦CO2¦Power (estimated) | Mt CO2 | Secondary Energy¦Electricity¦Oil | elec_co2 |  | 2050 | 0 | Secondary Energy¦Electricity¦Oil | 70
Downscaling[MESSAGEix-GLOBIOM 1.1-M-R12] | Low demand | ITA | Price¦Primary Energy¦Biomass | US$2010/GJ | Price¦Primary Energy¦Biomass | fuel_supply | bioenergy | 2020 | 0.7933 | Price¦Primary Energy¦Biomass
Downscaling[MESSAGEix-GLOBIOM 1.1-M-R12] | Low demand | ITA | Price¦Primary Energy¦Biomass | US$2010/GJ | Price¦Primary Energy¦Biomass | fuel_supply | bioenergy | 2025 | 2.3658 | Price¦Primary Energy¦Biomass
Downscaling[MESSAGEix-GLOBIOM 1.1-M-R12] | Low demand | ITA | Price¦Primary Energy¦Biomass | US$2010/GJ | Price¦Primary Energy¦Biomass | fuel_supply | bioenergy | 2030 | 7.2775 | Price¦Primary Energy¦Biomass
Downscaling[MESSAGEix-GLOBIOM 1.1-M-R12] | Low demand | ITA | Price¦Primary Energy¦Biomass | US$2010/GJ | Price¦Primary Energy¦Biomass | fuel_supply | bioenergy | 2035 | 7.47 | Price¦Primary Energy¦Biomass
Downscaling[MESSAGEix-GLOBIOM 1.1-M-R12] | Low demand | ITA | Price¦Primary Energy¦Biomass | US$2010/GJ | Price¦Primary Energy¦Biomass | fuel_supply | bioenergy | 2040 | 12.0372 | Price¦Primary Energy¦Biomass
Downscaling[MESSAGEix-GLOBIOM 1.1-M-R12] | Low demand | ITA | Price¦Primary Energy¦Biomass | US$2010/GJ | Price¦Primary Energy¦Biomass | fuel_supply | bioenergy | 2045 | 18.975 | Price¦Primary Energy¦Biomass
Downscaling[MESSAGEix-GLOBIOM 1.1-M-R12] | Low demand | ITA | Price¦Primary Energy¦Biomass | US$2010/GJ | Price¦Primary Energy¦Biomass | fuel_supply | bioenergy | 2050 | 18.1554 | Price¦Primary Energy¦Biomass
Downscaling[MESSAGEix-GLOBIOM 1.1-M-R12] | Low demand | ITA | Price¦Primary Energy¦Coal | US$2010/GJ | Price¦Primary Energy¦Coal | fuel_supply | coal | 2020 | 1.8211 | Price¦Primary Energy¦Coal
Downscaling[MESSAGEix-GLOBIOM 1.1-M-R12] | Low demand | ITA | Price¦Primary Energy¦Coal | US$2010/GJ | Price¦Primary Energy¦Coal | fuel_supply | coal | 2025 | 1.816 | Price¦Primary Energy¦Coal
Downscaling[MESSAGEix-GLOBIOM 1.1-M-R12] | Low demand | ITA | Price¦Primary Energy¦Coal | US$2010/GJ | Price¦Primary Energy¦Coal | fuel_supply | coal | 2030 | -11.7649 | Price¦Primary Energy¦Coal
Downscaling[MESSAGEix-GLOBIOM 1.1-M-R12] | Low demand | ITA | Price¦Primary Energy¦Coal | US$2010/GJ | Price¦Primary Energy¦Coal | fuel_supply | coal | 2035 | -5.6933 | Price¦Primary Energy¦Coal
Downscaling[MESSAGEix-GLOBIOM 1.1-M-R12] | Low demand | ITA | Price¦Primary Energy¦Coal | US$2010/GJ | Price¦Primary Energy¦Coal | fuel_supply | coal | 2040 | 0.2686 | Price¦Primary Energy¦Coal
Downscaling[MESSAGEix-GLOBIOM 1.1-M-R12] | Low demand | ITA | Price¦Primary Energy¦Coal | US$2010/GJ | Price¦Primary Energy¦Coal | fuel_supply | coal | 2045 | 5.3328 | Price¦Primary Energy¦Coal
Downscaling[MESSAGEix-GLOBIOM 1.1-M-R12] | Low demand | ITA | Price¦Primary Energy¦Coal | US$2010/GJ | Price¦Primary Energy¦Coal | fuel_supply | coal | 2050 | 6.3019 | Price¦Primary Energy¦Coal
Downscaling[MESSAGEix-GLOBIOM 1.1-M-R12] | Low demand | ITA | Price¦Primary Energy¦Gas | US$2010/GJ | Price¦Primary Energy¦Gas | fuel_supply | gas | 2020 | 2.4039 | Price¦Primary Energy¦Gas
Downscaling[MESSAGEix-GLOBIOM 1.1-M-R12] | Low demand | ITA | Price¦Primary Energy¦Gas | US$2010/GJ | Price¦Primary Energy¦Gas | fuel_supply | gas | 2025 | 2.8318 | Price¦Primary Energy¦Gas
Downscaling[MESSAGEix-GLOBIOM 1.1-M-R12] | Low demand | ITA | Price¦Primary Energy¦Gas | US$2010/GJ | Price¦Primary Energy¦Gas | fuel_supply | gas | 2030 | 0.684 | Price¦Primary Energy¦Gas
Downscaling[MESSAGEix-GLOBIOM 1.1-M-R12] | Low demand | ITA | Price¦Primary Energy¦Gas | US$2010/GJ | Price¦Primary Energy¦Gas | fuel_supply | gas | 2035 | 0.5723 | Price¦Primary Energy¦Gas
Downscaling[MESSAGEix-GLOBIOM 1.1-M-R12] | Low demand | ITA | Price¦Primary Energy¦Gas | US$2010/GJ | Price¦Primary Energy¦Gas | fuel_supply | gas | 2040 | 1.6143 | Price¦Primary Energy¦Gas
Downscaling[MESSAGEix-GLOBIOM 1.1-M-R12] | Low demand | ITA | Price¦Primary Energy¦Gas | US$2010/GJ | Price¦Primary Energy¦Gas | fuel_supply | gas | 2045 | 4.744 | Price¦Primary Energy¦Gas
Downscaling[MESSAGEix-GLOBIOM 1.1-M-R12] | Low demand | ITA | Price¦Primary Energy¦Gas | US$2010/GJ | Price¦Primary Energy¦Gas | fuel_supply | gas | 2050 | 5.2604 | Price¦Primary Energy¦Gas
Downscaling[MESSAGEix-GLOBIOM 1.1-M-R12] | Low demand | ITA | Price¦Secondary Energy¦Liquids¦Oil | US$2010/GJ | Price¦Secondary Energy¦Liquids¦Oil | fuel_supply | oil | 2020 | 3.1243 | Price¦Secondary Energy¦Liquids¦Oil
Downscaling[MESSAGEix-GLOBIOM 1.1-M-R12] | Low demand | ITA | Price¦Secondary Energy¦Liquids¦Oil | US$2010/GJ | Price¦Secondary Energy¦Liquids¦Oil | fuel_supply | oil | 2025 | 4.3204 | Price¦Secondary Energy¦Liquids¦Oil
Downscaling[MESSAGEix-GLOBIOM 1.1-M-R12] | Low demand | ITA | Price¦Secondary Energy¦Liquids¦Oil | US$2010/GJ | Price¦Secondary Energy¦Liquids¦Oil | fuel_supply | oil | 2030 | 4.169 | Price¦Secondary Energy¦Liquids¦Oil
Downscaling[MESSAGEix-GLOBIOM 1.1-M-R12] | Low demand | ITA | Price¦Secondary Energy¦Liquids¦Oil | US$2010/GJ | Price¦Secondary Energy¦Liquids¦Oil | fuel_supply | oil | 2035 | 4.8044 | Price¦Secondary Energy¦Liquids¦Oil
Downscaling[MESSAGEix-GLOBIOM 1.1-M-R12] | Low demand | ITA | Price¦Secondary Energy¦Liquids¦Oil | US$2010/GJ | Price¦Secondary Energy¦Liquids¦Oil | fuel_supply | oil | 2040 | 4.8071 | Price¦Secondary Energy¦Liquids¦Oil
Downscaling[MESSAGEix-GLOBIOM 1.1-M-R12] | Low demand | ITA | Price¦Secondary Energy¦Liquids¦Oil | US$2010/GJ | Price¦Secondary Energy¦Liquids¦Oil | fuel_supply | oil | 2045 | 8.4628 | Price¦Secondary Energy¦Liquids¦Oil
Downscaling[MESSAGEix-GLOBIOM 1.1-M-R12] | Low demand | ITA | Price¦Secondary Energy¦Liquids¦Oil | US$2010/GJ | Price¦Secondary Energy¦Liquids¦Oil | fuel_supply | oil | 2050 | 3.1471 | Price¦Secondary Energy¦Liquids¦Oil
Downscaling[MESSAGEix-GLOBIOM 1.1-M-R12] | Low demand | ITA | Emissions¦CO2 | Mt CO2/yr | Emissions¦CO2 | scenarios - CO2 abatement | CO2 | 2020 | 247.5349 | Emissions¦CO2
Downscaling[MESSAGEix-GLOBIOM 1.1-M-R12] | Low demand | ITA | Emissions¦CO2 | Mt CO2/yr | Emissions¦CO2 | scenarios - CO2 abatement | CO2 | 2025 | 273.1034 | Emissions¦CO2
Downscaling[MESSAGEix-GLOBIOM 1.1-M-R12] | Low demand | ITA | Emissions¦CO2 | Mt CO2/yr | Emissions¦CO2 | scenarios - CO2 abatement | CO2 | 2030 | 175.0011 | Emissions¦CO2
Downscaling[MESSAGEix-GLOBIOM 1.1-M-R12] | Low demand | ITA | Emissions¦CO2 | Mt CO2/yr | Emissions¦CO2 | scenarios - CO2 abatement | CO2 | 2035 | 102.0621 | Emissions¦CO2
Downscaling[MESSAGEix-GLOBIOM 1.1-M-R12] | Low demand | ITA | Emissions¦CO2 | Mt CO2/yr | Emissions¦CO2 | scenarios - CO2 abatement | CO2 | 2040 | 47.074 | Emissions¦CO2
Downscaling[MESSAGEix-GLOBIOM 1.1-M-R12] | Low demand | ITA | Emissions¦CO2 | Mt CO2/yr | Emissions¦CO2 | scenarios - CO2 abatement | CO2 | 2045 | -2.2346 | Emissions¦CO2
Downscaling[MESSAGEix-GLOBIOM 1.1-M-R12] | Low demand | ITA | Emissions¦CO2 | Mt CO2/yr | Emissions¦CO2 | scenarios - CO2 abatement | CO2 | 2050 | -34.3079 | Emissions¦CO2
Downscaling[MESSAGEix-GLOBIOM 1.1-M-R12] | Low demand | ITA | Emissions¦CO2¦Energy | Mt CO2/yr | Emissions¦CO2¦Energy | scenarios - CO2 abatement | CO2 | 2020 | 297.6047 | Emissions¦CO2¦Energy
Downscaling[MESSAGEix-GLOBIOM 1.1-M-R12] | Low demand | ITA | Emissions¦CO2¦Energy | Mt CO2/yr | Emissions¦CO2¦Energy | scenarios - CO2 abatement | CO2 | 2025 | 308.7393 | Emissions¦CO2¦Energy
Downscaling[MESSAGEix-GLOBIOM 1.1-M-R12] | Low demand | ITA | Emissions¦CO2¦Energy | Mt CO2/yr | Emissions¦CO2¦Energy | scenarios - CO2 abatement | CO2 | 2030 | 225.5799 | Emissions¦CO2¦Energy
Downscaling[MESSAGEix-GLOBIOM 1.1-M-R12] | Low demand | ITA | Emissions¦CO2¦Energy | Mt CO2/yr | Emissions¦CO2¦Energy | scenarios - CO2 abatement | CO2 | 2035 | 159.2093 | Emissions¦CO2¦Energy
Downscaling[MESSAGEix-GLOBIOM 1.1-M-R12] | Low demand | ITA | Emissions¦CO2¦Energy | Mt CO2/yr | Emissions¦CO2¦Energy | scenarios - CO2 abatement | CO2 | 2040 | 110.2896 | Emissions¦CO2¦Energy
Downscaling[MESSAGEix-GLOBIOM 1.1-M-R12] | Low demand | ITA | Emissions¦CO2¦Energy | Mt CO2/yr | Emissions¦CO2¦Energy | scenarios - CO2 abatement | CO2 | 2045 | 69.075 | Emissions¦CO2¦Energy
Downscaling[MESSAGEix-GLOBIOM 1.1-M-R12] | Low demand | ITA | Emissions¦CO2¦Energy | Mt CO2/yr | Emissions¦CO2¦Energy | scenarios - CO2 abatement | CO2 | 2050 | 40.9237 | Emissions¦CO2¦Energy
Downscaling[MESSAGEix-GLOBIOM 1.1-M-R12] | Nationally Determined Contributions (NDCs) | ITA | Carbon Sequestration¦CCS | Mt CO2/yr | Carbon Sequestration¦CCS | CCS potential |  | 2020 | 0 | Carbon Sequestration¦CCS
Downscaling[MESSAGEix-GLOBIOM 1.1-M-R12] | Nationally Determined Contributions (NDCs) | ITA | Carbon Sequestration¦CCS | Mt CO2/yr | Carbon Sequestration¦CCS | CCS potential |  | 2025 | 0 | Carbon Sequestration¦CCS
Downscaling[MESSAGEix-GLOBIOM 1.1-M-R12] | Nationally Determined Contributions (NDCs) | ITA | Carbon Sequestration¦CCS | Mt CO2/yr | Carbon Sequestration¦CCS | CCS potential |  | 2030 | 0 | Carbon Sequestration¦CCS
Downscaling[MESSAGEix-GLOBIOM 1.1-M-R12] | Nationally Determined Contributions (NDCs) | ITA | Carbon Sequestration¦CCS | Mt CO2/yr | Carbon Sequestration¦CCS | CCS potential |  | 2035 | 6.6894 | Carbon Sequestration¦CCS
Downscaling[MESSAGEix-GLOBIOM 1.1-M-R12] | Nationally Determined Contributions (NDCs) | ITA | Carbon Sequestration¦CCS | Mt CO2/yr | Carbon Sequestration¦CCS | CCS potential |  | 2040 | 10.3957 | Carbon Sequestration¦CCS
Downscaling[MESSAGEix-GLOBIOM 1.1-M-R12] | Nationally Determined Contributions (NDCs) | ITA | Carbon Sequestration¦CCS | Mt CO2/yr | Carbon Sequestration¦CCS | CCS potential |  | 2045 | 13.5246 | Carbon Sequestration¦CCS
Downscaling[MESSAGEix-GLOBIOM 1.1-M-R12] | Nationally Determined Contributions (NDCs) | ITA | Carbon Sequestration¦CCS | Mt CO2/yr | Carbon Sequestration¦CCS | CCS potential |  | 2050 | 19.8865 | Carbon Sequestration¦CCS
Downscaling[MESSAGEix-GLOBIOM 1.1-M-R12] | Nationally Determined Contributions (NDCs) | ITA | Final Energy¦Industry¦Electricity | EJ/yr | Final Energy¦Industry¦Electricity | demand_projection | elc_industry | 2020 | 0.3769 | Final Energy¦Industry¦Electricity
Downscaling[MESSAGEix-GLOBIOM 1.1-M-R12] | Nationally Determined Contributions (NDCs) | ITA | Final Energy¦Industry¦Electricity | EJ/yr | Final Energy¦Industry¦Electricity | demand_projection | elc_industry | 2025 | 0.3228 | Final Energy¦Industry¦Electricity
Downscaling[MESSAGEix-GLOBIOM 1.1-M-R12] | Nationally Determined Contributions (NDCs) | ITA | Final Energy¦Industry¦Electricity | EJ/yr | Final Energy¦Industry¦Electricity | demand_projection | elc_industry | 2030 | 0.2942 | Final Energy¦Industry¦Electricity
Downscaling[MESSAGEix-GLOBIOM 1.1-M-R12] | Nationally Determined Contributions (NDCs) | ITA | Final Energy¦Industry¦Electricity | EJ/yr | Final Energy¦Industry¦Electricity | demand_projection | elc_industry | 2035 | 0.2791 | Final Energy¦Industry¦Electricity
Downscaling[MESSAGEix-GLOBIOM 1.1-M-R12] | Nationally Determined Contributions (NDCs) | ITA | Final Energy¦Industry¦Electricity | EJ/yr | Final Energy¦Industry¦Electricity | demand_projection | elc_industry | 2040 | 0.2733 | Final Energy¦Industry¦Electricity
Downscaling[MESSAGEix-GLOBIOM 1.1-M-R12] | Nationally Determined Contributions (NDCs) | ITA | Final Energy¦Industry¦Electricity | EJ/yr | Final Energy¦Industry¦Electricity | demand_projection | elc_industry | 2045 | 0.2755 | Final Energy¦Industry¦Electricity
Downscaling[MESSAGEix-GLOBIOM 1.1-M-R12] | Nationally Determined Contributions (NDCs) | ITA | Final Energy¦Industry¦Electricity | EJ/yr | Final Energy¦Industry¦Electricity | demand_projection | elc_industry | 2050 | 0.3021 | Final Energy¦Industry¦Electricity
Downscaling[MESSAGEix-GLOBIOM 1.1-M-R12] | Nationally Determined Contributions (NDCs) | ITA | Final Energy¦Residential and Commercial¦Electricity | EJ/yr | Final Energy¦Residential and Commercial¦Electricity | demand_projection | elc_buildings | 2020 | 0.6983 | Final Energy¦Residential and Commercial¦Electricity
Downscaling[MESSAGEix-GLOBIOM 1.1-M-R12] | Nationally Determined Contributions (NDCs) | ITA | Final Energy¦Residential and Commercial¦Electricity | EJ/yr | Final Energy¦Residential and Commercial¦Electricity | demand_projection | elc_buildings | 2025 | 0.8125 | Final Energy¦Residential and Commercial¦Electricity
Downscaling[MESSAGEix-GLOBIOM 1.1-M-R12] | Nationally Determined Contributions (NDCs) | ITA | Final Energy¦Residential and Commercial¦Electricity | EJ/yr | Final Energy¦Residential and Commercial¦Electricity | demand_projection | elc_buildings | 2030 | 0.8812 | Final Energy¦Residential and Commercial¦Electricity
Downscaling[MESSAGEix-GLOBIOM 1.1-M-R12] | Nationally Determined Contributions (NDCs) | ITA | Final Energy¦Residential and Commercial¦Electricity | EJ/yr | Final Energy¦Residential and Commercial¦Electricity | demand_projection | elc_buildings | 2035 | 0.9141 | Final Energy¦Residential and Commercial¦Electricity
Downscaling[MESSAGEix-GLOBIOM 1.1-M-R12] | Nationally Determined Contributions (NDCs) | ITA | Final Energy¦Residential and Commercial¦Electricity | EJ/yr | Final Energy¦Residential and Commercial¦Electricity | demand_projection | elc_buildings | 2040 | 0.9646 | Final Energy¦Residential and Commercial¦Electricity
Downscaling[MESSAGEix-GLOBIOM 1.1-M-R12] | Nationally Determined Contributions (NDCs) | ITA | Final Energy¦Residential and Commercial¦Electricity | EJ/yr | Final Energy¦Residential and Commercial¦Electricity | demand_projection | elc_buildings | 2045 | 1.021 | Final Energy¦Residential and Commercial¦Electricity
Downscaling[MESSAGEix-GLOBIOM 1.1-M-R12] | Nationally Determined Contributions (NDCs) | ITA | Final Energy¦Residential and Commercial¦Electricity | EJ/yr | Final Energy¦Residential and Commercial¦Electricity | demand_projection | elc_buildings | 2050 | 1.0988 | Final Energy¦Residential and Commercial¦Electricity
Downscaling[MESSAGEix-GLOBIOM 1.1-M-R12] | Nationally Determined Contributions (NDCs) | ITA | Final Energy¦Transportation¦Electricity | EJ/yr | Final Energy¦Transportation¦Electricity | demand_projection | elc_transport | 2020 | 0.0545 | Final Energy¦Transportation¦Electricity
Downscaling[MESSAGEix-GLOBIOM 1.1-M-R12] | Nationally Determined Contributions (NDCs) | ITA | Final Energy¦Transportation¦Electricity | EJ/yr | Final Energy¦Transportation¦Electricity | demand_projection | elc_transport | 2025 | 0.0415 | Final Energy¦Transportation¦Electricity
Downscaling[MESSAGEix-GLOBIOM 1.1-M-R12] | Nationally Determined Contributions (NDCs) | ITA | Final Energy¦Transportation¦Electricity | EJ/yr | Final Energy¦Transportation¦Electricity | demand_projection | elc_transport | 2030 | 0.051 | Final Energy¦Transportation¦Electricity
Downscaling[MESSAGEix-GLOBIOM 1.1-M-R12] | Nationally Determined Contributions (NDCs) | ITA | Final Energy¦Transportation¦Electricity | EJ/yr | Final Energy¦Transportation¦Electricity | demand_projection | elc_transport | 2035 | 0.0759 | Final Energy¦Transportation¦Electricity
Downscaling[MESSAGEix-GLOBIOM 1.1-M-R12] | Nationally Determined Contributions (NDCs) | ITA | Final Energy¦Transportation¦Electricity | EJ/yr | Final Energy¦Transportation¦Electricity | demand_projection | elc_transport | 2040 | 0.1269 | Final Energy¦Transportation¦Electricity
Downscaling[MESSAGEix-GLOBIOM 1.1-M-R12] | Nationally Determined Contributions (NDCs) | ITA | Final Energy¦Transportation¦Electricity | EJ/yr | Final Energy¦Transportation¦Electricity | demand_projection | elc_transport | 2045 | 0.231 | Final Energy¦Transportation¦Electricity
Downscaling[MESSAGEix-GLOBIOM 1.1-M-R12] | Nationally Determined Contributions (NDCs) | ITA | Final Energy¦Transportation¦Electricity | EJ/yr | Final Energy¦Transportation¦Electricity | demand_projection | elc_transport | 2050 | 0.341 | Final Energy¦Transportation¦Electricity
Downscaling[MESSAGEix-GLOBIOM 1.1-M-R12] | Nationally Determined Contributions (NDCs) | ITA | Emissions¦CO2¦Power (estimated) | Mt CO2 | Secondary Energy¦Electricity¦Coal | elec_co2 |  | 2020 | 7.5294 | Secondary Energy¦Electricity¦Coal | 94
Downscaling[MESSAGEix-GLOBIOM 1.1-M-R12] | Nationally Determined Contributions (NDCs) | ITA | Emissions¦CO2¦Power (estimated) | Mt CO2 | Secondary Energy¦Electricity¦Coal | elec_co2 |  | 2025 | 4.2018 | Secondary Energy¦Electricity¦Coal | 94
Downscaling[MESSAGEix-GLOBIOM 1.1-M-R12] | Nationally Determined Contributions (NDCs) | ITA | Emissions¦CO2¦Power (estimated) | Mt CO2 | Secondary Energy¦Electricity¦Coal | elec_co2 |  | 2030 | 1.692 | Secondary Energy¦Electricity¦Coal | 94
Downscaling[MESSAGEix-GLOBIOM 1.1-M-R12] | Nationally Determined Contributions (NDCs) | ITA | Emissions¦CO2¦Power (estimated) | Mt CO2 | Secondary Energy¦Electricity¦Coal | elec_co2 |  | 2035 | 0.3384 | Secondary Energy¦Electricity¦Coal | 94
Downscaling[MESSAGEix-GLOBIOM 1.1-M-R12] | Nationally Determined Contributions (NDCs) | ITA | Emissions¦CO2¦Power (estimated) | Mt CO2 | Secondary Energy¦Electricity¦Coal | elec_co2 |  | 2040 | 0.2162 | Secondary Energy¦Electricity¦Coal | 94
Downscaling[MESSAGEix-GLOBIOM 1.1-M-R12] | Nationally Determined Contributions (NDCs) | ITA | Emissions¦CO2¦Power (estimated) | Mt CO2 | Secondary Energy¦Electricity¦Coal | elec_co2 |  | 2045 | 0 | Secondary Energy¦Electricity¦Coal | 94
Downscaling[MESSAGEix-GLOBIOM 1.1-M-R12] | Nationally Determined Contributions (NDCs) | ITA | Emissions¦CO2¦Power (estimated) | Mt CO2 | Secondary Energy¦Electricity¦Coal | elec_co2 |  | 2050 | 0 | Secondary Energy¦Electricity¦Coal | 94
Downscaling[MESSAGEix-GLOBIOM 1.1-M-R12] | Nationally Determined Contributions (NDCs) | ITA | Emissions¦CO2¦Power (estimated) | Mt CO2 | Secondary Energy¦Electricity¦Gas | elec_co2 |  | 2020 | 28.6165 | Secondary Energy¦Electricity¦Gas | 55
Downscaling[MESSAGEix-GLOBIOM 1.1-M-R12] | Nationally Determined Contributions (NDCs) | ITA | Emissions¦CO2¦Power (estimated) | Mt CO2 | Secondary Energy¦Electricity¦Gas | elec_co2 |  | 2025 | 34.287 | Secondary Energy¦Electricity¦Gas | 55
Downscaling[MESSAGEix-GLOBIOM 1.1-M-R12] | Nationally Determined Contributions (NDCs) | ITA | Emissions¦CO2¦Power (estimated) | Mt CO2 | Secondary Energy¦Electricity¦Gas | elec_co2 |  | 2030 | 34.441 | Secondary Energy¦Electricity¦Gas | 55
Downscaling[MESSAGEix-GLOBIOM 1.1-M-R12] | Nationally Determined Contributions (NDCs) | ITA | Emissions¦CO2¦Power (estimated) | Mt CO2 | Secondary Energy¦Electricity¦Gas | elec_co2 |  | 2035 | 33.5335 | Secondary Energy¦Electricity¦Gas | 55
Downscaling[MESSAGEix-GLOBIOM 1.1-M-R12] | Nationally Determined Contributions (NDCs) | ITA | Emissions¦CO2¦Power (estimated) | Mt CO2 | Secondary Energy¦Electricity¦Gas | elec_co2 |  | 2040 | 35.244 | Secondary Energy¦Electricity¦Gas | 55
Downscaling[MESSAGEix-GLOBIOM 1.1-M-R12] | Nationally Determined Contributions (NDCs) | ITA | Emissions¦CO2¦Power (estimated) | Mt CO2 | Secondary Energy¦Electricity¦Gas | elec_co2 |  | 2045 | 38.3185 | Secondary Energy¦Electricity¦Gas | 55
Downscaling[MESSAGEix-GLOBIOM 1.1-M-R12] | Nationally Determined Contributions (NDCs) | ITA | Emissions¦CO2¦Power (estimated) | Mt CO2 | Secondary Energy¦Electricity¦Gas | elec_co2 |  | 2050 | 44.858 | Secondary Energy¦Electricity¦Gas | 55
Downscaling[MESSAGEix-GLOBIOM 1.1-M-R12] | Nationally Determined Contributions (NDCs) | ITA | Emissions¦CO2¦Power (estimated) | Mt CO2 | Secondary Energy¦Electricity¦Oil | elec_co2 |  | 2020 | 4.354 | Secondary Energy¦Electricity¦Oil | 70
Downscaling[MESSAGEix-GLOBIOM 1.1-M-R12] | Nationally Determined Contributions (NDCs) | ITA | Emissions¦CO2¦Power (estimated) | Mt CO2 | Secondary Energy¦Electricity¦Oil | elec_co2 |  | 2025 | 0.021 | Secondary Energy¦Electricity¦Oil | 70
Downscaling[MESSAGEix-GLOBIOM 1.1-M-R12] | Nationally Determined Contributions (NDCs) | ITA | Emissions¦CO2¦Power (estimated) | Mt CO2 | Secondary Energy¦Electricity¦Oil | elec_co2 |  | 2030 | 0 | Secondary Energy¦Electricity¦Oil | 70
Downscaling[MESSAGEix-GLOBIOM 1.1-M-R12] | Nationally Determined Contributions (NDCs) | ITA | Emissions¦CO2¦Power (estimated) | Mt CO2 | Secondary Energy¦Electricity¦Oil | elec_co2 |  | 2035 | 0 | Secondary Energy¦Electricity¦Oil | 70
Downscaling[MESSAGEix-GLOBIOM 1.1-M-R12] | Nationally Determined Contributions (NDCs) | ITA | Emissions¦CO2¦Power (estimated) | Mt CO2 | Secondary Energy¦Electricity¦Oil | elec_co2 |  | 2040 | 0 | Secondary Energy¦Electricity¦Oil | 70
Downscaling[MESSAGEix-GLOBIOM 1.1-M-R12] | Nationally Determined Contributions (NDCs) | ITA | Emissions¦CO2¦Power (estimated) | Mt CO2 | Secondary Energy¦Electricity¦Oil | elec_co2 |  | 2045 | 0 | Secondary Energy¦Electricity¦Oil | 70
Downscaling[MESSAGEix-GLOBIOM 1.1-M-R12] | Nationally Determined Contributions (NDCs) | ITA | Emissions¦CO2¦Power (estimated) | Mt CO2 | Secondary Energy¦Electricity¦Oil | elec_co2 |  | 2050 | 0 | Secondary Energy¦Electricity¦Oil | 70
Downscaling[MESSAGEix-GLOBIOM 1.1-M-R12] | Nationally Determined Contributions (NDCs) | ITA | Price¦Primary Energy¦Biomass | US$2010/GJ | Price¦Primary Energy¦Biomass | fuel_supply | bioenergy | 2020 | 0.7933 | Price¦Primary Energy¦Biomass
Downscaling[MESSAGEix-GLOBIOM 1.1-M-R12] | Nationally Determined Contributions (NDCs) | ITA | Price¦Primary Energy¦Biomass | US$2010/GJ | Price¦Primary Energy¦Biomass | fuel_supply | bioenergy | 2025 | 2.3658 | Price¦Primary Energy¦Biomass
Downscaling[MESSAGEix-GLOBIOM 1.1-M-R12] | Nationally Determined Contributions (NDCs) | ITA | Price¦Primary Energy¦Biomass | US$2010/GJ | Price¦Primary Energy¦Biomass | fuel_supply | bioenergy | 2030 | 4.1578 | Price¦Primary Energy¦Biomass
Downscaling[MESSAGEix-GLOBIOM 1.1-M-R12] | Nationally Determined Contributions (NDCs) | ITA | Price¦Primary Energy¦Biomass | US$2010/GJ | Price¦Primary Energy¦Biomass | fuel_supply | bioenergy | 2035 | 4.0719 | Price¦Primary Energy¦Biomass
Downscaling[MESSAGEix-GLOBIOM 1.1-M-R12] | Nationally Determined Contributions (NDCs) | ITA | Price¦Primary Energy¦Biomass | US$2010/GJ | Price¦Primary Energy¦Biomass | fuel_supply | bioenergy | 2040 | 6.8927 | Price¦Primary Energy¦Biomass
Downscaling[MESSAGEix-GLOBIOM 1.1-M-R12] | Nationally Determined Contributions (NDCs) | ITA | Price¦Primary Energy¦Biomass | US$2010/GJ | Price¦Primary Energy¦Biomass | fuel_supply | bioenergy | 2045 | 5.6954 | Price¦Primary Energy¦Biomass
Downscaling[MESSAGEix-GLOBIOM 1.1-M-R12] | Nationally Determined Contributions (NDCs) | ITA | Price¦Primary Energy¦Biomass | US$2010/GJ | Price¦Primary Energy¦Biomass | fuel_supply | bioenergy | 2050 | 6.9613 | Price¦Primary Energy¦Biomass
Downscaling[MESSAGEix-GLOBIOM 1.1-M-R12] | Nationally Determined Contributions (NDCs) | ITA | Price¦Primary Energy¦Coal | US$2010/GJ | Price¦Primary Energy¦Coal | fuel_supply | coal | 2020 | 1.8211 | Price¦Primary Energy¦Coal
Downscaling[MESSAGEix-GLOBIOM 1.1-M-R12] | Nationally Determined Contributions (NDCs) | ITA | Price¦Primary Energy¦Coal | US$2010/GJ | Price¦Primary Energy¦Coal | fuel_supply | coal | 2025 | 1.816 | Price¦Primary Energy¦Coal
Downscaling[MESSAGEix-GLOBIOM 1.1-M-R12] | Nationally Determined Contributions (NDCs) | ITA | Price¦Primary Energy¦Coal | US$2010/GJ | Price¦Primary Energy¦Coal | fuel_supply | coal | 2030 | -2.3642 | Price¦Primary Energy¦Coal
Downscaling[MESSAGEix-GLOBIOM 1.1-M-R12] | Nationally Determined Contributions (NDCs) | ITA | Price¦Primary Energy¦Coal | US$2010/GJ | Price¦Primary Energy¦Coal | fuel_supply | coal | 2035 | -2.1755 | Price¦Primary Energy¦Coal
Downscaling[MESSAGEix-GLOBIOM 1.1-M-R12] | Nationally Determined Contributions (NDCs) | ITA | Price¦Primary Energy¦Coal | US$2010/GJ | Price¦Primary Energy¦Coal | fuel_supply | coal | 2040 | -2.5793 | Price¦Primary Energy¦Coal
Downscaling[MESSAGEix-GLOBIOM 1.1-M-R12] | Nationally Determined Contributions (NDCs) | ITA | Price¦Primary Energy¦Coal | US$2010/GJ | Price¦Primary Energy¦Coal | fuel_supply | coal | 2045 | 2.0838 | Price¦Primary Energy¦Coal
Downscaling[MESSAGEix-GLOBIOM 1.1-M-R12] | Nationally Determined Contributions (NDCs) | ITA | Price¦Primary Energy¦Coal | US$2010/GJ | Price¦Primary Energy¦Coal | fuel_supply | coal | 2050 | 2.1049 | Price¦Primary Energy¦Coal
Downscaling[MESSAGEix-GLOBIOM 1.1-M-R12] | Nationally Determined Contributions (NDCs) | ITA | Price¦Primary Energy¦Gas | US$2010/GJ | Price¦Primary Energy¦Gas | fuel_supply | gas | 2020 | 2.4039 | Price¦Primary Energy¦Gas
Downscaling[MESSAGEix-GLOBIOM 1.1-M-R12] | Nationally Determined Contributions (NDCs) | ITA | Price¦Primary Energy¦Gas | US$2010/GJ | Price¦Primary Energy¦Gas | fuel_supply | gas | 2025 | 2.8318 | Price¦Primary Energy¦Gas
Downscaling[MESSAGEix-GLOBIOM 1.1-M-R12] | Nationally Determined Contributions (NDCs) | ITA | Price¦Primary Energy¦Gas | US$2010/GJ | Price¦Primary Energy¦Gas | fuel_supply | gas | 2030 | 3.1796 | Price¦Primary Energy¦Gas
Downscaling[MESSAGEix-GLOBIOM 1.1-M-R12] | Nationally Determined Contributions (NDCs) | ITA | Price¦Primary Energy¦Gas | US$2010/GJ | Price¦Primary Energy¦Gas | fuel_supply | gas | 2035 | 3.6646 | Price¦Primary Energy¦Gas
Downscaling[MESSAGEix-GLOBIOM 1.1-M-R12] | Nationally Determined Contributions (NDCs) | ITA | Price¦Primary Energy¦Gas | US$2010/GJ | Price¦Primary Energy¦Gas | fuel_supply | gas | 2040 | 3.8375 | Price¦Primary Energy¦Gas
Downscaling[MESSAGEix-GLOBIOM 1.1-M-R12] | Nationally Determined Contributions (NDCs) | ITA | Price¦Primary Energy¦Gas | US$2010/GJ | Price¦Primary Energy¦Gas | fuel_supply | gas | 2045 | 4.4396 | Price¦Primary Energy¦Gas
Downscaling[MESSAGEix-GLOBIOM 1.1-M-R12] | Nationally Determined Contributions (NDCs) | ITA | Price¦Primary Energy¦Gas | US$2010/GJ | Price¦Primary Energy¦Gas | fuel_supply | gas | 2050 | 4.7228 | Price¦Primary Energy¦Gas
Downscaling[MESSAGEix-GLOBIOM 1.1-M-R12] | Nationally Determined Contributions (NDCs) | ITA | Price¦Secondary Energy¦Liquids¦Oil | US$2010/GJ | Price¦Secondary Energy¦Liquids¦Oil | fuel_supply | oil | 2020 | 3.1243 | Price¦Secondary Energy¦Liquids¦Oil
Downscaling[MESSAGEix-GLOBIOM 1.1-M-R12] | Nationally Determined Contributions (NDCs) | ITA | Price¦Secondary Energy¦Liquids¦Oil | US$2010/GJ | Price¦Secondary Energy¦Liquids¦Oil | fuel_supply | oil | 2025 | 4.3204 | Price¦Secondary Energy¦Liquids¦Oil
Downscaling[MESSAGEix-GLOBIOM 1.1-M-R12] | Nationally Determined Contributions (NDCs) | ITA | Price¦Secondary Energy¦Liquids¦Oil | US$2010/GJ | Price¦Secondary Energy¦Liquids¦Oil | fuel_supply | oil | 2030 | 4.5172 | Price¦Secondary Energy¦Liquids¦Oil
Downscaling[MESSAGEix-GLOBIOM 1.1-M-R12] | Nationally Determined Contributions (NDCs) | ITA | Price¦Secondary Energy¦Liquids¦Oil | US$2010/GJ | Price¦Secondary Energy¦Liquids¦Oil | fuel_supply | oil | 2035 | 5.2997 | Price¦Secondary Energy¦Liquids¦Oil
Downscaling[MESSAGEix-GLOBIOM 1.1-M-R12] | Nationally Determined Contributions (NDCs) | ITA | Price¦Secondary Energy¦Liquids¦Oil | US$2010/GJ | Price¦Secondary Energy¦Liquids¦Oil | fuel_supply | oil | 2040 | 5.3038 | Price¦Secondary Energy¦Liquids¦Oil
Downscaling[MESSAGEix-GLOBIOM 1.1-M-R12] | Nationally Determined Contributions (NDCs) | ITA | Price¦Secondary Energy¦Liquids¦Oil | US$2010/GJ | Price¦Secondary Energy¦Liquids¦Oil | fuel_supply | oil | 2045 | 5.7704 | Price¦Secondary Energy¦Liquids¦Oil
Downscaling[MESSAGEix-GLOBIOM 1.1-M-R12] | Nationally Determined Contributions (NDCs) | ITA | Price¦Secondary Energy¦Liquids¦Oil | US$2010/GJ | Price¦Secondary Energy¦Liquids¦Oil | fuel_supply | oil | 2050 | 5.7683 | Price¦Secondary Energy¦Liquids¦Oil
Downscaling[MESSAGEix-GLOBIOM 1.1-M-R12] | Nationally Determined Contributions (NDCs) | ITA | Emissions¦CO2 | Mt CO2/yr | Emissions¦CO2 | scenarios - CO2 abatement | CO2 | 2020 | 241.8575 | Emissions¦CO2
Downscaling[MESSAGEix-GLOBIOM 1.1-M-R12] | Nationally Determined Contributions (NDCs) | ITA | Emissions¦CO2 | Mt CO2/yr | Emissions¦CO2 | scenarios - CO2 abatement | CO2 | 2025 | 260.7893 | Emissions¦CO2
Downscaling[MESSAGEix-GLOBIOM 1.1-M-R12] | Nationally Determined Contributions (NDCs) | ITA | Emissions¦CO2 | Mt CO2/yr | Emissions¦CO2 | scenarios - CO2 abatement | CO2 | 2030 | 247.1101 | Emissions¦CO2
Downscaling[MESSAGEix-GLOBIOM 1.1-M-R12] | Nationally Determined Contributions (NDCs) | ITA | Emissions¦CO2 | Mt CO2/yr | Emissions¦CO2 | scenarios - CO2 abatement | CO2 | 2035 | 214.0625 | Emissions¦CO2
Downscaling[MESSAGEix-GLOBIOM 1.1-M-R12] | Nationally Determined Contributions (NDCs) | ITA | Emissions¦CO2 | Mt CO2/yr | Emissions¦CO2 | scenarios - CO2 abatement | CO2 | 2040 | 192.9457 | Emissions¦CO2
Downscaling[MESSAGEix-GLOBIOM 1.1-M-R12] | Nationally Determined Contributions (NDCs) | ITA | Emissions¦CO2 | Mt CO2/yr | Emissions¦CO2 | scenarios - CO2 abatement | CO2 | 2045 | 174.3943 | Emissions¦CO2
Downscaling[MESSAGEix-GLOBIOM 1.1-M-R12] | Nationally Determined Contributions (NDCs) | ITA | Emissions¦CO2 | Mt CO2/yr | Emissions¦CO2 | scenarios - CO2 abatement | CO2 | 2050 | 148.7055 | Emissions¦CO2
Downscaling[MESSAGEix-GLOBIOM 1.1-M-R12] | Nationally Determined Contributions (NDCs) | ITA | Emissions¦CO2¦Energy | Mt CO2/yr | Emissions¦CO2¦Energy | scenarios - CO2 abatement | CO2 | 2020 | 292.04 | Emissions¦CO2¦Energy
Downscaling[MESSAGEix-GLOBIOM 1.1-M-R12] | Nationally Determined Contributions (NDCs) | ITA | Emissions¦CO2¦Energy | Mt CO2/yr | Emissions¦CO2¦Energy | scenarios - CO2 abatement | CO2 | 2025 | 297.3311 | Emissions¦CO2¦Energy
Downscaling[MESSAGEix-GLOBIOM 1.1-M-R12] | Nationally Determined Contributions (NDCs) | ITA | Emissions¦CO2¦Energy | Mt CO2/yr | Emissions¦CO2¦Energy | scenarios - CO2 abatement | CO2 | 2030 | 295.352 | Emissions¦CO2¦Energy
Downscaling[MESSAGEix-GLOBIOM 1.1-M-R12] | Nationally Determined Contributions (NDCs) | ITA | Emissions¦CO2¦Energy | Mt CO2/yr | Emissions¦CO2¦Energy | scenarios - CO2 abatement | CO2 | 2035 | 269.7992 | Emissions¦CO2¦Energy
Downscaling[MESSAGEix-GLOBIOM 1.1-M-R12] | Nationally Determined Contributions (NDCs) | ITA | Emissions¦CO2¦Energy | Mt CO2/yr | Emissions¦CO2¦Energy | scenarios - CO2 abatement | CO2 | 2040 | 255.4405 | Emissions¦CO2¦Energy
Downscaling[MESSAGEix-GLOBIOM 1.1-M-R12] | Nationally Determined Contributions (NDCs) | ITA | Emissions¦CO2¦Energy | Mt CO2/yr | Emissions¦CO2¦Energy | scenarios - CO2 abatement | CO2 | 2045 | 241.4045 | Emissions¦CO2¦Energy
Downscaling[MESSAGEix-GLOBIOM 1.1-M-R12] | Nationally Determined Contributions (NDCs) | ITA | Emissions¦CO2¦Energy | Mt CO2/yr | Emissions¦CO2¦Energy | scenarios - CO2 abatement | CO2 | 2050 | 219.554 | Emissions¦CO2¦Energy
Downscaling[MESSAGEix-GLOBIOM 1.1-M-R12] | Net Zero 2050 | ITA | Carbon Sequestration¦CCS | Mt CO2/yr | Carbon Sequestration¦CCS | CCS potential |  | 2020 | 0 | Carbon Sequestration¦CCS
Downscaling[MESSAGEix-GLOBIOM 1.1-M-R12] | Net Zero 2050 | ITA | Carbon Sequestration¦CCS | Mt CO2/yr | Carbon Sequestration¦CCS | CCS potential |  | 2025 | 0 | Carbon Sequestration¦CCS
Downscaling[MESSAGEix-GLOBIOM 1.1-M-R12] | Net Zero 2050 | ITA | Carbon Sequestration¦CCS | Mt CO2/yr | Carbon Sequestration¦CCS | CCS potential |  | 2030 | 19.4529 | Carbon Sequestration¦CCS
Downscaling[MESSAGEix-GLOBIOM 1.1-M-R12] | Net Zero 2050 | ITA | Carbon Sequestration¦CCS | Mt CO2/yr | Carbon Sequestration¦CCS | CCS potential |  | 2035 | 28.1514 | Carbon Sequestration¦CCS
Downscaling[MESSAGEix-GLOBIOM 1.1-M-R12] | Net Zero 2050 | ITA | Carbon Sequestration¦CCS | Mt CO2/yr | Carbon Sequestration¦CCS | CCS potential |  | 2040 | 33.2015 | Carbon Sequestration¦CCS
Downscaling[MESSAGEix-GLOBIOM 1.1-M-R12] | Net Zero 2050 | ITA | Carbon Sequestration¦CCS | Mt CO2/yr | Carbon Sequestration¦CCS | CCS potential |  | 2045 | 40.2757 | Carbon Sequestration¦CCS
Downscaling[MESSAGEix-GLOBIOM 1.1-M-R12] | Net Zero 2050 | ITA | Carbon Sequestration¦CCS | Mt CO2/yr | Carbon Sequestration¦CCS | CCS potential |  | 2050 | 35.0381 | Carbon Sequestration¦CCS
Downscaling[MESSAGEix-GLOBIOM 1.1-M-R12] | Net Zero 2050 | ITA | Final Energy¦Industry¦Electricity | EJ/yr | Final Energy¦Industry¦Electricity | demand_projection | elc_industry | 2020 | 0.3721 | Final Energy¦Industry¦Electricity
Downscaling[MESSAGEix-GLOBIOM 1.1-M-R12] | Net Zero 2050 | ITA | Final Energy¦Industry¦Electricity | EJ/yr | Final Energy¦Industry¦Electricity | demand_projection | elc_industry | 2025 | 0.3283 | Final Energy¦Industry¦Electricity
Downscaling[MESSAGEix-GLOBIOM 1.1-M-R12] | Net Zero 2050 | ITA | Final Energy¦Industry¦Electricity | EJ/yr | Final Energy¦Industry¦Electricity | demand_projection | elc_industry | 2030 | 0.3715 | Final Energy¦Industry¦Electricity
Downscaling[MESSAGEix-GLOBIOM 1.1-M-R12] | Net Zero 2050 | ITA | Final Energy¦Industry¦Electricity | EJ/yr | Final Energy¦Industry¦Electricity | demand_projection | elc_industry | 2035 | 0.3747 | Final Energy¦Industry¦Electricity
Downscaling[MESSAGEix-GLOBIOM 1.1-M-R12] | Net Zero 2050 | ITA | Final Energy¦Industry¦Electricity | EJ/yr | Final Energy¦Industry¦Electricity | demand_projection | elc_industry | 2040 | 0.408 | Final Energy¦Industry¦Electricity
Downscaling[MESSAGEix-GLOBIOM 1.1-M-R12] | Net Zero 2050 | ITA | Final Energy¦Industry¦Electricity | EJ/yr | Final Energy¦Industry¦Electricity | demand_projection | elc_industry | 2045 | 0.4113 | Final Energy¦Industry¦Electricity
Downscaling[MESSAGEix-GLOBIOM 1.1-M-R12] | Net Zero 2050 | ITA | Final Energy¦Industry¦Electricity | EJ/yr | Final Energy¦Industry¦Electricity | demand_projection | elc_industry | 2050 | 0.4074 | Final Energy¦Industry¦Electricity
Downscaling[MESSAGEix-GLOBIOM 1.1-M-R12] | Net Zero 2050 | ITA | Final Energy¦Residential and Commercial¦Electricity | EJ/yr | Final Energy¦Residential and Commercial¦Electricity | demand_projection | elc_buildings | 2020 | 0.6911 | Final Energy¦Residential and Commercial¦Electricity
Downscaling[MESSAGEix-GLOBIOM 1.1-M-R12] | Net Zero 2050 | ITA | Final Energy¦Residential and Commercial¦Electricity | EJ/yr | Final Energy¦Residential and Commercial¦Electricity | demand_projection | elc_buildings | 2025 | 0.7938 | Final Energy¦Residential and Commercial¦Electricity
Downscaling[MESSAGEix-GLOBIOM 1.1-M-R12] | Net Zero 2050 | ITA | Final Energy¦Residential and Commercial¦Electricity | EJ/yr | Final Energy¦Residential and Commercial¦Electricity | demand_projection | elc_buildings | 2030 | 0.8941 | Final Energy¦Residential and Commercial¦Electricity
Downscaling[MESSAGEix-GLOBIOM 1.1-M-R12] | Net Zero 2050 | ITA | Final Energy¦Residential and Commercial¦Electricity | EJ/yr | Final Energy¦Residential and Commercial¦Electricity | demand_projection | elc_buildings | 2035 | 1.0361 | Final Energy¦Residential and Commercial¦Electricity
Downscaling[MESSAGEix-GLOBIOM 1.1-M-R12] | Net Zero 2050 | ITA | Final Energy¦Residential and Commercial¦Electricity | EJ/yr | Final Energy¦Residential and Commercial¦Electricity | demand_projection | elc_buildings | 2040 | 1.1573 | Final Energy¦Residential and Commercial¦Electricity
Downscaling[MESSAGEix-GLOBIOM 1.1-M-R12] | Net Zero 2050 | ITA | Final Energy¦Residential and Commercial¦Electricity | EJ/yr | Final Energy¦Residential and Commercial¦Electricity | demand_projection | elc_buildings | 2045 | 1.3063 | Final Energy¦Residential and Commercial¦Electricity
Downscaling[MESSAGEix-GLOBIOM 1.1-M-R12] | Net Zero 2050 | ITA | Final Energy¦Residential and Commercial¦Electricity | EJ/yr | Final Energy¦Residential and Commercial¦Electricity | demand_projection | elc_buildings | 2050 | 1.4703 | Final Energy¦Residential and Commercial¦Electricity
Downscaling[MESSAGEix-GLOBIOM 1.1-M-R12] | Net Zero 2050 | ITA | Final Energy¦Transportation¦Electricity | EJ/yr | Final Energy¦Transportation¦Electricity | demand_projection | elc_transport | 2020 | 0.0527 | Final Energy¦Transportation¦Electricity
Downscaling[MESSAGEix-GLOBIOM 1.1-M-R12] | Net Zero 2050 | ITA | Final Energy¦Transportation¦Electricity | EJ/yr | Final Energy¦Transportation¦Electricity | demand_projection | elc_transport | 2025 | 0.0415 | Final Energy¦Transportation¦Electricity
Downscaling[MESSAGEix-GLOBIOM 1.1-M-R12] | Net Zero 2050 | ITA | Final Energy¦Transportation¦Electricity | EJ/yr | Final Energy¦Transportation¦Electricity | demand_projection | elc_transport | 2030 | 0.076 | Final Energy¦Transportation¦Electricity
Downscaling[MESSAGEix-GLOBIOM 1.1-M-R12] | Net Zero 2050 | ITA | Final Energy¦Transportation¦Electricity | EJ/yr | Final Energy¦Transportation¦Electricity | demand_projection | elc_transport | 2035 | 0.1351 | Final Energy¦Transportation¦Electricity
Downscaling[MESSAGEix-GLOBIOM 1.1-M-R12] | Net Zero 2050 | ITA | Final Energy¦Transportation¦Electricity | EJ/yr | Final Energy¦Transportation¦Electricity | demand_projection | elc_transport | 2040 | 0.2206 | Final Energy¦Transportation¦Electricity
Downscaling[MESSAGEix-GLOBIOM 1.1-M-R12] | Net Zero 2050 | ITA | Final Energy¦Transportation¦Electricity | EJ/yr | Final Energy¦Transportation¦Electricity | demand_projection | elc_transport | 2045 | 0.2482 | Final Energy¦Transportation¦Electricity
Downscaling[MESSAGEix-GLOBIOM 1.1-M-R12] | Net Zero 2050 | ITA | Final Energy¦Transportation¦Electricity | EJ/yr | Final Energy¦Transportation¦Electricity | demand_projection | elc_transport | 2050 | 0.2424 | Final Energy¦Transportation¦Electricity
Downscaling[MESSAGEix-GLOBIOM 1.1-M-R12] | Net Zero 2050 | ITA | Emissions¦CO2¦Power (estimated) | Mt CO2 | Secondary Energy¦Electricity¦Coal | elec_co2 |  | 2020 | 7.5294 | Secondary Energy¦Electricity¦Coal | 94
Downscaling[MESSAGEix-GLOBIOM 1.1-M-R12] | Net Zero 2050 | ITA | Emissions¦CO2¦Power (estimated) | Mt CO2 | Secondary Energy¦Electricity¦Coal | elec_co2 |  | 2025 | 4.2582 | Secondary Energy¦Electricity¦Coal | 94
Downscaling[MESSAGEix-GLOBIOM 1.1-M-R12] | Net Zero 2050 | ITA | Emissions¦CO2¦Power (estimated) | Mt CO2 | Secondary Energy¦Electricity¦Coal | elec_co2 |  | 2030 | 0.3196 | Secondary Energy¦Electricity¦Coal | 94
Downscaling[MESSAGEix-GLOBIOM 1.1-M-R12] | Net Zero 2050 | ITA | Emissions¦CO2¦Power (estimated) | Mt CO2 | Secondary Energy¦Electricity¦Coal | elec_co2 |  | 2035 | 0.1222 | Secondary Energy¦Electricity¦Coal | 94
Downscaling[MESSAGEix-GLOBIOM 1.1-M-R12] | Net Zero 2050 | ITA | Emissions¦CO2¦Power (estimated) | Mt CO2 | Secondary Energy¦Electricity¦Coal | elec_co2 |  | 2040 | 0.0094 | Secondary Energy¦Electricity¦Coal | 94
Downscaling[MESSAGEix-GLOBIOM 1.1-M-R12] | Net Zero 2050 | ITA | Emissions¦CO2¦Power (estimated) | Mt CO2 | Secondary Energy¦Electricity¦Coal | elec_co2 |  | 2045 | 0.0282 | Secondary Energy¦Electricity¦Coal | 94
Downscaling[MESSAGEix-GLOBIOM 1.1-M-R12] | Net Zero 2050 | ITA | Emissions¦CO2¦Power (estimated) | Mt CO2 | Secondary Energy¦Electricity¦Coal | elec_co2 |  | 2050 | 0.0094 | Secondary Energy¦Electricity¦Coal | 94
Downscaling[MESSAGEix-GLOBIOM 1.1-M-R12] | Net Zero 2050 | ITA | Emissions¦CO2¦Power (estimated) | Mt CO2 | Secondary Energy¦Electricity¦Gas | elec_co2 |  | 2020 | 28.644 | Secondary Energy¦Electricity¦Gas | 55
Downscaling[MESSAGEix-GLOBIOM 1.1-M-R12] | Net Zero 2050 | ITA | Emissions¦CO2¦Power (estimated) | Mt CO2 | Secondary Energy¦Electricity¦Gas | elec_co2 |  | 2025 | 34.2595 | Secondary Energy¦Electricity¦Gas | 55
Downscaling[MESSAGEix-GLOBIOM 1.1-M-R12] | Net Zero 2050 | ITA | Emissions¦CO2¦Power (estimated) | Mt CO2 | Secondary Energy¦Electricity¦Gas | elec_co2 |  | 2030 | 25.0305 | Secondary Energy¦Electricity¦Gas | 55
Downscaling[MESSAGEix-GLOBIOM 1.1-M-R12] | Net Zero 2050 | ITA | Emissions¦CO2¦Power (estimated) | Mt CO2 | Secondary Energy¦Electricity¦Gas | elec_co2 |  | 2035 | 2.97 | Secondary Energy¦Electricity¦Gas | 55
Downscaling[MESSAGEix-GLOBIOM 1.1-M-R12] | Net Zero 2050 | ITA | Emissions¦CO2¦Power (estimated) | Mt CO2 | Secondary Energy¦Electricity¦Gas | elec_co2 |  | 2040 | 4.103 | Secondary Energy¦Electricity¦Gas | 55
Downscaling[MESSAGEix-GLOBIOM 1.1-M-R12] | Net Zero 2050 | ITA | Emissions¦CO2¦Power (estimated) | Mt CO2 | Secondary Energy¦Electricity¦Gas | elec_co2 |  | 2045 | 3.74 | Secondary Energy¦Electricity¦Gas | 55
Downscaling[MESSAGEix-GLOBIOM 1.1-M-R12] | Net Zero 2050 | ITA | Emissions¦CO2¦Power (estimated) | Mt CO2 | Secondary Energy¦Electricity¦Gas | elec_co2 |  | 2050 | 1.419 | Secondary Energy¦Electricity¦Gas | 55
Downscaling[MESSAGEix-GLOBIOM 1.1-M-R12] | Net Zero 2050 | ITA | Emissions¦CO2¦Power (estimated) | Mt CO2 | Secondary Energy¦Electricity¦Oil | elec_co2 |  | 2020 | 4.347 | Secondary Energy¦Electricity¦Oil | 70
Downscaling[MESSAGEix-GLOBIOM 1.1-M-R12] | Net Zero 2050 | ITA | Emissions¦CO2¦Power (estimated) | Mt CO2 | Secondary Energy¦Electricity¦Oil | elec_co2 |  | 2025 | 0.021 | Secondary Energy¦Electricity¦Oil | 70
Downscaling[MESSAGEix-GLOBIOM 1.1-M-R12] | Net Zero 2050 | ITA | Emissions¦CO2¦Power (estimated) | Mt CO2 | Secondary Energy¦Electricity¦Oil | elec_co2 |  | 2030 | 0 | Secondary Energy¦Electricity¦Oil | 70
Downscaling[MESSAGEix-GLOBIOM 1.1-M-R12] | Net Zero 2050 | ITA | Emissions¦CO2¦Power (estimated) | Mt CO2 | Secondary Energy¦Electricity¦Oil | elec_co2 |  | 2035 | 0 | Secondary Energy¦Electricity¦Oil | 70
Downscaling[MESSAGEix-GLOBIOM 1.1-M-R12] | Net Zero 2050 | ITA | Emissions¦CO2¦Power (estimated) | Mt CO2 | Secondary Energy¦Electricity¦Oil | elec_co2 |  | 2040 | 0 | Secondary Energy¦Electricity¦Oil | 70
Downscaling[MESSAGEix-GLOBIOM 1.1-M-R12] | Net Zero 2050 | ITA | Emissions¦CO2¦Power (estimated) | Mt CO2 | Secondary Energy¦Electricity¦Oil | elec_co2 |  | 2045 | 0 | Secondary Energy¦Electricity¦Oil | 70
Downscaling[MESSAGEix-GLOBIOM 1.1-M-R12] | Net Zero 2050 | ITA | Emissions¦CO2¦Power (estimated) | Mt CO2 | Secondary Energy¦Electricity¦Oil | elec_co2 |  | 2050 | 0 | Secondary Energy¦Electricity¦Oil | 70
Downscaling[MESSAGEix-GLOBIOM 1.1-M-R12] | Net Zero 2050 | ITA | Price¦Primary Energy¦Biomass | US$2010/GJ | Price¦Primary Energy¦Biomass | fuel_supply | bioenergy | 2020 | 0.7933 | Price¦Primary Energy¦Biomass
Downscaling[MESSAGEix-GLOBIOM 1.1-M-R12] | Net Zero 2050 | ITA | Price¦Primary Energy¦Biomass | US$2010/GJ | Price¦Primary Energy¦Biomass | fuel_supply | bioenergy | 2025 | 2.3658 | Price¦Primary Energy¦Biomass
Downscaling[MESSAGEix-GLOBIOM 1.1-M-R12] | Net Zero 2050 | ITA | Price¦Primary Energy¦Biomass | US$2010/GJ | Price¦Primary Energy¦Biomass | fuel_supply | bioenergy | 2030 | 38.7453 | Price¦Primary Energy¦Biomass
Downscaling[MESSAGEix-GLOBIOM 1.1-M-R12] | Net Zero 2050 | ITA | Price¦Primary Energy¦Biomass | US$2010/GJ | Price¦Primary Energy¦Biomass | fuel_supply | bioenergy | 2035 | 24.5133 | Price¦Primary Energy¦Biomass
Downscaling[MESSAGEix-GLOBIOM 1.1-M-R12] | Net Zero 2050 | ITA | Price¦Primary Energy¦Biomass | US$2010/GJ | Price¦Primary Energy¦Biomass | fuel_supply | bioenergy | 2040 | 34.9824 | Price¦Primary Energy¦Biomass
Downscaling[MESSAGEix-GLOBIOM 1.1-M-R12] | Net Zero 2050 | ITA | Price¦Primary Energy¦Biomass | US$2010/GJ | Price¦Primary Energy¦Biomass | fuel_supply | bioenergy | 2045 | 41.5464 | Price¦Primary Energy¦Biomass
Downscaling[MESSAGEix-GLOBIOM 1.1-M-R12] | Net Zero 2050 | ITA | Price¦Primary Energy¦Biomass | US$2010/GJ | Price¦Primary Energy¦Biomass | fuel_supply | bioenergy | 2050 | 41.0911 | Price¦Primary Energy¦Biomass
Downscaling[MESSAGEix-GLOBIOM 1.1-M-R12] | Net Zero 2050 | ITA | Price¦Primary Energy¦Coal | US$2010/GJ | Price¦Primary Energy¦Coal | fuel_supply | coal | 2020 | 1.8211 | Price¦Primary Energy¦Coal
Downscaling[MESSAGEix-GLOBIOM 1.1-M-R12] | Net Zero 2050 | ITA | Price¦Primary Energy¦Coal | US$2010/GJ | Price¦Primary Energy¦Coal | fuel_supply | coal | 2025 | 1.816 | Price¦Primary Energy¦Coal
Downscaling[MESSAGEix-GLOBIOM 1.1-M-R12] | Net Zero 2050 | ITA | Price¦Primary Energy¦Coal | US$2010/GJ | Price¦Primary Energy¦Coal | fuel_supply | coal | 2030 | -21.2243 | Price¦Primary Energy¦Coal
Downscaling[MESSAGEix-GLOBIOM 1.1-M-R12] | Net Zero 2050 | ITA | Price¦Primary Energy¦Coal | US$2010/GJ | Price¦Primary Energy¦Coal | fuel_supply | coal | 2035 | -8.6716 | Price¦Primary Energy¦Coal
Downscaling[MESSAGEix-GLOBIOM 1.1-M-R12] | Net Zero 2050 | ITA | Price¦Primary Energy¦Coal | US$2010/GJ | Price¦Primary Energy¦Coal | fuel_supply | coal | 2040 | 3.6582 | Price¦Primary Energy¦Coal
Downscaling[MESSAGEix-GLOBIOM 1.1-M-R12] | Net Zero 2050 | ITA | Price¦Primary Energy¦Coal | US$2010/GJ | Price¦Primary Energy¦Coal | fuel_supply | coal | 2045 | 10.1351 | Price¦Primary Energy¦Coal
Downscaling[MESSAGEix-GLOBIOM 1.1-M-R12] | Net Zero 2050 | ITA | Price¦Primary Energy¦Coal | US$2010/GJ | Price¦Primary Energy¦Coal | fuel_supply | coal | 2050 | 10.4336 | Price¦Primary Energy¦Coal
Downscaling[MESSAGEix-GLOBIOM 1.1-M-R12] | Net Zero 2050 | ITA | Price¦Primary Energy¦Gas | US$2010/GJ | Price¦Primary Energy¦Gas | fuel_supply | gas | 2020 | 2.4039 | Price¦Primary Energy¦Gas
Downscaling[MESSAGEix-GLOBIOM 1.1-M-R12] | Net Zero 2050 | ITA | Price¦Primary Energy¦Gas | US$2010/GJ | Price¦Primary Energy¦Gas | fuel_supply | gas | 2025 | 2.8318 | Price¦Primary Energy¦Gas
Downscaling[MESSAGEix-GLOBIOM 1.1-M-R12] | Net Zero 2050 | ITA | Price¦Primary Energy¦Gas | US$2010/GJ | Price¦Primary Energy¦Gas | fuel_supply | gas | 2030 | 12.2509 | Price¦Primary Energy¦Gas
Downscaling[MESSAGEix-GLOBIOM 1.1-M-R12] | Net Zero 2050 | ITA | Price¦Primary Energy¦Gas | US$2010/GJ | Price¦Primary Energy¦Gas | fuel_supply | gas | 2035 | -7.8919 | Price¦Primary Energy¦Gas
Downscaling[MESSAGEix-GLOBIOM 1.1-M-R12] | Net Zero 2050 | ITA | Price¦Primary Energy¦Gas | US$2010/GJ | Price¦Primary Energy¦Gas | fuel_supply | gas | 2040 | 5.1348 | Price¦Primary Energy¦Gas
Downscaling[MESSAGEix-GLOBIOM 1.1-M-R12] | Net Zero 2050 | ITA | Price¦Primary Energy¦Gas | US$2010/GJ | Price¦Primary Energy¦Gas | fuel_supply | gas | 2045 | 6.7725 | Price¦Primary Energy¦Gas
Downscaling[MESSAGEix-GLOBIOM 1.1-M-R12] | Net Zero 2050 | ITA | Price¦Primary Energy¦Gas | US$2010/GJ | Price¦Primary Energy¦Gas | fuel_supply | gas | 2050 | 7.3808 | Price¦Primary Energy¦Gas
Downscaling[MESSAGEix-GLOBIOM 1.1-M-R12] | Net Zero 2050 | ITA | Price¦Secondary Energy¦Liquids¦Oil | US$2010/GJ | Price¦Secondary Energy¦Liquids¦Oil | fuel_supply | oil | 2020 | 3.1243 | Price¦Secondary Energy¦Liquids¦Oil
Downscaling[MESSAGEix-GLOBIOM 1.1-M-R12] | Net Zero 2050 | ITA | Price¦Secondary Energy¦Liquids¦Oil | US$2010/GJ | Price¦Secondary Energy¦Liquids¦Oil | fuel_supply | oil | 2025 | 4.3204 | Price¦Secondary Energy¦Liquids¦Oil
Downscaling[MESSAGEix-GLOBIOM 1.1-M-R12] | Net Zero 2050 | ITA | Price¦Secondary Energy¦Liquids¦Oil | US$2010/GJ | Price¦Secondary Energy¦Liquids¦Oil | fuel_supply | oil | 2030 | 6.96 | Price¦Secondary Energy¦Liquids¦Oil
Downscaling[MESSAGEix-GLOBIOM 1.1-M-R12] | Net Zero 2050 | ITA | Price¦Secondary Energy¦Liquids¦Oil | US$2010/GJ | Price¦Secondary Energy¦Liquids¦Oil | fuel_supply | oil | 2035 | 5.1535 | Price¦Secondary Energy¦Liquids¦Oil
Downscaling[MESSAGEix-GLOBIOM 1.1-M-R12] | Net Zero 2050 | ITA | Price¦Secondary Energy¦Liquids¦Oil | US$2010/GJ | Price¦Secondary Energy¦Liquids¦Oil | fuel_supply | oil | 2040 | 10.4002 | Price¦Secondary Energy¦Liquids¦Oil
Downscaling[MESSAGEix-GLOBIOM 1.1-M-R12] | Net Zero 2050 | ITA | Price¦Secondary Energy¦Liquids¦Oil | US$2010/GJ | Price¦Secondary Energy¦Liquids¦Oil | fuel_supply | oil | 2045 | 4.334 | Price¦Secondary Energy¦Liquids¦Oil
Downscaling[MESSAGEix-GLOBIOM 1.1-M-R12] | Net Zero 2050 | ITA | Price¦Secondary Energy¦Liquids¦Oil | US$2010/GJ | Price¦Secondary Energy¦Liquids¦Oil | fuel_supply | oil | 2050 | 4.699 | Price¦Secondary Energy¦Liquids¦Oil
Downscaling[MESSAGEix-GLOBIOM 1.1-M-R12] | Net Zero 2050 | ITA | Emissions¦CO2 | Mt CO2/yr | Emissions¦CO2 | scenarios - CO2 abatement | CO2 | 2020 | 243.4434 | Emissions¦CO2
Downscaling[MESSAGEix-GLOBIOM 1.1-M-R12] | Net Zero 2050 | ITA | Emissions¦CO2 | Mt CO2/yr | Emissions¦CO2 | scenarios - CO2 abatement | CO2 | 2025 | 267.1802 | Emissions¦CO2
Downscaling[MESSAGEix-GLOBIOM 1.1-M-R12] | Net Zero 2050 | ITA | Emissions¦CO2 | Mt CO2/yr | Emissions¦CO2 | scenarios - CO2 abatement | CO2 | 2030 | 165.6137 | Emissions¦CO2
Downscaling[MESSAGEix-GLOBIOM 1.1-M-R12] | Net Zero 2050 | ITA | Emissions¦CO2 | Mt CO2/yr | Emissions¦CO2 | scenarios - CO2 abatement | CO2 | 2035 | 76.5376 | Emissions¦CO2
Downscaling[MESSAGEix-GLOBIOM 1.1-M-R12] | Net Zero 2050 | ITA | Emissions¦CO2 | Mt CO2/yr | Emissions¦CO2 | scenarios - CO2 abatement | CO2 | 2040 | 35.4248 | Emissions¦CO2
Downscaling[MESSAGEix-GLOBIOM 1.1-M-R12] | Net Zero 2050 | ITA | Emissions¦CO2 | Mt CO2/yr | Emissions¦CO2 | scenarios - CO2 abatement | CO2 | 2045 | -2.9186 | Emissions¦CO2
Downscaling[MESSAGEix-GLOBIOM 1.1-M-R12] | Net Zero 2050 | ITA | Emissions¦CO2 | Mt CO2/yr | Emissions¦CO2 | scenarios - CO2 abatement | CO2 | 2050 | -27.1655 | Emissions¦CO2
Downscaling[MESSAGEix-GLOBIOM 1.1-M-R12] | Net Zero 2050 | ITA | Emissions¦CO2¦Energy | Mt CO2/yr | Emissions¦CO2¦Energy | scenarios - CO2 abatement | CO2 | 2020 | 293.6715 | Emissions¦CO2¦Energy
Downscaling[MESSAGEix-GLOBIOM 1.1-M-R12] | Net Zero 2050 | ITA | Emissions¦CO2¦Energy | Mt CO2/yr | Emissions¦CO2¦Energy | scenarios - CO2 abatement | CO2 | 2025 | 303.1774 | Emissions¦CO2¦Energy
Downscaling[MESSAGEix-GLOBIOM 1.1-M-R12] | Net Zero 2050 | ITA | Emissions¦CO2¦Energy | Mt CO2/yr | Emissions¦CO2¦Energy | scenarios - CO2 abatement | CO2 | 2030 | 216.8595 | Emissions¦CO2¦Energy
Downscaling[MESSAGEix-GLOBIOM 1.1-M-R12] | Net Zero 2050 | ITA | Emissions¦CO2¦Energy | Mt CO2/yr | Emissions¦CO2¦Energy | scenarios - CO2 abatement | CO2 | 2035 | 135.4343 | Emissions¦CO2¦Energy
Downscaling[MESSAGEix-GLOBIOM 1.1-M-R12] | Net Zero 2050 | ITA | Emissions¦CO2¦Energy | Mt CO2/yr | Emissions¦CO2¦Energy | scenarios - CO2 abatement | CO2 | 2040 | 99.905 | Emissions¦CO2¦Energy
Downscaling[MESSAGEix-GLOBIOM 1.1-M-R12] | Net Zero 2050 | ITA | Emissions¦CO2¦Energy | Mt CO2/yr | Emissions¦CO2¦Energy | scenarios - CO2 abatement | CO2 | 2045 | 67.4205 | Emissions¦CO2¦Energy
Downscaling[MESSAGEix-GLOBIOM 1.1-M-R12] | Net Zero 2050 | ITA | Emissions¦CO2¦Energy | Mt CO2/yr | Emissions¦CO2¦Energy | scenarios - CO2 abatement | CO2 | 2050 | 47.8863 | Emissions¦CO2¦Energy

## Hourly_Demand_Data
country | month | day | hour | elc_commercial | elc_industry | elc_residential
IT | 1 | 1 | 1 | 11643.45 | 9980.1 | 11643.45
IT | 1 | 1 | 2 | 11210.85 | 9609.3 | 11210.85
IT | 1 | 1 | 3 | 11097.8 | 9512.4 | 11097.8
IT | 1 | 1 | 4 | 11097.8 | 9512.4 | 11097.8
IT | 1 | 1 | 5 | 11594.8 | 9938.4 | 11594.8
IT | 1 | 1 | 6 | 13843.55 | 11865.9 | 13843.55
IT | 1 | 1 | 7 | 15273.3 | 13091.4 | 15273.3
IT | 1 | 1 | 8 | 16085.3 | 13787.4 | 16085.3
IT | 1 | 1 | 9 | 16644.6 | 14266.8 | 16644.6
IT | 1 | 1 | 10 | 16744.7 | 14352.6 | 16744.7
IT | 1 | 1 | 11 | 16607.15 | 14234.7 | 16607.15
IT | 1 | 1 | 12 | 16586.85 | 14217.3 | 16586.85
IT | 1 | 1 | 13 | 16460.15 | 14108.7 | 16460.15
IT | 1 | 1 | 14 | 16424.45 | 14078.1 | 16424.45
IT | 1 | 1 | 15 | 16445.45 | 14096.1 | 16445.45
IT | 1 | 1 | 16 | 16509.5 | 14151 | 16509.5
IT | 1 | 1 | 17 | 16923.2 | 14505.6 | 16923.2
IT | 1 | 1 | 18 | 16962.05 | 14538.9 | 16962.05
IT | 1 | 1 | 19 | 16962.05 | 14538.9 | 16962.05
IT | 1 | 1 | 20 | 16502.85 | 14145.3 | 16502.85
IT | 1 | 1 | 21 | 15389.5 | 13191 | 15389.5
IT | 1 | 1 | 22 | 14774.2 | 12663.6 | 14774.2
IT | 1 | 1 | 23 | 13933.85 | 11943.3 | 13933.85
IT | 1 | 1 | 24 | 12088.3 | 10361.4 | 12088.3
IT | 1 | 2 | 1 | 11494.7 | 9852.6 | 11494.7
IT | 1 | 2 | 2 | 11029.2 | 9453.6 | 11029.2
IT | 1 | 2 | 3 | 10916.5 | 9357 | 10916.5
IT | 1 | 2 | 4 | 10916.5 | 9357 | 10916.5
IT | 1 | 2 | 5 | 11401.25 | 9772.5 | 11401.25
IT | 1 | 2 | 6 | 13349 | 11442 | 13349
IT | 1 | 2 | 7 | 14925.75 | 12793.5 | 14925.75
IT | 1 | 2 | 8 | 16023.7 | 13734.6 | 16023.7
IT | 1 | 2 | 9 | 16471 | 14118 | 16471
IT | 1 | 2 | 10 | 16590 | 14220 | 16590
IT | 1 | 2 | 11 | 16586.85 | 14217.3 | 16586.85
IT | 1 | 2 | 12 | 16470.3 | 14117.4 | 16470.3
IT | 1 | 2 | 13 | 16357.25 | 14020.5 | 16357.25
IT | 1 | 2 | 14 | 16357.25 | 14020.5 | 16357.25
IT | 1 | 2 | 15 | 16342.2 | 14007.6 | 16342.2
IT | 1 | 2 | 16 | 16445.45 | 14096.1 | 16445.45
IT | 1 | 2 | 17 | 16923.2 | 14505.6 | 16923.2
IT | 1 | 2 | 18 | 16962.05 | 14538.9 | 16962.05
IT | 1 | 2 | 19 | 16962.05 | 14538.9 | 16962.05
IT | 1 | 2 | 20 | 16502.85 | 14145.3 | 16502.85
IT | 1 | 2 | 21 | 15389.5 | 13191 | 15389.5
IT | 1 | 2 | 22 | 14784 | 12672 | 14784
IT | 1 | 2 | 23 | 13869.45 | 11888.1 | 13869.45
IT | 1 | 2 | 24 | 11973.15 | 10262.7 | 11973.15
IT | 1 | 3 | 1 | 11426.8 | 9794.4 | 11426.8
IT | 1 | 3 | 2 | 10961.65 | 9395.7 | 10961.65
IT | 1 | 3 | 3 | 10916.5 | 9357 | 10916.5
IT | 1 | 3 | 4 | 10916.5 | 9357 | 10916.5
IT | 1 | 3 | 5 | 11407.9 | 9778.2 | 11407.9
IT | 1 | 3 | 6 | 13425.3 | 11507.4 | 13425.3
IT | 1 | 3 | 7 | 15280.3 | 13097.4 | 15280.3
IT | 1 | 3 | 8 | 16061.85 | 13767.3 | 16061.85
IT | 1 | 3 | 9 | 16599.8 | 14228.4 | 16599.8
IT | 1 | 3 | 10 | 16625 | 14250 | 16625
IT | 1 | 3 | 11 | 16513.7 | 14154.6 | 16513.7
IT | 1 | 3 | 12 | 16353.4 | 14017.2 | 16353.4
IT | 1 | 3 | 13 | 16273.95 | 13949.1 | 16273.95
IT | 1 | 3 | 14 | 16182.6 | 13870.8 | 16182.6
IT | 1 | 3 | 15 | 16112.6 | 13810.8 | 16112.6
IT | 1 | 3 | 16 | 16257.15 | 13934.7 | 16257.15
IT | 1 | 3 | 17 | 16562 | 14196 | 16562
IT | 1 | 3 | 18 | 16962.05 | 14538.9 | 16962.05
IT | 1 | 3 | 19 | 16962.05 | 14538.9 | 16962.05
IT | 1 | 3 | 20 | 16502.85 | 14145.3 | 16502.85
IT | 1 | 3 | 21 | 15443.75 | 13237.5 | 15443.75
IT | 1 | 3 | 22 | 14774.2 | 12663.6 | 14774.2
IT | 1 | 3 | 23 | 13933.85 | 11943.3 | 13933.85
IT | 1 | 3 | 24 | 12094.95 | 10367.1 | 12094.95
IT | 1 | 4 | 1 | 11501.35 | 9858.3 | 11501.35
IT | 1 | 4 | 2 | 11035.85 | 9459.3 | 11035.85
IT | 1 | 4 | 3 | 10955 | 9390 | 10955
IT | 1 | 4 | 4 | 10968.65 | 9401.7 | 10968.65
IT | 1 | 4 | 5 | 11441.15 | 9806.7 | 11441.15
IT | 1 | 4 | 6 | 13711.95 | 11753.1 | 13711.95
IT | 1 | 4 | 7 | 15280.3 | 13097.4 | 15280.3
IT | 1 | 4 | 8 | 16061.85 | 13767.3 | 16061.85
IT | 1 | 4 | 9 | 16615.55 | 14241.9 | 16615.55
IT | 1 | 4 | 10 | 16590 | 14220 | 16590
IT | 1 | 4 | 11 | 16434.6 | 14086.8 | 16434.6
IT | 1 | 4 | 12 | 16137.8 | 13832.4 | 16137.8
IT | 1 | 4 | 13 | 15972.95 | 13691.1 | 15972.95
IT | 1 | 4 | 14 | 15766.45 | 13514.1 | 15766.45
IT | 1 | 4 | 15 | 15740.55 | 13491.9 | 15740.55
IT | 1 | 4 | 16 | 15785 | 13530 | 15785
IT | 1 | 4 | 17 | 16063.95 | 13769.1 | 16063.95
IT | 1 | 4 | 18 | 16446.5 | 14097 | 16446.5
IT | 1 | 4 | 19 | 16430.05 | 14082.9 | 16430.05
IT | 1 | 4 | 20 | 16408 | 14064 | 16408
IT | 1 | 4 | 21 | 15450.75 | 13243.5 | 15450.75
IT | 1 | 4 | 22 | 14784 | 12672 | 14784
IT | 1 | 4 | 23 | 13869.45 | 11888.1 | 13869.45
IT | 1 | 4 | 24 | 11750.55 | 10071.9 | 11750.55
IT | 1 | 5 | 1 | 11243.05 | 9636.9 | 11243.05
IT | 1 | 5 | 2 | 10647 | 9126 | 10647
IT | 1 | 5 | 3 | 10407.95 | 8921.1 | 10407.95
IT | 1 | 5 | 4 | 10398.85 | 8913.3 | 10398.85
IT | 1 | 5 | 5 | 10479 | 8982 | 10479
IT | 1 | 5 | 6 | 11422.6 | 9790.8 | 11422.6
IT | 1 | 5 | 7 | 12096.35 | 10368.3 | 12096.35
IT | 1 | 5 | 8 | 13186.95 | 11303.1 | 13186.95
IT | 1 | 5 | 9 | 13693.4 | 11737.2 | 13693.4
IT | 1 | 5 | 10 | 13808.2 | 11835.6 | 13808.2
IT | 1 | 5 | 11 | 13907.25 | 11920.5 | 13907.25
IT | 1 | 5 | 12 | 13627.25 | 11680.5 | 13627.25
IT | 1 | 5 | 13 | 13439.65 | 11519.7 | 13439.65
IT | 1 | 5 | 14 | 13326.25 | 11422.5 | 13326.25
IT | 1 | 5 | 15 | 13317.15 | 11414.7 | 13317.15
IT | 1 | 5 | 16 | 13460.65 | 11537.7 | 13460.65
IT | 1 | 5 | 17 | 13756.75 | 11791.5 | 13756.75
IT | 1 | 5 | 18 | 14296.1 | 12253.8 | 14296.1
IT | 1 | 5 | 19 | 14480.2 | 12411.6 | 14480.2
IT | 1 | 5 | 20 | 14381.85 | 12327.3 | 14381.85
IT | 1 | 5 | 21 | 14165.2 | 12141.6 | 14165.2
IT | 1 | 5 | 22 | 13856.15 | 11876.7 | 13856.15
IT | 1 | 5 | 23 | 13300 | 11400 | 13300
IT | 1 | 5 | 24 | 11698.75 | 10027.5 | 11698.75
IT | 1 | 6 | 1 | 11232.9 | 9628.2 | 11232.9
IT | 1 | 6 | 2 | 10647 | 9126 | 10647
IT | 1 | 6 | 3 | 10428.95 | 8939.1 | 10428.95
IT | 1 | 6 | 4 | 10419.85 | 8931.3 | 10419.85
IT | 1 | 6 | 5 | 10479 | 8982 | 10479
IT | 1 | 6 | 6 | 11384.1 | 9757.8 | 11384.1
IT | 1 | 6 | 7 | 12233.2 | 10485.6 | 12233.2
IT | 1 | 6 | 8 | 13323.8 | 11420.4 | 13323.8
IT | 1 | 6 | 9 | 13693.4 | 11737.2 | 13693.4
IT | 1 | 6 | 10 | 13862.8 | 11882.4 | 13862.8
IT | 1 | 6 | 11 | 13907.25 | 11920.5 | 13907.25
IT | 1 | 6 | 12 | 13670.3 | 11717.4 | 13670.3
IT | 1 | 6 | 13 | 13466.6 | 11542.8 | 13466.6
IT | 1 | 6 | 14 | 13393.1 | 11479.8 | 13393.1
IT | 1 | 6 | 15 | 13483.05 | 11556.9 | 13483.05
IT | 1 | 6 | 16 | 13604.5 | 11661 | 13604.5
IT | 1 | 6 | 17 | 14106.05 | 12090.9 | 14106.05
IT | 1 | 6 | 18 | 14452.2 | 12387.6 | 14452.2
IT | 1 | 6 | 19 | 14463.75 | 12397.5 | 14463.75
IT | 1 | 6 | 20 | 14381.85 | 12327.3 | 14381.85
IT | 1 | 6 | 21 | 14158.55 | 12135.9 | 14158.55
IT | 1 | 6 | 22 | 13856.15 | 11876.7 | 13856.15
IT | 1 | 6 | 23 | 13300 | 11400 | 13300
IT | 1 | 6 | 24 | 11965.45 | 10256.1 | 11965.45
IT | 1 | 7 | 1 | 11461.1 | 9823.8 | 11461.1
IT | 1 | 7 | 2 | 10996.65 | 9425.7 | 10996.65
IT | 1 | 7 | 3 | 10846.5 | 9297 | 10846.5
IT | 1 | 7 | 4 | 10846.5 | 9297 | 10846.5
IT | 1 | 7 | 5 | 11323.2 | 9705.6 | 11323.2
IT | 1 | 7 | 6 | 13295.45 | 11396.1 | 13295.45
IT | 1 | 7 | 7 | 14925.75 | 12793.5 | 14925.75
IT | 1 | 7 | 8 | 16023.7 | 13734.6 | 16023.7
IT | 1 | 7 | 9 | 16454.55 | 14103.9 | 16454.55
IT | 1 | 7 | 10 | 16590 | 14220 | 16590
IT | 1 | 7 | 11 | 16284.1 | 13957.8 | 16284.1
IT | 1 | 7 | 12 | 16097.2 | 13797.6 | 16097.2
IT | 1 | 7 | 13 | 15972.95 | 13691.1 | 15972.95
IT | 1 | 7 | 14 | 15876 | 13608 | 15876
IT | 1 | 7 | 15 | 15751.4 | 13501.2 | 15751.4
IT | 1 | 7 | 16 | 15958.25 | 13678.5 | 15958.25
IT | 1 | 7 | 17 | 16133.95 | 13829.1 | 16133.95
IT | 1 | 7 | 18 | 16600.5 | 14229 | 16600.5
IT | 1 | 7 | 19 | 16889.25 | 14476.5 | 16889.25
IT | 1 | 7 | 20 | 16482.9 | 14128.2 | 16482.9
IT | 1 | 7 | 21 | 15389.5 | 13191 | 15389.5
IT | 1 | 7 | 22 | 14784 | 12672 | 14784
IT | 1 | 7 | 23 | 13869.45 | 11888.1 | 13869.45
IT | 1 | 7 | 24 | 11973.15 | 10262.7 | 11973.15
IT | 1 | 8 | 1 | 11426.8 | 9794.4 | 11426.8
IT | 1 | 8 | 2 | 10963.05 | 9396.9 | 10963.05
IT | 1 | 8 | 3 | 10868.2 | 9315.6 | 10868.2
IT | 1 | 8 | 4 | 10916.5 | 9357 | 10916.5
IT | 1 | 8 | 5 | 11401.25 | 9772.5 | 11401.25
IT | 1 | 8 | 6 | 13349 | 11442 | 13349
IT | 1 | 8 | 7 | 14925.75 | 12793.5 | 14925.75
IT | 1 | 8 | 8 | 16023.7 | 13734.6 | 16023.7
IT | 1 | 8 | 9 | 16419.2 | 14073.6 | 16419.2
IT | 1 | 8 | 10 | 16590 | 14220 | 16590
IT | 1 | 8 | 11 | 16607.15 | 14234.7 | 16607.15
IT | 1 | 8 | 12 | 16586.85 | 14217.3 | 16586.85
IT | 1 | 8 | 13 | 16503.55 | 14145.9 | 16503.55
IT | 1 | 8 | 14 | 16460.15 | 14108.7 | 16460.15
IT | 1 | 8 | 15 | 16445.45 | 14096.1 | 16445.45
IT | 1 | 8 | 16 | 16445.45 | 14096.1 | 16445.45
IT | 1 | 8 | 17 | 16708.3 | 14321.4 | 16708.3
IT | 1 | 8 | 18 | 16962.05 | 14538.9 | 16962.05
IT | 1 | 8 | 19 | 16962.05 | 14538.9 | 16962.05
IT | 1 | 8 | 20 | 16502.85 | 14145.3 | 16502.85
IT | 1 | 8 | 21 | 15389.5 | 13191 | 15389.5
IT | 1 | 8 | 22 | 14784 | 12672 | 14784
IT | 1 | 8 | 23 | 13907.6 | 11920.8 | 13907.6
IT | 1 | 8 | 24 | 11973.15 | 10262.7 | 11973.15
IT | 1 | 9 | 1 | 11426.8 | 9794.4 | 11426.8
IT | 1 | 9 | 2 | 11014.5 | 9441 | 11014.5
IT | 1 | 9 | 3 | 10861.9 | 9310.2 | 10861.9
IT | 1 | 9 | 4 | 10916.5 | 9357 | 10916.5
IT | 1 | 9 | 5 | 11401.25 | 9772.5 | 11401.25
IT | 1 | 9 | 6 | 13349 | 11442 | 13349
IT | 1 | 9 | 7 | 14925.75 | 12793.5 | 14925.75
IT | 1 | 9 | 8 | 16023.7 | 13734.6 | 16023.7
IT | 1 | 9 | 9 | 16454.55 | 14103.9 | 16454.55
IT | 1 | 9 | 10 | 16590 | 14220 | 16590
IT | 1 | 9 | 11 | 16607.15 | 14234.7 | 16607.15
IT | 1 | 9 | 12 | 16586.85 | 14217.3 | 16586.85
IT | 1 | 9 | 13 | 16503.55 | 14145.9 | 16503.55
IT | 1 | 9 | 14 | 16460.15 | 14108.7 | 16460.15
IT | 1 | 9 | 15 | 16409.75 | 14065.5 | 16409.75
IT | 1 | 9 | 16 | 16445.45 | 14096.1 | 16445.45
IT | 1 | 9 | 17 | 16708.3 | 14321.4 | 16708.3
IT | 1 | 9 | 18 | 16962.05 | 14538.9 | 16962.05
IT | 1 | 9 | 19 | 16962.05 | 14538.9 | 16962.05
IT | 1 | 9 | 20 | 16502.85 | 14145.3 | 16502.85
IT | 1 | 9 | 21 | 15389.5 | 13191 | 15389.5
IT | 1 | 9 | 22 | 14784 | 12672 | 14784
IT | 1 | 9 | 23 | 13907.6 | 11920.8 | 13907.6
IT | 1 | 9 | 24 | 12037.2 | 10317.6 | 12037.2
IT | 1 | 10 | 1 | 11446.4 | 9811.2 | 11446.4
IT | 1 | 10 | 2 | 10963.05 | 9396.9 | 10963.05
IT | 1 | 10 | 3 | 10868.2 | 9315.6 | 10868.2
IT | 1 | 10 | 4 | 10916.5 | 9357 | 10916.5
IT | 1 | 10 | 5 | 11401.25 | 9772.5 | 11401.25
IT | 1 | 10 | 6 | 13349 | 11442 | 13349
IT | 1 | 10 | 7 | 14925.75 | 12793.5 | 14925.75
IT | 1 | 10 | 8 | 16023.7 | 13734.6 | 16023.7
IT | 1 | 10 | 9 | 16427.6 | 14080.8 | 16427.6
IT | 1 | 10 | 10 | 16590 | 14220 | 16590
IT | 1 | 10 | 11 | 16534.35 | 14172.3 | 16534.35
IT | 1 | 10 | 12 | 16470.3 | 14117.4 | 16470.3
IT | 1 | 10 | 13 | 16424.45 | 14078.1 | 16424.45
IT | 1 | 10 | 14 | 16357.25 | 14020.5 | 16357.25
IT | 1 | 10 | 15 | 16312.45 | 13982.1 | 16312.45
IT | 1 | 10 | 16 | 16409.75 | 14065.5 | 16409.75
IT | 1 | 10 | 17 | 16708.3 | 14321.4 | 16708.3
IT | 1 | 10 | 18 | 16962.05 | 14538.9 | 16962.05
IT | 1 | 10 | 19 | 16962.05 | 14538.9 | 16962.05
IT | 1 | 10 | 20 | 16502.85 | 14145.3 | 16502.85
IT | 1 | 10 | 21 | 15389.5 | 13191 | 15389.5
IT | 1 | 10 | 22 | 14774.2 | 12663.6 | 14774.2
IT | 1 | 10 | 23 | 13933.85 | 11943.3 | 13933.85
IT | 1 | 10 | 24 | 12088.3 | 10361.4 | 12088.3
IT | 1 | 11 | 1 | 11494.7 | 9852.6 | 11494.7
IT | 1 | 11 | 2 | 11035.85 | 9459.3 | 11035.85
IT | 1 | 11 | 3 | 10923.15 | 9362.7 | 10923.15
IT | 1 | 11 | 4 | 10935.75 | 9373.5 | 10935.75
IT | 1 | 11 | 5 | 11407.9 | 9778.2 | 11407.9
IT | 1 | 11 | 6 | 13460.3 | 11537.4 | 13460.3
IT | 1 | 11 | 7 | 15072.4 | 12919.2 | 15072.4
IT | 1 | 11 | 8 | 16024.75 | 13735.5 | 16024.75
IT | 1 | 11 | 9 | 16471 | 14118 | 16471
IT | 1 | 11 | 10 | 16598.4 | 14227.2 | 16598.4
IT | 1 | 11 | 11 | 16607.15 | 14234.7 | 16607.15
IT | 1 | 11 | 12 | 16470.3 | 14117.4 | 16470.3
IT | 1 | 11 | 13 | 16327.15 | 13994.7 | 16327.15
IT | 1 | 11 | 14 | 16320.5 | 13989 | 16320.5
IT | 1 | 11 | 15 | 16258.9 | 13936.2 | 16258.9
IT | 1 | 11 | 16 | 16305.8 | 13976.4 | 16305.8
IT | 1 | 11 | 17 | 16629.2 | 14253.6 | 16629.2
IT | 1 | 11 | 18 | 16962.05 | 14538.9 | 16962.05
IT | 1 | 11 | 19 | 16962.05 | 14538.9 | 16962.05
IT | 1 | 11 | 20 | 16490.6 | 14134.8 | 16490.6
IT | 1 | 11 | 21 | 15377.25 | 13180.5 | 15377.25
IT | 1 | 11 | 22 | 14775.25 | 12664.5 | 14775.25
IT | 1 | 11 | 23 | 13934.9 | 11944.2 | 13934.9
IT | 1 | 11 | 24 | 11816.35 | 10128.3 | 11816.35
IT | 1 | 12 | 1 | 11244.1 | 9637.8 | 11244.1
IT | 1 | 12 | 2 | 10697.05 | 9168.9 | 10697.05
IT | 1 | 12 | 3 | 10544.1 | 9037.8 | 10544.1
IT | 1 | 12 | 4 | 10528 | 9024 | 10528
IT | 1 | 12 | 5 | 10572.1 | 9061.8 | 10572.1
IT | 1 | 12 | 6 | 11494.35 | 9852.3 | 11494.35
IT | 1 | 12 | 7 | 12605.6 | 10804.8 | 12605.6
IT | 1 | 12 | 8 | 13588.4 | 11647.2 | 13588.4
IT | 1 | 12 | 9 | 14199.85 | 12171.3 | 14199.85
IT | 1 | 12 | 10 | 14645.75 | 12553.5 | 14645.75
IT | 1 | 12 | 11 | 14486.15 | 12416.7 | 14486.15
IT | 1 | 12 | 12 | 14431.2 | 12369.6 | 14431.2
IT | 1 | 12 | 13 | 14371.35 | 12318.3 | 14371.35
IT | 1 | 12 | 14 | 14314.65 | 12269.7 | 14314.65
IT | 1 | 12 | 15 | 14314.65 | 12269.7 | 14314.65
IT | 1 | 12 | 16 | 14514.5 | 12441 | 14514.5
IT | 1 | 12 | 17 | 15260.7 | 13080.6 | 15260.7
IT | 1 | 12 | 18 | 15387.75 | 13189.5 | 15387.75
IT | 1 | 12 | 19 | 15568 | 13344 | 15568
IT | 1 | 12 | 20 | 15046.5 | 12897 | 15046.5
IT | 1 | 12 | 21 | 14514.85 | 12441.3 | 14514.85
IT | 1 | 12 | 22 | 14152.25 | 12130.5 | 14152.25
IT | 1 | 12 | 23 | 13548.85 | 11613.3 | 13548.85
IT | 1 | 12 | 24 | 11811.1 | 10123.8 | 11811.1
IT | 1 | 13 | 1 | 11238.85 | 9633.3 | 11238.85
IT | 1 | 13 | 2 | 10691.45 | 9164.1 | 10691.45
IT | 1 | 13 | 3 | 10494.75 | 8995.5 | 10494.75
IT | 1 | 13 | 4 | 10485.65 | 8987.7 | 10485.65
IT | 1 | 13 | 5 | 10544.8 | 9038.4 | 10544.8
IT | 1 | 13 | 6 | 11446.05 | 9810.9 | 11446.05
IT | 1 | 13 | 7 | 12415.2 | 10641.6 | 12415.2
IT | 1 | 13 | 8 | 13412.35 | 11496.3 | 13412.35
IT | 1 | 13 | 9 | 13842.15 | 11864.7 | 13842.15
IT | 1 | 13 | 10 | 14323.4 | 12277.2 | 14323.4
IT | 1 | 13 | 11 | 14486.15 | 12416.7 | 14486.15
IT | 1 | 13 | 12 | 14486.15 | 12416.7 | 14486.15
IT | 1 | 13 | 13 | 14371.35 | 12318.3 | 14371.35
IT | 1 | 13 | 14 | 14314.65 | 12269.7 | 14314.65
IT | 1 | 13 | 15 | 14314.65 | 12269.7 | 14314.65
IT | 1 | 13 | 16 | 14514.5 | 12441 | 14514.5
IT | 1 | 13 | 17 | 15260.7 | 13080.6 | 15260.7
IT | 1 | 13 | 18 | 15387.75 | 13189.5 | 15387.75
IT | 1 | 13 | 19 | 15399.3 | 13199.4 | 15399.3
IT | 1 | 13 | 20 | 14983.85 | 12843.3 | 14983.85
IT | 1 | 13 | 21 | 14459.9 | 12394.2 | 14459.9
IT | 1 | 13 | 22 | 14097.3 | 12083.4 | 14097.3
IT | 1 | 13 | 23 | 13463.8 | 11540.4 | 13463.8
IT | 1 | 13 | 24 | 11973.15 | 10262.7 | 11973.15
IT | 1 | 14 | 1 | 11428.2 | 9795.6 | 11428.2
IT | 1 | 14 | 2 | 10963.05 | 9396.9 | 10963.05
IT | 1 | 14 | 3 | 10850 | 9300 | 10850
IT | 1 | 14 | 4 | 10916.5 | 9357 | 10916.5
IT | 1 | 14 | 5 | 11401.25 | 9772.5 | 11401.25
IT | 1 | 14 | 6 | 13349 | 11442 | 13349
IT | 1 | 14 | 7 | 14925.75 | 12793.5 | 14925.75
IT | 1 | 14 | 8 | 16023.7 | 13734.6 | 16023.7
IT | 1 | 14 | 9 | 16471 | 14118 | 16471
IT | 1 | 14 | 10 | 16590 | 14220 | 16590
IT | 1 | 14 | 11 | 16607.15 | 14234.7 | 16607.15
IT | 1 | 14 | 12 | 16607.15 | 14234.7 | 16607.15
IT | 1 | 14 | 13 | 16576.7 | 14208.6 | 16576.7
IT | 1 | 14 | 14 | 16524.2 | 14163.6 | 16524.2
IT | 1 | 14 | 15 | 16509.5 | 14151 | 16509.5
IT | 1 | 14 | 16 | 16562 | 14196 | 16562
IT | 1 | 14 | 17 | 16923.2 | 14505.6 | 16923.2
IT | 1 | 14 | 18 | 16962.05 | 14538.9 | 16962.05
IT | 1 | 14 | 19 | 16962.05 | 14538.9 | 16962.05
IT | 1 | 14 | 20 | 16502.85 | 14145.3 | 16502.85
IT | 1 | 14 | 21 | 15377.25 | 13180.5 | 15377.25
IT | 1 | 14 | 22 | 14774.2 | 12663.6 | 14774.2
IT | 1 | 14 | 23 | 13934.9 | 11944.2 | 13934.9
IT | 1 | 14 | 24 | 12094.95 | 10367.1 | 12094.95
IT | 1 | 15 | 1 | 11513.95 | 9869.1 | 11513.95
IT | 1 | 15 | 2 | 11035.85 | 9459.3 | 11035.85
IT | 1 | 15 | 3 | 10935.75 | 9373.5 | 10935.75
IT | 1 | 15 | 4 | 10968.65 | 9401.7 | 10968.65
IT | 1 | 15 | 5 | 11441.15 | 9806.7 | 11441.15
IT | 1 | 15 | 6 | 13711.95 | 11753.1 | 13711.95
IT | 1 | 15 | 7 | 15280.3 | 13097.4 | 15280.3
IT | 1 | 15 | 8 | 16061.85 | 13767.3 | 16061.85
IT | 1 | 15 | 9 | 16573.9 | 14206.2 | 16573.9
IT | 1 | 15 | 10 | 16696.4 | 14311.2 | 16696.4
IT | 1 | 15 | 11 | 16658.95 | 14279.1 | 16658.95
IT | 1 | 15 | 12 | 16642.5 | 14265 | 16642.5
IT | 1 | 15 | 13 | 16632 | 14256 | 16632
IT | 1 | 15 | 14 | 16632 | 14256 | 16632
IT | 1 | 15 | 15 | 16648.45 | 14270.1 | 16648.45
IT | 1 | 15 | 16 | 16754.85 | 14361.3 | 16754.85
IT | 1 | 15 | 17 | 17096.1 | 14653.8 | 17096.1
IT | 1 | 15 | 18 | 17208.8 | 14750.4 | 17208.8
IT | 1 | 15 | 19 | 17227.7 | 14766.6 | 17227.7
IT | 1 | 15 | 20 | 16584.75 | 14215.5 | 16584.75
IT | 1 | 15 | 21 | 15364.3 | 13169.4 | 15364.3
IT | 1 | 15 | 22 | 14778.05 | 12666.9 | 14778.05
IT | 1 | 15 | 23 | 13936.3 | 11945.4 | 13936.3
IT | 1 | 15 | 24 | 12065.55 | 10341.9 | 12065.55
IT | 1 | 16 | 1 | 11498.55 | 9855.9 | 11498.55
IT | 1 | 16 | 2 | 11065.6 | 9484.8 | 11065.6
IT | 1 | 16 | 3 | 10968.65 | 9401.7 | 10968.65
IT | 1 | 16 | 4 | 10952.9 | 9388.2 | 10952.9
IT | 1 | 16 | 5 | 11425.4 | 9793.2 | 11425.4
IT | 1 | 16 | 6 | 13760.6 | 11794.8 | 13760.6
IT | 1 | 16 | 7 | 15247.75 | 13069.5 | 15247.75
IT | 1 | 16 | 8 | 16085.3 | 13787.4 | 16085.3
IT | 1 | 16 | 9 | 16573.9 | 14206.2 | 16573.9
IT | 1 | 16 | 10 | 16821 | 14418 | 16821
IT | 1 | 16 | 11 | 16658.95 | 14279.1 | 16658.95
IT | 1 | 16 | 12 | 16642.5 | 14265 | 16642.5
IT | 1 | 16 | 13 | 16596.65 | 14225.7 | 16596.65
IT | 1 | 16 | 14 | 16596.65 | 14225.7 | 16596.65
IT | 1 | 16 | 15 | 16581.95 | 14213.1 | 16581.95
IT | 1 | 16 | 16 | 16639.7 | 14262.6 | 16639.7
IT | 1 | 16 | 17 | 17024.7 | 14592.6 | 17024.7
IT | 1 | 16 | 18 | 17182.9 | 14728.2 | 17182.9
IT | 1 | 16 | 19 | 17236.45 | 14774.1 | 17236.45
IT | 1 | 16 | 20 | 16584.75 | 14215.5 | 16584.75
IT | 1 | 16 | 21 | 15331.05 | 13140.9 | 15331.05
IT | 1 | 16 | 22 | 14715.75 | 12613.5 | 14715.75
IT | 1 | 16 | 23 | 14064.4 | 12055.2 | 14064.4
IT | 1 | 16 | 24 | 12112.45 | 10382.1 | 12112.45
IT | 1 | 17 | 1 | 11643.45 | 9980.1 | 11643.45
IT | 1 | 17 | 2 | 11177.6 | 9580.8 | 11177.6
IT | 1 | 17 | 3 | 11007.5 | 9435 | 11007.5
IT | 1 | 17 | 4 | 11007.5 | 9435 | 11007.5
IT | 1 | 17 | 5 | 11515.35 | 9870.3 | 11515.35
IT | 1 | 17 | 6 | 13760.6 | 11794.8 | 13760.6
IT | 1 | 17 | 7 | 15247.75 | 13069.5 | 15247.75
IT | 1 | 17 | 8 | 16058 | 13764 | 16058
IT | 1 | 17 | 9 | 16644.6 | 14266.8 | 16644.6
IT | 1 | 17 | 10 | 16770.6 | 14374.8 | 16770.6
IT | 1 | 17 | 11 | 16607.15 | 14234.7 | 16607.15
IT | 1 | 17 | 12 | 16607.15 | 14234.7 | 16607.15
IT | 1 | 17 | 13 | 16596.65 | 14225.7 | 16596.65
IT | 1 | 17 | 14 | 16596.65 | 14225.7 | 16596.65
IT | 1 | 17 | 15 | 16562 | 14196 | 16562
IT | 1 | 17 | 16 | 16581.95 | 14213.1 | 16581.95
IT | 1 | 17 | 17 | 16923.2 | 14505.6 | 16923.2
IT | 1 | 17 | 18 | 17182.9 | 14728.2 | 17182.9
IT | 1 | 17 | 19 | 17236.45 | 14774.1 | 17236.45
IT | 1 | 17 | 20 | 16551.5 | 14187 | 16551.5
IT | 1 | 17 | 21 | 15350.3 | 13157.4 | 15350.3
IT | 1 | 17 | 22 | 14773.85 | 12663.3 | 14773.85
IT | 1 | 17 | 23 | 13964.65 | 11969.7 | 13964.65
IT | 1 | 17 | 24 | 12112.45 | 10382.1 | 12112.45
IT | 1 | 18 | 1 | 11632.25 | 9970.5 | 11632.25
IT | 1 | 18 | 2 | 11210.85 | 9609.3 | 11210.85
IT | 1 | 18 | 3 | 11167.45 | 9572.1 | 11167.45
IT | 1 | 18 | 4 | 11233.95 | 9629.1 | 11233.95
IT | 1 | 18 | 5 | 11728.85 | 10053.3 | 11728.85
IT | 1 | 18 | 6 | 13971.65 | 11975.7 | 13971.65
IT | 1 | 18 | 7 | 15263.5 | 13083 | 15263.5
IT | 1 | 18 | 8 | 16075.5 | 13779 | 16075.5
IT | 1 | 18 | 9 | 16558.15 | 14192.7 | 16558.15
IT | 1 | 18 | 10 | 16764.65 | 14369.7 | 16764.65
IT | 1 | 18 | 11 | 16761.85 | 14367.3 | 16761.85
IT | 1 | 18 | 12 | 16642.5 | 14265 | 16642.5
IT | 1 | 18 | 13 | 16596.65 | 14225.7 | 16596.65
IT | 1 | 18 | 14 | 16596.65 | 14225.7 | 16596.65
IT | 1 | 18 | 15 | 16581.95 | 14213.1 | 16581.95
IT | 1 | 18 | 16 | 16581.95 | 14213.1 | 16581.95
IT | 1 | 18 | 17 | 17096.1 | 14653.8 | 17096.1
IT | 1 | 18 | 18 | 17249.75 | 14785.5 | 17249.75
IT | 1 | 18 | 19 | 17240.65 | 14777.7 | 17240.65
IT | 1 | 18 | 20 | 16589.65 | 14219.7 | 16589.65
IT | 1 | 18 | 21 | 15366.75 | 13171.5 | 15366.75
IT | 1 | 18 | 22 | 14773.85 | 12663.3 | 14773.85
IT | 1 | 18 | 23 | 14083.3 | 12071.4 | 14083.3
IT | 1 | 18 | 24 | 11868.85 | 10173.3 | 11868.85
IT | 1 | 19 | 1 | 11308.5 | 9693 | 11308.5
IT | 1 | 19 | 2 | 10921.4 | 9361.2 | 10921.4
IT | 1 | 19 | 3 | 10710.7 | 9180.6 | 10710.7
IT | 1 | 19 | 4 | 10803.45 | 9260.1 | 10803.45
IT | 1 | 19 | 5 | 10760.4 | 9223.2 | 10760.4
IT | 1 | 19 | 6 | 11726.05 | 10050.9 | 11726.05
IT | 1 | 19 | 7 | 12836.25 | 11002.5 | 12836.25
IT | 1 | 19 | 8 | 13870.85 | 11889.3 | 13870.85
IT | 1 | 19 | 9 | 14331.1 | 12283.8 | 14331.1
IT | 1 | 19 | 10 | 14920.5 | 12789 | 14920.5
IT | 1 | 19 | 11 | 14827.05 | 12708.9 | 14827.05
IT | 1 | 19 | 12 | 14604.8 | 12518.4 | 14604.8
IT | 1 | 19 | 13 | 14544.95 | 12467.1 | 14544.95
IT | 1 | 19 | 14 | 14710.85 | 12609.3 | 14710.85
IT | 1 | 19 | 15 | 14879.9 | 12754.2 | 14879.9
IT | 1 | 19 | 16 | 15208.55 | 13035.9 | 15208.55
IT | 1 | 19 | 17 | 15874.25 | 13606.5 | 15874.25
IT | 1 | 19 | 18 | 15948.45 | 13670.1 | 15948.45
IT | 1 | 19 | 19 | 15946.7 | 13668.6 | 15946.7
IT | 1 | 19 | 20 | 15338.4 | 13147.2 | 15338.4
IT | 1 | 19 | 21 | 14686.7 | 12588.6 | 14686.7
IT | 1 | 19 | 22 | 14334.6 | 12286.8 | 14334.6
IT | 1 | 19 | 23 | 13662.95 | 11711.1 | 13662.95
IT | 1 | 19 | 24 | 11816.35 | 10128.3 | 11816.35
IT | 1 | 20 | 1 | 11244.1 | 9637.8 | 11244.1
IT | 1 | 20 | 2 | 10697.05 | 9168.9 | 10697.05
IT | 1 | 20 | 3 | 10500.35 | 9000.3 | 10500.35
IT | 1 | 20 | 4 | 10491.25 | 8992.5 | 10491.25
IT | 1 | 20 | 5 | 10550.4 | 9043.2 | 10550.4
IT | 1 | 20 | 6 | 11446.05 | 9810.9 | 11446.05
IT | 1 | 20 | 7 | 12415.2 | 10641.6 | 12415.2
IT | 1 | 20 | 8 | 13412.35 | 11496.3 | 13412.35
IT | 1 | 20 | 9 | 13842.15 | 11864.7 | 13842.15
IT | 1 | 20 | 10 | 14472.5 | 12405 | 14472.5
IT | 1 | 20 | 11 | 14486.15 | 12416.7 | 14486.15
IT | 1 | 20 | 12 | 14486.15 | 12416.7 | 14486.15
IT | 1 | 20 | 13 | 14425.95 | 12365.1 | 14425.95
IT | 1 | 20 | 14 | 14369.6 | 12316.8 | 14369.6
IT | 1 | 20 | 15 | 14314.65 | 12269.7 | 14314.65
IT | 1 | 20 | 16 | 14514.5 | 12441 | 14514.5
IT | 1 | 20 | 17 | 15315.65 | 13127.7 | 15315.65
IT | 1 | 20 | 18 | 15556.45 | 13334.1 | 15556.45
IT | 1 | 20 | 19 | 15568 | 13344 | 15568
IT | 1 | 20 | 20 | 15038.45 | 12890.1 | 15038.45
IT | 1 | 20 | 21 | 14514.85 | 12441.3 | 14514.85
IT | 1 | 20 | 22 | 14152.25 | 12130.5 | 14152.25
IT | 1 | 20 | 23 | 13548.85 | 11613.3 | 13548.85
IT | 1 | 20 | 24 | 12088.3 | 10361.4 | 12088.3
IT | 1 | 21 | 1 | 11446.4 | 9811.2 | 11446.4
IT | 1 | 21 | 2 | 11029.2 | 9453.6 | 11029.2
IT | 1 | 21 | 3 | 10916.5 | 9357 | 10916.5
IT | 1 | 21 | 4 | 10916.5 | 9357 | 10916.5
IT | 1 | 21 | 5 | 11401.25 | 9772.5 | 11401.25
IT | 1 | 21 | 6 | 13349 | 11442 | 13349
IT | 1 | 21 | 7 | 14925.75 | 12793.5 | 14925.75
IT | 1 | 21 | 8 | 16024.75 | 13735.5 | 16024.75
IT | 1 | 21 | 9 | 16573.9 | 14206.2 | 16573.9
IT | 1 | 21 | 10 | 16641.8 | 14264.4 | 16641.8
IT | 1 | 21 | 11 | 16607.15 | 14234.7 | 16607.15
IT | 1 | 21 | 12 | 16607.15 | 14234.7 | 16607.15
IT | 1 | 21 | 13 | 16596.65 | 14225.7 | 16596.65
IT | 1 | 21 | 14 | 16596.65 | 14225.7 | 16596.65
IT | 1 | 21 | 15 | 16581.95 | 14213.1 | 16581.95
IT | 1 | 21 | 16 | 16581.95 | 14213.1 | 16581.95
IT | 1 | 21 | 17 | 16923.2 | 14505.6 | 16923.2
IT | 1 | 21 | 18 | 16962.05 | 14538.9 | 16962.05
IT | 1 | 21 | 19 | 16962.05 | 14538.9 | 16962.05
IT | 1 | 21 | 20 | 16507.05 | 14148.9 | 16507.05
IT | 1 | 21 | 21 | 15395.8 | 13196.4 | 15395.8
IT | 1 | 21 | 22 | 14750.75 | 12643.5 | 14750.75
IT | 1 | 21 | 23 | 13933.85 | 11943.3 | 13933.85
IT | 1 | 21 | 24 | 12088.3 | 10361.4 | 12088.3
IT | 1 | 22 | 1 | 11495.75 | 9853.5 | 11495.75
IT | 1 | 22 | 2 | 11030.25 | 9454.5 | 11030.25
IT | 1 | 22 | 3 | 10917.55 | 9357.9 | 10917.55
IT | 1 | 22 | 4 | 10917.55 | 9357.9 | 10917.55
IT | 1 | 22 | 5 | 11402.3 | 9773.4 | 11402.3
IT | 1 | 22 | 6 | 13425.3 | 11507.4 | 13425.3
IT | 1 | 22 | 7 | 15046.5 | 12897 | 15046.5
IT | 1 | 22 | 8 | 16024.75 | 13735.5 | 16024.75
IT | 1 | 22 | 9 | 16454.55 | 14103.9 | 16454.55
IT | 1 | 22 | 10 | 16590 | 14220 | 16590
IT | 1 | 22 | 11 | 16513.7 | 14154.6 | 16513.7
IT | 1 | 22 | 12 | 16434.6 | 14086.8 | 16434.6
IT | 1 | 22 | 13 | 16327.15 | 13994.7 | 16327.15
IT | 1 | 22 | 14 | 16273.95 | 13949.1 | 16273.95
IT | 1 | 22 | 15 | 16258.9 | 13936.2 | 16258.9
IT | 1 | 22 | 16 | 16312.45 | 13982.1 | 16312.45
IT | 1 | 22 | 17 | 16903.25 | 14488.5 | 16903.25
IT | 1 | 22 | 18 | 16962.05 | 14538.9 | 16962.05
IT | 1 | 22 | 19 | 17063.55 | 14625.9 | 17063.55
IT | 1 | 22 | 20 | 16561.65 | 14195.7 | 16561.65
IT | 1 | 22 | 21 | 15364.3 | 13169.4 | 15364.3
IT | 1 | 22 | 22 | 14778.05 | 12666.9 | 14778.05
IT | 1 | 22 | 23 | 13912.85 | 11925.3 | 13912.85
IT | 1 | 22 | 24 | 12108.95 | 10379.1 | 12108.95
IT | 1 | 23 | 1 | 11541.95 | 9893.1 | 11541.95
IT | 1 | 23 | 2 | 11081.35 | 9498.3 | 11081.35
IT | 1 | 23 | 3 | 10985.45 | 9416.1 | 10985.45
IT | 1 | 23 | 4 | 10985.45 | 9416.1 | 10985.45
IT | 1 | 23 | 5 | 11515.35 | 9870.3 | 11515.35
IT | 1 | 23 | 6 | 13760.6 | 11794.8 | 13760.6
IT | 1 | 23 | 7 | 15247.75 | 13069.5 | 15247.75
IT | 1 | 23 | 8 | 16058 | 13764 | 16058
IT | 1 | 23 | 9 | 16615.55 | 14241.9 | 16615.55
IT | 1 | 23 | 10 | 16641.8 | 14264.4 | 16641.8
IT | 1 | 23 | 11 | 16642.5 | 14265 | 16642.5
IT | 1 | 23 | 12 | 16607.15 | 14234.7 | 16607.15
IT | 1 | 23 | 13 | 16596.65 | 14225.7 | 16596.65
IT | 1 | 23 | 14 | 16596.65 | 14225.7 | 16596.65
IT | 1 | 23 | 15 | 16581.95 | 14213.1 | 16581.95
IT | 1 | 23 | 16 | 16581.95 | 14213.1 | 16581.95
IT | 1 | 23 | 17 | 16923.2 | 14505.6 | 16923.2
IT | 1 | 23 | 18 | 17063.55 | 14625.9 | 17063.55
IT | 1 | 23 | 19 | 17063.55 | 14625.9 | 17063.55
IT | 1 | 23 | 20 | 16507.05 | 14148.9 | 16507.05
IT | 1 | 23 | 21 | 15377.25 | 13180.5 | 15377.25
IT | 1 | 23 | 22 | 14774.2 | 12663.6 | 14774.2
IT | 1 | 23 | 23 | 13933.85 | 11943.3 | 13933.85
IT | 1 | 23 | 24 | 12088.3 | 10361.4 | 12088.3
IT | 1 | 24 | 1 | 11494.7 | 9852.6 | 11494.7
IT | 1 | 24 | 2 | 11029.2 | 9453.6 | 11029.2
IT | 1 | 24 | 3 | 10923.15 | 9362.7 | 10923.15
IT | 1 | 24 | 4 | 10923.15 | 9362.7 | 10923.15
IT | 1 | 24 | 5 | 11420.5 | 9789 | 11420.5
IT | 1 | 24 | 6 | 13711.95 | 11753.1 | 13711.95
IT | 1 | 24 | 7 | 15280.3 | 13097.4 | 15280.3
IT | 1 | 24 | 8 | 16090.55 | 13791.9 | 16090.55
IT | 1 | 24 | 9 | 16615.55 | 14241.9 | 16615.55
IT | 1 | 24 | 10 | 16641.8 | 14264.4 | 16641.8
IT | 1 | 24 | 11 | 16607.15 | 14234.7 | 16607.15
IT | 1 | 24 | 12 | 16513.7 | 14154.6 | 16513.7
IT | 1 | 24 | 13 | 16424.45 | 14078.1 | 16424.45
IT | 1 | 24 | 14 | 16357.25 | 14020.5 | 16357.25
IT | 1 | 24 | 15 | 16305.8 | 13976.4 | 16305.8
IT | 1 | 24 | 16 | 16312.45 | 13982.1 | 16312.45
IT | 1 | 24 | 17 | 16850.75 | 14443.5 | 16850.75
IT | 1 | 24 | 18 | 16962.05 | 14538.9 | 16962.05
IT | 1 | 24 | 19 | 17134.6 | 14686.8 | 17134.6
IT | 1 | 24 | 20 | 16579.15 | 14210.7 | 16579.15
IT | 1 | 24 | 21 | 15355.55 | 13161.9 | 15355.55
IT | 1 | 24 | 22 | 14778.05 | 12666.9 | 14778.05
IT | 1 | 24 | 23 | 13912.85 | 11925.3 | 13912.85
IT | 1 | 24 | 24 | 12108.95 | 10379.1 | 12108.95
IT | 1 | 25 | 1 | 11498.55 | 9855.9 | 11498.55
IT | 1 | 25 | 2 | 11065.6 | 9484.8 | 11065.6
IT | 1 | 25 | 3 | 11007.5 | 9435 | 11007.5
IT | 1 | 25 | 4 | 11007.5 | 9435 | 11007.5
IT | 1 | 25 | 5 | 11537.4 | 9889.2 | 11537.4
IT | 1 | 25 | 6 | 13835.85 | 11859.3 | 13835.85
IT | 1 | 25 | 7 | 15273.3 | 13091.4 | 15273.3
IT | 1 | 25 | 8 | 16085.3 | 13787.4 | 16085.3
IT | 1 | 25 | 9 | 16576 | 14208 | 16576
IT | 1 | 25 | 10 | 16770.6 | 14374.8 | 16770.6
IT | 1 | 25 | 11 | 16607.15 | 14234.7 | 16607.15
IT | 1 | 25 | 12 | 16534.35 | 14172.3 | 16534.35
IT | 1 | 25 | 13 | 16460.15 | 14108.7 | 16460.15
IT | 1 | 25 | 14 | 16357.25 | 14020.5 | 16357.25
IT | 1 | 25 | 15 | 16312.45 | 13982.1 | 16312.45
IT | 1 | 25 | 16 | 16445.45 | 14096.1 | 16445.45
IT | 1 | 25 | 17 | 16923.2 | 14505.6 | 16923.2
IT | 1 | 25 | 18 | 17063.55 | 14625.9 | 17063.55
IT | 1 | 25 | 19 | 17134.6 | 14686.8 | 17134.6
IT | 1 | 25 | 20 | 16557.1 | 14191.8 | 16557.1
IT | 1 | 25 | 21 | 15364.3 | 13169.4 | 15364.3
IT | 1 | 25 | 22 | 14715.75 | 12613.5 | 14715.75
IT | 1 | 25 | 23 | 13912.85 | 11925.3 | 13912.85
IT | 1 | 25 | 24 | 11762.8 | 10082.4 | 11762.8
IT | 1 | 26 | 1 | 11187.05 | 9588.9 | 11187.05
IT | 1 | 26 | 2 | 10721.9 | 9190.2 | 10721.9
IT | 1 | 26 | 3 | 10585.75 | 9073.5 | 10585.75
IT | 1 | 26 | 4 | 10608.5 | 9093 | 10608.5
IT | 1 | 26 | 5 | 10691.45 | 9164.1 | 10691.45
IT | 1 | 26 | 6 | 11713.8 | 10040.4 | 11713.8
IT | 1 | 26 | 7 | 12850.6 | 11014.8 | 12850.6
IT | 1 | 26 | 8 | 13856.85 | 11877.3 | 13856.85
IT | 1 | 26 | 9 | 14331.1 | 12283.8 | 14331.1
IT | 1 | 26 | 10 | 14920.5 | 12789 | 14920.5
IT | 1 | 26 | 11 | 14827.05 | 12708.9 | 14827.05
IT | 1 | 26 | 12 | 14578.55 | 12495.9 | 14578.55
IT | 1 | 26 | 13 | 14425.95 | 12365.1 | 14425.95
IT | 1 | 26 | 14 | 14314.65 | 12269.7 | 14314.65
IT | 1 | 26 | 15 | 14314.65 | 12269.7 | 14314.65
IT | 1 | 26 | 16 | 14514.5 | 12441 | 14514.5
IT | 1 | 26 | 17 | 15315.65 | 13127.7 | 15315.65
IT | 1 | 26 | 18 | 15556.45 | 13334.1 | 15556.45
IT | 1 | 26 | 19 | 15946.7 | 13668.6 | 15946.7
IT | 1 | 26 | 20 | 15362.55 | 13167.9 | 15362.55
IT | 1 | 26 | 21 | 14748.65 | 12641.7 | 14748.65
IT | 1 | 26 | 22 | 14421.75 | 12361.5 | 14421.75
IT | 1 | 26 | 23 | 13924.4 | 11935.2 | 13924.4
IT | 1 | 26 | 24 | 11830.35 | 10140.3 | 11830.35
IT | 1 | 27 | 1 | 11433.45 | 9800.1 | 11433.45
IT | 1 | 27 | 2 | 11032.35 | 9456.3 | 11032.35
IT | 1 | 27 | 3 | 10941.35 | 9378.3 | 10941.35
IT | 1 | 27 | 4 | 10911.25 | 9352.5 | 10911.25
IT | 1 | 27 | 5 | 11032.35 | 9456.3 | 11032.35
IT | 1 | 27 | 6 | 12161.1 | 10423.8 | 12161.1
IT | 1 | 27 | 7 | 13055.7 | 11190.6 | 13055.7
IT | 1 | 27 | 8 | 14063 | 12054 | 14063
IT | 1 | 27 | 9 | 14263.9 | 12226.2 | 14263.9
IT | 1 | 27 | 10 | 14906.15 | 12776.7 | 14906.15
IT | 1 | 27 | 11 | 15026.55 | 12879.9 | 15026.55
IT | 1 | 27 | 12 | 14578.55 | 12495.9 | 14578.55
IT | 1 | 27 | 13 | 14425.95 | 12365.1 | 14425.95
IT | 1 | 27 | 14 | 14314.65 | 12269.7 | 14314.65
IT | 1 | 27 | 15 | 14314.65 | 12269.7 | 14314.65
IT | 1 | 27 | 16 | 14514.5 | 12441 | 14514.5
IT | 1 | 27 | 17 | 15484.35 | 13272.3 | 15484.35
IT | 1 | 27 | 18 | 15556.45 | 13334.1 | 15556.45
IT | 1 | 27 | 19 | 15715 | 13470 | 15715
IT | 1 | 27 | 20 | 15152.9 | 12988.2 | 15152.9
IT | 1 | 27 | 21 | 14628.95 | 12539.1 | 14628.95
IT | 1 | 27 | 22 | 14266.35 | 12228.3 | 14266.35
IT | 1 | 27 | 23 | 13662.95 | 11711.1 | 13662.95
IT | 1 | 27 | 24 | 12094.95 | 10367.1 | 12094.95
IT | 1 | 28 | 1 | 11513.95 | 9869.1 | 11513.95
IT | 1 | 28 | 2 | 11048.45 | 9470.1 | 11048.45
IT | 1 | 28 | 3 | 10955 | 9390 | 10955
IT | 1 | 28 | 4 | 10968.65 | 9401.7 | 10968.65
IT | 1 | 28 | 5 | 11441.15 | 9806.7 | 11441.15
IT | 1 | 28 | 6 | 13711.95 | 11753.1 | 13711.95
IT | 1 | 28 | 7 | 15280.3 | 13097.4 | 15280.3
IT | 1 | 28 | 8 | 16061.85 | 13767.3 | 16061.85
IT | 1 | 28 | 9 | 16615.55 | 14241.9 | 16615.55
IT | 1 | 28 | 10 | 16744.7 | 14352.6 | 16744.7
IT | 1 | 28 | 11 | 16658.95 | 14279.1 | 16658.95
IT | 1 | 28 | 12 | 16642.5 | 14265 | 16642.5
IT | 1 | 28 | 13 | 16596.65 | 14225.7 | 16596.65
IT | 1 | 28 | 14 | 16596.65 | 14225.7 | 16596.65
IT | 1 | 28 | 15 | 16581.95 | 14213.1 | 16581.95
IT | 1 | 28 | 16 | 16581.95 | 14213.1 | 16581.95
IT | 1 | 28 | 17 | 16998.1 | 14569.8 | 16998.1
IT | 1 | 28 | 18 | 17134.6 | 14686.8 | 17134.6
IT | 1 | 28 | 19 | 17208.8 | 14750.4 | 17208.8
IT | 1 | 28 | 20 | 16576 | 14208 | 16576
IT | 1 | 28 | 21 | 15347.85 | 13155.3 | 15347.85
IT | 1 | 28 | 22 | 14750.75 | 12643.5 | 14750.75
IT | 1 | 28 | 23 | 13912.85 | 11925.3 | 13912.85
IT | 1 | 28 | 24 | 12108.95 | 10379.1 | 12108.95
IT | 1 | 29 | 1 | 11541.95 | 9893.1 | 11541.95
IT | 1 | 29 | 2 | 11081.35 | 9498.3 | 11081.35
IT | 1 | 29 | 3 | 10952.9 | 9388.2 | 10952.9
IT | 1 | 29 | 4 | 10952.9 | 9388.2 | 10952.9
IT | 1 | 29 | 5 | 11425.4 | 9793.2 | 11425.4
IT | 1 | 29 | 6 | 13670.65 | 11717.7 | 13670.65
IT | 1 | 29 | 7 | 15247.75 | 13069.5 | 15247.75
IT | 1 | 29 | 8 | 16058 | 13764 | 16058
IT | 1 | 29 | 9 | 16615.55 | 14241.9 | 16615.55
IT | 1 | 29 | 10 | 16792.3 | 14393.4 | 16792.3
IT | 1 | 29 | 11 | 16642.5 | 14265 | 16642.5
IT | 1 | 29 | 12 | 16607.15 | 14234.7 | 16607.15
IT | 1 | 29 | 13 | 16503.55 | 14145.9 | 16503.55
IT | 1 | 29 | 14 | 16460.15 | 14108.7 | 16460.15
IT | 1 | 29 | 15 | 16342.2 | 14007.6 | 16342.2
IT | 1 | 29 | 16 | 16409.75 | 14065.5 | 16409.75
IT | 1 | 29 | 17 | 16708.3 | 14321.4 | 16708.3
IT | 1 | 29 | 18 | 16962.05 | 14538.9 | 16962.05
IT | 1 | 29 | 19 | 16962.05 | 14538.9 | 16962.05
IT | 1 | 29 | 20 | 16490.6 | 14134.8 | 16490.6
IT | 1 | 29 | 21 | 15377.25 | 13180.5 | 15377.25
IT | 1 | 29 | 22 | 14775.25 | 12664.5 | 14775.25
IT | 1 | 29 | 23 | 13934.9 | 11944.2 | 13934.9
IT | 1 | 29 | 24 | 12094.95 | 10367.1 | 12094.95
IT | 1 | 30 | 1 | 11513.95 | 9869.1 | 11513.95
IT | 1 | 30 | 2 | 11035.85 | 9459.3 | 11035.85
IT | 1 | 30 | 3 | 10923.15 | 9362.7 | 10923.15
IT | 1 | 30 | 4 | 10935.75 | 9373.5 | 10935.75
IT | 1 | 30 | 5 | 11439.4 | 9805.2 | 11439.4
IT | 1 | 30 | 6 | 13711.95 | 11753.1 | 13711.95
IT | 1 | 30 | 7 | 15280.3 | 13097.4 | 15280.3
IT | 1 | 30 | 8 | 16061.85 | 13767.3 | 16061.85
IT | 1 | 30 | 9 | 16573.9 | 14206.2 | 16573.9
IT | 1 | 30 | 10 | 16590 | 14220 | 16590
IT | 1 | 30 | 11 | 16513.7 | 14154.6 | 16513.7
IT | 1 | 30 | 12 | 16337.65 | 14003.7 | 16337.65
IT | 1 | 30 | 13 | 16182.6 | 13870.8 | 16182.6
IT | 1 | 30 | 14 | 16105.25 | 13804.5 | 16105.25
IT | 1 | 30 | 15 | 16040.5 | 13749 | 16040.5
IT | 1 | 30 | 16 | 16112.6 | 13810.8 | 16112.6
IT | 1 | 30 | 17 | 16391.55 | 14049.9 | 16391.55
IT | 1 | 30 | 18 | 16746.8 | 14354.4 | 16746.8
IT | 1 | 30 | 19 | 16962.05 | 14538.9 | 16962.05
IT | 1 | 30 | 20 | 16502.85 | 14145.3 | 16502.85
IT | 1 | 30 | 21 | 15389.5 | 13191 | 15389.5
IT | 1 | 30 | 22 | 14784 | 12672 | 14784
IT | 1 | 30 | 23 | 13869.45 | 11888.1 | 13869.45
IT | 1 | 30 | 24 | 11987.85 | 10275.3 | 11987.85
IT | 1 | 31 | 1 | 11441.15 | 9806.7 | 11441.15
IT | 1 | 31 | 2 | 10952.55 | 9387.9 | 10952.55
IT | 1 | 31 | 3 | 10850 | 9300 | 10850
IT | 1 | 31 | 4 | 10868.2 | 9315.6 | 10868.2
IT | 1 | 31 | 5 | 11356.1 | 9733.8 | 11356.1
IT | 1 | 31 | 6 | 13295.45 | 11396.1 | 13295.45
IT | 1 | 31 | 7 | 14909.3 | 12779.4 | 14909.3
IT | 1 | 31 | 8 | 16023.7 | 13734.6 | 16023.7
IT | 1 | 31 | 9 | 16419.2 | 14073.6 | 16419.2
IT | 1 | 31 | 10 | 16569.7 | 14202.6 | 16569.7
IT | 1 | 31 | 11 | 16284.1 | 13957.8 | 16284.1
IT | 1 | 31 | 12 | 15983.1 | 13699.8 | 15983.1
IT | 1 | 31 | 13 | 15766.45 | 13514.1 | 15766.45
IT | 1 | 31 | 14 | 15695.4 | 13453.2 | 15695.4
IT | 1 | 31 | 15 | 15599.15 | 13370.7 | 15599.15
IT | 1 | 31 | 16 | 15740.55 | 13491.9 | 15740.55
IT | 1 | 31 | 17 | 16051.7 | 13758.6 | 16051.7
IT | 1 | 31 | 18 | 16446.5 | 14097 | 16446.5
IT | 1 | 31 | 19 | 16600.5 | 14229 | 16600.5
IT | 1 | 31 | 20 | 16443.7 | 14094.6 | 16443.7
IT | 1 | 31 | 21 | 15426.25 | 13222.5 | 15426.25
IT | 1 | 31 | 22 | 14784 | 12672 | 14784
IT | 1 | 31 | 23 | 13869.45 | 11888.1 | 13869.45
IT | 1 | 31 | 24 | 12141.85 | 10407.3 | 12141.85
IT | 2 | 1 | 1 | 11612.65 | 9953.7 | 11612.65
IT | 2 | 1 | 2 | 11137.35 | 9546.3 | 11137.35
IT | 2 | 1 | 3 | 11024.3 | 9449.4 | 11024.3
IT | 2 | 1 | 4 | 11024.3 | 9449.4 | 11024.3
IT | 2 | 1 | 5 | 11512.9 | 9868.2 | 11512.9
IT | 2 | 1 | 6 | 13540.45 | 11606.1 | 13540.45
IT | 2 | 1 | 7 | 14957.25 | 12820.5 | 14957.25
IT | 2 | 1 | 8 | 16066.75 | 13771.5 | 16066.75
IT | 2 | 1 | 9 | 16436.7 | 14088.6 | 16436.7
IT | 2 | 1 | 10 | 16514.4 | 14155.2 | 16514.4
IT | 2 | 1 | 11 | 16348.85 | 14013.3 | 16348.85
IT | 2 | 1 | 12 | 16301.95 | 13973.1 | 16301.95
IT | 2 | 1 | 13 | 16182.6 | 13870.8 | 16182.6
IT | 2 | 1 | 14 | 16127.3 | 13823.4 | 16127.3
IT | 2 | 1 | 15 | 16112.6 | 13810.8 | 16112.6
IT | 2 | 1 | 16 | 16276.75 | 13951.5 | 16276.75
IT | 2 | 1 | 17 | 16462.6 | 14110.8 | 16462.6
IT | 2 | 1 | 18 | 16721.25 | 14332.5 | 16721.25
IT | 2 | 1 | 19 | 16907.1 | 14491.8 | 16907.1
IT | 2 | 1 | 20 | 16520.7 | 14160.6 | 16520.7
IT | 2 | 1 | 21 | 15396.85 | 13197.3 | 15396.85
IT | 2 | 1 | 22 | 14801.85 | 12687.3 | 14801.85
IT | 2 | 1 | 23 | 13886.95 | 11903.1 | 13886.95
IT | 2 | 1 | 24 | 11953.2 | 10245.6 | 11953.2
IT | 2 | 2 | 1 | 11483.5 | 9843 | 11483.5
IT | 2 | 2 | 2 | 10904.25 | 9346.5 | 10904.25
IT | 2 | 2 | 3 | 10620.75 | 9103.5 | 10620.75
IT | 2 | 2 | 4 | 10632.65 | 9113.7 | 10632.65
IT | 2 | 2 | 5 | 10683.05 | 9156.9 | 10683.05
IT | 2 | 2 | 6 | 11742.5 | 10065 | 11742.5
IT | 2 | 2 | 7 | 12290.95 | 10535.1 | 12290.95
IT | 2 | 2 | 8 | 13396.25 | 11482.5 | 13396.25
IT | 2 | 2 | 9 | 13870.5 | 11889 | 13870.5
IT | 2 | 2 | 10 | 14056.7 | 12048.6 | 14056.7
IT | 2 | 2 | 11 | 14157.15 | 12134.7 | 14157.15
IT | 2 | 2 | 12 | 14053.55 | 12045.9 | 14053.55
IT | 2 | 2 | 13 | 13946.8 | 11954.4 | 13946.8
IT | 2 | 2 | 14 | 13870.85 | 11889.3 | 13870.85
IT | 2 | 2 | 15 | 13870.85 | 11889.3 | 13870.85
IT | 2 | 2 | 16 | 13938.05 | 11946.9 | 13938.05
IT | 2 | 2 | 17 | 14359.1 | 12307.8 | 14359.1
IT | 2 | 2 | 18 | 14593.6 | 12508.8 | 14593.6
IT | 2 | 2 | 19 | 14611.45 | 12524.1 | 14611.45
IT | 2 | 2 | 20 | 14529.9 | 12454.2 | 14529.9
IT | 2 | 2 | 21 | 14260.75 | 12223.5 | 14260.75
IT | 2 | 2 | 22 | 14005.25 | 12004.5 | 14005.25
IT | 2 | 2 | 23 | 13498.1 | 11569.8 | 13498.1
IT | 2 | 2 | 24 | 11963.35 | 10254.3 | 11963.35
IT | 2 | 3 | 1 | 11493.3 | 9851.4 | 11493.3
IT | 2 | 3 | 2 | 10877.65 | 9323.7 | 10877.65
IT | 2 | 3 | 3 | 10641.05 | 9120.9 | 10641.05
IT | 2 | 3 | 4 | 10698.45 | 9170.1 | 10698.45
IT | 2 | 3 | 5 | 10682 | 9156 | 10682
IT | 2 | 3 | 6 | 11805.15 | 10118.7 | 11805.15
IT | 2 | 3 | 7 | 12603.85 | 10803.3 | 12603.85
IT | 2 | 3 | 8 | 13616.05 | 11670.9 | 13616.05
IT | 2 | 3 | 9 | 13977.6 | 11980.8 | 13977.6
IT | 2 | 3 | 10 | 14303.1 | 12259.8 | 14303.1
IT | 2 | 3 | 11 | 14053.55 | 12045.9 | 14053.55
IT | 2 | 3 | 12 | 14007 | 12006 | 14007
IT | 2 | 3 | 13 | 13946.8 | 11954.4 | 13946.8
IT | 2 | 3 | 14 | 13890.45 | 11906.1 | 13890.45
IT | 2 | 3 | 15 | 13890.45 | 11906.1 | 13890.45
IT | 2 | 3 | 16 | 13958 | 11964 | 13958
IT | 2 | 3 | 17 | 14472.85 | 12405.3 | 14472.85
IT | 2 | 3 | 18 | 15181.6 | 13012.8 | 15181.6
IT | 2 | 3 | 19 | 15433.6 | 13228.8 | 15433.6
IT | 2 | 3 | 20 | 15018.15 | 12872.7 | 15018.15
IT | 2 | 3 | 21 | 14549.15 | 12470.7 | 14549.15
IT | 2 | 3 | 22 | 14333.55 | 12285.9 | 14333.55
IT | 2 | 3 | 23 | 13641.25 | 11692.5 | 13641.25
IT | 2 | 3 | 24 | 12268.55 | 10515.9 | 12268.55
IT | 2 | 4 | 1 | 11713.45 | 10040.1 | 11713.45
IT | 2 | 4 | 2 | 11259.5 | 9651 | 11259.5
IT | 2 | 4 | 3 | 11130.7 | 9540.6 | 11130.7
IT | 2 | 4 | 4 | 11163.6 | 9568.8 | 11163.6
IT | 2 | 4 | 5 | 11705.4 | 10033.2 | 11705.4
IT | 2 | 4 | 6 | 14354.55 | 12303.9 | 14354.55
IT | 2 | 4 | 7 | 15500.45 | 13286.1 | 15500.45
IT | 2 | 4 | 8 | 16144.8 | 13838.4 | 16144.8
IT | 2 | 4 | 9 | 16633.4 | 14257.2 | 16633.4
IT | 2 | 4 | 10 | 16607.5 | 14235 | 16607.5
IT | 2 | 4 | 11 | 16452.45 | 14102.1 | 16452.45
IT | 2 | 4 | 12 | 16301.95 | 13973.1 | 16301.95
IT | 2 | 4 | 13 | 16182.6 | 13870.8 | 16182.6
IT | 2 | 4 | 14 | 16086.7 | 13788.6 | 16086.7
IT | 2 | 4 | 15 | 16040.5 | 13749 | 16040.5
IT | 2 | 4 | 16 | 16072 | 13776 | 16072
IT | 2 | 4 | 17 | 16456.3 | 14105.4 | 16456.3
IT | 2 | 4 | 18 | 16959.6 | 14536.8 | 16959.6
IT | 2 | 4 | 19 | 16979.55 | 14553.9 | 16979.55
IT | 2 | 4 | 20 | 16520.7 | 14160.6 | 16520.7
IT | 2 | 4 | 21 | 15395.1 | 13195.8 | 15395.1
IT | 2 | 4 | 22 | 14792.05 | 12678.9 | 14792.05
IT | 2 | 4 | 23 | 13952.75 | 11959.5 | 13952.75
IT | 2 | 4 | 24 | 12249.3 | 10499.4 | 12249.3
IT | 2 | 5 | 1 | 11713.45 | 10040.1 | 11713.45
IT | 2 | 5 | 2 | 11259.5 | 9651 | 11259.5
IT | 2 | 5 | 3 | 11146.45 | 9554.1 | 11146.45
IT | 2 | 5 | 4 | 11146.45 | 9554.1 | 11146.45
IT | 2 | 5 | 5 | 11615.1 | 9955.8 | 11615.1
IT | 2 | 5 | 6 | 14189.35 | 12162.3 | 14189.35
IT | 2 | 5 | 7 | 15474.9 | 13264.2 | 15474.9
IT | 2 | 5 | 8 | 16117.5 | 13815 | 16117.5
IT | 2 | 5 | 9 | 16543.45 | 14180.1 | 16543.45
IT | 2 | 5 | 10 | 16607.5 | 14235 | 16607.5
IT | 2 | 5 | 11 | 16531.55 | 14169.9 | 16531.55
IT | 2 | 5 | 12 | 16385.25 | 14044.5 | 16385.25
IT | 2 | 5 | 13 | 16338.35 | 14004.3 | 16338.35
IT | 2 | 5 | 14 | 16291.45 | 13964.1 | 16291.45
IT | 2 | 5 | 15 | 16276.75 | 13951.5 | 16276.75
IT | 2 | 5 | 16 | 16276.75 | 13951.5 | 16276.75
IT | 2 | 5 | 17 | 16409.4 | 14065.2 | 16409.4
IT | 2 | 5 | 18 | 16764.65 | 14369.7 | 16764.65
IT | 2 | 5 | 19 | 16979.55 | 14553.9 | 16979.55
IT | 2 | 5 | 20 | 16520.7 | 14160.6 | 16520.7
IT | 2 | 5 | 21 | 15407.35 | 13206.3 | 15407.35
IT | 2 | 5 | 22 | 14801.85 | 12687.3 | 14801.85
IT | 2 | 5 | 23 | 13886.95 | 11903.1 | 13886.95
IT | 2 | 5 | 24 | 12141.85 | 10407.3 | 12141.85
IT | 2 | 6 | 1 | 11597.95 | 9941.1 | 11597.95
IT | 2 | 6 | 2 | 11159.05 | 9564.9 | 11159.05
IT | 2 | 6 | 3 | 11094.3 | 9509.4 | 11094.3
IT | 2 | 6 | 4 | 11094.3 | 9509.4 | 11094.3
IT | 2 | 6 | 5 | 11590.95 | 9935.1 | 11590.95
IT | 2 | 6 | 6 | 13944 | 11952 | 13944
IT | 2 | 6 | 7 | 15274 | 13092 | 15274
IT | 2 | 6 | 8 | 16084.25 | 13786.5 | 16084.25
IT | 2 | 6 | 9 | 16472.05 | 14118.9 | 16472.05
IT | 2 | 6 | 10 | 16607.5 | 14235 | 16607.5
IT | 2 | 6 | 11 | 16452.45 | 14102.1 | 16452.45
IT | 2 | 6 | 12 | 16301.95 | 13973.1 | 16301.95
IT | 2 | 6 | 13 | 16291.45 | 13964.1 | 16291.45
IT | 2 | 6 | 14 | 16182.6 | 13870.8 | 16182.6
IT | 2 | 6 | 15 | 16167.9 | 13858.2 | 16167.9
IT | 2 | 6 | 16 | 16166.85 | 13857.3 | 16166.85
IT | 2 | 6 | 17 | 16409.4 | 14065.2 | 16409.4
IT | 2 | 6 | 18 | 16959.6 | 14536.8 | 16959.6
IT | 2 | 6 | 19 | 17081.05 | 14640.9 | 17081.05
IT | 2 | 6 | 20 | 16579.5 | 14211 | 16579.5
IT | 2 | 6 | 21 | 15396.15 | 13196.7 | 15396.15
IT | 2 | 6 | 22 | 14793.1 | 12679.8 | 14793.1
IT | 2 | 6 | 23 | 13928.25 | 11938.5 | 13928.25
IT | 2 | 6 | 24 | 12261.9 | 10510.2 | 12261.9
IT | 2 | 7 | 1 | 11713.45 | 10040.1 | 11713.45
IT | 2 | 7 | 2 | 11259.5 | 9651 | 11259.5
IT | 2 | 7 | 3 | 11130.7 | 9540.6 | 11130.7
IT | 2 | 7 | 4 | 11130.7 | 9540.6 | 11130.7
IT | 2 | 7 | 5 | 11705.4 | 10033.2 | 11705.4
IT | 2 | 7 | 6 | 14279.3 | 12239.4 | 14279.3
IT | 2 | 7 | 7 | 15500.45 | 13286.1 | 15500.45
IT | 2 | 7 | 8 | 16144.8 | 13838.4 | 16144.8
IT | 2 | 7 | 9 | 16662.1 | 14281.8 | 16662.1
IT | 2 | 7 | 10 | 16731.75 | 14341.5 | 16731.75
IT | 2 | 7 | 11 | 16624.65 | 14249.7 | 16624.65
IT | 2 | 7 | 12 | 16604.7 | 14232.6 | 16604.7
IT | 2 | 7 | 13 | 16478 | 14124 | 16478
IT | 2 | 7 | 14 | 16345 | 14010 | 16345
IT | 2 | 7 | 15 | 16276.75 | 13951.5 | 16276.75
IT | 2 | 7 | 16 | 16323.65 | 13991.7 | 16323.65
IT | 2 | 7 | 17 | 16682.75 | 14299.5 | 16682.75
IT | 2 | 7 | 18 | 16979.55 | 14553.9 | 16979.55
IT | 2 | 7 | 19 | 17081.05 | 14640.9 | 17081.05
IT | 2 | 7 | 20 | 16524.55 | 14163.9 | 16524.55
IT | 2 | 7 | 21 | 15396.15 | 13196.7 | 15396.15
IT | 2 | 7 | 22 | 14768.6 | 12658.8 | 14768.6
IT | 2 | 7 | 23 | 13930.7 | 11940.6 | 13930.7
IT | 2 | 7 | 24 | 12262.95 | 10511.1 | 12262.95
IT | 2 | 8 | 1 | 11724.65 | 10049.7 | 11724.65
IT | 2 | 8 | 2 | 11276.3 | 9665.4 | 11276.3
IT | 2 | 8 | 3 | 11275.95 | 9665.1 | 11275.95
IT | 2 | 8 | 4 | 11275.95 | 9665.1 | 11275.95
IT | 2 | 8 | 5 | 11792.2 | 10107.6 | 11792.2
IT | 2 | 8 | 6 | 14188.3 | 12161.4 | 14188.3
IT | 2 | 8 | 7 | 15297.8 | 13112.4 | 15297.8
IT | 2 | 8 | 8 | 15942.85 | 13665.3 | 15942.85
IT | 2 | 8 | 9 | 16593.85 | 14223.3 | 16593.85
IT | 2 | 8 | 10 | 16810.15 | 14408.7 | 16810.15
IT | 2 | 8 | 11 | 16624.65 | 14249.7 | 16624.65
IT | 2 | 8 | 12 | 16624.65 | 14249.7 | 16624.65
IT | 2 | 8 | 13 | 16521.05 | 14160.9 | 16521.05
IT | 2 | 8 | 14 | 16521.05 | 14160.9 | 16521.05
IT | 2 | 8 | 15 | 16506.35 | 14148.3 | 16506.35
IT | 2 | 8 | 16 | 16527 | 14166 | 16527
IT | 2 | 8 | 17 | 16941.05 | 14520.9 | 16941.05
IT | 2 | 8 | 18 | 17200.75 | 14743.5 | 17200.75
IT | 2 | 8 | 19 | 17283 | 14814 | 17283
IT | 2 | 8 | 20 | 16569.35 | 14202.3 | 16569.35
IT | 2 | 8 | 21 | 15384.6 | 13186.8 | 15384.6
IT | 2 | 8 | 22 | 14803.25 | 12688.5 | 14803.25
IT | 2 | 8 | 23 | 14085.05 | 12072.9 | 14085.05
IT | 2 | 8 | 24 | 12037.55 | 10317.9 | 12037.55
IT | 2 | 9 | 1 | 11499.6 | 9856.8 | 11499.6
IT | 2 | 9 | 2 | 11171.3 | 9575.4 | 11171.3
IT | 2 | 9 | 3 | 10945.2 | 9381.6 | 10945.2
IT | 2 | 9 | 4 | 10936.1 | 9373.8 | 10936.1
IT | 2 | 9 | 5 | 10986.5 | 9417 | 10986.5
IT | 2 | 9 | 6 | 12345.55 | 10581.9 | 12345.55
IT | 2 | 9 | 7 | 13072.85 | 11205.3 | 13072.85
IT | 2 | 9 | 8 | 13806.45 | 11834.1 | 13806.45
IT | 2 | 9 | 9 | 14279.65 | 12239.7 | 14279.65
IT | 2 | 9 | 10 | 14952.7 | 12816.6 | 14952.7
IT | 2 | 9 | 11 | 15060.85 | 12909.3 | 15060.85
IT | 2 | 9 | 12 | 14612.85 | 12525.3 | 14612.85
IT | 2 | 9 | 13 | 14460.6 | 12394.8 | 14460.6
IT | 2 | 9 | 14 | 14349.3 | 12299.4 | 14349.3
IT | 2 | 9 | 15 | 14349.3 | 12299.4 | 14349.3
IT | 2 | 9 | 16 | 14548.8 | 12470.4 | 14548.8
IT | 2 | 9 | 17 | 15349.95 | 13157.1 | 15349.95
IT | 2 | 9 | 18 | 15983.1 | 13699.8 | 15983.1
IT | 2 | 9 | 19 | 15981 | 13698 | 15981
IT | 2 | 9 | 20 | 15403.15 | 13202.7 | 15403.15
IT | 2 | 9 | 21 | 14786.1 | 12673.8 | 14786.1
IT | 2 | 9 | 22 | 13994.4 | 11995.2 | 13994.4
IT | 2 | 9 | 23 | 13559 | 11622 | 13559
IT | 2 | 9 | 24 | 12119.8 | 10388.4 | 12119.8
IT | 2 | 10 | 1 | 11727.45 | 10052.1 | 11727.45
IT | 2 | 10 | 2 | 11413.5 | 9783 | 11413.5
IT | 2 | 10 | 3 | 11281.55 | 9669.9 | 11281.55
IT | 2 | 10 | 4 | 11232.2 | 9627.6 | 11232.2
IT | 2 | 10 | 5 | 11279.1 | 9667.8 | 11279.1
IT | 2 | 10 | 6 | 12456.85 | 10677.3 | 12456.85
IT | 2 | 10 | 7 | 13193.6 | 11308.8 | 13193.6
IT | 2 | 10 | 8 | 13883.45 | 11900.1 | 13883.45
IT | 2 | 10 | 9 | 14212.45 | 12182.1 | 14212.45
IT | 2 | 10 | 10 | 15001.7 | 12858.6 | 15001.7
IT | 2 | 10 | 11 | 15060.85 | 12909.3 | 15060.85
IT | 2 | 10 | 12 | 14861.7 | 12738.6 | 14861.7
IT | 2 | 10 | 13 | 14553 | 12474 | 14553
IT | 2 | 10 | 14 | 14496.65 | 12425.7 | 14496.65
IT | 2 | 10 | 15 | 14496.65 | 12425.7 | 14496.65
IT | 2 | 10 | 16 | 14772.45 | 12662.1 | 14772.45
IT | 2 | 10 | 17 | 15518.65 | 13301.7 | 15518.65
IT | 2 | 10 | 18 | 16030.7 | 13740.6 | 16030.7
IT | 2 | 10 | 19 | 16088.1 | 13789.8 | 16088.1
IT | 2 | 10 | 20 | 15438.15 | 13232.7 | 15438.15
IT | 2 | 10 | 21 | 14324.45 | 12278.1 | 14324.45
IT | 2 | 10 | 22 | 13994.4 | 11995.2 | 13994.4
IT | 2 | 10 | 23 | 13520.85 | 11589.3 | 13520.85
IT | 2 | 10 | 24 | 12174.4 | 10435.2 | 12174.4
IT | 2 | 11 | 1 | 11742.85 | 10065.3 | 11742.85
IT | 2 | 11 | 2 | 11331.6 | 9712.8 | 11331.6
IT | 2 | 11 | 3 | 11218.55 | 9615.9 | 11218.55
IT | 2 | 11 | 4 | 11218.55 | 9615.9 | 11218.55
IT | 2 | 11 | 5 | 11738.65 | 10061.7 | 11738.65
IT | 2 | 11 | 6 | 14209.65 | 12179.7 | 14209.65
IT | 2 | 11 | 7 | 15209.6 | 13036.8 | 15209.6
IT | 2 | 11 | 8 | 15905.05 | 13632.9 | 15905.05
IT | 2 | 11 | 9 | 16617.3 | 14243.4 | 16617.3
IT | 2 | 11 | 10 | 16833.25 | 14428.5 | 16833.25
IT | 2 | 11 | 11 | 16853.55 | 14445.9 | 16853.55
IT | 2 | 11 | 12 | 16830.1 | 14425.8 | 16830.1
IT | 2 | 11 | 13 | 16856.7 | 14448.6 | 16856.7
IT | 2 | 11 | 14 | 16833.25 | 14428.5 | 16833.25
IT | 2 | 11 | 15 | 16791.25 | 14392.5 | 16791.25
IT | 2 | 11 | 16 | 16903.95 | 14489.1 | 16903.95
IT | 2 | 11 | 17 | 17292.8 | 14822.4 | 17292.8
IT | 2 | 11 | 18 | 17296.3 | 14825.4 | 17296.3
IT | 2 | 11 | 19 | 17283 | 14814 | 17283
IT | 2 | 11 | 20 | 16631.3 | 14255.4 | 16631.3
IT | 2 | 11 | 21 | 15410.85 | 13209.3 | 15410.85
IT | 2 | 11 | 22 | 14795.9 | 12682.2 | 14795.9
IT | 2 | 11 | 23 | 13954.15 | 11960.7 | 13954.15
IT | 2 | 11 | 24 | 12219.55 | 10473.9 | 12219.55
IT | 2 | 12 | 1 | 11724.65 | 10049.7 | 11724.65
IT | 2 | 12 | 2 | 11276.3 | 9665.4 | 11276.3
IT | 2 | 12 | 3 | 11163.6 | 9568.8 | 11163.6
IT | 2 | 12 | 4 | 11185.65 | 9587.7 | 11185.65
IT | 2 | 12 | 5 | 11784.5 | 10101 | 11784.5
IT | 2 | 12 | 6 | 14362.25 | 12310.5 | 14362.25
IT | 2 | 12 | 7 | 15500.45 | 13286.1 | 15500.45
IT | 2 | 12 | 8 | 16144.8 | 13838.4 | 16144.8
IT | 2 | 12 | 9 | 16617.3 | 14243.4 | 16617.3
IT | 2 | 12 | 10 | 16809.8 | 14408.4 | 16809.8
IT | 2 | 12 | 11 | 16827.3 | 14423.4 | 16827.3
IT | 2 | 12 | 12 | 16805.25 | 14404.5 | 16805.25
IT | 2 | 12 | 13 | 16769.2 | 14373.6 | 16769.2
IT | 2 | 12 | 14 | 16721.25 | 14332.5 | 16721.25
IT | 2 | 12 | 15 | 16721.25 | 14332.5 | 16721.25
IT | 2 | 12 | 16 | 16868.25 | 14458.5 | 16868.25
IT | 2 | 12 | 17 | 17187.8 | 14732.4 | 17187.8
IT | 2 | 12 | 18 | 17267.6 | 14800.8 | 17267.6
IT | 2 | 12 | 19 | 17258.5 | 14793 | 17258.5
IT | 2 | 12 | 20 | 16607.15 | 14234.7 | 16607.15
IT | 2 | 12 | 21 | 15387.75 | 13189.5 | 15387.75
IT | 2 | 12 | 22 | 14354.9 | 12304.2 | 14354.9
IT | 2 | 12 | 23 | 14085.05 | 12072.9 | 14085.05
IT | 2 | 12 | 24 | 12319.3 | 10559.4 | 12319.3
IT | 2 | 13 | 1 | 11742.85 | 10065.3 | 11742.85
IT | 2 | 13 | 2 | 11345.95 | 9725.1 | 11345.95
IT | 2 | 13 | 3 | 11273.85 | 9663.3 | 11273.85
IT | 2 | 13 | 4 | 11510.45 | 9866.1 | 11510.45
IT | 2 | 13 | 5 | 12027.4 | 10309.2 | 12027.4
IT | 2 | 13 | 6 | 14343.35 | 12294.3 | 14343.35
IT | 2 | 13 | 7 | 15335.25 | 13144.5 | 15335.25
IT | 2 | 13 | 8 | 15754.9 | 13504.2 | 15754.9
IT | 2 | 13 | 9 | 16651.95 | 14273.1 | 16651.95
IT | 2 | 13 | 10 | 16809.8 | 14408.4 | 16809.8
IT | 2 | 13 | 11 | 16779.7 | 14382.6 | 16779.7
IT | 2 | 13 | 12 | 16624.65 | 14249.7 | 16624.65
IT | 2 | 13 | 13 | 16614.5 | 14241 | 16614.5
IT | 2 | 13 | 14 | 16594.55 | 14223.9 | 16594.55
IT | 2 | 13 | 15 | 16506.35 | 14148.3 | 16506.35
IT | 2 | 13 | 16 | 16506.35 | 14148.3 | 16506.35
IT | 2 | 13 | 17 | 16921.1 | 14503.8 | 16921.1
IT | 2 | 13 | 18 | 16979.55 | 14553.9 | 16979.55
IT | 2 | 13 | 19 | 17152.45 | 14702.1 | 17152.45
IT | 2 | 13 | 20 | 16569 | 14202 | 16569
IT | 2 | 13 | 21 | 15384.6 | 13186.8 | 15384.6
IT | 2 | 13 | 22 | 14791.35 | 12678.3 | 14791.35
IT | 2 | 13 | 23 | 13954.15 | 11960.7 | 13954.15
IT | 2 | 13 | 24 | 12266.45 | 10514.1 | 12266.45
IT | 2 | 14 | 1 | 11814.95 | 10127.1 | 11814.95
IT | 2 | 14 | 2 | 11388.65 | 9761.7 | 11388.65
IT | 2 | 14 | 3 | 11218.55 | 9615.9 | 11218.55
IT | 2 | 14 | 4 | 11233.25 | 9628.5 | 11233.25
IT | 2 | 14 | 5 | 11753 | 10074 | 11753
IT | 2 | 14 | 6 | 14243.95 | 12209.1 | 14243.95
IT | 2 | 14 | 7 | 15214.5 | 13041 | 15214.5
IT | 2 | 14 | 8 | 15754.9 | 13504.2 | 15754.9
IT | 2 | 14 | 9 | 16617.3 | 14243.4 | 16617.3
IT | 2 | 14 | 10 | 16810.15 | 14408.7 | 16810.15
IT | 2 | 14 | 11 | 16624.65 | 14249.7 | 16624.65
IT | 2 | 14 | 12 | 16624.65 | 14249.7 | 16624.65
IT | 2 | 14 | 13 | 16478 | 14124 | 16478
IT | 2 | 14 | 14 | 16374.75 | 14035.5 | 16374.75
IT | 2 | 14 | 15 | 16329.95 | 13997.1 | 16329.95
IT | 2 | 14 | 16 | 16329.95 | 13997.1 | 16329.95
IT | 2 | 14 | 17 | 16682.75 | 14299.5 | 16682.75
IT | 2 | 14 | 18 | 16979.55 | 14553.9 | 16979.55
IT | 2 | 14 | 19 | 16979.55 | 14553.9 | 16979.55
IT | 2 | 14 | 20 | 16508.1 | 14149.8 | 16508.1
IT | 2 | 14 | 21 | 15396.15 | 13196.7 | 15396.15
IT | 2 | 14 | 22 | 14768.6 | 12658.8 | 14768.6
IT | 2 | 14 | 23 | 13928.25 | 11938.5 | 13928.25
IT | 2 | 14 | 24 | 12261.9 | 10510.2 | 12261.9
IT | 2 | 15 | 1 | 11713.45 | 10040.1 | 11713.45
IT | 2 | 15 | 2 | 11243.75 | 9637.5 | 11243.75
IT | 2 | 15 | 3 | 11163.6 | 9568.8 | 11163.6
IT | 2 | 15 | 4 | 11242.7 | 9636.6 | 11242.7
IT | 2 | 15 | 5 | 11784.5 | 10101 | 11784.5
IT | 2 | 15 | 6 | 14362.25 | 12310.5 | 14362.25
IT | 2 | 15 | 7 | 15500.45 | 13286.1 | 15500.45
IT | 2 | 15 | 8 | 16144.8 | 13838.4 | 16144.8
IT | 2 | 15 | 9 | 16633.4 | 14257.2 | 16633.4
IT | 2 | 15 | 10 | 16659.3 | 14279.4 | 16659.3
IT | 2 | 15 | 11 | 16624.65 | 14249.7 | 16624.65
IT | 2 | 15 | 12 | 16488.15 | 14132.7 | 16488.15
IT | 2 | 15 | 13 | 16345 | 14010 | 16345
IT | 2 | 15 | 14 | 16338.35 | 14004.3 | 16338.35
IT | 2 | 15 | 15 | 16276.75 | 13951.5 | 16276.75
IT | 2 | 15 | 16 | 16276.75 | 13951.5 | 16276.75
IT | 2 | 15 | 17 | 16579.5 | 14211 | 16579.5
IT | 2 | 15 | 18 | 16764.65 | 14369.7 | 16764.65
IT | 2 | 15 | 19 | 16979.55 | 14553.9 | 16979.55
IT | 2 | 15 | 20 | 16520.7 | 14160.6 | 16520.7
IT | 2 | 15 | 21 | 15395.1 | 13195.8 | 15395.1
IT | 2 | 15 | 22 | 14768.6 | 12658.8 | 14768.6
IT | 2 | 15 | 23 | 13930.7 | 11940.6 | 13930.7
IT | 2 | 15 | 24 | 12011.3 | 10295.4 | 12011.3
IT | 2 | 16 | 1 | 11476.15 | 9836.7 | 11476.15
IT | 2 | 16 | 2 | 10979.15 | 9410.7 | 10979.15
IT | 2 | 16 | 3 | 10738.35 | 9204.3 | 10738.35
IT | 2 | 16 | 4 | 10789.1 | 9247.8 | 10789.1
IT | 2 | 16 | 5 | 10871.7 | 9318.6 | 10871.7
IT | 2 | 16 | 6 | 12244.75 | 10495.5 | 12244.75
IT | 2 | 16 | 7 | 13229.65 | 11339.7 | 13229.65
IT | 2 | 16 | 8 | 14074.9 | 12064.2 | 14074.9
IT | 2 | 16 | 9 | 14352.1 | 12301.8 | 14352.1
IT | 2 | 16 | 10 | 14506.8 | 12434.4 | 14506.8
IT | 2 | 16 | 11 | 14267.75 | 12229.5 | 14267.75
IT | 2 | 16 | 12 | 14108.5 | 12093 | 14108.5
IT | 2 | 16 | 13 | 13946.8 | 11954.4 | 13946.8
IT | 2 | 16 | 14 | 13890.45 | 11906.1 | 13890.45
IT | 2 | 16 | 15 | 13870.85 | 11889.3 | 13870.85
IT | 2 | 16 | 16 | 13938.05 | 11946.9 | 13938.05
IT | 2 | 16 | 17 | 14466.2 | 12399.6 | 14466.2
IT | 2 | 16 | 18 | 15351.35 | 13158.3 | 15351.35
IT | 2 | 16 | 19 | 15433.6 | 13228.8 | 15433.6
IT | 2 | 16 | 20 | 15018.15 | 12872.7 | 15018.15
IT | 2 | 16 | 21 | 14549.15 | 12470.7 | 14549.15
IT | 2 | 16 | 22 | 14360.15 | 12308.7 | 14360.15
IT | 2 | 16 | 23 | 13740.65 | 11777.7 | 13740.65
IT | 2 | 16 | 24 | 12011.3 | 10295.4 | 12011.3
IT | 2 | 17 | 1 | 11476.15 | 9836.7 | 11476.15
IT | 2 | 17 | 2 | 10976 | 9408 | 10976
IT | 2 | 17 | 3 | 10738.35 | 9204.3 | 10738.35
IT | 2 | 17 | 4 | 10728.9 | 9196.2 | 10728.9
IT | 2 | 17 | 5 | 10839.85 | 9291.3 | 10839.85
IT | 2 | 17 | 6 | 12085.15 | 10358.7 | 12085.15
IT | 2 | 17 | 7 | 13145.65 | 11267.7 | 13145.65
IT | 2 | 17 | 8 | 13953.45 | 11960.1 | 13953.45
IT | 2 | 17 | 9 | 14352.1 | 12301.8 | 14352.1
IT | 2 | 17 | 10 | 14506.8 | 12434.4 | 14506.8
IT | 2 | 17 | 11 | 14465.5 | 12399 | 14465.5
IT | 2 | 17 | 12 | 14394.8 | 12338.4 | 14394.8
IT | 2 | 17 | 13 | 14207.9 | 12178.2 | 14207.9
IT | 2 | 17 | 14 | 14040.95 | 12035.1 | 14040.95
IT | 2 | 17 | 15 | 14040.95 | 12035.1 | 14040.95
IT | 2 | 17 | 16 | 14108.15 | 12092.7 | 14108.15
IT | 2 | 17 | 17 | 14899.5 | 12771 | 14899.5
IT | 2 | 17 | 18 | 15422.05 | 13218.9 | 15422.05
IT | 2 | 17 | 19 | 15433.6 | 13228.8 | 15433.6
IT | 2 | 17 | 20 | 15073.1 | 12919.8 | 15073.1
IT | 2 | 17 | 21 | 14549.15 | 12470.7 | 14549.15
IT | 2 | 17 | 22 | 14186.9 | 12160.2 | 14186.9
IT | 2 | 17 | 23 | 13583.5 | 11643 | 13583.5
IT | 2 | 17 | 24 | 12249.3 | 10499.4 | 12249.3
IT | 2 | 18 | 1 | 11672.5 | 10005 | 11672.5
IT | 2 | 18 | 2 | 11226.6 | 9622.8 | 11226.6
IT | 2 | 18 | 3 | 11132.8 | 9542.4 | 11132.8
IT | 2 | 18 | 4 | 11146.45 | 9554.1 | 11146.45
IT | 2 | 18 | 5 | 11630.85 | 9969.3 | 11630.85
IT | 2 | 18 | 6 | 14189.35 | 12162.3 | 14189.35
IT | 2 | 18 | 7 | 15474.9 | 13264.2 | 15474.9
IT | 2 | 18 | 8 | 16117.5 | 13815 | 16117.5
IT | 2 | 18 | 9 | 16617.3 | 14243.4 | 16617.3
IT | 2 | 18 | 10 | 16607.5 | 14235 | 16607.5
IT | 2 | 18 | 11 | 16624.65 | 14249.7 | 16624.65
IT | 2 | 18 | 12 | 16531.55 | 14169.9 | 16531.55
IT | 2 | 18 | 13 | 16442.3 | 14093.4 | 16442.3
IT | 2 | 18 | 14 | 16374.75 | 14035.5 | 16374.75
IT | 2 | 18 | 15 | 16323.65 | 13991.7 | 16323.65
IT | 2 | 18 | 16 | 16329.95 | 13997.1 | 16329.95
IT | 2 | 18 | 17 | 16682.75 | 14299.5 | 16682.75
IT | 2 | 18 | 18 | 16979.55 | 14553.9 | 16979.55
IT | 2 | 18 | 19 | 16979.55 | 14553.9 | 16979.55
IT | 2 | 18 | 20 | 16508.1 | 14149.8 | 16508.1
IT | 2 | 18 | 21 | 15365.35 | 13170.3 | 15365.35
IT | 2 | 18 | 22 | 14795.9 | 12682.2 | 14795.9
IT | 2 | 18 | 23 | 13954.15 | 11960.7 | 13954.15
IT | 2 | 18 | 24 | 12230.05 | 10482.9 | 12230.05
IT | 2 | 19 | 1 | 11803.75 | 10117.5 | 11803.75
IT | 2 | 19 | 2 | 11355.4 | 9733.2 | 11355.4
IT | 2 | 19 | 3 | 11275.95 | 9665.1 | 11275.95
IT | 2 | 19 | 4 | 11205.95 | 9605.1 | 11205.95
IT | 2 | 19 | 5 | 11738.65 | 10061.7 | 11738.65
IT | 2 | 19 | 6 | 14209.65 | 12179.7 | 14209.65
IT | 2 | 19 | 7 | 15210.3 | 13037.4 | 15210.3
IT | 2 | 19 | 8 | 15750.7 | 13500.6 | 15750.7
IT | 2 | 19 | 9 | 16593.85 | 14223.3 | 16593.85
IT | 2 | 19 | 10 | 16810.15 | 14408.7 | 16810.15
IT | 2 | 19 | 11 | 16624.65 | 14249.7 | 16624.65
IT | 2 | 19 | 12 | 16624.65 | 14249.7 | 16624.65
IT | 2 | 19 | 13 | 16478 | 14124 | 16478
IT | 2 | 19 | 14 | 16345 | 14010 | 16345
IT | 2 | 19 | 15 | 16276.75 | 13951.5 | 16276.75
IT | 2 | 19 | 16 | 16276.75 | 13951.5 | 16276.75
IT | 2 | 19 | 17 | 16456.3 | 14105.4 | 16456.3
IT | 2 | 19 | 18 | 16979.55 | 14553.9 | 16979.55
IT | 2 | 19 | 19 | 16979.55 | 14553.9 | 16979.55
IT | 2 | 19 | 20 | 16508.1 | 14149.8 | 16508.1
IT | 2 | 19 | 21 | 15396.15 | 13196.7 | 15396.15
IT | 2 | 19 | 22 | 14787.15 | 12674.7 | 14787.15
IT | 2 | 19 | 23 | 13930.7 | 11940.6 | 13930.7
IT | 2 | 19 | 24 | 12261.9 | 10510.2 | 12261.9
IT | 2 | 20 | 1 | 11699.45 | 10028.1 | 11699.45
IT | 2 | 20 | 2 | 11243.75 | 9637.5 | 11243.75
IT | 2 | 20 | 3 | 11163.6 | 9568.8 | 11163.6
IT | 2 | 20 | 4 | 11242.7 | 9636.6 | 11242.7
IT | 2 | 20 | 5 | 11705.4 | 10033.2 | 11705.4
IT | 2 | 20 | 6 | 14297.5 | 12255 | 14297.5
IT | 2 | 20 | 7 | 15474.9 | 13264.2 | 15474.9
IT | 2 | 20 | 8 | 16119.6 | 13816.8 | 16119.6
IT | 2 | 20 | 9 | 16591.75 | 14221.5 | 16591.75
IT | 2 | 20 | 10 | 16642.85 | 14265.3 | 16642.85
IT | 2 | 20 | 11 | 16624.65 | 14249.7 | 16624.65
IT | 2 | 20 | 12 | 16531.55 | 14169.9 | 16531.55
IT | 2 | 20 | 13 | 16521.05 | 14160.9 | 16521.05
IT | 2 | 20 | 14 | 16478 | 14124 | 16478
IT | 2 | 20 | 15 | 16427.25 | 14080.5 | 16427.25
IT | 2 | 20 | 16 | 16462.95 | 14111.1 | 16462.95
IT | 2 | 20 | 17 | 16725.8 | 14336.4 | 16725.8
IT | 2 | 20 | 18 | 16979.55 | 14553.9 | 16979.55
IT | 2 | 20 | 19 | 16979.55 | 14553.9 | 16979.55
IT | 2 | 20 | 20 | 16520.7 | 14160.6 | 16520.7
IT | 2 | 20 | 21 | 15407.35 | 13206.3 | 15407.35
IT | 2 | 20 | 22 | 14792.05 | 12678.9 | 14792.05
IT | 2 | 20 | 23 | 13951.7 | 11958.6 | 13951.7
IT | 2 | 20 | 24 | 12242.65 | 10493.7 | 12242.65
IT | 2 | 21 | 1 | 11665.85 | 9999.3 | 11665.85
IT | 2 | 21 | 2 | 11214 | 9612 | 11214
IT | 2 | 21 | 3 | 11100.95 | 9515.1 | 11100.95
IT | 2 | 21 | 4 | 11113.55 | 9525.9 | 11113.55
IT | 2 | 21 | 5 | 11630.85 | 9969.3 | 11630.85
IT | 2 | 21 | 6 | 14230.65 | 12197.7 | 14230.65
IT | 2 | 21 | 7 | 15474.9 | 13264.2 | 15474.9
IT | 2 | 21 | 8 | 16117.5 | 13815 | 16117.5
IT | 2 | 21 | 9 | 16633.4 | 14257.2 | 16633.4
IT | 2 | 21 | 10 | 16810.15 | 14408.7 | 16810.15
IT | 2 | 21 | 11 | 16805.25 | 14404.5 | 16805.25
IT | 2 | 21 | 12 | 16779.7 | 14382.6 | 16779.7
IT | 2 | 21 | 13 | 16769.2 | 14373.6 | 16769.2
IT | 2 | 21 | 14 | 16721.25 | 14332.5 | 16721.25
IT | 2 | 21 | 15 | 16721.25 | 14332.5 | 16721.25
IT | 2 | 21 | 16 | 16789.85 | 14391.3 | 16789.85
IT | 2 | 21 | 17 | 17162.25 | 14710.5 | 17162.25
IT | 2 | 21 | 18 | 17245.55 | 14781.9 | 17245.55
IT | 2 | 21 | 19 | 17254.3 | 14789.4 | 17254.3
IT | 2 | 21 | 20 | 16602.6 | 14230.8 | 16602.6
IT | 2 | 21 | 21 | 15382.15 | 13184.7 | 15382.15
IT | 2 | 21 | 22 | 14795.9 | 12682.2 | 14795.9
IT | 2 | 21 | 23 | 13954.15 | 11960.7 | 13954.15
IT | 2 | 21 | 24 | 12238.1 | 10489.8 | 12238.1
IT | 2 | 22 | 1 | 11724.65 | 10049.7 | 11724.65
IT | 2 | 22 | 2 | 11276.3 | 9665.4 | 11276.3
IT | 2 | 22 | 3 | 11242.7 | 9636.6 | 11242.7
IT | 2 | 22 | 4 | 11242.7 | 9636.6 | 11242.7
IT | 2 | 22 | 5 | 11784.5 | 10101 | 11784.5
IT | 2 | 22 | 6 | 14354.55 | 12303.9 | 14354.55
IT | 2 | 22 | 7 | 15500.45 | 13286.1 | 15500.45
IT | 2 | 22 | 8 | 16144.8 | 13838.4 | 16144.8
IT | 2 | 22 | 9 | 16591.4 | 14221.2 | 16591.4
IT | 2 | 22 | 10 | 16838.85 | 14433.3 | 16838.85
IT | 2 | 22 | 11 | 16827.3 | 14423.4 | 16827.3
IT | 2 | 22 | 12 | 16805.25 | 14404.5 | 16805.25
IT | 2 | 22 | 13 | 16738.4 | 14347.2 | 16738.4
IT | 2 | 22 | 14 | 16721.25 | 14332.5 | 16721.25
IT | 2 | 22 | 15 | 16666.3 | 14285.4 | 16666.3
IT | 2 | 22 | 16 | 16717.75 | 14329.5 | 16717.75
IT | 2 | 22 | 17 | 17113.95 | 14669.1 | 17113.95
IT | 2 | 22 | 18 | 17200.75 | 14743.5 | 17200.75
IT | 2 | 22 | 19 | 17226.3 | 14765.4 | 17226.3
IT | 2 | 22 | 20 | 16593.85 | 14223.3 | 16593.85
IT | 2 | 22 | 21 | 15382.15 | 13184.7 | 15382.15
IT | 2 | 22 | 22 | 14795.9 | 12682.2 | 14795.9
IT | 2 | 22 | 23 | 13930.7 | 11940.6 | 13930.7
IT | 2 | 22 | 24 | 12011.3 | 10295.4 | 12011.3
IT | 2 | 23 | 1 | 11476.15 | 9836.7 | 11476.15
IT | 2 | 23 | 2 | 10979.15 | 9410.7 | 10979.15
IT | 2 | 23 | 3 | 10798.55 | 9255.9 | 10798.55
IT | 2 | 23 | 4 | 10821.3 | 9275.4 | 10821.3
IT | 2 | 23 | 5 | 10871.7 | 9318.6 | 10871.7
IT | 2 | 23 | 6 | 12301.8 | 10544.4 | 12301.8
IT | 2 | 23 | 7 | 13229.65 | 11339.7 | 13229.65
IT | 2 | 23 | 8 | 14074.9 | 12064.2 | 14074.9
IT | 2 | 23 | 9 | 14507.85 | 12435.3 | 14507.85
IT | 2 | 23 | 10 | 14954.8 | 12818.4 | 14954.8
IT | 2 | 23 | 11 | 14639.45 | 12548.1 | 14639.45
IT | 2 | 23 | 12 | 14612.85 | 12525.3 | 14612.85
IT | 2 | 23 | 13 | 14553 | 12474 | 14553
IT | 2 | 23 | 14 | 14496.65 | 12425.7 | 14496.65
IT | 2 | 23 | 15 | 14404.25 | 12346.5 | 14404.25
IT | 2 | 23 | 16 | 14731.15 | 12626.7 | 14731.15
IT | 2 | 23 | 17 | 15518.65 | 13301.7 | 15518.65
IT | 2 | 23 | 18 | 15591.1 | 13363.8 | 15591.1
IT | 2 | 23 | 19 | 15795.5 | 13539 | 15795.5
IT | 2 | 23 | 20 | 15356.25 | 13162.5 | 15356.25
IT | 2 | 23 | 21 | 14704.55 | 12603.9 | 14704.55
IT | 2 | 23 | 22 | 14341.95 | 12293.1 | 14341.95
IT | 2 | 23 | 23 | 13738.55 | 11775.9 | 13738.55
IT | 2 | 23 | 24 | 12026.7 | 10308.6 | 12026.7
IT | 2 | 24 | 1 | 11502.75 | 9859.5 | 11502.75
IT | 2 | 24 | 2 | 10997.7 | 9426.6 | 10997.7
IT | 2 | 24 | 3 | 10735.2 | 9201.6 | 10735.2
IT | 2 | 24 | 4 | 10725.75 | 9193.5 | 10725.75
IT | 2 | 24 | 5 | 10776.15 | 9236.7 | 10776.15
IT | 2 | 24 | 6 | 12082 | 10356 | 12082
IT | 2 | 24 | 7 | 13145.65 | 11267.7 | 13145.65
IT | 2 | 24 | 8 | 14034.3 | 12029.4 | 14034.3
IT | 2 | 24 | 9 | 14507.85 | 12435.3 | 14507.85
IT | 2 | 24 | 10 | 14940.8 | 12806.4 | 14940.8
IT | 2 | 24 | 11 | 15050 | 12900 | 15050
IT | 2 | 24 | 12 | 15060.85 | 12909.3 | 15060.85
IT | 2 | 24 | 13 | 15014.3 | 12869.4 | 15014.3
IT | 2 | 24 | 14 | 14957.95 | 12821.1 | 14957.95
IT | 2 | 24 | 15 | 14957.95 | 12821.1 | 14957.95
IT | 2 | 24 | 16 | 15242.85 | 13065.3 | 15242.85
IT | 2 | 24 | 17 | 15908.9 | 13636.2 | 15908.9
IT | 2 | 24 | 18 | 15983.1 | 13699.8 | 15983.1
IT | 2 | 24 | 19 | 16013.2 | 13725.6 | 16013.2
IT | 2 | 24 | 20 | 15435 | 13230 | 15435
IT | 2 | 24 | 21 | 14783.3 | 12671.4 | 14783.3
IT | 2 | 24 | 22 | 14453.25 | 12388.5 | 14453.25
IT | 2 | 24 | 23 | 13856.15 | 11876.7 | 13856.15
IT | 2 | 24 | 24 | 12230.05 | 10482.9 | 12230.05
IT | 2 | 25 | 1 | 11803.75 | 10117.5 | 11803.75
IT | 2 | 25 | 2 | 11276.3 | 9665.4 | 11276.3
IT | 2 | 25 | 3 | 11242.7 | 9636.6 | 11242.7
IT | 2 | 25 | 4 | 11242.7 | 9636.6 | 11242.7
IT | 2 | 25 | 5 | 11792.2 | 10107.6 | 11792.2
IT | 2 | 25 | 6 | 14362.25 | 12310.5 | 14362.25
IT | 2 | 25 | 7 | 15506.75 | 13291.5 | 15506.75
IT | 2 | 25 | 8 | 16144.8 | 13838.4 | 16144.8
IT | 2 | 25 | 9 | 16593.85 | 14223.3 | 16593.85
IT | 2 | 25 | 10 | 16838.85 | 14433.3 | 16838.85
IT | 2 | 25 | 11 | 16805.25 | 14404.5 | 16805.25
IT | 2 | 25 | 12 | 16779.7 | 14382.6 | 16779.7
IT | 2 | 25 | 13 | 16721.25 | 14332.5 | 16721.25
IT | 2 | 25 | 14 | 16666.3 | 14285.4 | 16666.3
IT | 2 | 25 | 15 | 16649.85 | 14271.3 | 16649.85
IT | 2 | 25 | 16 | 16717.75 | 14329.5 | 16717.75
IT | 2 | 25 | 17 | 17131.45 | 14684.1 | 17131.45
IT | 2 | 25 | 18 | 17226.3 | 14765.4 | 17226.3
IT | 2 | 25 | 19 | 17283 | 14814 | 17283
IT | 2 | 25 | 20 | 16631.3 | 14255.4 | 16631.3
IT | 2 | 25 | 21 | 15410.15 | 13208.7 | 15410.15
IT | 2 | 25 | 22 | 14795.2 | 12681.6 | 14795.2
IT | 2 | 25 | 23 | 13954.15 | 11960.7 | 13954.15
IT | 2 | 25 | 24 | 12219.55 | 10473.9 | 12219.55
IT | 2 | 26 | 1 | 11670.05 | 10002.9 | 11670.05
IT | 2 | 26 | 2 | 11243.75 | 9637.5 | 11243.75
IT | 2 | 26 | 3 | 11163.6 | 9568.8 | 11163.6
IT | 2 | 26 | 4 | 11185.65 | 9587.7 | 11185.65
IT | 2 | 26 | 5 | 11784.5 | 10101 | 11784.5
IT | 2 | 26 | 6 | 14362.25 | 12310.5 | 14362.25
IT | 2 | 26 | 7 | 15500.45 | 13286.1 | 15500.45
IT | 2 | 26 | 8 | 16144.8 | 13838.4 | 16144.8
IT | 2 | 26 | 9 | 16633.4 | 14257.2 | 16633.4
IT | 2 | 26 | 10 | 16714.25 | 14326.5 | 16714.25
IT | 2 | 26 | 11 | 16624.65 | 14249.7 | 16624.65
IT | 2 | 26 | 12 | 16552.2 | 14187.6 | 16552.2
IT | 2 | 26 | 13 | 16442.3 | 14093.4 | 16442.3
IT | 2 | 26 | 14 | 16338.35 | 14004.3 | 16338.35
IT | 2 | 26 | 15 | 16276.75 | 13951.5 | 16276.75
IT | 2 | 26 | 16 | 16276.75 | 13951.5 | 16276.75
IT | 2 | 26 | 17 | 16456.3 | 14105.4 | 16456.3
IT | 2 | 26 | 18 | 16979.55 | 14553.9 | 16979.55
IT | 2 | 26 | 19 | 16979.55 | 14553.9 | 16979.55
IT | 2 | 26 | 20 | 16579.5 | 14211 | 16579.5
IT | 2 | 26 | 21 | 15382.15 | 13184.7 | 15382.15
IT | 2 | 26 | 22 | 14733.6 | 12628.8 | 14733.6
IT | 2 | 26 | 23 | 13954.15 | 11960.7 | 13954.15
IT | 2 | 26 | 24 | 12238.1 | 10489.8 | 12238.1
IT | 2 | 27 | 1 | 11724.65 | 10049.7 | 11724.65
IT | 2 | 27 | 2 | 11355.4 | 9733.2 | 11355.4
IT | 2 | 27 | 3 | 11242.7 | 9636.6 | 11242.7
IT | 2 | 27 | 4 | 11275.95 | 9665.1 | 11275.95
IT | 2 | 27 | 5 | 11792.2 | 10107.6 | 11792.2
IT | 2 | 27 | 6 | 14368.9 | 12316.2 | 14368.9
IT | 2 | 27 | 7 | 15500.45 | 13286.1 | 15500.45
IT | 2 | 27 | 8 | 16144.8 | 13838.4 | 16144.8
IT | 2 | 27 | 9 | 16633.4 | 14257.2 | 16633.4
IT | 2 | 27 | 10 | 16642.85 | 14265.3 | 16642.85
IT | 2 | 27 | 11 | 16624.65 | 14249.7 | 16624.65
IT | 2 | 27 | 12 | 16488.15 | 14132.7 | 16488.15
IT | 2 | 27 | 13 | 16442.3 | 14093.4 | 16442.3
IT | 2 | 27 | 14 | 16345 | 14010 | 16345
IT | 2 | 27 | 15 | 16329.95 | 13997.1 | 16329.95
IT | 2 | 27 | 16 | 16329.95 | 13997.1 | 16329.95
IT | 2 | 27 | 17 | 16579.5 | 14211 | 16579.5
IT | 2 | 27 | 18 | 16764.65 | 14369.7 | 16764.65
IT | 2 | 27 | 19 | 16907.1 | 14491.8 | 16907.1
IT | 2 | 27 | 20 | 16520.7 | 14160.6 | 16520.7
IT | 2 | 27 | 21 | 15407.35 | 13206.3 | 15407.35
IT | 2 | 27 | 22 | 14801.85 | 12687.3 | 14801.85
IT | 2 | 27 | 23 | 13951.7 | 11958.6 | 13951.7
IT | 2 | 27 | 24 | 12242.65 | 10493.7 | 12242.65
IT | 2 | 28 | 1 | 11665.85 | 9999.3 | 11665.85
IT | 2 | 28 | 2 | 11208.4 | 9607.2 | 11208.4
IT | 2 | 28 | 3 | 11100.95 | 9515.1 | 11100.95
IT | 2 | 28 | 4 | 11100.95 | 9515.1 | 11100.95
IT | 2 | 28 | 5 | 11597.6 | 9940.8 | 11597.6
IT | 2 | 28 | 6 | 13944 | 11952 | 13944
IT | 2 | 28 | 7 | 15334.55 | 13143.9 | 15334.55
IT | 2 | 28 | 8 | 16084.25 | 13786.5 | 16084.25
IT | 2 | 28 | 9 | 16436.7 | 14088.6 | 16436.7
IT | 2 | 28 | 10 | 16607.5 | 14235 | 16607.5
IT | 2 | 28 | 11 | 16488.15 | 14132.7 | 16488.15
IT | 2 | 28 | 12 | 16355.15 | 14018.7 | 16355.15
IT | 2 | 28 | 13 | 16291.45 | 13964.1 | 16291.45
IT | 2 | 28 | 14 | 16182.6 | 13870.8 | 16182.6
IT | 2 | 28 | 15 | 16090.55 | 13791.9 | 16090.55
IT | 2 | 28 | 16 | 16099.3 | 13799.4 | 16099.3
IT | 2 | 28 | 17 | 16263.45 | 13940.1 | 16263.45
IT | 2 | 28 | 18 | 16447.9 | 14098.2 | 16447.9
IT | 2 | 28 | 19 | 16685.55 | 14301.9 | 16685.55
IT | 2 | 28 | 20 | 16504.6 | 14146.8 | 16504.6
IT | 2 | 28 | 21 | 15396.85 | 13197.3 | 15396.85
IT | 2 | 28 | 22 | 14801.85 | 12687.3 | 14801.85
IT | 2 | 28 | 23 | 13886.95 | 11903.1 | 13886.95
IT | 2 | 28 | 24 | 12318.6 | 10558.8 | 12318.6
IT | 3 | 1 | 1 | 11743.9 | 10066.2 | 11743.9
IT | 3 | 1 | 2 | 11206.65 | 9605.7 | 11206.65
IT | 3 | 1 | 3 | 11084.5 | 9501 | 11084.5
IT | 3 | 1 | 4 | 11098.85 | 9513.3 | 11098.85
IT | 3 | 1 | 5 | 11489.1 | 9847.8 | 11489.1
IT | 3 | 1 | 6 | 13193.25 | 11308.5 | 13193.25
IT | 3 | 1 | 7 | 14814.8 | 12698.4 | 14814.8
IT | 3 | 1 | 8 | 15808.1 | 13549.8 | 15808.1
IT | 3 | 1 | 9 | 16160.55 | 13851.9 | 16160.55
IT | 3 | 1 | 10 | 16208.5 | 13893 | 16208.5
IT | 3 | 1 | 11 | 15878.45 | 13610.1 | 15878.45
IT | 3 | 1 | 12 | 15644.3 | 13409.4 | 15644.3
IT | 3 | 1 | 13 | 15561.7 | 13338.6 | 15561.7
IT | 3 | 1 | 14 | 15517.6 | 13300.8 | 15517.6
IT | 3 | 1 | 15 | 15464.75 | 13255.5 | 15464.75
IT | 3 | 1 | 16 | 15477 | 13266 | 15477
IT | 3 | 1 | 17 | 15640.45 | 13406.1 | 15640.45
IT | 3 | 1 | 18 | 16041.2 | 13749.6 | 16041.2
IT | 3 | 1 | 19 | 16160.2 | 13851.6 | 16160.2
IT | 3 | 1 | 20 | 16018.45 | 13730.1 | 16018.45
IT | 3 | 1 | 21 | 15059.8 | 12908.4 | 15059.8
IT | 3 | 1 | 22 | 14339.5 | 12291 | 14339.5
IT | 3 | 1 | 23 | 13410.25 | 11494.5 | 13410.25
IT | 3 | 1 | 24 | 12012.7 | 10296.6 | 12012.7
IT | 3 | 2 | 1 | 11491.55 | 9849.9 | 11491.55
IT | 3 | 2 | 2 | 10875.9 | 9322.2 | 10875.9
IT | 3 | 2 | 3 | 10679.2 | 9153.6 | 10679.2
IT | 3 | 2 | 4 | 10669.75 | 9145.5 | 10669.75
IT | 3 | 2 | 5 | 10703.35 | 9174.3 | 10703.35
IT | 3 | 2 | 6 | 11153.45 | 9560.1 | 11153.45
IT | 3 | 2 | 7 | 11551.05 | 9900.9 | 11551.05
IT | 3 | 2 | 8 | 12264.35 | 10512.3 | 12264.35
IT | 3 | 2 | 9 | 12853.05 | 11016.9 | 12853.05
IT | 3 | 2 | 10 | 13272 | 11376 | 13272
IT | 3 | 2 | 11 | 13332.55 | 11427.9 | 13332.55
IT | 3 | 2 | 12 | 13330.8 | 11426.4 | 13330.8
IT | 3 | 2 | 13 | 13270.6 | 11374.8 | 13270.6
IT | 3 | 2 | 14 | 13134.1 | 11257.8 | 13134.1
IT | 3 | 2 | 15 | 13134.1 | 11257.8 | 13134.1
IT | 3 | 2 | 16 | 13151.25 | 11272.5 | 13151.25
IT | 3 | 2 | 17 | 13562.85 | 11625.3 | 13562.85
IT | 3 | 2 | 18 | 13780.55 | 11811.9 | 13780.55
IT | 3 | 2 | 19 | 13798.75 | 11827.5 | 13798.75
IT | 3 | 2 | 20 | 13760.6 | 11794.8 | 13760.6
IT | 3 | 2 | 21 | 13575.8 | 11636.4 | 13575.8
IT | 3 | 2 | 22 | 13265.7 | 11370.6 | 13265.7
IT | 3 | 2 | 23 | 12373.55 | 10605.9 | 12373.55
IT | 3 | 2 | 24 | 12042.45 | 10322.1 | 12042.45
IT | 3 | 3 | 1 | 11495.05 | 9852.9 | 11495.05
IT | 3 | 3 | 2 | 10875.9 | 9322.2 | 10875.9
IT | 3 | 3 | 3 | 10668.7 | 9144.6 | 10668.7
IT | 3 | 3 | 4 | 10703 | 9174 | 10703
IT | 3 | 3 | 5 | 10712.45 | 9182.1 | 10712.45
IT | 3 | 3 | 6 | 11128.6 | 9538.8 | 11128.6
IT | 3 | 3 | 7 | 11852.05 | 10158.9 | 11852.05
IT | 3 | 3 | 8 | 12264.35 | 10512.3 | 12264.35
IT | 3 | 3 | 9 | 12853.05 | 11016.9 | 12853.05
IT | 3 | 3 | 10 | 13489 | 11562 | 13489
IT | 3 | 3 | 11 | 13332.55 | 11427.9 | 13332.55
IT | 3 | 3 | 12 | 13330.8 | 11426.4 | 13330.8
IT | 3 | 3 | 13 | 13105.75 | 11233.5 | 13105.75
IT | 3 | 3 | 14 | 12889.8 | 11048.4 | 12889.8
IT | 3 | 3 | 15 | 12772.2 | 10947.6 | 12772.2
IT | 3 | 3 | 16 | 12772.2 | 10947.6 | 12772.2
IT | 3 | 3 | 17 | 13145.65 | 11267.7 | 13145.65
IT | 3 | 3 | 18 | 13689.9 | 11734.2 | 13689.9
IT | 3 | 3 | 19 | 13792.1 | 11821.8 | 13792.1
IT | 3 | 3 | 20 | 13711.6 | 11752.8 | 13711.6
IT | 3 | 3 | 21 | 13614.3 | 11669.4 | 13614.3
IT | 3 | 3 | 22 | 13265.7 | 11370.6 | 13265.7
IT | 3 | 3 | 23 | 12373.55 | 10605.9 | 12373.55
IT | 3 | 3 | 24 | 12341.7 | 10578.6 | 12341.7
IT | 3 | 4 | 1 | 11758.95 | 10079.1 | 11758.95
IT | 3 | 4 | 2 | 11197.2 | 9597.6 | 11197.2
IT | 3 | 4 | 3 | 11112.85 | 9525.3 | 11112.85
IT | 3 | 4 | 4 | 11112.85 | 9525.3 | 11112.85
IT | 3 | 4 | 5 | 11489.1 | 9847.8 | 11489.1
IT | 3 | 4 | 6 | 13193.25 | 11308.5 | 13193.25
IT | 3 | 4 | 7 | 14814.8 | 12698.4 | 14814.8
IT | 3 | 4 | 8 | 15808.1 | 13549.8 | 15808.1
IT | 3 | 4 | 9 | 16154.25 | 13846.5 | 16154.25
IT | 3 | 4 | 10 | 16123.1 | 13819.8 | 16123.1
IT | 3 | 4 | 11 | 15644.3 | 13409.4 | 15644.3
IT | 3 | 4 | 12 | 15493.8 | 13280.4 | 15493.8
IT | 3 | 4 | 13 | 15382.5 | 13185 | 15382.5
IT | 3 | 4 | 14 | 15239 | 13062 | 15239
IT | 3 | 4 | 15 | 15213.1 | 13039.8 | 15213.1
IT | 3 | 4 | 16 | 15213.1 | 13039.8 | 15213.1
IT | 3 | 4 | 17 | 15285.9 | 13102.2 | 15285.9
IT | 3 | 4 | 18 | 15679.3 | 13439.4 | 15679.3
IT | 3 | 4 | 19 | 15808.45 | 13550.1 | 15808.45
IT | 3 | 4 | 20 | 16033.15 | 13742.7 | 16033.15
IT | 3 | 4 | 21 | 15093.4 | 12937.2 | 15093.4
IT | 3 | 4 | 22 | 14376.95 | 12323.1 | 14376.95
IT | 3 | 4 | 23 | 13410.25 | 11494.5 | 13410.25
IT | 3 | 4 | 24 | 12341.7 | 10578.6 | 12341.7
IT | 3 | 5 | 1 | 11758.95 | 10079.1 | 11758.95
IT | 3 | 5 | 2 | 11207.7 | 9606.6 | 11207.7
IT | 3 | 5 | 3 | 11097.1 | 9511.8 | 11097.1
IT | 3 | 5 | 4 | 11098.85 | 9513.3 | 11098.85
IT | 3 | 5 | 5 | 11489.1 | 9847.8 | 11489.1
IT | 3 | 5 | 6 | 13193.25 | 11308.5 | 13193.25
IT | 3 | 5 | 7 | 14796.95 | 12683.1 | 14796.95
IT | 3 | 5 | 8 | 15771 | 13518 | 15771
IT | 3 | 5 | 9 | 16115.05 | 13812.9 | 16115.05
IT | 3 | 5 | 10 | 16123.1 | 13819.8 | 16123.1
IT | 3 | 5 | 11 | 15878.45 | 13610.1 | 15878.45
IT | 3 | 5 | 12 | 15644.3 | 13409.4 | 15644.3
IT | 3 | 5 | 13 | 15593.2 | 13365.6 | 15593.2
IT | 3 | 5 | 14 | 15561.7 | 13338.6 | 15561.7
IT | 3 | 5 | 15 | 15578.5 | 13353 | 15578.5
IT | 3 | 5 | 16 | 15605.8 | 13376.4 | 15605.8
IT | 3 | 5 | 17 | 15854.3 | 13589.4 | 15854.3
IT | 3 | 5 | 18 | 16024.75 | 13735.5 | 16024.75
IT | 3 | 5 | 19 | 16113.3 | 13811.4 | 16113.3
IT | 3 | 5 | 20 | 16033.15 | 13742.7 | 16033.15
IT | 3 | 5 | 21 | 15036 | 12888 | 15036
IT | 3 | 5 | 22 | 14317.45 | 12272.1 | 14317.45
IT | 3 | 5 | 23 | 13385.05 | 11472.9 | 13385.05
IT | 3 | 5 | 24 | 12247.2 | 10497.6 | 12247.2
IT | 3 | 6 | 1 | 11651.85 | 9987.3 | 11651.85
IT | 3 | 6 | 2 | 11049.15 | 9470.7 | 11049.15
IT | 3 | 6 | 3 | 10942.05 | 9378.9 | 10942.05
IT | 3 | 6 | 4 | 10994.9 | 9424.2 | 10994.9
IT | 3 | 6 | 5 | 11375.35 | 9750.3 | 11375.35
IT | 3 | 6 | 6 | 12460.35 | 10680.3 | 12460.35
IT | 3 | 6 | 7 | 14189 | 12162 | 14189
IT | 3 | 6 | 8 | 15528.1 | 13309.8 | 15528.1
IT | 3 | 6 | 9 | 15980.65 | 13697.7 | 15980.65
IT | 3 | 6 | 10 | 16123.1 | 13819.8 | 16123.1
IT | 3 | 6 | 11 | 16050.65 | 13757.7 | 16050.65
IT | 3 | 6 | 12 | 16050.65 | 13757.7 | 16050.65
IT | 3 | 6 | 13 | 16040.15 | 13748.7 | 16040.15
IT | 3 | 6 | 14 | 16040.15 | 13748.7 | 16040.15
IT | 3 | 6 | 15 | 16079.35 | 13782.3 | 16079.35
IT | 3 | 6 | 16 | 16079.35 | 13782.3 | 16079.35
IT | 3 | 6 | 17 | 16299.15 | 13970.7 | 16299.15
IT | 3 | 6 | 18 | 16283.75 | 13957.5 | 16283.75
IT | 3 | 6 | 19 | 16283.75 | 13957.5 | 16283.75
IT | 3 | 6 | 20 | 16018.45 | 13730.1 | 16018.45
IT | 3 | 6 | 21 | 15036 | 12888 | 15036
IT | 3 | 6 | 22 | 14320.95 | 12275.1 | 14320.95
IT | 3 | 6 | 23 | 13393.45 | 11480.1 | 13393.45
IT | 3 | 6 | 24 | 12232.85 | 10485.3 | 12232.85
IT | 3 | 7 | 1 | 11637.5 | 9975 | 11637.5
IT | 3 | 7 | 2 | 11034.8 | 9458.4 | 11034.8
IT | 3 | 7 | 3 | 10922.1 | 9361.8 | 10922.1
IT | 3 | 7 | 4 | 10922.1 | 9361.8 | 10922.1
IT | 3 | 7 | 5 | 11268.6 | 9658.8 | 11268.6
IT | 3 | 7 | 6 | 12229 | 10482 | 12229
IT | 3 | 7 | 7 | 14032.9 | 12028.2 | 14032.9
IT | 3 | 7 | 8 | 15179.15 | 13010.7 | 15179.15
IT | 3 | 7 | 9 | 15769.25 | 13516.5 | 15769.25
IT | 3 | 7 | 10 | 15904 | 13632 | 15904
IT | 3 | 7 | 11 | 15783.6 | 13528.8 | 15783.6
IT | 3 | 7 | 12 | 15603.7 | 13374.6 | 15603.7
IT | 3 | 7 | 13 | 15561.7 | 13338.6 | 15561.7
IT | 3 | 7 | 14 | 15561.7 | 13338.6 | 15561.7
IT | 3 | 7 | 15 | 15502.55 | 13287.9 | 15502.55
IT | 3 | 7 | 16 | 15547 | 13326 | 15547
IT | 3 | 7 | 17 | 15671.95 | 13433.1 | 15671.95
IT | 3 | 7 | 18 | 15808.45 | 13550.1 | 15808.45
IT | 3 | 7 | 19 | 15808.45 | 13550.1 | 15808.45
IT | 3 | 7 | 20 | 15650.95 | 13415.1 | 15650.95
IT | 3 | 7 | 21 | 14951.3 | 12815.4 | 14951.3
IT | 3 | 7 | 22 | 14302.05 | 12258.9 | 14302.05
IT | 3 | 7 | 23 | 13372.45 | 11462.1 | 13372.45
IT | 3 | 7 | 24 | 12216.4 | 10471.2 | 12216.4
IT | 3 | 8 | 1 | 11647.65 | 9983.7 | 11647.65
IT | 3 | 8 | 2 | 11034.1 | 9457.8 | 11034.1
IT | 3 | 8 | 3 | 10921.75 | 9361.5 | 10921.75
IT | 3 | 8 | 4 | 10921.75 | 9361.5 | 10921.75
IT | 3 | 8 | 5 | 11267.9 | 9658.2 | 11267.9
IT | 3 | 8 | 6 | 12209.4 | 10465.2 | 12209.4
IT | 3 | 8 | 7 | 14006.3 | 12005.4 | 14006.3
IT | 3 | 8 | 8 | 15064 | 12912 | 15064
IT | 3 | 8 | 9 | 15564.85 | 13341.3 | 15564.85
IT | 3 | 8 | 10 | 15766.45 | 13514.1 | 15766.45
IT | 3 | 8 | 11 | 15644.3 | 13409.4 | 15644.3
IT | 3 | 8 | 12 | 15603.7 | 13374.6 | 15603.7
IT | 3 | 8 | 13 | 15593.2 | 13365.6 | 15593.2
IT | 3 | 8 | 14 | 15561.7 | 13338.6 | 15561.7
IT | 3 | 8 | 15 | 15547 | 13326 | 15547
IT | 3 | 8 | 16 | 15547 | 13326 | 15547
IT | 3 | 8 | 17 | 15640.45 | 13406.1 | 15640.45
IT | 3 | 8 | 18 | 15795.5 | 13539 | 15795.5
IT | 3 | 8 | 19 | 15795.5 | 13539 | 15795.5
IT | 3 | 8 | 20 | 15673 | 13434 | 15673
IT | 3 | 8 | 21 | 14951.3 | 12815.4 | 14951.3
IT | 3 | 8 | 22 | 14300.3 | 12257.4 | 14300.3
IT | 3 | 8 | 23 | 13391.7 | 11478.6 | 13391.7
IT | 3 | 8 | 24 | 11955.65 | 10247.7 | 11955.65
IT | 3 | 9 | 1 | 11410.7 | 9780.6 | 11410.7
IT | 3 | 9 | 2 | 10671.15 | 9146.7 | 10671.15
IT | 3 | 9 | 3 | 10410.05 | 8922.9 | 10410.05
IT | 3 | 9 | 4 | 10414.6 | 8926.8 | 10414.6
IT | 3 | 9 | 5 | 10447.85 | 8955.3 | 10447.85
IT | 3 | 9 | 6 | 10756.9 | 9220.2 | 10756.9
IT | 3 | 9 | 7 | 11127.2 | 9537.6 | 11127.2
IT | 3 | 9 | 8 | 11851.7 | 10158.6 | 11851.7
IT | 3 | 9 | 9 | 12537.7 | 10746.6 | 12537.7
IT | 3 | 9 | 10 | 13121.5 | 11247 | 13121.5
IT | 3 | 9 | 11 | 13296.5 | 11397 | 13296.5
IT | 3 | 9 | 12 | 13130.25 | 11254.5 | 13130.25
IT | 3 | 9 | 13 | 13029.8 | 11168.4 | 13029.8
IT | 3 | 9 | 14 | 12923.05 | 11076.9 | 12923.05
IT | 3 | 9 | 15 | 12889.8 | 11048.4 | 12889.8
IT | 3 | 9 | 16 | 12889.8 | 11048.4 | 12889.8
IT | 3 | 9 | 17 | 13212.5 | 11325 | 13212.5
IT | 3 | 9 | 18 | 13517.35 | 11586.3 | 13517.35
IT | 3 | 9 | 19 | 13546.05 | 11610.9 | 13546.05
IT | 3 | 9 | 20 | 13619.9 | 11674.2 | 13619.9
IT | 3 | 9 | 21 | 13413.4 | 11497.2 | 13413.4
IT | 3 | 9 | 22 | 13071.1 | 11203.8 | 13071.1
IT | 3 | 9 | 23 | 12338.2 | 10575.6 | 12338.2
IT | 3 | 9 | 24 | 11970 | 10260 | 11970
IT | 3 | 10 | 1 | 11425.4 | 9793.2 | 11425.4
IT | 3 | 10 | 2 | 10685.5 | 9159 | 10685.5
IT | 3 | 10 | 3 | 10424.05 | 8934.9 | 10424.05
IT | 3 | 10 | 4 | 10403.4 | 8917.2 | 10403.4
IT | 3 | 10 | 5 | 10460.8 | 8966.4 | 10460.8
IT | 3 | 10 | 6 | 10760.4 | 9223.2 | 10760.4
IT | 3 | 10 | 7 | 11131.05 | 9540.9 | 11131.05
IT | 3 | 10 | 8 | 11859.75 | 10165.5 | 11859.75
IT | 3 | 10 | 9 | 12538.05 | 10746.9 | 12538.05
IT | 3 | 10 | 10 | 13121.5 | 11247 | 13121.5
IT | 3 | 10 | 11 | 13267.45 | 11372.1 | 13267.45
IT | 3 | 10 | 12 | 13023.15 | 11162.7 | 13023.15
IT | 3 | 10 | 13 | 12773.6 | 10948.8 | 12773.6
IT | 3 | 10 | 14 | 12689.25 | 10876.5 | 12689.25
IT | 3 | 10 | 15 | 12659.15 | 10850.7 | 12659.15
IT | 3 | 10 | 16 | 12599.3 | 10799.4 | 12599.3
IT | 3 | 10 | 17 | 12813.15 | 10982.7 | 12813.15
IT | 3 | 10 | 18 | 13273.05 | 11376.9 | 13273.05
IT | 3 | 10 | 19 | 13391.7 | 11478.6 | 13391.7
IT | 3 | 10 | 20 | 13536.95 | 11603.1 | 13536.95
IT | 3 | 10 | 21 | 13411.3 | 11495.4 | 13411.3
IT | 3 | 10 | 22 | 13071.1 | 11203.8 | 13071.1
IT | 3 | 10 | 23 | 12331.55 | 10569.9 | 12331.55
IT | 3 | 10 | 24 | 12232.85 | 10485.3 | 12232.85
IT | 3 | 11 | 1 | 11637.5 | 9975 | 11637.5
IT | 3 | 11 | 2 | 11049.15 | 9470.7 | 11049.15
IT | 3 | 11 | 3 | 10936.1 | 9373.8 | 10936.1
IT | 3 | 11 | 4 | 10936.1 | 9373.8 | 10936.1
IT | 3 | 11 | 5 | 11282.6 | 9670.8 | 11282.6
IT | 3 | 11 | 6 | 12243 | 10494 | 12243
IT | 3 | 11 | 7 | 14046.55 | 12039.9 | 14046.55
IT | 3 | 11 | 8 | 15247.05 | 13068.9 | 15247.05
IT | 3 | 11 | 9 | 15613.85 | 13383.3 | 15613.85
IT | 3 | 11 | 10 | 15766.45 | 13514.1 | 15766.45
IT | 3 | 11 | 11 | 15502.2 | 13287.6 | 15502.2
IT | 3 | 11 | 12 | 15392.65 | 13193.7 | 15392.65
IT | 3 | 11 | 13 | 15239 | 13062 | 15239
IT | 3 | 11 | 14 | 15239 | 13062 | 15239
IT | 3 | 11 | 15 | 15223.95 | 13049.1 | 15223.95
IT | 3 | 11 | 16 | 15367.8 | 13172.4 | 15367.8
IT | 3 | 11 | 17 | 15558.2 | 13335.6 | 15558.2
IT | 3 | 11 | 18 | 15710.8 | 13466.4 | 15710.8
IT | 3 | 11 | 19 | 15994.3 | 13709.4 | 15994.3
IT | 3 | 11 | 20 | 15897.35 | 13626.3 | 15897.35
IT | 3 | 11 | 21 | 15052.1 | 12901.8 | 15052.1
IT | 3 | 11 | 22 | 14314.65 | 12269.7 | 14314.65
IT | 3 | 11 | 23 | 13409.55 | 11493.9 | 13409.55
IT | 3 | 11 | 24 | 12232.85 | 10485.3 | 12232.85
IT | 3 | 12 | 1 | 11637.5 | 9975 | 11637.5
IT | 3 | 12 | 2 | 11049.15 | 9470.7 | 11049.15
IT | 3 | 12 | 3 | 10936.1 | 9373.8 | 10936.1
IT | 3 | 12 | 4 | 10936.1 | 9373.8 | 10936.1
IT | 3 | 12 | 5 | 11282.6 | 9670.8 | 11282.6
IT | 3 | 12 | 6 | 12243 | 10494 | 12243
IT | 3 | 12 | 7 | 14046.55 | 12039.9 | 14046.55
IT | 3 | 12 | 8 | 15247.05 | 13068.9 | 15247.05
IT | 3 | 12 | 9 | 15676.15 | 13436.7 | 15676.15
IT | 3 | 12 | 10 | 15861.3 | 13595.4 | 15861.3
IT | 3 | 12 | 11 | 15644.3 | 13409.4 | 15644.3
IT | 3 | 12 | 12 | 15603.7 | 13374.6 | 15603.7
IT | 3 | 12 | 13 | 15561.7 | 13338.6 | 15561.7
IT | 3 | 12 | 14 | 15517.6 | 13300.8 | 15517.6
IT | 3 | 12 | 15 | 15464.75 | 13255.5 | 15464.75
IT | 3 | 12 | 16 | 15464.75 | 13255.5 | 15464.75
IT | 3 | 12 | 17 | 15596.35 | 13368.3 | 15596.35
IT | 3 | 12 | 18 | 15808.45 | 13550.1 | 15808.45
IT | 3 | 12 | 19 | 16024.75 | 13735.5 | 16024.75
IT | 3 | 12 | 20 | 15897.35 | 13626.3 | 15897.35
IT | 3 | 12 | 21 | 15029.35 | 12882.3 | 15029.35
IT | 3 | 12 | 22 | 14320.95 | 12275.1 | 14320.95
IT | 3 | 12 | 23 | 13385.05 | 11472.9 | 13385.05
IT | 3 | 12 | 24 | 12247.2 | 10497.6 | 12247.2
IT | 3 | 13 | 1 | 11651.85 | 9987.3 | 11651.85
IT | 3 | 13 | 2 | 11049.15 | 9470.7 | 11049.15
IT | 3 | 13 | 3 | 10942.05 | 9378.9 | 10942.05
IT | 3 | 13 | 4 | 10939.95 | 9377.1 | 10939.95
IT | 3 | 13 | 5 | 11322.5 | 9705 | 11322.5
IT | 3 | 13 | 6 | 12346.25 | 10582.5 | 12346.25
IT | 3 | 13 | 7 | 14128.45 | 12110.1 | 14128.45
IT | 3 | 13 | 8 | 15403.15 | 13202.7 | 15403.15
IT | 3 | 13 | 9 | 15805.65 | 13547.7 | 15805.65
IT | 3 | 13 | 10 | 15861.3 | 13595.4 | 15861.3
IT | 3 | 13 | 11 | 15783.6 | 13528.8 | 15783.6
IT | 3 | 13 | 12 | 15631 | 13398 | 15631
IT | 3 | 13 | 13 | 15561.7 | 13338.6 | 15561.7
IT | 3 | 13 | 14 | 15561.7 | 13338.6 | 15561.7
IT | 3 | 13 | 15 | 15547 | 13326 | 15547
IT | 3 | 13 | 16 | 15619.1 | 13387.8 | 15619.1
IT | 3 | 13 | 17 | 15909.6 | 13636.8 | 15909.6
IT | 3 | 13 | 18 | 16024.75 | 13735.5 | 16024.75
IT | 3 | 13 | 19 | 16166.85 | 13857.3 | 16166.85
IT | 3 | 13 | 20 | 16081.45 | 13784.1 | 16081.45
IT | 3 | 13 | 21 | 15093.4 | 12937.2 | 15093.4
IT | 3 | 13 | 22 | 14378.35 | 12324.3 | 14378.35
IT | 3 | 13 | 23 | 13344.8 | 11438.4 | 13344.8
IT | 3 | 13 | 24 | 12287.8 | 10532.4 | 12287.8
IT | 3 | 14 | 1 | 11684.75 | 10015.5 | 11684.75
IT | 3 | 14 | 2 | 11068.4 | 9487.2 | 11068.4
IT | 3 | 14 | 3 | 11052.3 | 9473.4 | 11052.3
IT | 3 | 14 | 4 | 11045.65 | 9467.7 | 11045.65
IT | 3 | 14 | 5 | 11483.5 | 9843 | 11483.5
IT | 3 | 14 | 6 | 12830.65 | 10997.7 | 12830.65
IT | 3 | 14 | 7 | 14425.6 | 12364.8 | 14425.6
IT | 3 | 14 | 8 | 15655.15 | 13418.7 | 15655.15
IT | 3 | 14 | 9 | 16115.05 | 13812.9 | 16115.05
IT | 3 | 14 | 10 | 16208.5 | 13893 | 16208.5
IT | 3 | 14 | 11 | 16020.9 | 13732.2 | 16020.9
IT | 3 | 14 | 12 | 15921.15 | 13646.7 | 15921.15
IT | 3 | 14 | 13 | 15868.3 | 13601.4 | 15868.3
IT | 3 | 14 | 14 | 15868.3 | 13601.4 | 15868.3
IT | 3 | 14 | 15 | 15804.6 | 13546.8 | 15804.6
IT | 3 | 14 | 16 | 15853.6 | 13588.8 | 15853.6
IT | 3 | 14 | 17 | 16074.8 | 13778.4 | 16074.8
IT | 3 | 14 | 18 | 16373.35 | 14034.3 | 16373.35
IT | 3 | 14 | 19 | 16673.65 | 14291.7 | 16673.65
IT | 3 | 14 | 20 | 16182.6 | 13870.8 | 16182.6
IT | 3 | 14 | 21 | 15113.35 | 12954.3 | 15113.35
IT | 3 | 14 | 22 | 14399 | 12342 | 14399
IT | 3 | 14 | 23 | 13507.55 | 11577.9 | 13507.55
IT | 3 | 14 | 24 | 12332.25 | 10570.5 | 12332.25
IT | 3 | 15 | 1 | 11773.3 | 10091.4 | 11773.3
IT | 3 | 15 | 2 | 11225.55 | 9621.9 | 11225.55
IT | 3 | 15 | 3 | 11180.4 | 9583.2 | 11180.4
IT | 3 | 15 | 4 | 11180.4 | 9583.2 | 11180.4
IT | 3 | 15 | 5 | 11693.15 | 10022.7 | 11693.15
IT | 3 | 15 | 6 | 13375.6 | 11464.8 | 13375.6
IT | 3 | 15 | 7 | 14840.35 | 12720.3 | 14840.35
IT | 3 | 15 | 8 | 15857.1 | 13591.8 | 15857.1
IT | 3 | 15 | 9 | 16399.25 | 14056.5 | 16399.25
IT | 3 | 15 | 10 | 16446.15 | 14096.7 | 16446.15
IT | 3 | 15 | 11 | 16318.75 | 13987.5 | 16318.75
IT | 3 | 15 | 12 | 16318.75 | 13987.5 | 16318.75
IT | 3 | 15 | 13 | 16215.15 | 13898.7 | 16215.15
IT | 3 | 15 | 14 | 16130.1 | 13825.8 | 16130.1
IT | 3 | 15 | 15 | 16079.35 | 13782.3 | 16079.35
IT | 3 | 15 | 16 | 16025.45 | 13736.1 | 16025.45
IT | 3 | 15 | 17 | 16299.15 | 13970.7 | 16299.15
IT | 3 | 15 | 18 | 16673.65 | 14291.7 | 16673.65
IT | 3 | 15 | 19 | 16712.85 | 14325.3 | 16712.85
IT | 3 | 15 | 20 | 16294.6 | 13966.8 | 16294.6
IT | 3 | 15 | 21 | 15092 | 12936 | 15092
IT | 3 | 15 | 22 | 14402.85 | 12345.3 | 14402.85
IT | 3 | 15 | 23 | 13559.7 | 11622.6 | 13559.7
IT | 3 | 15 | 24 | 12073.95 | 10349.1 | 12073.95
IT | 3 | 16 | 1 | 11580.1 | 9925.8 | 11580.1
IT | 3 | 16 | 2 | 11153.8 | 9560.4 | 11153.8
IT | 3 | 16 | 3 | 11228.35 | 9624.3 | 11228.35
IT | 3 | 16 | 4 | 11279.1 | 9667.8 | 11279.1
IT | 3 | 16 | 5 | 11484.55 | 9843.9 | 11484.55
IT | 3 | 16 | 6 | 12112.1 | 10381.8 | 12112.1
IT | 3 | 16 | 7 | 12434.8 | 10658.4 | 12434.8
IT | 3 | 16 | 8 | 12624.15 | 10820.7 | 12624.15
IT | 3 | 16 | 9 | 13183.45 | 11300.1 | 13183.45
IT | 3 | 16 | 10 | 13827.45 | 11852.1 | 13827.45
IT | 3 | 16 | 11 | 13760.25 | 11794.5 | 13760.25
IT | 3 | 16 | 12 | 13562.15 | 11624.7 | 13562.15
IT | 3 | 16 | 13 | 13423.2 | 11505.6 | 13423.2
IT | 3 | 16 | 14 | 13317.85 | 11415.3 | 13317.85
IT | 3 | 16 | 15 | 13262.9 | 11368.2 | 13262.9
IT | 3 | 16 | 16 | 13256.6 | 11362.8 | 13256.6
IT | 3 | 16 | 17 | 13660.15 | 11708.7 | 13660.15
IT | 3 | 16 | 18 | 14182.35 | 12156.3 | 14182.35
IT | 3 | 16 | 19 | 14348.95 | 12299.1 | 14348.95
IT | 3 | 16 | 20 | 14173.95 | 12149.1 | 14173.95
IT | 3 | 16 | 21 | 13698.65 | 11741.7 | 13698.65
IT | 3 | 16 | 22 | 13265.7 | 11370.6 | 13265.7
IT | 3 | 16 | 23 | 12490.45 | 10706.1 | 12490.45
IT | 3 | 16 | 24 | 12042.45 | 10322.1 | 12042.45
IT | 3 | 17 | 1 | 11495.05 | 9852.9 | 11495.05
IT | 3 | 17 | 2 | 10865.4 | 9313.2 | 10865.4
IT | 3 | 17 | 3 | 10712.45 | 9182.1 | 10712.45
IT | 3 | 17 | 4 | 10679.2 | 9153.6 | 10679.2
IT | 3 | 17 | 5 | 10697.4 | 9169.2 | 10697.4
IT | 3 | 17 | 6 | 11128.6 | 9538.8 | 11128.6
IT | 3 | 17 | 7 | 11640.3 | 9977.4 | 11640.3
IT | 3 | 17 | 8 | 12264.35 | 10512.3 | 12264.35
IT | 3 | 17 | 9 | 13158.6 | 11278.8 | 13158.6
IT | 3 | 17 | 10 | 13827.45 | 11852.1 | 13827.45
IT | 3 | 17 | 11 | 13907.25 | 11920.5 | 13907.25
IT | 3 | 17 | 12 | 13907.25 | 11920.5 | 13907.25
IT | 3 | 17 | 13 | 13805.75 | 11833.5 | 13805.75
IT | 3 | 17 | 14 | 13791.05 | 11820.9 | 13791.05
IT | 3 | 17 | 15 | 13791.05 | 11820.9 | 13791.05
IT | 3 | 17 | 16 | 13999.65 | 11999.7 | 13999.65
IT | 3 | 17 | 17 | 14674.45 | 12578.1 | 14674.45
IT | 3 | 17 | 18 | 14746.55 | 12639.9 | 14746.55
IT | 3 | 17 | 19 | 14758.1 | 12649.8 | 14758.1
IT | 3 | 17 | 20 | 14260.4 | 12223.2 | 14260.4
IT | 3 | 17 | 21 | 13752.55 | 11787.9 | 13752.55
IT | 3 | 17 | 22 | 13319.6 | 11416.8 | 13319.6
IT | 3 | 17 | 23 | 12498.5 | 10713 | 12498.5
IT | 3 | 17 | 24 | 12344.85 | 10581.3 | 12344.85
IT | 3 | 18 | 1 | 11762.1 | 10081.8 | 11762.1
IT | 3 | 18 | 2 | 11209.8 | 9608.4 | 11209.8
IT | 3 | 18 | 3 | 11097.1 | 9511.8 | 11097.1
IT | 3 | 18 | 4 | 11086.6 | 9502.8 | 11086.6
IT | 3 | 18 | 5 | 11485.25 | 9844.5 | 11485.25
IT | 3 | 18 | 6 | 12941.6 | 11092.8 | 12941.6
IT | 3 | 18 | 7 | 14588.7 | 12504.6 | 14588.7
IT | 3 | 18 | 8 | 15771 | 13518 | 15771
IT | 3 | 18 | 9 | 16314.2 | 13983.6 | 16314.2
IT | 3 | 18 | 10 | 16446.15 | 14096.7 | 16446.15
IT | 3 | 18 | 11 | 16357.95 | 14021.1 | 16357.95
IT | 3 | 18 | 12 | 16357.95 | 14021.1 | 16357.95
IT | 3 | 18 | 13 | 16347.8 | 14012.4 | 16347.8
IT | 3 | 18 | 14 | 16308.6 | 13978.8 | 16308.6
IT | 3 | 18 | 15 | 16293.9 | 13966.2 | 16293.9
IT | 3 | 18 | 16 | 16293.9 | 13966.2 | 16293.9
IT | 3 | 18 | 17 | 16635.15 | 14258.7 | 16635.15
IT | 3 | 18 | 18 | 16673.65 | 14291.7 | 16673.65
IT | 3 | 18 | 19 | 16673.65 | 14291.7 | 16673.65
IT | 3 | 18 | 20 | 16182.6 | 13870.8 | 16182.6
IT | 3 | 18 | 21 | 15071.35 | 12918.3 | 15071.35
IT | 3 | 18 | 22 | 14399 | 12342 | 14399
IT | 3 | 18 | 23 | 13506.5 | 11577 | 13506.5
IT | 3 | 18 | 24 | 12332.25 | 10570.5 | 12332.25
IT | 3 | 19 | 1 | 11751.95 | 10073.1 | 11751.95
IT | 3 | 19 | 2 | 11225.55 | 9621.9 | 11225.55
IT | 3 | 19 | 3 | 11112.85 | 9525.3 | 11112.85
IT | 3 | 19 | 4 | 11147.85 | 9555.3 | 11147.85
IT | 3 | 19 | 5 | 11524.1 | 9877.8 | 11524.1
IT | 3 | 19 | 6 | 13202.7 | 11316.6 | 13202.7
IT | 3 | 19 | 7 | 14814.8 | 12698.4 | 14814.8
IT | 3 | 19 | 8 | 15796.9 | 13540.2 | 15796.9
IT | 3 | 19 | 9 | 16154.25 | 13846.5 | 16154.25
IT | 3 | 19 | 10 | 16208.5 | 13893 | 16208.5
IT | 3 | 19 | 11 | 15644.3 | 13409.4 | 15644.3
IT | 3 | 19 | 12 | 15502.2 | 13287.6 | 15502.2
IT | 3 | 19 | 13 | 15472.45 | 13262.1 | 15472.45
IT | 3 | 19 | 14 | 15227.8 | 13052.4 | 15227.8
IT | 3 | 19 | 15 | 15213.1 | 13039.8 | 15213.1
IT | 3 | 19 | 16 | 15153.25 | 12988.5 | 15153.25
IT | 3 | 19 | 17 | 15285.9 | 13102.2 | 15285.9
IT | 3 | 19 | 18 | 15634.85 | 13401.3 | 15634.85
IT | 3 | 19 | 19 | 16024.75 | 13735.5 | 16024.75
IT | 3 | 19 | 20 | 15986.25 | 13702.5 | 15986.25
IT | 3 | 19 | 21 | 15059.8 | 12908.4 | 15059.8
IT | 3 | 19 | 22 | 14378.35 | 12324.3 | 14378.35
IT | 3 | 19 | 23 | 13410.25 | 11494.5 | 13410.25
IT | 3 | 19 | 24 | 12269.6 | 10516.8 | 12269.6
IT | 3 | 20 | 1 | 11739 | 10062 | 11739
IT | 3 | 20 | 2 | 11206.65 | 9605.7 | 11206.65
IT | 3 | 20 | 3 | 11093.6 | 9508.8 | 11093.6
IT | 3 | 20 | 4 | 11094.65 | 9509.7 | 11094.65
IT | 3 | 20 | 5 | 11482.1 | 9841.8 | 11482.1
IT | 3 | 20 | 6 | 12830.65 | 10997.7 | 12830.65
IT | 3 | 20 | 7 | 14425.6 | 12364.8 | 14425.6
IT | 3 | 20 | 8 | 15655.15 | 13418.7 | 15655.15
IT | 3 | 20 | 9 | 16115.05 | 13812.9 | 16115.05
IT | 3 | 20 | 10 | 16123.1 | 13819.8 | 16123.1
IT | 3 | 20 | 11 | 15878.45 | 13610.1 | 15878.45
IT | 3 | 20 | 12 | 15829.8 | 13568.4 | 15829.8
IT | 3 | 20 | 13 | 15773.45 | 13520.1 | 15773.45
IT | 3 | 20 | 14 | 15773.45 | 13520.1 | 15773.45
IT | 3 | 20 | 15 | 15804.6 | 13546.8 | 15804.6
IT | 3 | 20 | 16 | 15853.6 | 13588.8 | 15853.6
IT | 3 | 20 | 17 | 16028.6 | 13738.8 | 16028.6
IT | 3 | 20 | 18 | 16283.75 | 13957.5 | 16283.75
IT | 3 | 20 | 19 | 16415.35 | 14070.3 | 16415.35
IT | 3 | 20 | 20 | 16166.5 | 13857 | 16166.5
IT | 3 | 20 | 21 | 15032.5 | 12885 | 15032.5
IT | 3 | 20 | 22 | 14376.95 | 12323.1 | 14376.95
IT | 3 | 20 | 23 | 13410.25 | 11494.5 | 13410.25
IT | 3 | 20 | 24 | 12255.95 | 10505.1 | 12255.95
IT | 3 | 21 | 1 | 11719.75 | 10045.5 | 11719.75
IT | 3 | 21 | 2 | 11167.45 | 9572.1 | 11167.45
IT | 3 | 21 | 3 | 11055.8 | 9476.4 | 11055.8
IT | 3 | 21 | 4 | 11045.65 | 9467.7 | 11045.65
IT | 3 | 21 | 5 | 11455.5 | 9819 | 11455.5
IT | 3 | 21 | 6 | 12714.8 | 10898.4 | 12714.8
IT | 3 | 21 | 7 | 14289.1 | 12247.8 | 14289.1
IT | 3 | 21 | 8 | 15528.1 | 13309.8 | 15528.1
IT | 3 | 21 | 9 | 15805.65 | 13547.7 | 15805.65
IT | 3 | 21 | 10 | 15766.45 | 13514.1 | 15766.45
IT | 3 | 21 | 11 | 15489.6 | 13276.8 | 15489.6
IT | 3 | 21 | 12 | 15238.3 | 13061.4 | 15238.3
IT | 3 | 21 | 13 | 15092.35 | 12936.3 | 15092.35
IT | 3 | 21 | 14 | 15047.9 | 12898.2 | 15047.9
IT | 3 | 21 | 15 | 14999.95 | 12857.1 | 14999.95
IT | 3 | 21 | 16 | 14999.95 | 12857.1 | 14999.95
IT | 3 | 21 | 17 | 15049.65 | 12899.7 | 15049.65
IT | 3 | 21 | 18 | 15324.4 | 13135.2 | 15324.4
IT | 3 | 21 | 19 | 15634.85 | 13401.3 | 15634.85
IT | 3 | 21 | 20 | 15673 | 13434 | 15673
IT | 3 | 21 | 21 | 15052.1 | 12901.8 | 15052.1
IT | 3 | 21 | 22 | 14320.95 | 12275.1 | 14320.95
IT | 3 | 21 | 23 | 13344.8 | 11438.4 | 13344.8
IT | 3 | 21 | 24 | 12308.8 | 10550.4 | 12308.8
IT | 3 | 22 | 1 | 11684.75 | 10015.5 | 11684.75
IT | 3 | 22 | 2 | 11117.75 | 9529.5 | 11117.75
IT | 3 | 22 | 3 | 11052.3 | 9473.4 | 11052.3
IT | 3 | 22 | 4 | 11054.4 | 9475.2 | 11054.4
IT | 3 | 22 | 5 | 11483.5 | 9843 | 11483.5
IT | 3 | 22 | 6 | 12830.65 | 10997.7 | 12830.65
IT | 3 | 22 | 7 | 14442.05 | 12378.9 | 14442.05
IT | 3 | 22 | 8 | 15563.1 | 13339.8 | 15563.1
IT | 3 | 22 | 9 | 15722.35 | 13476.3 | 15722.35
IT | 3 | 22 | 10 | 15627.15 | 13394.7 | 15627.15
IT | 3 | 22 | 11 | 15489.6 | 13276.8 | 15489.6
IT | 3 | 22 | 12 | 15249.15 | 13070.7 | 15249.15
IT | 3 | 22 | 13 | 15227.8 | 13052.4 | 15227.8
IT | 3 | 22 | 14 | 15167.95 | 13001.1 | 15167.95
IT | 3 | 22 | 15 | 15077.65 | 12923.7 | 15077.65
IT | 3 | 22 | 16 | 15071.7 | 12918.6 | 15071.7
IT | 3 | 22 | 17 | 15214.85 | 13041.3 | 15214.85
IT | 3 | 22 | 18 | 15596.7 | 13368.6 | 15596.7
IT | 3 | 22 | 19 | 15609.3 | 13379.4 | 15609.3
IT | 3 | 22 | 20 | 15633.1 | 13399.8 | 15633.1
IT | 3 | 22 | 21 | 15053.15 | 12902.7 | 15053.15
IT | 3 | 22 | 22 | 14314.65 | 12269.7 | 14314.65
IT | 3 | 22 | 23 | 13386.8 | 11474.4 | 13386.8
IT | 3 | 22 | 24 | 11955.65 | 10247.7 | 11955.65
IT | 3 | 23 | 1 | 11425.4 | 9793.2 | 11425.4
IT | 3 | 23 | 2 | 10685.5 | 9159 | 10685.5
IT | 3 | 23 | 3 | 10424.05 | 8934.9 | 10424.05
IT | 3 | 23 | 4 | 10414.6 | 8926.8 | 10414.6
IT | 3 | 23 | 5 | 10460.8 | 8966.4 | 10460.8
IT | 3 | 23 | 6 | 10760.4 | 9223.2 | 10760.4
IT | 3 | 23 | 7 | 11154.5 | 9561 | 11154.5
IT | 3 | 23 | 8 | 11863.25 | 10168.5 | 11863.25
IT | 3 | 23 | 9 | 12537.7 | 10746.6 | 12537.7
IT | 3 | 23 | 10 | 13121.5 | 11247 | 13121.5
IT | 3 | 23 | 11 | 13267.45 | 11372.1 | 13267.45
IT | 3 | 23 | 12 | 13089.65 | 11219.7 | 13089.65
IT | 3 | 23 | 13 | 12963.3 | 11111.4 | 12963.3
IT | 3 | 23 | 14 | 12889.8 | 11048.4 | 12889.8
IT | 3 | 23 | 15 | 12923.05 | 11076.9 | 12923.05
IT | 3 | 23 | 16 | 12956.3 | 11105.4 | 12956.3
IT | 3 | 23 | 17 | 13252.75 | 11359.5 | 13252.75
IT | 3 | 23 | 18 | 13598.2 | 11655.6 | 13598.2
IT | 3 | 23 | 19 | 13701.45 | 11744.1 | 13701.45
IT | 3 | 23 | 20 | 13619.9 | 11674.2 | 13619.9
IT | 3 | 23 | 21 | 13396.95 | 11483.1 | 13396.95
IT | 3 | 23 | 22 | 13071.1 | 11203.8 | 13071.1
IT | 3 | 23 | 23 | 12300.05 | 10542.9 | 12300.05
IT | 3 | 23 | 24 | 11955.65 | 10247.7 | 11955.65
IT | 3 | 24 | 1 | 11410.7 | 9780.6 | 11410.7
IT | 3 | 24 | 2 | 10671.15 | 9146.7 | 10671.15
IT | 3 | 24 | 3 | 10409.7 | 8922.6 | 10409.7
IT | 3 | 24 | 4 | 10400.6 | 8914.8 | 10400.6
IT | 3 | 24 | 5 | 10447.85 | 8955.3 | 10447.85
IT | 3 | 24 | 6 | 10756.9 | 9220.2 | 10756.9
IT | 3 | 24 | 7 | 11047.4 | 9469.2 | 11047.4
IT | 3 | 24 | 8 | 11798.5 | 10113 | 11798.5
IT | 3 | 24 | 9 | 12491.5 | 10707 | 12491.5
IT | 3 | 24 | 10 | 13119.4 | 11245.2 | 13119.4
IT | 3 | 24 | 11 | 13330.8 | 11426.4 | 13330.8
IT | 3 | 24 | 12 | 13330.8 | 11426.4 | 13330.8
IT | 3 | 24 | 13 | 13270.6 | 11374.8 | 13270.6
IT | 3 | 24 | 14 | 13214.25 | 11326.5 | 13214.25
IT | 3 | 24 | 15 | 13214.25 | 11326.5 | 13214.25
IT | 3 | 24 | 16 | 13216.35 | 11328.3 | 13216.35
IT | 3 | 24 | 17 | 13546.4 | 11611.2 | 13546.4
IT | 3 | 24 | 18 | 13787.2 | 11817.6 | 13787.2
IT | 3 | 24 | 19 | 13960.1 | 11965.8 | 13960.1
IT | 3 | 24 | 20 | 13760.6 | 11794.8 | 13760.6
IT | 3 | 24 | 21 | 13496.35 | 11568.3 | 13496.35
IT | 3 | 24 | 22 | 13139 | 11262 | 13139
IT | 3 | 24 | 23 | 12281.85 | 10527.3 | 12281.85
IT | 3 | 24 | 24 | 12247.2 | 10497.6 | 12247.2
IT | 3 | 25 | 1 | 11669.35 | 10002.3 | 11669.35
IT | 3 | 25 | 2 | 11053 | 9474 | 11053
IT | 3 | 25 | 3 | 10942.05 | 9378.9 | 10942.05
IT | 3 | 25 | 4 | 10942.05 | 9378.9 | 10942.05
IT | 3 | 25 | 5 | 11322.5 | 9705 | 11322.5
IT | 3 | 25 | 6 | 12346.25 | 10582.5 | 12346.25
IT | 3 | 25 | 7 | 14175.35 | 12150.3 | 14175.35
IT | 3 | 25 | 8 | 15528.1 | 13309.8 | 15528.1
IT | 3 | 25 | 9 | 16115.05 | 13812.9 | 16115.05
IT | 3 | 25 | 10 | 16281.65 | 13955.7 | 16281.65
IT | 3 | 25 | 11 | 16050.65 | 13757.7 | 16050.65
IT | 3 | 25 | 12 | 16014.25 | 13726.5 | 16014.25
IT | 3 | 25 | 13 | 15868.3 | 13601.4 | 15868.3
IT | 3 | 25 | 14 | 15868.3 | 13601.4 | 15868.3
IT | 3 | 25 | 15 | 15804.6 | 13546.8 | 15804.6
IT | 3 | 25 | 16 | 15798.3 | 13541.4 | 15798.3
IT | 3 | 25 | 17 | 15955.45 | 13676.1 | 15955.45
IT | 3 | 25 | 18 | 16067.1 | 13771.8 | 16067.1
IT | 3 | 25 | 19 | 16283.75 | 13957.5 | 16283.75
IT | 3 | 25 | 20 | 16045.75 | 13753.5 | 16045.75
IT | 3 | 25 | 21 | 15093.4 | 12937.2 | 15093.4
IT | 3 | 25 | 22 | 14383.95 | 12329.1 | 14383.95
IT | 3 | 25 | 23 | 13384.35 | 11472.3 | 13384.35
IT | 3 | 25 | 24 | 12308.8 | 10550.4 | 12308.8
IT | 3 | 26 | 1 | 11702.95 | 10031.1 | 11702.95
IT | 3 | 26 | 2 | 11068.4 | 9487.2 | 11068.4
IT | 3 | 26 | 3 | 11052.3 | 9473.4 | 11052.3
IT | 3 | 26 | 4 | 11054.4 | 9475.2 | 11054.4
IT | 3 | 26 | 5 | 11488.4 | 9847.2 | 11488.4
IT | 3 | 26 | 6 | 12830.65 | 10997.7 | 12830.65
IT | 3 | 26 | 7 | 14442.05 | 12378.9 | 14442.05
IT | 3 | 26 | 8 | 15769.95 | 13517.1 | 15769.95
IT | 3 | 26 | 9 | 16154.25 | 13846.5 | 16154.25
IT | 3 | 26 | 10 | 16340.8 | 14006.4 | 16340.8
IT | 3 | 26 | 11 | 16318.75 | 13987.5 | 16318.75
IT | 3 | 26 | 12 | 16318.75 | 13987.5 | 16318.75
IT | 3 | 26 | 13 | 16308.6 | 13978.8 | 16308.6
IT | 3 | 26 | 14 | 16236.15 | 13916.7 | 16236.15
IT | 3 | 26 | 15 | 16200.45 | 13886.1 | 16200.45
IT | 3 | 26 | 16 | 16200.45 | 13886.1 | 16200.45
IT | 3 | 26 | 17 | 16419.9 | 14074.2 | 16419.9
IT | 3 | 26 | 18 | 16458.75 | 14107.5 | 16458.75
IT | 3 | 26 | 19 | 16458.75 | 14107.5 | 16458.75
IT | 3 | 26 | 20 | 16142 | 13836 | 16142
IT | 3 | 26 | 21 | 15021.65 | 12875.7 | 15021.65
IT | 3 | 26 | 22 | 14376.95 | 12323.1 | 14376.95
IT | 3 | 26 | 23 | 13410.25 | 11494.5 | 13410.25
IT | 3 | 26 | 24 | 12269.6 | 10516.8 | 12269.6
IT | 3 | 27 | 1 | 11684.75 | 10015.5 | 11684.75
IT | 3 | 27 | 2 | 11165.35 | 9570.3 | 11165.35
IT | 3 | 27 | 3 | 11045.65 | 9467.7 | 11045.65
IT | 3 | 27 | 4 | 11045.65 | 9467.7 | 11045.65
IT | 3 | 27 | 5 | 11464.25 | 9826.5 | 11464.25
IT | 3 | 27 | 6 | 12714.8 | 10898.4 | 12714.8
IT | 3 | 27 | 7 | 14276.85 | 12237.3 | 14276.85
IT | 3 | 27 | 8 | 15601.95 | 13373.1 | 15601.95
IT | 3 | 27 | 9 | 16115.05 | 13812.9 | 16115.05
IT | 3 | 27 | 10 | 16301.6 | 13972.8 | 16301.6
IT | 3 | 27 | 11 | 16140.25 | 13834.5 | 16140.25
IT | 3 | 27 | 12 | 16104.55 | 13803.9 | 16104.55
IT | 3 | 27 | 13 | 16010.4 | 13723.2 | 16010.4
IT | 3 | 27 | 14 | 16003.75 | 13717.5 | 16003.75
IT | 3 | 27 | 15 | 15942.15 | 13664.7 | 15942.15
IT | 3 | 27 | 16 | 15989.05 | 13704.9 | 15989.05
IT | 3 | 27 | 17 | 16128.35 | 13824.3 | 16128.35
IT | 3 | 27 | 18 | 16283.75 | 13957.5 | 16283.75
IT | 3 | 27 | 19 | 16373.35 | 14034.3 | 16373.35
IT | 3 | 27 | 20 | 16166.5 | 13857 | 16166.5
IT | 3 | 27 | 21 | 15068.9 | 12916.2 | 15068.9
IT | 3 | 27 | 22 | 14378.35 | 12324.3 | 14378.35
IT | 3 | 27 | 23 | 13350.05 | 11442.9 | 13350.05
IT | 3 | 27 | 24 | 12308.8 | 10550.4 | 12308.8
IT | 3 | 28 | 1 | 11671.45 | 10004.1 | 11671.45
IT | 3 | 28 | 2 | 11086.6 | 9502.8 | 11086.6
IT | 3 | 28 | 3 | 10973.9 | 9406.2 | 10973.9
IT | 3 | 28 | 4 | 10955.35 | 9390.3 | 10955.35
IT | 3 | 28 | 5 | 11335.8 | 9716.4 | 11335.8
IT | 3 | 28 | 6 | 12638.5 | 10833 | 12638.5
IT | 3 | 28 | 7 | 14224 | 12192 | 14224
IT | 3 | 28 | 8 | 15563.1 | 13339.8 | 15563.1
IT | 3 | 28 | 9 | 16115.05 | 13812.9 | 16115.05
IT | 3 | 28 | 10 | 16208.5 | 13893 | 16208.5
IT | 3 | 28 | 11 | 16140.25 | 13834.5 | 16140.25
IT | 3 | 28 | 12 | 16050.65 | 13757.7 | 16050.65
IT | 3 | 28 | 13 | 16094.4 | 13795.2 | 16094.4
IT | 3 | 28 | 14 | 16040.15 | 13748.7 | 16040.15
IT | 3 | 28 | 15 | 16079.35 | 13782.3 | 16079.35
IT | 3 | 28 | 16 | 16115.05 | 13812.9 | 16115.05
IT | 3 | 28 | 17 | 16334.85 | 14001.3 | 16334.85
IT | 3 | 28 | 18 | 16458.75 | 14107.5 | 16458.75
IT | 3 | 28 | 19 | 16653.7 | 14274.6 | 16653.7
IT | 3 | 28 | 20 | 16182.6 | 13870.8 | 16182.6
IT | 3 | 28 | 21 | 15032.5 | 12885 | 15032.5
IT | 3 | 28 | 22 | 14376.95 | 12323.1 | 14376.95
IT | 3 | 28 | 23 | 13410.25 | 11494.5 | 13410.25
IT | 3 | 28 | 24 | 12287.8 | 10532.4 | 12287.8
IT | 3 | 29 | 1 | 11702.95 | 10031.1 | 11702.95
IT | 3 | 29 | 2 | 11086.6 | 9502.8 | 11086.6
IT | 3 | 29 | 3 | 10955.35 | 9390.3 | 10955.35
IT | 3 | 29 | 4 | 10955.35 | 9390.3 | 10955.35
IT | 3 | 29 | 5 | 11335.8 | 9716.4 | 11335.8
IT | 3 | 29 | 6 | 12441.8 | 10664.4 | 12441.8
IT | 3 | 29 | 7 | 14224 | 12192 | 14224
IT | 3 | 29 | 8 | 15528.1 | 13309.8 | 15528.1
IT | 3 | 29 | 9 | 15980.65 | 13697.7 | 15980.65
IT | 3 | 29 | 10 | 16087.4 | 13789.2 | 16087.4
IT | 3 | 29 | 11 | 15967.35 | 13686.3 | 15967.35
IT | 3 | 29 | 12 | 15878.45 | 13610.1 | 15878.45
IT | 3 | 29 | 13 | 15773.45 | 13520.1 | 15773.45
IT | 3 | 29 | 14 | 15633.8 | 13400.4 | 15633.8
IT | 3 | 29 | 15 | 15547 | 13326 | 15547
IT | 3 | 29 | 16 | 15547 | 13326 | 15547
IT | 3 | 29 | 17 | 15640.45 | 13406.1 | 15640.45
IT | 3 | 29 | 18 | 15808.45 | 13550.1 | 15808.45
IT | 3 | 29 | 19 | 16067.1 | 13771.8 | 16067.1
IT | 3 | 29 | 20 | 15897.35 | 13626.3 | 15897.35
IT | 3 | 29 | 21 | 15029.35 | 12882.3 | 15029.35
IT | 3 | 29 | 22 | 14314.65 | 12269.7 | 14314.65
IT | 3 | 29 | 23 | 13419 | 11502 | 13419
IT | 3 | 29 | 24 | 11970 | 10260 | 11970
IT | 3 | 30 | 1 | 11425.4 | 9793.2 | 11425.4
IT | 3 | 30 | 2 | 10685.5 | 9159 | 10685.5
IT | 3 | 30 | 3 | 10424.05 | 8934.9 | 10424.05
IT | 3 | 30 | 4 | 10414.6 | 8926.8 | 10414.6
IT | 3 | 30 | 5 | 10447.85 | 8955.3 | 10447.85
IT | 3 | 30 | 6 | 10756.9 | 9220.2 | 10756.9
IT | 3 | 30 | 7 | 11127.2 | 9537.6 | 11127.2
IT | 3 | 30 | 8 | 11851.7 | 10158.6 | 11851.7
IT | 3 | 30 | 9 | 12592.65 | 10793.7 | 12592.65
IT | 3 | 30 | 10 | 13223 | 11334 | 13223
IT | 3 | 30 | 11 | 13379.45 | 11468.1 | 13379.45
IT | 3 | 30 | 12 | 13372.8 | 11462.4 | 13372.8
IT | 3 | 30 | 13 | 13312.95 | 11411.1 | 13312.95
IT | 3 | 30 | 14 | 13256.6 | 11362.8 | 13256.6
IT | 3 | 30 | 15 | 13216.35 | 11328.3 | 13216.35
IT | 3 | 30 | 16 | 13216.35 | 11328.3 | 13216.35
IT | 3 | 30 | 17 | 13546.4 | 11611.2 | 13546.4
IT | 3 | 30 | 18 | 13673.8 | 11720.4 | 13673.8
IT | 3 | 30 | 19 | 13792.1 | 11821.8 | 13792.1
IT | 3 | 30 | 20 | 13717.2 | 11757.6 | 13717.2
IT | 3 | 30 | 21 | 13447.35 | 11526.3 | 13447.35
IT | 3 | 30 | 22 | 13121.15 | 11246.7 | 13121.15
IT | 3 | 30 | 23 | 12281.85 | 10527.3 | 12281.85
IT | 3 | 30 | 24 | 12002.9 | 10288.2 | 12002.9
IT | 3 | 31 | 1 | 11415.6 | 9784.8 | 11415.6
IT | 3 | 31 | 2 | 10524.15 | 9020.7 | 10524.15
IT | 3 | 31 | 3 | 10535.7 | 9030.6 | 10535.7
IT | 3 | 31 | 4 | 10569.3 | 9059.4 | 10569.3
IT | 3 | 31 | 5 | 11165.35 | 9570.3 | 11165.35
IT | 3 | 31 | 6 | 11420.85 | 9789.3 | 11420.85
IT | 3 | 31 | 7 | 12038.95 | 10319.1 | 12038.95
IT | 3 | 31 | 8 | 12747.35 | 10926.3 | 12747.35
IT | 3 | 31 | 9 | 13121.5 | 11247 | 13121.5
IT | 3 | 31 | 10 | 13130.25 | 11254.5 | 13130.25
IT | 3 | 31 | 11 | 12833.45 | 11000.1 | 12833.45
IT | 3 | 31 | 12 | 12607.7 | 10806.6 | 12607.7
IT | 3 | 31 | 13 | 12499.9 | 10714.2 | 12499.9
IT | 3 | 31 | 14 | 12499.9 | 10714.2 | 12499.9
IT | 3 | 31 | 15 | 12471.9 | 10690.2 | 12471.9
IT | 3 | 31 | 16 | 12602.8 | 10802.4 | 12602.8
IT | 3 | 31 | 17 | 12739.3 | 10919.4 | 12739.3
IT | 3 | 31 | 18 | 12951.75 | 11101.5 | 12951.75
IT | 3 | 31 | 19 | 13141.8 | 11264.4 | 13141.8
IT | 3 | 31 | 20 | 13262.9 | 11368.2 | 13262.9
IT | 3 | 31 | 21 | 13068.65 | 11201.7 | 13068.65
IT | 3 | 31 | 22 | 12300.05 | 10542.9 | 12300.05
IT | 3 | 31 | 23 | 11914.7 | 10212.6 | 11914.7
IT | 3 | 31 | 24 | 11256.35 | 9648.3 | 11256.35
IT | 4 | 1 | 1 | 10817.8 | 9272.4 | 10817.8
IT | 4 | 1 | 2 | 10630.2 | 9111.6 | 10630.2
IT | 4 | 1 | 3 | 10630.2 | 9111.6 | 10630.2
IT | 4 | 1 | 4 | 10676.4 | 9151.2 | 10676.4
IT | 4 | 1 | 5 | 11425.05 | 9792.9 | 11425.05
IT | 4 | 1 | 6 | 12526.5 | 10737 | 12526.5
IT | 4 | 1 | 7 | 13756.05 | 11790.9 | 13756.05
IT | 4 | 1 | 8 | 14675.85 | 12579.3 | 14675.85
IT | 4 | 1 | 9 | 15110.55 | 12951.9 | 15110.55
IT | 4 | 1 | 10 | 15092.7 | 12936.6 | 15092.7
IT | 4 | 1 | 11 | 15092.7 | 12936.6 | 15092.7
IT | 4 | 1 | 12 | 14991.2 | 12849.6 | 14991.2
IT | 4 | 1 | 13 | 14946.75 | 12811.5 | 14946.75
IT | 4 | 1 | 14 | 14931.7 | 12798.6 | 14931.7
IT | 4 | 1 | 15 | 14953.75 | 12817.5 | 14953.75
IT | 4 | 1 | 16 | 15047.2 | 12897.6 | 15047.2
IT | 4 | 1 | 17 | 15146.95 | 12983.1 | 15146.95
IT | 4 | 1 | 18 | 15146.95 | 12983.1 | 15146.95
IT | 4 | 1 | 19 | 15170.05 | 13002.9 | 15170.05
IT | 4 | 1 | 20 | 14770.7 | 12660.6 | 14770.7
IT | 4 | 1 | 21 | 13998.25 | 11998.5 | 13998.25
IT | 4 | 1 | 22 | 13285.65 | 11387.7 | 13285.65
IT | 4 | 1 | 23 | 11914.7 | 10212.6 | 11914.7
IT | 4 | 1 | 24 | 11256.35 | 9648.3 | 11256.35
IT | 4 | 2 | 1 | 10803.45 | 9260.1 | 10803.45
IT | 4 | 2 | 2 | 10616.2 | 9099.6 | 10616.2
IT | 4 | 2 | 3 | 10616.2 | 9099.6 | 10616.2
IT | 4 | 2 | 4 | 10676.4 | 9151.2 | 10676.4
IT | 4 | 2 | 5 | 11376.4 | 9751.2 | 11376.4
IT | 4 | 2 | 6 | 12455.1 | 10675.8 | 12455.1
IT | 4 | 2 | 7 | 13570.9 | 11632.2 | 13570.9
IT | 4 | 2 | 8 | 14591.15 | 12506.7 | 14591.15
IT | 4 | 2 | 9 | 14990.85 | 12849.3 | 14990.85
IT | 4 | 2 | 10 | 14968.8 | 12830.4 | 14968.8
IT | 4 | 2 | 11 | 14906.5 | 12777 | 14906.5
IT | 4 | 2 | 12 | 14814.45 | 12698.1 | 14814.45
IT | 4 | 2 | 13 | 14801.85 | 12687.3 | 14801.85
IT | 4 | 2 | 14 | 14787.15 | 12674.7 | 14787.15
IT | 4 | 2 | 15 | 14591.15 | 12506.7 | 14591.15
IT | 4 | 2 | 16 | 14619.5 | 12531 | 14619.5
IT | 4 | 2 | 17 | 14799.4 | 12685.2 | 14799.4
IT | 4 | 2 | 18 | 14896.35 | 12768.3 | 14896.35
IT | 4 | 2 | 19 | 14946.75 | 12811.5 | 14946.75
IT | 4 | 2 | 20 | 14679.35 | 12582.3 | 14679.35
IT | 4 | 2 | 21 | 14020.65 | 12017.7 | 14020.65
IT | 4 | 2 | 22 | 13292.3 | 11393.4 | 13292.3
IT | 4 | 2 | 23 | 11914.7 | 10212.6 | 11914.7
IT | 4 | 2 | 24 | 11270.7 | 9660.6 | 11270.7
IT | 4 | 3 | 1 | 10817.8 | 9272.4 | 10817.8
IT | 4 | 3 | 2 | 10634.05 | 9114.9 | 10634.05
IT | 4 | 3 | 3 | 10636.15 | 9116.7 | 10636.15
IT | 4 | 3 | 4 | 10745 | 9210 | 10745
IT | 4 | 3 | 5 | 11483.15 | 9842.7 | 11483.15
IT | 4 | 3 | 6 | 12544.7 | 10752.6 | 12544.7
IT | 4 | 3 | 7 | 13816.6 | 11842.8 | 13816.6
IT | 4 | 3 | 8 | 14675.85 | 12579.3 | 14675.85
IT | 4 | 3 | 9 | 15064 | 12912 | 15064
IT | 4 | 3 | 10 | 14968.8 | 12830.4 | 14968.8
IT | 4 | 3 | 11 | 14823.9 | 12706.2 | 14823.9
IT | 4 | 3 | 12 | 14595.35 | 12510.3 | 14595.35
IT | 4 | 3 | 13 | 14584.5 | 12501 | 14584.5
IT | 4 | 3 | 14 | 14509.6 | 12436.8 | 14509.6
IT | 4 | 3 | 15 | 14420 | 12360 | 14420
IT | 4 | 3 | 16 | 14465.5 | 12399 | 14465.5
IT | 4 | 3 | 17 | 14520.1 | 12445.8 | 14520.1
IT | 4 | 3 | 18 | 14647.15 | 12554.7 | 14647.15
IT | 4 | 3 | 19 | 14767.55 | 12657.9 | 14767.55
IT | 4 | 3 | 20 | 14598.15 | 12512.7 | 14598.15
IT | 4 | 3 | 21 | 13949.95 | 11957.1 | 13949.95
IT | 4 | 3 | 22 | 13179.25 | 11296.5 | 13179.25
IT | 4 | 3 | 23 | 11883.9 | 10186.2 | 11883.9
IT | 4 | 3 | 24 | 11268.25 | 9658.5 | 11268.25
IT | 4 | 4 | 1 | 10785.25 | 9244.5 | 10785.25
IT | 4 | 4 | 2 | 10615.5 | 9099 | 10615.5
IT | 4 | 4 | 3 | 10615.5 | 9099 | 10615.5
IT | 4 | 4 | 4 | 10662.4 | 9139.2 | 10662.4
IT | 4 | 4 | 5 | 11362.4 | 9739.2 | 11362.4
IT | 4 | 4 | 6 | 12434.8 | 10658.4 | 12434.8
IT | 4 | 4 | 7 | 13496.35 | 11568.3 | 13496.35
IT | 4 | 4 | 8 | 14584.5 | 12501 | 14584.5
IT | 4 | 4 | 9 | 14990.85 | 12849.3 | 14990.85
IT | 4 | 4 | 10 | 15013.25 | 12868.5 | 15013.25
IT | 4 | 4 | 11 | 14906.5 | 12777 | 14906.5
IT | 4 | 4 | 12 | 14840 | 12720 | 14840
IT | 4 | 4 | 13 | 14814.45 | 12698.1 | 14814.45
IT | 4 | 4 | 14 | 14787.15 | 12674.7 | 14787.15
IT | 4 | 4 | 15 | 14764.4 | 12655.2 | 14764.4
IT | 4 | 4 | 16 | 14870.45 | 12746.1 | 14870.45
IT | 4 | 4 | 17 | 14908.95 | 12779.1 | 14908.95
IT | 4 | 4 | 18 | 14978.95 | 12839.1 | 14978.95
IT | 4 | 4 | 19 | 14978.25 | 12838.5 | 14978.25
IT | 4 | 4 | 20 | 14679.35 | 12582.3 | 14679.35
IT | 4 | 4 | 21 | 13959.75 | 11965.5 | 13959.75
IT | 4 | 4 | 22 | 13247.15 | 11354.7 | 13247.15
IT | 4 | 4 | 23 | 11898.6 | 10198.8 | 11898.6
IT | 4 | 4 | 24 | 11268.25 | 9658.5 | 11268.25
IT | 4 | 5 | 1 | 10802.75 | 9259.5 | 10802.75
IT | 4 | 5 | 2 | 10615.5 | 9099 | 10615.5
IT | 4 | 5 | 3 | 10615.5 | 9099 | 10615.5
IT | 4 | 5 | 4 | 10661.7 | 9138.6 | 10661.7
IT | 4 | 5 | 5 | 11362.4 | 9739.2 | 11362.4
IT | 4 | 5 | 6 | 12434.8 | 10658.4 | 12434.8
IT | 4 | 5 | 7 | 13496.35 | 11568.3 | 13496.35
IT | 4 | 5 | 8 | 14537.6 | 12460.8 | 14537.6
IT | 4 | 5 | 9 | 14984.2 | 12843.6 | 14984.2
IT | 4 | 5 | 10 | 14968.8 | 12830.4 | 14968.8
IT | 4 | 5 | 11 | 14906.5 | 12777 | 14906.5
IT | 4 | 5 | 12 | 14814.45 | 12698.1 | 14814.45
IT | 4 | 5 | 13 | 14801.85 | 12687.3 | 14801.85
IT | 4 | 5 | 14 | 14787.15 | 12674.7 | 14787.15
IT | 4 | 5 | 15 | 14764.4 | 12655.2 | 14764.4
IT | 4 | 5 | 16 | 14857.85 | 12735.3 | 14857.85
IT | 4 | 5 | 17 | 14896.35 | 12768.3 | 14896.35
IT | 4 | 5 | 18 | 14896.35 | 12768.3 | 14896.35
IT | 4 | 5 | 19 | 14946.75 | 12811.5 | 14946.75
IT | 4 | 5 | 20 | 14648.55 | 12555.9 | 14648.55
IT | 4 | 5 | 21 | 13961.5 | 11967 | 13961.5
IT | 4 | 5 | 22 | 13308.4 | 11407.2 | 13308.4
IT | 4 | 5 | 23 | 11482.1 | 9841.8 | 11482.1
IT | 4 | 5 | 24 | 10886.05 | 9330.9 | 10886.05
IT | 4 | 6 | 1 | 10309.25 | 8836.5 | 10309.25
IT | 4 | 6 | 2 | 9925.65 | 8507.7 | 9925.65
IT | 4 | 6 | 3 | 9901.15 | 8486.7 | 9901.15
IT | 4 | 6 | 4 | 9901.15 | 8486.7 | 9901.15
IT | 4 | 6 | 5 | 9860.2 | 8451.6 | 9860.2
IT | 4 | 6 | 6 | 10048.85 | 8613.3 | 10048.85
IT | 4 | 6 | 7 | 10507.35 | 9006.3 | 10507.35
IT | 4 | 6 | 8 | 11525.15 | 9878.7 | 11525.15
IT | 4 | 6 | 9 | 12512.15 | 10724.7 | 12512.15
IT | 4 | 6 | 10 | 12756.8 | 10934.4 | 12756.8
IT | 4 | 6 | 11 | 12423.6 | 10648.8 | 12423.6
IT | 4 | 6 | 12 | 12279.75 | 10525.5 | 12279.75
IT | 4 | 6 | 13 | 12165.65 | 10427.7 | 12165.65
IT | 4 | 6 | 14 | 12040.7 | 10320.6 | 12040.7
IT | 4 | 6 | 15 | 12041.4 | 10321.2 | 12041.4
IT | 4 | 6 | 16 | 12134.85 | 10401.3 | 12134.85
IT | 4 | 6 | 17 | 12275.9 | 10522.2 | 12275.9
IT | 4 | 6 | 18 | 12397.7 | 10626.6 | 12397.7
IT | 4 | 6 | 19 | 12446.7 | 10668.6 | 12446.7
IT | 4 | 6 | 20 | 12509 | 10722 | 12509
IT | 4 | 6 | 21 | 12436.9 | 10660.2 | 12436.9
IT | 4 | 6 | 22 | 11879 | 10182 | 11879
IT | 4 | 6 | 23 | 11462.85 | 9825.3 | 11462.85
IT | 4 | 6 | 24 | 10867.15 | 9314.7 | 10867.15
IT | 4 | 7 | 1 | 10269.35 | 8802.3 | 10269.35
IT | 4 | 7 | 2 | 9891.35 | 8478.3 | 9891.35
IT | 4 | 7 | 3 | 9856 | 8448 | 9856
IT | 4 | 7 | 4 | 9864.05 | 8454.9 | 9864.05
IT | 4 | 7 | 5 | 9842.7 | 8436.6 | 9842.7
IT | 4 | 7 | 6 | 9902.55 | 8487.9 | 9902.55
IT | 4 | 7 | 7 | 10415.3 | 8927.4 | 10415.3
IT | 4 | 7 | 8 | 11402.65 | 9773.7 | 11402.65
IT | 4 | 7 | 9 | 12473.65 | 10691.7 | 12473.65
IT | 4 | 7 | 10 | 12756.8 | 10934.4 | 12756.8
IT | 4 | 7 | 11 | 12351.5 | 10587 | 12351.5
IT | 4 | 7 | 12 | 12268.9 | 10516.2 | 12268.9
IT | 4 | 7 | 13 | 12195.4 | 10453.2 | 12195.4
IT | 4 | 7 | 14 | 12105.45 | 10376.1 | 12105.45
IT | 4 | 7 | 15 | 12055.05 | 10332.9 | 12055.05
IT | 4 | 7 | 16 | 12148.5 | 10413 | 12148.5
IT | 4 | 7 | 17 | 12293.4 | 10537.2 | 12293.4
IT | 4 | 7 | 18 | 12438.65 | 10661.7 | 12438.65
IT | 4 | 7 | 19 | 12768.35 | 10944.3 | 12768.35
IT | 4 | 7 | 20 | 12738.6 | 10918.8 | 12738.6
IT | 4 | 7 | 21 | 12543.65 | 10751.7 | 12543.65
IT | 4 | 7 | 22 | 11890.2 | 10191.6 | 11890.2
IT | 4 | 7 | 23 | 11877.6 | 10180.8 | 11877.6
IT | 4 | 7 | 24 | 11250.75 | 9643.5 | 11250.75
IT | 4 | 8 | 1 | 10802.75 | 9259.5 | 10802.75
IT | 4 | 8 | 2 | 10616.2 | 9099.6 | 10616.2
IT | 4 | 8 | 3 | 10616.2 | 9099.6 | 10616.2
IT | 4 | 8 | 4 | 10676.4 | 9151.2 | 10676.4
IT | 4 | 8 | 5 | 11376.4 | 9751.2 | 11376.4
IT | 4 | 8 | 6 | 12455.1 | 10675.8 | 12455.1
IT | 4 | 8 | 7 | 13571.6 | 11632.8 | 13571.6
IT | 4 | 8 | 8 | 14675.85 | 12579.3 | 14675.85
IT | 4 | 8 | 9 | 15201.9 | 13030.2 | 15201.9
IT | 4 | 8 | 10 | 15176 | 13008 | 15176
IT | 4 | 8 | 11 | 15176 | 13008 | 15176
IT | 4 | 8 | 12 | 15153.95 | 12989.1 | 15153.95
IT | 4 | 8 | 13 | 15153.95 | 12989.1 | 15153.95
IT | 4 | 8 | 14 | 15139.25 | 12976.5 | 15139.25
IT | 4 | 8 | 15 | 15086.4 | 12931.2 | 15086.4
IT | 4 | 8 | 16 | 15161.65 | 12995.7 | 15161.65
IT | 4 | 8 | 17 | 15317.05 | 13128.9 | 15317.05
IT | 4 | 8 | 18 | 15317.05 | 13128.9 | 15317.05
IT | 4 | 8 | 19 | 15183.35 | 13014.3 | 15183.35
IT | 4 | 8 | 20 | 14816.2 | 12699.6 | 14816.2
IT | 4 | 8 | 21 | 14085.4 | 12073.2 | 14085.4
IT | 4 | 8 | 22 | 13296.85 | 11397.3 | 13296.85
IT | 4 | 8 | 23 | 11929.05 | 10224.9 | 11929.05
IT | 4 | 8 | 24 | 11270.7 | 9660.6 | 11270.7
IT | 4 | 9 | 1 | 10817.8 | 9272.4 | 10817.8
IT | 4 | 9 | 2 | 10630.2 | 9111.6 | 10630.2
IT | 4 | 9 | 3 | 10630.2 | 9111.6 | 10630.2
IT | 4 | 9 | 4 | 10676.4 | 9151.2 | 10676.4
IT | 4 | 9 | 5 | 11376.4 | 9751.2 | 11376.4
IT | 4 | 9 | 6 | 12455.1 | 10675.8 | 12455.1
IT | 4 | 9 | 7 | 13570.9 | 11632.2 | 13570.9
IT | 4 | 9 | 8 | 14674.8 | 12578.4 | 14674.8
IT | 4 | 9 | 9 | 15110.55 | 12951.9 | 15110.55
IT | 4 | 9 | 10 | 15092.7 | 12936.6 | 15092.7
IT | 4 | 9 | 11 | 15075.55 | 12921.9 | 15075.55
IT | 4 | 9 | 12 | 14946.75 | 12811.5 | 14946.75
IT | 4 | 9 | 13 | 14884.45 | 12758.1 | 14884.45
IT | 4 | 9 | 14 | 14869.4 | 12745.2 | 14869.4
IT | 4 | 9 | 15 | 14846.65 | 12725.7 | 14846.65
IT | 4 | 9 | 16 | 14971.95 | 12833.1 | 14971.95
IT | 4 | 9 | 17 | 15041.25 | 12892.5 | 15041.25
IT | 4 | 9 | 18 | 15041.25 | 12892.5 | 15041.25
IT | 4 | 9 | 19 | 15123.15 | 12962.7 | 15123.15
IT | 4 | 9 | 20 | 14793.45 | 12680.1 | 14793.45
IT | 4 | 9 | 21 | 13998.25 | 11998.5 | 13998.25
IT | 4 | 9 | 22 | 13292.3 | 11393.4 | 13292.3
IT | 4 | 9 | 23 | 11914.7 | 10212.6 | 11914.7
IT | 4 | 9 | 24 | 11270.7 | 9660.6 | 11270.7
IT | 4 | 10 | 1 | 10817.8 | 9272.4 | 10817.8
IT | 4 | 10 | 2 | 10630.2 | 9111.6 | 10630.2
IT | 4 | 10 | 3 | 10630.2 | 9111.6 | 10630.2
IT | 4 | 10 | 4 | 10692.15 | 9164.7 | 10692.15
IT | 4 | 10 | 5 | 11525.85 | 9879.3 | 11525.85
IT | 4 | 10 | 6 | 12587.4 | 10789.2 | 12587.4
IT | 4 | 10 | 7 | 13680.8 | 11726.4 | 13680.8
IT | 4 | 10 | 8 | 14620.9 | 12532.2 | 14620.9
IT | 4 | 10 | 9 | 14939.75 | 12805.5 | 14939.75
IT | 4 | 10 | 10 | 14823.9 | 12706.2 | 14823.9
IT | 4 | 10 | 11 | 14606.55 | 12519.9 | 14606.55
IT | 4 | 10 | 12 | 14443.1 | 12379.8 | 14443.1
IT | 4 | 10 | 13 | 14408.45 | 12350.1 | 14408.45
IT | 4 | 10 | 14 | 14355.6 | 12304.8 | 14355.6
IT | 4 | 10 | 15 | 14332.85 | 12285.3 | 14332.85
IT | 4 | 10 | 16 | 14382.9 | 12328.2 | 14382.9
IT | 4 | 10 | 17 | 14421.4 | 12361.2 | 14421.4
IT | 4 | 10 | 18 | 14430.5 | 12369 | 14430.5
IT | 4 | 10 | 19 | 14611.45 | 12524.1 | 14611.45
IT | 4 | 10 | 20 | 14463.05 | 12396.9 | 14463.05
IT | 4 | 10 | 21 | 13921.6 | 11932.8 | 13921.6
IT | 4 | 10 | 22 | 13196.05 | 11310.9 | 13196.05
IT | 4 | 10 | 23 | 11877.6 | 10180.8 | 11877.6
IT | 4 | 10 | 24 | 11245.5 | 9639 | 11245.5
IT | 4 | 11 | 1 | 10780 | 9240 | 10780
IT | 4 | 11 | 2 | 10629.15 | 9110.7 | 10629.15
IT | 4 | 11 | 3 | 10613.75 | 9097.5 | 10613.75
IT | 4 | 11 | 4 | 10661.7 | 9138.6 | 10661.7
IT | 4 | 11 | 5 | 11342.8 | 9722.4 | 11342.8
IT | 4 | 11 | 6 | 12414.85 | 10641.3 | 12414.85
IT | 4 | 11 | 7 | 13403.6 | 11488.8 | 13403.6
IT | 4 | 11 | 8 | 14380.1 | 12325.8 | 14380.1
IT | 4 | 11 | 9 | 14795.2 | 12681.6 | 14795.2
IT | 4 | 11 | 10 | 14726.95 | 12623.1 | 14726.95
IT | 4 | 11 | 11 | 14617.4 | 12529.2 | 14617.4
IT | 4 | 11 | 12 | 14584.5 | 12501 | 14584.5
IT | 4 | 11 | 13 | 14524.3 | 12449.4 | 14524.3
IT | 4 | 11 | 14 | 14428.05 | 12366.9 | 14428.05
IT | 4 | 11 | 15 | 14444.15 | 12380.7 | 14444.15
IT | 4 | 11 | 16 | 14608.65 | 12521.7 | 14608.65
IT | 4 | 11 | 17 | 14647.15 | 12554.7 | 14647.15
IT | 4 | 11 | 18 | 14663.25 | 12568.5 | 14663.25
IT | 4 | 11 | 19 | 14654.85 | 12561.3 | 14654.85
IT | 4 | 11 | 20 | 14520.1 | 12445.8 | 14520.1
IT | 4 | 11 | 21 | 13921.6 | 11932.8 | 13921.6
IT | 4 | 11 | 22 | 13196.05 | 11310.9 | 13196.05
IT | 4 | 11 | 23 | 11877.6 | 10180.8 | 11877.6
IT | 4 | 11 | 24 | 11245.5 | 9639 | 11245.5
IT | 4 | 12 | 1 | 10780 | 9240 | 10780
IT | 4 | 12 | 2 | 10629.15 | 9110.7 | 10629.15
IT | 4 | 12 | 3 | 10629.15 | 9110.7 | 10629.15
IT | 4 | 12 | 4 | 10675.35 | 9150.3 | 10675.35
IT | 4 | 12 | 5 | 11355.75 | 9733.5 | 11355.75
IT | 4 | 12 | 6 | 12408.2 | 10635.6 | 12408.2
IT | 4 | 12 | 7 | 13345.85 | 11439.3 | 13345.85
IT | 4 | 12 | 8 | 14269.85 | 12231.3 | 14269.85
IT | 4 | 12 | 9 | 14698.25 | 12598.5 | 14698.25
IT | 4 | 12 | 10 | 14617.4 | 12529.2 | 14617.4
IT | 4 | 12 | 11 | 14430.5 | 12369 | 14430.5
IT | 4 | 12 | 12 | 14370.65 | 12317.7 | 14370.65
IT | 4 | 12 | 13 | 14370.65 | 12317.7 | 14370.65
IT | 4 | 12 | 14 | 14306.25 | 12262.5 | 14306.25
IT | 4 | 12 | 15 | 14283.5 | 12243 | 14283.5
IT | 4 | 12 | 16 | 14304.5 | 12261 | 14304.5
IT | 4 | 12 | 17 | 14343 | 12294 | 14343
IT | 4 | 12 | 18 | 14343 | 12294 | 14343
IT | 4 | 12 | 19 | 14455 | 12390 | 14455
IT | 4 | 12 | 20 | 14362.95 | 12311.1 | 14362.95
IT | 4 | 12 | 21 | 14092.05 | 12078.9 | 14092.05
IT | 4 | 12 | 22 | 13449.1 | 11527.8 | 13449.1
IT | 4 | 12 | 23 | 11462.85 | 9825.3 | 11462.85
IT | 4 | 12 | 24 | 10867.15 | 9314.7 | 10867.15
IT | 4 | 13 | 1 | 10269.35 | 8802.3 | 10269.35
IT | 4 | 13 | 2 | 9922.5 | 8505 | 9922.5
IT | 4 | 13 | 3 | 9885.05 | 8472.9 | 9885.05
IT | 4 | 13 | 4 | 9864.05 | 8454.9 | 9864.05
IT | 4 | 13 | 5 | 9842.7 | 8436.6 | 9842.7
IT | 4 | 13 | 6 | 9902.55 | 8487.9 | 9902.55
IT | 4 | 13 | 7 | 10422.3 | 8933.4 | 10422.3
IT | 4 | 13 | 8 | 11165.7 | 9570.6 | 11165.7
IT | 4 | 13 | 9 | 11930.45 | 10226.1 | 11930.45
IT | 4 | 13 | 10 | 12148.15 | 10412.7 | 12148.15
IT | 4 | 13 | 11 | 12057.5 | 10335 | 12057.5
IT | 4 | 13 | 12 | 11985.75 | 10273.5 | 11985.75
IT | 4 | 13 | 13 | 11869.9 | 10174.2 | 11869.9
IT | 4 | 13 | 14 | 11834.55 | 10143.9 | 11834.55
IT | 4 | 13 | 15 | 11834.55 | 10143.9 | 11834.55
IT | 4 | 13 | 16 | 11857.65 | 10163.7 | 11857.65
IT | 4 | 13 | 17 | 11902.1 | 10201.8 | 11902.1
IT | 4 | 13 | 18 | 11962.3 | 10253.4 | 11962.3
IT | 4 | 13 | 19 | 12115.25 | 10384.5 | 12115.25
IT | 4 | 13 | 20 | 12263.3 | 10511.4 | 12263.3
IT | 4 | 13 | 21 | 12165.65 | 10427.7 | 12165.65
IT | 4 | 13 | 22 | 11715.55 | 10041.9 | 11715.55
IT | 4 | 13 | 23 | 11462.85 | 9825.3 | 11462.85
IT | 4 | 13 | 24 | 10867.15 | 9314.7 | 10867.15
IT | 4 | 14 | 1 | 10269.35 | 8802.3 | 10269.35
IT | 4 | 14 | 2 | 9922.5 | 8505 | 9922.5
IT | 4 | 14 | 3 | 9885.05 | 8472.9 | 9885.05
IT | 4 | 14 | 4 | 9864.05 | 8454.9 | 9864.05
IT | 4 | 14 | 5 | 9842.35 | 8436.3 | 9842.35
IT | 4 | 14 | 6 | 9902.55 | 8487.9 | 9902.55
IT | 4 | 14 | 7 | 10422.3 | 8933.4 | 10422.3
IT | 4 | 14 | 8 | 11165.7 | 9570.6 | 11165.7
IT | 4 | 14 | 9 | 11944.8 | 10238.4 | 11944.8
IT | 4 | 14 | 10 | 12078.85 | 10353.3 | 12078.85
IT | 4 | 14 | 11 | 12031.25 | 10312.5 | 12031.25
IT | 4 | 14 | 12 | 11936.75 | 10231.5 | 11936.75
IT | 4 | 14 | 13 | 11847.15 | 10154.7 | 11847.15
IT | 4 | 14 | 14 | 11834.55 | 10143.9 | 11834.55
IT | 4 | 14 | 15 | 11834.55 | 10143.9 | 11834.55
IT | 4 | 14 | 16 | 11857.65 | 10163.7 | 11857.65
IT | 4 | 14 | 17 | 11902.1 | 10201.8 | 11902.1
IT | 4 | 14 | 18 | 11913.65 | 10211.7 | 11913.65
IT | 4 | 14 | 19 | 12060.3 | 10337.4 | 12060.3
IT | 4 | 14 | 20 | 12101.25 | 10372.5 | 12101.25
IT | 4 | 14 | 21 | 12184.55 | 10443.9 | 12184.55
IT | 4 | 14 | 22 | 11715.55 | 10041.9 | 11715.55
IT | 4 | 14 | 23 | 11877.6 | 10180.8 | 11877.6
IT | 4 | 14 | 24 | 11245.5 | 9639 | 11245.5
IT | 4 | 15 | 1 | 10780 | 9240 | 10780
IT | 4 | 15 | 2 | 10629.15 | 9110.7 | 10629.15
IT | 4 | 15 | 3 | 10629.15 | 9110.7 | 10629.15
IT | 4 | 15 | 4 | 10675.35 | 9150.3 | 10675.35
IT | 4 | 15 | 5 | 11342.45 | 9722.1 | 11342.45
IT | 4 | 15 | 6 | 12390.7 | 10620.6 | 12390.7
IT | 4 | 15 | 7 | 13333.25 | 11428.5 | 13333.25
IT | 4 | 15 | 8 | 14050.75 | 12043.5 | 14050.75
IT | 4 | 15 | 9 | 14326.9 | 12280.2 | 14326.9
IT | 4 | 15 | 10 | 14355.95 | 12305.1 | 14355.95
IT | 4 | 15 | 11 | 14282.8 | 12242.4 | 14282.8
IT | 4 | 15 | 12 | 14260.75 | 12223.5 | 14260.75
IT | 4 | 15 | 13 | 14264.6 | 12226.8 | 14264.6
IT | 4 | 15 | 14 | 14236.95 | 12203.1 | 14236.95
IT | 4 | 15 | 15 | 14214.2 | 12183.6 | 14214.2
IT | 4 | 15 | 16 | 14217 | 12186 | 14217
IT | 4 | 15 | 17 | 14255.5 | 12219 | 14255.5
IT | 4 | 15 | 18 | 14240.45 | 12206.1 | 14240.45
IT | 4 | 15 | 19 | 14289.1 | 12247.8 | 14289.1
IT | 4 | 15 | 20 | 14274.4 | 12235.2 | 14274.4
IT | 4 | 15 | 21 | 14036.05 | 12030.9 | 14036.05
IT | 4 | 15 | 22 | 13410.25 | 11494.5 | 13410.25
IT | 4 | 15 | 23 | 11877.6 | 10180.8 | 11877.6
IT | 4 | 15 | 24 | 11245.5 | 9639 | 11245.5
IT | 4 | 16 | 1 | 10780 | 9240 | 10780
IT | 4 | 16 | 2 | 10629.15 | 9110.7 | 10629.15
IT | 4 | 16 | 3 | 10629.15 | 9110.7 | 10629.15
IT | 4 | 16 | 4 | 10675.35 | 9150.3 | 10675.35
IT | 4 | 16 | 5 | 11330.2 | 9711.6 | 11330.2
IT | 4 | 16 | 6 | 12378.1 | 10609.8 | 12378.1
IT | 4 | 16 | 7 | 13298.25 | 11398.5 | 13298.25
IT | 4 | 16 | 8 | 13975.5 | 11979 | 13975.5
IT | 4 | 16 | 9 | 14326.9 | 12280.2 | 14326.9
IT | 4 | 16 | 10 | 14355.95 | 12305.1 | 14355.95
IT | 4 | 16 | 11 | 14282.8 | 12242.4 | 14282.8
IT | 4 | 16 | 12 | 14260.75 | 12223.5 | 14260.75
IT | 4 | 16 | 13 | 14260.75 | 12223.5 | 14260.75
IT | 4 | 16 | 14 | 14236.95 | 12203.1 | 14236.95
IT | 4 | 16 | 15 | 14214.2 | 12183.6 | 14214.2
IT | 4 | 16 | 16 | 14217 | 12186 | 14217
IT | 4 | 16 | 17 | 14240.45 | 12206.1 | 14240.45
IT | 4 | 16 | 18 | 14240.45 | 12206.1 | 14240.45
IT | 4 | 16 | 19 | 14311.85 | 12267.3 | 14311.85
IT | 4 | 16 | 20 | 14333.9 | 12286.2 | 14333.9
IT | 4 | 16 | 21 | 14032.2 | 12027.6 | 14032.2
IT | 4 | 16 | 22 | 13410.25 | 11494.5 | 13410.25
IT | 4 | 16 | 23 | 11877.6 | 10180.8 | 11877.6
IT | 4 | 16 | 24 | 11245.5 | 9639 | 11245.5
IT | 4 | 17 | 1 | 10780 | 9240 | 10780
IT | 4 | 17 | 2 | 10629.15 | 9110.7 | 10629.15
IT | 4 | 17 | 3 | 10629.15 | 9110.7 | 10629.15
IT | 4 | 17 | 4 | 10675.35 | 9150.3 | 10675.35
IT | 4 | 17 | 5 | 11330.2 | 9711.6 | 11330.2
IT | 4 | 17 | 6 | 12378.1 | 10609.8 | 12378.1
IT | 4 | 17 | 7 | 13298.25 | 11398.5 | 13298.25
IT | 4 | 17 | 8 | 13975.5 | 11979 | 13975.5
IT | 4 | 17 | 9 | 14326.9 | 12280.2 | 14326.9
IT | 4 | 17 | 10 | 14305.55 | 12261.9 | 14305.55
IT | 4 | 17 | 11 | 14282.8 | 12242.4 | 14282.8
IT | 4 | 17 | 12 | 14260.75 | 12223.5 | 14260.75
IT | 4 | 17 | 13 | 14264.6 | 12226.8 | 14264.6
IT | 4 | 17 | 14 | 14236.95 | 12203.1 | 14236.95
IT | 4 | 17 | 15 | 14216.65 | 12185.7 | 14216.65
IT | 4 | 17 | 16 | 14219.45 | 12188.1 | 14219.45
IT | 4 | 17 | 17 | 14255.5 | 12219 | 14255.5
IT | 4 | 17 | 18 | 14240.45 | 12206.1 | 14240.45
IT | 4 | 17 | 19 | 14289.1 | 12247.8 | 14289.1
IT | 4 | 17 | 20 | 14274.4 | 12235.2 | 14274.4
IT | 4 | 17 | 21 | 14036.05 | 12030.9 | 14036.05
IT | 4 | 17 | 22 | 13414.1 | 11497.8 | 13414.1
IT | 4 | 17 | 23 | 11877.6 | 10180.8 | 11877.6
IT | 4 | 17 | 24 | 11245.5 | 9639 | 11245.5
IT | 4 | 18 | 1 | 10780 | 9240 | 10780
IT | 4 | 18 | 2 | 10629.15 | 9110.7 | 10629.15
IT | 4 | 18 | 3 | 10629.15 | 9110.7 | 10629.15
IT | 4 | 18 | 4 | 10675.35 | 9150.3 | 10675.35
IT | 4 | 18 | 5 | 11330.2 | 9711.6 | 11330.2
IT | 4 | 18 | 6 | 12378.1 | 10609.8 | 12378.1
IT | 4 | 18 | 7 | 13298.25 | 11398.5 | 13298.25
IT | 4 | 18 | 8 | 13975.5 | 11979 | 13975.5
IT | 4 | 18 | 9 | 14302.75 | 12259.5 | 14302.75
IT | 4 | 18 | 10 | 14282.8 | 12242.4 | 14282.8
IT | 4 | 18 | 11 | 14286.65 | 12245.7 | 14286.65
IT | 4 | 18 | 12 | 14249.55 | 12213.9 | 14249.55
IT | 4 | 18 | 13 | 14267.75 | 12229.5 | 14267.75
IT | 4 | 18 | 14 | 14250.6 | 12214.8 | 14250.6
IT | 4 | 18 | 15 | 14197.05 | 12168.9 | 14197.05
IT | 4 | 18 | 16 | 14204.75 | 12175.5 | 14204.75
IT | 4 | 18 | 17 | 14259 | 12222 | 14259
IT | 4 | 18 | 18 | 14255.5 | 12219 | 14255.5
IT | 4 | 18 | 19 | 14304.15 | 12260.7 | 14304.15
IT | 4 | 18 | 20 | 14251.65 | 12215.7 | 14251.65
IT | 4 | 18 | 21 | 13972 | 11976 | 13972
IT | 4 | 18 | 22 | 13414.1 | 11497.8 | 13414.1
IT | 4 | 18 | 23 | 11877.6 | 10180.8 | 11877.6
IT | 4 | 18 | 24 | 11245.5 | 9639 | 11245.5
IT | 4 | 19 | 1 | 10780 | 9240 | 10780
IT | 4 | 19 | 2 | 10629.15 | 9110.7 | 10629.15
IT | 4 | 19 | 3 | 10629.15 | 9110.7 | 10629.15
IT | 4 | 19 | 4 | 10675.35 | 9150.3 | 10675.35
IT | 4 | 19 | 5 | 11330.2 | 9711.6 | 11330.2
IT | 4 | 19 | 6 | 12378.1 | 10609.8 | 12378.1
IT | 4 | 19 | 7 | 13298.25 | 11398.5 | 13298.25
IT | 4 | 19 | 8 | 13975.5 | 11979 | 13975.5
IT | 4 | 19 | 9 | 14326.9 | 12280.2 | 14326.9
IT | 4 | 19 | 10 | 14305.55 | 12261.9 | 14305.55
IT | 4 | 19 | 11 | 14282.8 | 12242.4 | 14282.8
IT | 4 | 19 | 12 | 14260.75 | 12223.5 | 14260.75
IT | 4 | 19 | 13 | 14260.75 | 12223.5 | 14260.75
IT | 4 | 19 | 14 | 14233.1 | 12199.8 | 14233.1
IT | 4 | 19 | 15 | 14210.35 | 12180.3 | 14210.35
IT | 4 | 19 | 16 | 14201.6 | 12172.8 | 14201.6
IT | 4 | 19 | 17 | 14263.2 | 12225.6 | 14263.2
IT | 4 | 19 | 18 | 14343 | 12294 | 14343
IT | 4 | 19 | 19 | 14391.65 | 12335.7 | 14391.65
IT | 4 | 19 | 20 | 14346.15 | 12296.7 | 14346.15
IT | 4 | 19 | 21 | 14013.3 | 12011.4 | 14013.3
IT | 4 | 19 | 22 | 13449.1 | 11527.8 | 13449.1
IT | 4 | 19 | 23 | 11462.85 | 9825.3 | 11462.85
IT | 4 | 19 | 24 | 10867.15 | 9314.7 | 10867.15
IT | 4 | 20 | 1 | 10269.35 | 8802.3 | 10269.35
IT | 4 | 20 | 2 | 9922.5 | 8505 | 9922.5
IT | 4 | 20 | 3 | 9885.05 | 8472.9 | 9885.05
IT | 4 | 20 | 4 | 9885.05 | 8472.9 | 9885.05
IT | 4 | 20 | 5 | 9863.35 | 8454.3 | 9863.35
IT | 4 | 20 | 6 | 9871.75 | 8461.5 | 9871.75
IT | 4 | 20 | 7 | 10346 | 8868 | 10346
IT | 4 | 20 | 8 | 11199.3 | 9599.4 | 11199.3
IT | 4 | 20 | 9 | 12225.5 | 10479 | 12225.5
IT | 4 | 20 | 10 | 12351.5 | 10587 | 12351.5
IT | 4 | 20 | 11 | 12351.5 | 10587 | 12351.5
IT | 4 | 20 | 12 | 12279.75 | 10525.5 | 12279.75
IT | 4 | 20 | 13 | 12206.6 | 10462.8 | 12206.6
IT | 4 | 20 | 14 | 12206.6 | 10462.8 | 12206.6
IT | 4 | 20 | 15 | 12195.4 | 10453.2 | 12195.4
IT | 4 | 20 | 16 | 12288.85 | 10533.3 | 12288.85
IT | 4 | 20 | 17 | 12427.1 | 10651.8 | 12427.1
IT | 4 | 20 | 18 | 12438.65 | 10661.7 | 12438.65
IT | 4 | 20 | 19 | 12540.5 | 10749 | 12540.5
IT | 4 | 20 | 20 | 12401.2 | 10629.6 | 12401.2
IT | 4 | 20 | 21 | 12328.05 | 10566.9 | 12328.05
IT | 4 | 20 | 22 | 11756.15 | 10076.7 | 11756.15
IT | 4 | 20 | 23 | 11462.85 | 9825.3 | 11462.85
IT | 4 | 20 | 24 | 10867.15 | 9314.7 | 10867.15
IT | 4 | 21 | 1 | 10269.35 | 8802.3 | 10269.35
IT | 4 | 21 | 2 | 9922.5 | 8505 | 9922.5
IT | 4 | 21 | 3 | 9885.05 | 8472.9 | 9885.05
IT | 4 | 21 | 4 | 9885.05 | 8472.9 | 9885.05
IT | 4 | 21 | 5 | 9863.35 | 8454.3 | 9863.35
IT | 4 | 21 | 6 | 9871.75 | 8461.5 | 9871.75
IT | 4 | 21 | 7 | 10383.8 | 8900.4 | 10383.8
IT | 4 | 21 | 8 | 11359.25 | 9736.5 | 11359.25
IT | 4 | 21 | 9 | 12286.05 | 10530.9 | 12286.05
IT | 4 | 21 | 10 | 12435.5 | 10659 | 12435.5
IT | 4 | 21 | 11 | 12340.65 | 10577.7 | 12340.65
IT | 4 | 21 | 12 | 12178.95 | 10439.1 | 12178.95
IT | 4 | 21 | 13 | 12055.05 | 10332.9 | 12055.05
IT | 4 | 21 | 14 | 12055.05 | 10332.9 | 12055.05
IT | 4 | 21 | 15 | 12040.7 | 10320.6 | 12040.7
IT | 4 | 21 | 16 | 12134.15 | 10400.7 | 12134.15
IT | 4 | 21 | 17 | 12326.3 | 10565.4 | 12326.3
IT | 4 | 21 | 18 | 12427.8 | 10652.4 | 12427.8
IT | 4 | 21 | 19 | 12446.7 | 10668.6 | 12446.7
IT | 4 | 21 | 20 | 12485.2 | 10701.6 | 12485.2
IT | 4 | 21 | 21 | 12330.15 | 10568.7 | 12330.15
IT | 4 | 21 | 22 | 11756.15 | 10076.7 | 11756.15
IT | 4 | 21 | 23 | 11877.6 | 10180.8 | 11877.6
IT | 4 | 21 | 24 | 11245.5 | 9639 | 11245.5
IT | 4 | 22 | 1 | 10780 | 9240 | 10780
IT | 4 | 22 | 2 | 10629.15 | 9110.7 | 10629.15
IT | 4 | 22 | 3 | 10629.15 | 9110.7 | 10629.15
IT | 4 | 22 | 4 | 10675.35 | 9150.3 | 10675.35
IT | 4 | 22 | 5 | 11325.3 | 9707.4 | 11325.3
IT | 4 | 22 | 6 | 12412.75 | 10639.5 | 12412.75
IT | 4 | 22 | 7 | 13376.65 | 11465.7 | 13376.65
IT | 4 | 22 | 8 | 14269.85 | 12231.3 | 14269.85
IT | 4 | 22 | 9 | 14588.35 | 12504.3 | 14588.35
IT | 4 | 22 | 10 | 14606.55 | 12519.9 | 14606.55
IT | 4 | 22 | 11 | 14606.55 | 12519.9 | 14606.55
IT | 4 | 22 | 12 | 14584.5 | 12501 | 14584.5
IT | 4 | 22 | 13 | 14443.1 | 12379.8 | 14443.1
IT | 4 | 22 | 14 | 14428.05 | 12366.9 | 14428.05
IT | 4 | 22 | 15 | 14486.85 | 12417.3 | 14486.85
IT | 4 | 22 | 16 | 14608.65 | 12521.7 | 14608.65
IT | 4 | 22 | 17 | 14647.15 | 12554.7 | 14647.15
IT | 4 | 22 | 18 | 14658 | 12564 | 14658
IT | 4 | 22 | 19 | 14625.8 | 12536.4 | 14625.8
IT | 4 | 22 | 20 | 14585.9 | 12502.2 | 14585.9
IT | 4 | 22 | 21 | 13921.6 | 11932.8 | 13921.6
IT | 4 | 22 | 22 | 13208.3 | 11321.4 | 13208.3
IT | 4 | 22 | 23 | 11877.6 | 10180.8 | 11877.6
IT | 4 | 22 | 24 | 11245.5 | 9639 | 11245.5
IT | 4 | 23 | 1 | 10780 | 9240 | 10780
IT | 4 | 23 | 2 | 10629.15 | 9110.7 | 10629.15
IT | 4 | 23 | 3 | 10629.15 | 9110.7 | 10629.15
IT | 4 | 23 | 4 | 10675.35 | 9150.3 | 10675.35
IT | 4 | 23 | 5 | 11355.75 | 9733.5 | 11355.75
IT | 4 | 23 | 6 | 12421.5 | 10647 | 12421.5
IT | 4 | 23 | 7 | 13345.85 | 11439.3 | 13345.85
IT | 4 | 23 | 8 | 14257.6 | 12220.8 | 14257.6
IT | 4 | 23 | 9 | 14577.5 | 12495 | 14577.5
IT | 4 | 23 | 10 | 14401.8 | 12344.4 | 14401.8
IT | 4 | 23 | 11 | 14372.75 | 12319.5 | 14372.75
IT | 4 | 23 | 12 | 14333.55 | 12285.9 | 14333.55
IT | 4 | 23 | 13 | 14333.55 | 12285.9 | 14333.55
IT | 4 | 23 | 14 | 14306.25 | 12262.5 | 14306.25
IT | 4 | 23 | 15 | 14259.35 | 12222.3 | 14259.35
IT | 4 | 23 | 16 | 14250.6 | 12214.8 | 14250.6
IT | 4 | 23 | 17 | 14343 | 12294 | 14343
IT | 4 | 23 | 18 | 14343 | 12294 | 14343
IT | 4 | 23 | 19 | 14422.45 | 12362.1 | 14422.45
IT | 4 | 23 | 20 | 14346.15 | 12296.7 | 14346.15
IT | 4 | 23 | 21 | 14036.05 | 12030.9 | 14036.05
IT | 4 | 23 | 22 | 13449.1 | 11527.8 | 13449.1
IT | 4 | 23 | 23 | 11877.6 | 10180.8 | 11877.6
IT | 4 | 23 | 24 | 11245.5 | 9639 | 11245.5
IT | 4 | 24 | 1 | 10780 | 9240 | 10780
IT | 4 | 24 | 2 | 10629.15 | 9110.7 | 10629.15
IT | 4 | 24 | 3 | 10629.15 | 9110.7 | 10629.15
IT | 4 | 24 | 4 | 10675.35 | 9150.3 | 10675.35
IT | 4 | 24 | 5 | 11342.45 | 9722.1 | 11342.45
IT | 4 | 24 | 6 | 12378.1 | 10609.8 | 12378.1
IT | 4 | 24 | 7 | 13298.25 | 11398.5 | 13298.25
IT | 4 | 24 | 8 | 14050.75 | 12043.5 | 14050.75
IT | 4 | 24 | 9 | 14363.65 | 12311.7 | 14363.65
IT | 4 | 24 | 10 | 14355.95 | 12305.1 | 14355.95
IT | 4 | 24 | 11 | 14331.8 | 12284.4 | 14331.8
IT | 4 | 24 | 12 | 14283.5 | 12243 | 14283.5
IT | 4 | 24 | 13 | 14260.75 | 12223.5 | 14260.75
IT | 4 | 24 | 14 | 14233.1 | 12199.8 | 14233.1
IT | 4 | 24 | 15 | 14210.35 | 12180.3 | 14210.35
IT | 4 | 24 | 16 | 14201.6 | 12172.8 | 14201.6
IT | 4 | 24 | 17 | 14240.45 | 12206.1 | 14240.45
IT | 4 | 24 | 18 | 14240.45 | 12206.1 | 14240.45
IT | 4 | 24 | 19 | 14289.1 | 12247.8 | 14289.1
IT | 4 | 24 | 20 | 14333.9 | 12286.2 | 14333.9
IT | 4 | 24 | 21 | 14032.2 | 12027.6 | 14032.2
IT | 4 | 24 | 22 | 13410.25 | 11494.5 | 13410.25
IT | 4 | 24 | 23 | 11877.6 | 10180.8 | 11877.6
IT | 4 | 24 | 24 | 11245.5 | 9639 | 11245.5
IT | 4 | 25 | 1 | 10780 | 9240 | 10780
IT | 4 | 25 | 2 | 10629.15 | 9110.7 | 10629.15
IT | 4 | 25 | 3 | 10629.15 | 9110.7 | 10629.15
IT | 4 | 25 | 4 | 10675.35 | 9150.3 | 10675.35
IT | 4 | 25 | 5 | 11342.45 | 9722.1 | 11342.45
IT | 4 | 25 | 6 | 12390.7 | 10620.6 | 12390.7
IT | 4 | 25 | 7 | 13298.25 | 11398.5 | 13298.25
IT | 4 | 25 | 8 | 13996.15 | 11996.7 | 13996.15
IT | 4 | 25 | 9 | 14326.9 | 12280.2 | 14326.9
IT | 4 | 25 | 10 | 14305.55 | 12261.9 | 14305.55
IT | 4 | 25 | 11 | 14282.8 | 12242.4 | 14282.8
IT | 4 | 25 | 12 | 14264.6 | 12226.8 | 14264.6
IT | 4 | 25 | 13 | 14264.6 | 12226.8 | 14264.6
IT | 4 | 25 | 14 | 14239.4 | 12205.2 | 14239.4
IT | 4 | 25 | 15 | 14217.35 | 12186.3 | 14217.35
IT | 4 | 25 | 16 | 14225.4 | 12193.2 | 14225.4
IT | 4 | 25 | 17 | 14257.95 | 12221.1 | 14257.95
IT | 4 | 25 | 18 | 14255.5 | 12219 | 14255.5
IT | 4 | 25 | 19 | 14289.1 | 12247.8 | 14289.1
IT | 4 | 25 | 20 | 14251.65 | 12215.7 | 14251.65
IT | 4 | 25 | 21 | 14021 | 12018 | 14021
IT | 4 | 25 | 22 | 13414.1 | 11497.8 | 13414.1
IT | 4 | 25 | 23 | 11877.6 | 10180.8 | 11877.6
IT | 4 | 25 | 24 | 11245.5 | 9639 | 11245.5
IT | 4 | 26 | 1 | 10780 | 9240 | 10780
IT | 4 | 26 | 2 | 10629.15 | 9110.7 | 10629.15
IT | 4 | 26 | 3 | 10629.15 | 9110.7 | 10629.15
IT | 4 | 26 | 4 | 10675.35 | 9150.3 | 10675.35
IT | 4 | 26 | 5 | 11330.2 | 9711.6 | 11330.2
IT | 4 | 26 | 6 | 12378.1 | 10609.8 | 12378.1
IT | 4 | 26 | 7 | 13298.25 | 11398.5 | 13298.25
IT | 4 | 26 | 8 | 13975.5 | 11979 | 13975.5
IT | 4 | 26 | 9 | 14326.9 | 12280.2 | 14326.9
IT | 4 | 26 | 10 | 14355.95 | 12305.1 | 14355.95
IT | 4 | 26 | 11 | 14355.95 | 12305.1 | 14355.95
IT | 4 | 26 | 12 | 14309.4 | 12265.2 | 14309.4
IT | 4 | 26 | 13 | 14309.4 | 12265.2 | 14309.4
IT | 4 | 26 | 14 | 14282.1 | 12241.8 | 14282.1
IT | 4 | 26 | 15 | 14259.35 | 12222.3 | 14259.35
IT | 4 | 26 | 16 | 14304.5 | 12261 | 14304.5
IT | 4 | 26 | 17 | 14343 | 12294 | 14343
IT | 4 | 26 | 18 | 14343 | 12294 | 14343
IT | 4 | 26 | 19 | 14455 | 12390 | 14455
IT | 4 | 26 | 20 | 14330.05 | 12282.9 | 14330.05
IT | 4 | 26 | 21 | 14032.2 | 12027.6 | 14032.2
IT | 4 | 26 | 22 | 13410.25 | 11494.5 | 13410.25
IT | 4 | 26 | 23 | 11479.3 | 9839.4 | 11479.3
IT | 4 | 26 | 24 | 10883.25 | 9328.5 | 10883.25
IT | 4 | 27 | 1 | 10269.35 | 8802.3 | 10269.35
IT | 4 | 27 | 2 | 9922.5 | 8505 | 9922.5
IT | 4 | 27 | 3 | 9885.05 | 8472.9 | 9885.05
IT | 4 | 27 | 4 | 9885.05 | 8472.9 | 9885.05
IT | 4 | 27 | 5 | 9863.35 | 8454.3 | 9863.35
IT | 4 | 27 | 6 | 9871.75 | 8461.5 | 9871.75
IT | 4 | 27 | 7 | 10221.4 | 8761.2 | 10221.4
IT | 4 | 27 | 8 | 10952.2 | 9387.6 | 10952.2
IT | 4 | 27 | 9 | 11929.05 | 10224.9 | 11929.05
IT | 4 | 27 | 10 | 12167.05 | 10428.9 | 12167.05
IT | 4 | 27 | 11 | 12167.05 | 10428.9 | 12167.05
IT | 4 | 27 | 12 | 12076.4 | 10351.2 | 12076.4
IT | 4 | 27 | 13 | 11986.8 | 10274.4 | 11986.8
IT | 4 | 27 | 14 | 11899.3 | 10199.4 | 11899.3
IT | 4 | 27 | 15 | 11917.5 | 10215 | 11917.5
IT | 4 | 27 | 16 | 12068.35 | 10344.3 | 12068.35
IT | 4 | 27 | 17 | 12195.75 | 10453.5 | 12195.75
IT | 4 | 27 | 18 | 12207.3 | 10463.4 | 12207.3
IT | 4 | 27 | 19 | 12309.15 | 10550.7 | 12309.15
IT | 4 | 27 | 20 | 12271.35 | 10518.3 | 12271.35
IT | 4 | 27 | 21 | 12185.95 | 10445.1 | 12185.95
IT | 4 | 27 | 22 | 11715.55 | 10041.9 | 11715.55
IT | 4 | 27 | 23 | 11462.85 | 9825.3 | 11462.85
IT | 4 | 27 | 24 | 10867.15 | 9314.7 | 10867.15
IT | 4 | 28 | 1 | 10269.35 | 8802.3 | 10269.35
IT | 4 | 28 | 2 | 9922.5 | 8505 | 9922.5
IT | 4 | 28 | 3 | 9885.05 | 8472.9 | 9885.05
IT | 4 | 28 | 4 | 9885.05 | 8472.9 | 9885.05
IT | 4 | 28 | 5 | 9863.35 | 8454.3 | 9863.35
IT | 4 | 28 | 6 | 9871.75 | 8461.5 | 9871.75
IT | 4 | 28 | 7 | 10253.6 | 8788.8 | 10253.6
IT | 4 | 28 | 8 | 10952.2 | 9387.6 | 10952.2
IT | 4 | 28 | 9 | 11835.6 | 10144.8 | 11835.6
IT | 4 | 28 | 10 | 12057.5 | 10335 | 12057.5
IT | 4 | 28 | 11 | 12057.5 | 10335 | 12057.5
IT | 4 | 28 | 12 | 11985.75 | 10273.5 | 11985.75
IT | 4 | 28 | 13 | 11896.15 | 10196.7 | 11896.15
IT | 4 | 28 | 14 | 11883.2 | 10185.6 | 11883.2
IT | 4 | 28 | 15 | 11883.2 | 10185.6 | 11883.2
IT | 4 | 28 | 16 | 11936.05 | 10230.9 | 11936.05
IT | 4 | 28 | 17 | 11980.5 | 10269 | 11980.5
IT | 4 | 28 | 18 | 12006.05 | 10290.9 | 12006.05
IT | 4 | 28 | 19 | 12129.25 | 10396.5 | 12129.25
IT | 4 | 28 | 20 | 12263.3 | 10511.4 | 12263.3
IT | 4 | 28 | 21 | 12165.65 | 10427.7 | 12165.65
IT | 4 | 28 | 22 | 11715.55 | 10041.9 | 11715.55
IT | 4 | 28 | 23 | 11877.6 | 10180.8 | 11877.6
IT | 4 | 28 | 24 | 11245.5 | 9639 | 11245.5
IT | 4 | 29 | 1 | 10780 | 9240 | 10780
IT | 4 | 29 | 2 | 10629.15 | 9110.7 | 10629.15
IT | 4 | 29 | 3 | 10629.15 | 9110.7 | 10629.15
IT | 4 | 29 | 4 | 10675.35 | 9150.3 | 10675.35
IT | 4 | 29 | 5 | 11330.2 | 9711.6 | 11330.2
IT | 4 | 29 | 6 | 12378.1 | 10609.8 | 12378.1
IT | 4 | 29 | 7 | 13298.25 | 11398.5 | 13298.25
IT | 4 | 29 | 8 | 13975.5 | 11979 | 13975.5
IT | 4 | 29 | 9 | 14363.65 | 12311.7 | 14363.65
IT | 4 | 29 | 10 | 14372.75 | 12319.5 | 14372.75
IT | 4 | 29 | 11 | 14355.95 | 12305.1 | 14355.95
IT | 4 | 29 | 12 | 14333.55 | 12285.9 | 14333.55
IT | 4 | 29 | 13 | 14333.55 | 12285.9 | 14333.55
IT | 4 | 29 | 14 | 14306.25 | 12262.5 | 14306.25
IT | 4 | 29 | 15 | 14259.35 | 12222.3 | 14259.35
IT | 4 | 29 | 16 | 14250.6 | 12214.8 | 14250.6
IT | 4 | 29 | 17 | 14289.1 | 12247.8 | 14289.1
IT | 4 | 29 | 18 | 14343 | 12294 | 14343
IT | 4 | 29 | 19 | 14391.65 | 12335.7 | 14391.65
IT | 4 | 29 | 20 | 14333.9 | 12286.2 | 14333.9
IT | 4 | 29 | 21 | 14032.2 | 12027.6 | 14032.2
IT | 4 | 29 | 22 | 13410.25 | 11494.5 | 13410.25
IT | 4 | 29 | 23 | 11877.6 | 10180.8 | 11877.6
IT | 4 | 29 | 24 | 11245.5 | 9639 | 11245.5
IT | 4 | 30 | 1 | 10780 | 9240 | 10780
IT | 4 | 30 | 2 | 10629.15 | 9110.7 | 10629.15
IT | 4 | 30 | 3 | 10629.15 | 9110.7 | 10629.15
IT | 4 | 30 | 4 | 10675.35 | 9150.3 | 10675.35
IT | 4 | 30 | 5 | 11330.2 | 9711.6 | 11330.2
IT | 4 | 30 | 6 | 12378.1 | 10609.8 | 12378.1
IT | 4 | 30 | 7 | 13298.25 | 11398.5 | 13298.25
IT | 4 | 30 | 8 | 13975.5 | 11979 | 13975.5
IT | 4 | 30 | 9 | 14326.9 | 12280.2 | 14326.9
IT | 4 | 30 | 10 | 14355.95 | 12305.1 | 14355.95
IT | 4 | 30 | 11 | 14355.95 | 12305.1 | 14355.95
IT | 4 | 30 | 12 | 14297.85 | 12255.3 | 14297.85
IT | 4 | 30 | 13 | 14283.5 | 12243 | 14283.5
IT | 4 | 30 | 14 | 14233.1 | 12199.8 | 14233.1
IT | 4 | 30 | 15 | 14210.35 | 12180.3 | 14210.35
IT | 4 | 30 | 16 | 14201.6 | 12172.8 | 14201.6
IT | 4 | 30 | 17 | 14240.45 | 12206.1 | 14240.45
IT | 4 | 30 | 18 | 14263.2 | 12225.6 | 14263.2
IT | 4 | 30 | 19 | 14338.1 | 12289.8 | 14338.1
IT | 4 | 30 | 20 | 14300.3 | 12257.4 | 14300.3
IT | 4 | 30 | 21 | 14036.05 | 12030.9 | 14036.05
IT | 4 | 30 | 22 | 13414.1 | 11497.8 | 13414.1
IT | 4 | 30 | 23 | 11715.2 | 10041.6 | 11715.2
IT | 4 | 30 | 24 | 11057.2 | 9477.6 | 11057.2
IT | 5 | 1 | 1 | 10591.7 | 9078.6 | 10591.7
IT | 5 | 1 | 2 | 10440.5 | 8949 | 10440.5
IT | 5 | 1 | 3 | 10440.5 | 8949 | 10440.5
IT | 5 | 1 | 4 | 10463.95 | 8969.1 | 10463.95
IT | 5 | 1 | 5 | 10948.7 | 9384.6 | 10948.7
IT | 5 | 1 | 6 | 11818.8 | 10130.4 | 11818.8
IT | 5 | 1 | 7 | 12785.85 | 10959.3 | 12785.85
IT | 5 | 1 | 8 | 13689.2 | 11733.6 | 13689.2
IT | 5 | 1 | 9 | 14130.55 | 12111.9 | 14130.55
IT | 5 | 1 | 10 | 14171.85 | 12147.3 | 14171.85
IT | 5 | 1 | 11 | 14195.65 | 12167.7 | 14195.65
IT | 5 | 1 | 12 | 14173.6 | 12148.8 | 14173.6
IT | 5 | 1 | 13 | 14188.3 | 12161.4 | 14188.3
IT | 5 | 1 | 14 | 14160.65 | 12137.7 | 14160.65
IT | 5 | 1 | 15 | 14137.9 | 12118.2 | 14137.9
IT | 5 | 1 | 16 | 14133 | 12114 | 14133
IT | 5 | 1 | 17 | 14152.25 | 12130.5 | 14152.25
IT | 5 | 1 | 18 | 14142.45 | 12122.1 | 14142.45
IT | 5 | 1 | 19 | 14182 | 12156 | 14182
IT | 5 | 1 | 20 | 14135.1 | 12115.8 | 14135.1
IT | 5 | 1 | 21 | 13855.8 | 11876.4 | 13855.8
IT | 5 | 1 | 22 | 13259.4 | 11365.2 | 13259.4
IT | 5 | 1 | 23 | 11715.2 | 10041.6 | 11715.2
IT | 5 | 1 | 24 | 11057.2 | 9477.6 | 11057.2
IT | 5 | 2 | 1 | 10591.7 | 9078.6 | 10591.7
IT | 5 | 2 | 2 | 10440.5 | 8949 | 10440.5
IT | 5 | 2 | 3 | 10440.5 | 8949 | 10440.5
IT | 5 | 2 | 4 | 10463.95 | 8969.1 | 10463.95
IT | 5 | 2 | 5 | 10948.7 | 9384.6 | 10948.7
IT | 5 | 2 | 6 | 11818.8 | 10130.4 | 11818.8
IT | 5 | 2 | 7 | 12785.85 | 10959.3 | 12785.85
IT | 5 | 2 | 8 | 13689.2 | 11733.6 | 13689.2
IT | 5 | 2 | 9 | 14130.55 | 12111.9 | 14130.55
IT | 5 | 2 | 10 | 14185.5 | 12159 | 14185.5
IT | 5 | 2 | 11 | 14210.35 | 12180.3 | 14210.35
IT | 5 | 2 | 12 | 14188.3 | 12161.4 | 14188.3
IT | 5 | 2 | 13 | 14209.65 | 12179.7 | 14209.65
IT | 5 | 2 | 14 | 14182 | 12156 | 14182
IT | 5 | 2 | 15 | 14159.25 | 12136.5 | 14159.25
IT | 5 | 2 | 16 | 14136.5 | 12117 | 14136.5
IT | 5 | 2 | 17 | 14171.5 | 12147 | 14171.5
IT | 5 | 2 | 18 | 14152.25 | 12130.5 | 14152.25
IT | 5 | 2 | 19 | 14182 | 12156 | 14182
IT | 5 | 2 | 20 | 14135.1 | 12115.8 | 14135.1
IT | 5 | 2 | 21 | 13855.8 | 11876.4 | 13855.8
IT | 5 | 2 | 22 | 13259.4 | 11365.2 | 13259.4
IT | 5 | 2 | 23 | 11715.2 | 10041.6 | 11715.2
IT | 5 | 2 | 24 | 11057.2 | 9477.6 | 11057.2
IT | 5 | 3 | 1 | 10591.7 | 9078.6 | 10591.7
IT | 5 | 3 | 2 | 10440.5 | 8949 | 10440.5
IT | 5 | 3 | 3 | 10440.5 | 8949 | 10440.5
IT | 5 | 3 | 4 | 10463.95 | 8969.1 | 10463.95
IT | 5 | 3 | 5 | 10948.7 | 9384.6 | 10948.7
IT | 5 | 3 | 6 | 11818.8 | 10130.4 | 11818.8
IT | 5 | 3 | 7 | 12785.85 | 10959.3 | 12785.85
IT | 5 | 3 | 8 | 13689.2 | 11733.6 | 13689.2
IT | 5 | 3 | 9 | 14130.55 | 12111.9 | 14130.55
IT | 5 | 3 | 10 | 14159.25 | 12136.5 | 14159.25
IT | 5 | 3 | 11 | 14168.7 | 12144.6 | 14168.7
IT | 5 | 3 | 12 | 14163.45 | 12140.1 | 14163.45
IT | 5 | 3 | 13 | 14173.6 | 12148.8 | 14173.6
IT | 5 | 3 | 14 | 14145.95 | 12125.1 | 14145.95
IT | 5 | 3 | 15 | 14137.9 | 12118.2 | 14137.9
IT | 5 | 3 | 16 | 14133 | 12114 | 14133
IT | 5 | 3 | 17 | 14152.25 | 12130.5 | 14152.25
IT | 5 | 3 | 18 | 14128.45 | 12110.1 | 14128.45
IT | 5 | 3 | 19 | 14172.55 | 12147.9 | 14172.55
IT | 5 | 3 | 20 | 14135.1 | 12115.8 | 14135.1
IT | 5 | 3 | 21 | 13855.8 | 11876.4 | 13855.8
IT | 5 | 3 | 22 | 13255.55 | 11361.9 | 13255.55
IT | 5 | 3 | 23 | 11410.7 | 9780.6 | 11410.7
IT | 5 | 3 | 24 | 10803.1 | 9259.8 | 10803.1
IT | 5 | 4 | 1 | 10189.55 | 8733.9 | 10189.55
IT | 5 | 4 | 2 | 9842.35 | 8436.3 | 9842.35
IT | 5 | 4 | 3 | 9804.9 | 8404.2 | 9804.9
IT | 5 | 4 | 4 | 9804.9 | 8404.2 | 9804.9
IT | 5 | 4 | 5 | 9783.55 | 8385.9 | 9783.55
IT | 5 | 4 | 6 | 9678.55 | 8295.9 | 9678.55
IT | 5 | 4 | 7 | 10008.95 | 8579.1 | 10008.95
IT | 5 | 4 | 8 | 10714.9 | 9184.2 | 10714.9
IT | 5 | 4 | 9 | 11717.65 | 10043.7 | 11717.65
IT | 5 | 4 | 10 | 11919.25 | 10216.5 | 11919.25
IT | 5 | 4 | 11 | 11922.4 | 10219.2 | 11922.4
IT | 5 | 4 | 12 | 11854.5 | 10161 | 11854.5
IT | 5 | 4 | 13 | 11764.9 | 10084.2 | 11764.9
IT | 5 | 4 | 14 | 11751.95 | 10073.1 | 11751.95
IT | 5 | 4 | 15 | 11747.75 | 10069.5 | 11747.75
IT | 5 | 4 | 16 | 11787.3 | 10103.4 | 11787.3
IT | 5 | 4 | 17 | 11833.85 | 10143.3 | 11833.85
IT | 5 | 4 | 18 | 11842.25 | 10150.5 | 11842.25
IT | 5 | 4 | 19 | 11943.4 | 10237.2 | 11943.4
IT | 5 | 4 | 20 | 11943.4 | 10237.2 | 11943.4
IT | 5 | 4 | 21 | 11926.6 | 10222.8 | 11926.6
IT | 5 | 4 | 22 | 11503.45 | 9860.1 | 11503.45
IT | 5 | 4 | 23 | 11410.7 | 9780.6 | 11410.7
IT | 5 | 4 | 24 | 10803.1 | 9259.8 | 10803.1
IT | 5 | 5 | 1 | 10205.65 | 8747.7 | 10205.65
IT | 5 | 5 | 2 | 9858.8 | 8450.4 | 9858.8
IT | 5 | 5 | 3 | 9804.9 | 8404.2 | 9804.9
IT | 5 | 5 | 4 | 9821.35 | 8418.3 | 9821.35
IT | 5 | 5 | 5 | 9783.55 | 8385.9 | 9783.55
IT | 5 | 5 | 6 | 9694.65 | 8309.7 | 9694.65
IT | 5 | 5 | 7 | 10025.05 | 8592.9 | 10025.05
IT | 5 | 5 | 8 | 10714.9 | 9184.2 | 10714.9
IT | 5 | 5 | 9 | 11717.65 | 10043.7 | 11717.65
IT | 5 | 5 | 10 | 11922.4 | 10219.2 | 11922.4
IT | 5 | 5 | 11 | 11926.25 | 10222.5 | 11926.25
IT | 5 | 5 | 12 | 11854.5 | 10161 | 11854.5
IT | 5 | 5 | 13 | 11764.9 | 10084.2 | 11764.9
IT | 5 | 5 | 14 | 11751.95 | 10073.1 | 11751.95
IT | 5 | 5 | 15 | 11748.1 | 10069.8 | 11748.1
IT | 5 | 5 | 16 | 11778.2 | 10095.6 | 11778.2
IT | 5 | 5 | 17 | 11819.85 | 10131.3 | 11819.85
IT | 5 | 5 | 18 | 11831.4 | 10141.2 | 11831.4
IT | 5 | 5 | 19 | 11940.6 | 10234.8 | 11940.6
IT | 5 | 5 | 20 | 11940.6 | 10234.8 | 11940.6
IT | 5 | 5 | 21 | 11926.6 | 10222.8 | 11926.6
IT | 5 | 5 | 22 | 11499.95 | 9857.1 | 11499.95
IT | 5 | 5 | 23 | 11715.2 | 10041.6 | 11715.2
IT | 5 | 5 | 24 | 11057.2 | 9477.6 | 11057.2
IT | 5 | 6 | 1 | 10591.7 | 9078.6 | 10591.7
IT | 5 | 6 | 2 | 10440.5 | 8949 | 10440.5
IT | 5 | 6 | 3 | 10440.5 | 8949 | 10440.5
IT | 5 | 6 | 4 | 10463.95 | 8969.1 | 10463.95
IT | 5 | 6 | 5 | 10948.7 | 9384.6 | 10948.7
IT | 5 | 6 | 6 | 11818.8 | 10130.4 | 11818.8
IT | 5 | 6 | 7 | 12785.85 | 10959.3 | 12785.85
IT | 5 | 6 | 8 | 13689.2 | 11733.6 | 13689.2
IT | 5 | 6 | 9 | 14147.35 | 12126.3 | 14147.35
IT | 5 | 6 | 10 | 14159.25 | 12136.5 | 14159.25
IT | 5 | 6 | 11 | 14159.25 | 12136.5 | 14159.25
IT | 5 | 6 | 12 | 14137.2 | 12117.6 | 14137.2
IT | 5 | 6 | 13 | 14137.2 | 12117.6 | 14137.2
IT | 5 | 6 | 14 | 14109.55 | 12093.9 | 14109.55
IT | 5 | 6 | 15 | 14086.8 | 12074.4 | 14086.8
IT | 5 | 6 | 16 | 14077.35 | 12066.3 | 14077.35
IT | 5 | 6 | 17 | 14116.2 | 12099.6 | 14116.2
IT | 5 | 6 | 18 | 14116.2 | 12099.6 | 14116.2
IT | 5 | 6 | 19 | 14172.55 | 12147.9 | 14172.55
IT | 5 | 6 | 20 | 14135.1 | 12115.8 | 14135.1
IT | 5 | 6 | 21 | 13855.8 | 11876.4 | 13855.8
IT | 5 | 6 | 22 | 13255.55 | 11361.9 | 13255.55
IT | 5 | 6 | 23 | 11715.2 | 10041.6 | 11715.2
IT | 5 | 6 | 24 | 11057.2 | 9477.6 | 11057.2
IT | 5 | 7 | 1 | 10591.7 | 9078.6 | 10591.7
IT | 5 | 7 | 2 | 10440.5 | 8949 | 10440.5
IT | 5 | 7 | 3 | 10440.5 | 8949 | 10440.5
IT | 5 | 7 | 4 | 10463.95 | 8969.1 | 10463.95
IT | 5 | 7 | 5 | 10948.7 | 9384.6 | 10948.7
IT | 5 | 7 | 6 | 11818.8 | 10130.4 | 11818.8
IT | 5 | 7 | 7 | 12785.85 | 10959.3 | 12785.85
IT | 5 | 7 | 8 | 13689.2 | 11733.6 | 13689.2
IT | 5 | 7 | 9 | 14130.55 | 12111.9 | 14130.55
IT | 5 | 7 | 10 | 14159.25 | 12136.5 | 14159.25
IT | 5 | 7 | 11 | 14171.85 | 12147.3 | 14171.85
IT | 5 | 7 | 12 | 14163.45 | 12140.1 | 14163.45
IT | 5 | 7 | 13 | 14173.6 | 12148.8 | 14173.6
IT | 5 | 7 | 14 | 14160.65 | 12137.7 | 14160.65
IT | 5 | 7 | 15 | 14123.2 | 12105.6 | 14123.2
IT | 5 | 7 | 16 | 14103.6 | 12088.8 | 14103.6
IT | 5 | 7 | 17 | 14142.45 | 12122.1 | 14142.45
IT | 5 | 7 | 18 | 14116.2 | 12099.6 | 14116.2
IT | 5 | 7 | 19 | 14172.55 | 12147.9 | 14172.55
IT | 5 | 7 | 20 | 14135.1 | 12115.8 | 14135.1
IT | 5 | 7 | 21 | 13851.95 | 11873.1 | 13851.95
IT | 5 | 7 | 22 | 13255.55 | 11361.9 | 13255.55
IT | 5 | 7 | 23 | 11715.2 | 10041.6 | 11715.2
IT | 5 | 7 | 24 | 11057.2 | 9477.6 | 11057.2
IT | 5 | 8 | 1 | 10591.7 | 9078.6 | 10591.7
IT | 5 | 8 | 2 | 10440.5 | 8949 | 10440.5
IT | 5 | 8 | 3 | 10440.5 | 8949 | 10440.5
IT | 5 | 8 | 4 | 10463.95 | 8969.1 | 10463.95
IT | 5 | 8 | 5 | 10948.7 | 9384.6 | 10948.7
IT | 5 | 8 | 6 | 11818.8 | 10130.4 | 11818.8
IT | 5 | 8 | 7 | 12785.85 | 10959.3 | 12785.85
IT | 5 | 8 | 8 | 13689.2 | 11733.6 | 13689.2
IT | 5 | 8 | 9 | 14130.55 | 12111.9 | 14130.55
IT | 5 | 8 | 10 | 14159.25 | 12136.5 | 14159.25
IT | 5 | 8 | 11 | 14185.5 | 12159 | 14185.5
IT | 5 | 8 | 12 | 14173.6 | 12148.8 | 14173.6
IT | 5 | 8 | 13 | 14188.3 | 12161.4 | 14188.3
IT | 5 | 8 | 14 | 14160.65 | 12137.7 | 14160.65
IT | 5 | 8 | 15 | 14137.9 | 12118.2 | 14137.9
IT | 5 | 8 | 16 | 14133 | 12114 | 14133
IT | 5 | 8 | 17 | 14171.5 | 12147 | 14171.5
IT | 5 | 8 | 18 | 14152.25 | 12130.5 | 14152.25
IT | 5 | 8 | 19 | 14185.15 | 12158.7 | 14185.15
IT | 5 | 8 | 20 | 14144.55 | 12123.9 | 14144.55
IT | 5 | 8 | 21 | 13855.8 | 11876.4 | 13855.8
IT | 5 | 8 | 22 | 13259.4 | 11365.2 | 13259.4
IT | 5 | 8 | 23 | 11715.2 | 10041.6 | 11715.2
IT | 5 | 8 | 24 | 11057.2 | 9477.6 | 11057.2
IT | 5 | 9 | 1 | 10591.7 | 9078.6 | 10591.7
IT | 5 | 9 | 2 | 10440.5 | 8949 | 10440.5
IT | 5 | 9 | 3 | 10440.5 | 8949 | 10440.5
IT | 5 | 9 | 4 | 10463.95 | 8969.1 | 10463.95
IT | 5 | 9 | 5 | 10948.7 | 9384.6 | 10948.7
IT | 5 | 9 | 6 | 11818.8 | 10130.4 | 11818.8
IT | 5 | 9 | 7 | 12785.85 | 10959.3 | 12785.85
IT | 5 | 9 | 8 | 13712.3 | 11753.4 | 13712.3
IT | 5 | 9 | 9 | 14140 | 12120 | 14140
IT | 5 | 9 | 10 | 14195.65 | 12167.7 | 14195.65
IT | 5 | 9 | 11 | 14210.35 | 12180.3 | 14210.35
IT | 5 | 9 | 12 | 14209.65 | 12179.7 | 14209.65
IT | 5 | 9 | 13 | 14209.65 | 12179.7 | 14209.65
IT | 5 | 9 | 14 | 14192.85 | 12165.3 | 14192.85
IT | 5 | 9 | 15 | 14154.7 | 12132.6 | 14154.7
IT | 5 | 9 | 16 | 14154 | 12132 | 14154
IT | 5 | 9 | 17 | 14171.5 | 12147 | 14171.5
IT | 5 | 9 | 18 | 14152.25 | 12130.5 | 14152.25
IT | 5 | 9 | 19 | 14198.8 | 12170.4 | 14198.8
IT | 5 | 9 | 20 | 14147.7 | 12126.6 | 14147.7
IT | 5 | 9 | 21 | 13855.8 | 11876.4 | 13855.8
IT | 5 | 9 | 22 | 13259.4 | 11365.2 | 13259.4
IT | 5 | 9 | 23 | 11810.75 | 10123.5 | 11810.75
IT | 5 | 9 | 24 | 11080.3 | 9497.4 | 11080.3
IT | 5 | 10 | 1 | 10594.85 | 9081.3 | 10594.85
IT | 5 | 10 | 2 | 10440.5 | 8949 | 10440.5
IT | 5 | 10 | 3 | 10440.5 | 8949 | 10440.5
IT | 5 | 10 | 4 | 10463.95 | 8969.1 | 10463.95
IT | 5 | 10 | 5 | 10948.7 | 9384.6 | 10948.7
IT | 5 | 10 | 6 | 11818.8 | 10130.4 | 11818.8
IT | 5 | 10 | 7 | 12785.85 | 10959.3 | 12785.85
IT | 5 | 10 | 8 | 13689.2 | 11733.6 | 13689.2
IT | 5 | 10 | 9 | 14130.55 | 12111.9 | 14130.55
IT | 5 | 10 | 10 | 14159.25 | 12136.5 | 14159.25
IT | 5 | 10 | 11 | 14159.25 | 12136.5 | 14159.25
IT | 5 | 10 | 12 | 14137.2 | 12117.6 | 14137.2
IT | 5 | 10 | 13 | 14146.65 | 12125.7 | 14146.65
IT | 5 | 10 | 14 | 14119 | 12102 | 14119
IT | 5 | 10 | 15 | 14096.25 | 12082.5 | 14096.25
IT | 5 | 10 | 16 | 14077.35 | 12066.3 | 14077.35
IT | 5 | 10 | 17 | 14116.2 | 12099.6 | 14116.2
IT | 5 | 10 | 18 | 14116.2 | 12099.6 | 14116.2
IT | 5 | 10 | 19 | 14172.55 | 12147.9 | 14172.55
IT | 5 | 10 | 20 | 14135.1 | 12115.8 | 14135.1
IT | 5 | 10 | 21 | 13855.8 | 11876.4 | 13855.8
IT | 5 | 10 | 22 | 13255.55 | 11361.9 | 13255.55
IT | 5 | 10 | 23 | 11410.7 | 9780.6 | 11410.7
IT | 5 | 10 | 24 | 10803.1 | 9259.8 | 10803.1
IT | 5 | 11 | 1 | 10205.65 | 8747.7 | 10205.65
IT | 5 | 11 | 2 | 9842.35 | 8436.3 | 9842.35
IT | 5 | 11 | 3 | 9804.9 | 8404.2 | 9804.9
IT | 5 | 11 | 4 | 9804.9 | 8404.2 | 9804.9
IT | 5 | 11 | 5 | 9783.55 | 8385.9 | 9783.55
IT | 5 | 11 | 6 | 9678.55 | 8295.9 | 9678.55
IT | 5 | 11 | 7 | 10025.05 | 8592.9 | 10025.05
IT | 5 | 11 | 8 | 10714.9 | 9184.2 | 10714.9
IT | 5 | 11 | 9 | 11717.65 | 10043.7 | 11717.65
IT | 5 | 11 | 10 | 11919.25 | 10216.5 | 11919.25
IT | 5 | 11 | 11 | 11922.4 | 10219.2 | 11922.4
IT | 5 | 11 | 12 | 11850.65 | 10157.7 | 11850.65
IT | 5 | 11 | 13 | 11764.9 | 10084.2 | 11764.9
IT | 5 | 11 | 14 | 11751.95 | 10073.1 | 11751.95
IT | 5 | 11 | 15 | 11751.95 | 10073.1 | 11751.95
IT | 5 | 11 | 16 | 11786.6 | 10102.8 | 11786.6
IT | 5 | 11 | 17 | 11830.7 | 10140.6 | 11830.7
IT | 5 | 11 | 18 | 11834.2 | 10143.6 | 11834.2
IT | 5 | 11 | 19 | 11940.6 | 10234.8 | 11940.6
IT | 5 | 11 | 20 | 11940.6 | 10234.8 | 11940.6
IT | 5 | 11 | 21 | 11926.6 | 10222.8 | 11926.6
IT | 5 | 11 | 22 | 11503.45 | 9860.1 | 11503.45
IT | 5 | 11 | 23 | 11410.7 | 9780.6 | 11410.7
IT | 5 | 11 | 24 | 10803.1 | 9259.8 | 10803.1
IT | 5 | 12 | 1 | 10205.65 | 8747.7 | 10205.65
IT | 5 | 12 | 2 | 9842.35 | 8436.3 | 9842.35
IT | 5 | 12 | 3 | 9804.9 | 8404.2 | 9804.9
IT | 5 | 12 | 4 | 9804.9 | 8404.2 | 9804.9
IT | 5 | 12 | 5 | 9783.55 | 8385.9 | 9783.55
IT | 5 | 12 | 6 | 9678.55 | 8295.9 | 9678.55
IT | 5 | 12 | 7 | 10008.95 | 8579.1 | 10008.95
IT | 5 | 12 | 8 | 10757.6 | 9220.8 | 10757.6
IT | 5 | 12 | 9 | 11717.65 | 10043.7 | 11717.65
IT | 5 | 12 | 10 | 11919.25 | 10216.5 | 11919.25
IT | 5 | 12 | 11 | 11922.4 | 10219.2 | 11922.4
IT | 5 | 12 | 12 | 11850.65 | 10157.7 | 11850.65
IT | 5 | 12 | 13 | 11761.05 | 10080.9 | 11761.05
IT | 5 | 12 | 14 | 11748.1 | 10069.8 | 11748.1
IT | 5 | 12 | 15 | 11751.95 | 10073.1 | 11751.95
IT | 5 | 12 | 16 | 11786.6 | 10102.8 | 11786.6
IT | 5 | 12 | 17 | 11830.7 | 10140.6 | 11830.7
IT | 5 | 12 | 18 | 11834.2 | 10143.6 | 11834.2
IT | 5 | 12 | 19 | 11943.4 | 10237.2 | 11943.4
IT | 5 | 12 | 20 | 11940.6 | 10234.8 | 11940.6
IT | 5 | 12 | 21 | 11926.6 | 10222.8 | 11926.6
IT | 5 | 12 | 22 | 11499.95 | 9857.1 | 11499.95
IT | 5 | 12 | 23 | 11715.2 | 10041.6 | 11715.2
IT | 5 | 12 | 24 | 11057.2 | 9477.6 | 11057.2
IT | 5 | 13 | 1 | 10591.7 | 9078.6 | 10591.7
IT | 5 | 13 | 2 | 10440.5 | 8949 | 10440.5
IT | 5 | 13 | 3 | 10440.5 | 8949 | 10440.5
IT | 5 | 13 | 4 | 10463.95 | 8969.1 | 10463.95
IT | 5 | 13 | 5 | 10955.35 | 9390.3 | 10955.35
IT | 5 | 13 | 6 | 11825.8 | 10136.4 | 11825.8
IT | 5 | 13 | 7 | 12785.85 | 10959.3 | 12785.85
IT | 5 | 13 | 8 | 13709.85 | 11751.3 | 13709.85
IT | 5 | 13 | 9 | 14130.55 | 12111.9 | 14130.55
IT | 5 | 13 | 10 | 14159.25 | 12136.5 | 14159.25
IT | 5 | 13 | 11 | 14159.25 | 12136.5 | 14159.25
IT | 5 | 13 | 12 | 14149.8 | 12128.4 | 14149.8
IT | 5 | 13 | 13 | 14163.45 | 12140.1 | 14163.45
IT | 5 | 13 | 14 | 14145.95 | 12125.1 | 14145.95
IT | 5 | 13 | 15 | 14137.9 | 12118.2 | 14137.9
IT | 5 | 13 | 16 | 14133 | 12114 | 14133
IT | 5 | 13 | 17 | 14171.5 | 12147 | 14171.5
IT | 5 | 13 | 18 | 14152.25 | 12130.5 | 14152.25
IT | 5 | 13 | 19 | 14185.15 | 12158.7 | 14185.15
IT | 5 | 13 | 20 | 14135.1 | 12115.8 | 14135.1
IT | 5 | 13 | 21 | 13855.8 | 11876.4 | 13855.8
IT | 5 | 13 | 22 | 13255.55 | 11361.9 | 13255.55
IT | 5 | 13 | 23 | 11715.2 | 10041.6 | 11715.2
IT | 5 | 13 | 24 | 11057.2 | 9477.6 | 11057.2
IT | 5 | 14 | 1 | 10591.7 | 9078.6 | 10591.7
IT | 5 | 14 | 2 | 10440.5 | 8949 | 10440.5
IT | 5 | 14 | 3 | 10440.5 | 8949 | 10440.5
IT | 5 | 14 | 4 | 10463.95 | 8969.1 | 10463.95
IT | 5 | 14 | 5 | 10948.7 | 9384.6 | 10948.7
IT | 5 | 14 | 6 | 11818.8 | 10130.4 | 11818.8
IT | 5 | 14 | 7 | 12785.85 | 10959.3 | 12785.85
IT | 5 | 14 | 8 | 13689.2 | 11733.6 | 13689.2
IT | 5 | 14 | 9 | 14130.55 | 12111.9 | 14130.55
IT | 5 | 14 | 10 | 14159.25 | 12136.5 | 14159.25
IT | 5 | 14 | 11 | 14185.5 | 12159 | 14185.5
IT | 5 | 14 | 12 | 14173.6 | 12148.8 | 14173.6
IT | 5 | 14 | 13 | 14188.3 | 12161.4 | 14188.3
IT | 5 | 14 | 14 | 14160.65 | 12137.7 | 14160.65
IT | 5 | 14 | 15 | 14137.9 | 12118.2 | 14137.9
IT | 5 | 14 | 16 | 14133 | 12114 | 14133
IT | 5 | 14 | 17 | 14152.25 | 12130.5 | 14152.25
IT | 5 | 14 | 18 | 14142.45 | 12122.1 | 14142.45
IT | 5 | 14 | 19 | 14182 | 12156 | 14182
IT | 5 | 14 | 20 | 14135.1 | 12115.8 | 14135.1
IT | 5 | 14 | 21 | 13855.8 | 11876.4 | 13855.8
IT | 5 | 14 | 22 | 13259.4 | 11365.2 | 13259.4
IT | 5 | 14 | 23 | 11715.2 | 10041.6 | 11715.2
IT | 5 | 14 | 24 | 11057.2 | 9477.6 | 11057.2
IT | 5 | 15 | 1 | 10591.7 | 9078.6 | 10591.7
IT | 5 | 15 | 2 | 10440.5 | 8949 | 10440.5
IT | 5 | 15 | 3 | 10440.5 | 8949 | 10440.5
IT | 5 | 15 | 4 | 10463.95 | 8969.1 | 10463.95
IT | 5 | 15 | 5 | 10948.7 | 9384.6 | 10948.7
IT | 5 | 15 | 6 | 11818.8 | 10130.4 | 11818.8
IT | 5 | 15 | 7 | 12785.85 | 10959.3 | 12785.85
IT | 5 | 15 | 8 | 13689.2 | 11733.6 | 13689.2
IT | 5 | 15 | 9 | 14130.55 | 12111.9 | 14130.55
IT | 5 | 15 | 10 | 14159.25 | 12136.5 | 14159.25
IT | 5 | 15 | 11 | 14159.25 | 12136.5 | 14159.25
IT | 5 | 15 | 12 | 14137.2 | 12117.6 | 14137.2
IT | 5 | 15 | 13 | 14137.2 | 12117.6 | 14137.2
IT | 5 | 15 | 14 | 14109.55 | 12093.9 | 14109.55
IT | 5 | 15 | 15 | 14086.8 | 12074.4 | 14086.8
IT | 5 | 15 | 16 | 14077.35 | 12066.3 | 14077.35
IT | 5 | 15 | 17 | 14116.2 | 12099.6 | 14116.2
IT | 5 | 15 | 18 | 14194.6 | 12166.8 | 14194.6
IT | 5 | 15 | 19 | 14235.9 | 12202.2 | 14235.9
IT | 5 | 15 | 20 | 14147.35 | 12126.3 | 14147.35
IT | 5 | 15 | 21 | 13833.05 | 11856.9 | 13833.05
IT | 5 | 15 | 22 | 13255.55 | 11361.9 | 13255.55
IT | 5 | 15 | 23 | 11715.2 | 10041.6 | 11715.2
IT | 5 | 15 | 24 | 11057.2 | 9477.6 | 11057.2
IT | 5 | 16 | 1 | 10591.7 | 9078.6 | 10591.7
IT | 5 | 16 | 2 | 10440.5 | 8949 | 10440.5
IT | 5 | 16 | 3 | 10440.5 | 8949 | 10440.5
IT | 5 | 16 | 4 | 10463.95 | 8969.1 | 10463.95
IT | 5 | 16 | 5 | 10948.7 | 9384.6 | 10948.7
IT | 5 | 16 | 6 | 11818.8 | 10130.4 | 11818.8
IT | 5 | 16 | 7 | 12785.85 | 10959.3 | 12785.85
IT | 5 | 16 | 8 | 13725.95 | 11765.1 | 13725.95
IT | 5 | 16 | 9 | 14254.1 | 12217.8 | 14254.1
IT | 5 | 16 | 10 | 14234.15 | 12200.7 | 14234.15
IT | 5 | 16 | 11 | 14196.35 | 12168.3 | 14196.35
IT | 5 | 16 | 12 | 14157.5 | 12135 | 14157.5
IT | 5 | 16 | 13 | 14154 | 12132 | 14154
IT | 5 | 16 | 14 | 14109.55 | 12093.9 | 14109.55
IT | 5 | 16 | 15 | 14086.8 | 12074.4 | 14086.8
IT | 5 | 16 | 16 | 14077.35 | 12066.3 | 14077.35
IT | 5 | 16 | 17 | 14116.2 | 12099.6 | 14116.2
IT | 5 | 16 | 18 | 14133 | 12114 | 14133
IT | 5 | 16 | 19 | 14235.9 | 12202.2 | 14235.9
IT | 5 | 16 | 20 | 14147.35 | 12126.3 | 14147.35
IT | 5 | 16 | 21 | 13851.95 | 11873.1 | 13851.95
IT | 5 | 16 | 22 | 13255.55 | 11361.9 | 13255.55
IT | 5 | 16 | 23 | 11715.2 | 10041.6 | 11715.2
IT | 5 | 16 | 24 | 11057.2 | 9477.6 | 11057.2
IT | 5 | 17 | 1 | 10591.7 | 9078.6 | 10591.7
IT | 5 | 17 | 2 | 10440.5 | 8949 | 10440.5
IT | 5 | 17 | 3 | 10440.5 | 8949 | 10440.5
IT | 5 | 17 | 4 | 10463.95 | 8969.1 | 10463.95
IT | 5 | 17 | 5 | 10948.7 | 9384.6 | 10948.7
IT | 5 | 17 | 6 | 11818.8 | 10130.4 | 11818.8
IT | 5 | 17 | 7 | 12785.85 | 10959.3 | 12785.85
IT | 5 | 17 | 8 | 13689.2 | 11733.6 | 13689.2
IT | 5 | 17 | 9 | 14167.3 | 12143.4 | 14167.3
IT | 5 | 17 | 10 | 14159.25 | 12136.5 | 14159.25
IT | 5 | 17 | 11 | 14159.25 | 12136.5 | 14159.25
IT | 5 | 17 | 12 | 14137.2 | 12117.6 | 14137.2
IT | 5 | 17 | 13 | 14137.2 | 12117.6 | 14137.2
IT | 5 | 17 | 14 | 14109.55 | 12093.9 | 14109.55
IT | 5 | 17 | 15 | 14086.8 | 12074.4 | 14086.8
IT | 5 | 17 | 16 | 14077.35 | 12066.3 | 14077.35
IT | 5 | 17 | 17 | 14116.2 | 12099.6 | 14116.2
IT | 5 | 17 | 18 | 14116.2 | 12099.6 | 14116.2
IT | 5 | 17 | 19 | 14235.9 | 12202.2 | 14235.9
IT | 5 | 17 | 20 | 14133.7 | 12114.6 | 14133.7
IT | 5 | 17 | 21 | 13855.8 | 11876.4 | 13855.8
IT | 5 | 17 | 22 | 13255.55 | 11361.9 | 13255.55
IT | 5 | 17 | 23 | 11394.6 | 9766.8 | 11394.6
IT | 5 | 17 | 24 | 10787 | 9246 | 10787
IT | 5 | 18 | 1 | 10189.55 | 8733.9 | 10189.55
IT | 5 | 18 | 2 | 9842.35 | 8436.3 | 9842.35
IT | 5 | 18 | 3 | 9804.9 | 8404.2 | 9804.9
IT | 5 | 18 | 4 | 9804.9 | 8404.2 | 9804.9
IT | 5 | 18 | 5 | 9783.55 | 8385.9 | 9783.55
IT | 5 | 18 | 6 | 9678.55 | 8295.9 | 9678.55
IT | 5 | 18 | 7 | 10008.95 | 8579.1 | 10008.95
IT | 5 | 18 | 8 | 10776.5 | 9237 | 10776.5
IT | 5 | 18 | 9 | 11721.15 | 10046.7 | 11721.15
IT | 5 | 18 | 10 | 11919.25 | 10216.5 | 11919.25
IT | 5 | 18 | 11 | 11919.25 | 10216.5 | 11919.25
IT | 5 | 18 | 12 | 11847.5 | 10155 | 11847.5
IT | 5 | 18 | 13 | 11757.9 | 10078.2 | 11757.9
IT | 5 | 18 | 14 | 11745.3 | 10067.4 | 11745.3
IT | 5 | 18 | 15 | 11745.3 | 10067.4 | 11745.3
IT | 5 | 18 | 16 | 11775.4 | 10093.2 | 11775.4
IT | 5 | 18 | 17 | 11819.85 | 10131.3 | 11819.85
IT | 5 | 18 | 18 | 11831.4 | 10141.2 | 11831.4
IT | 5 | 18 | 19 | 12002.55 | 10287.9 | 12002.55
IT | 5 | 18 | 20 | 12121.55 | 10389.9 | 12121.55
IT | 5 | 18 | 21 | 12023.2 | 10305.6 | 12023.2
IT | 5 | 18 | 22 | 11573.45 | 9920.1 | 11573.45
IT | 5 | 18 | 23 | 11410.7 | 9780.6 | 11410.7
IT | 5 | 18 | 24 | 10787 | 9246 | 10787
IT | 5 | 19 | 1 | 10189.55 | 8733.9 | 10189.55
IT | 5 | 19 | 2 | 9842.35 | 8436.3 | 9842.35
IT | 5 | 19 | 3 | 9804.9 | 8404.2 | 9804.9
IT | 5 | 19 | 4 | 9804.9 | 8404.2 | 9804.9
IT | 5 | 19 | 5 | 9783.55 | 8385.9 | 9783.55
IT | 5 | 19 | 6 | 9678.55 | 8295.9 | 9678.55
IT | 5 | 19 | 7 | 10008.95 | 8579.1 | 10008.95
IT | 5 | 19 | 8 | 10774.05 | 9234.9 | 10774.05
IT | 5 | 19 | 9 | 11824.75 | 10135.5 | 11824.75
IT | 5 | 19 | 10 | 12010.25 | 10294.5 | 12010.25
IT | 5 | 19 | 11 | 11919.25 | 10216.5 | 11919.25
IT | 5 | 19 | 12 | 11847.5 | 10155 | 11847.5
IT | 5 | 19 | 13 | 11757.9 | 10078.2 | 11757.9
IT | 5 | 19 | 14 | 11745.3 | 10067.4 | 11745.3
IT | 5 | 19 | 15 | 11745.3 | 10067.4 | 11745.3
IT | 5 | 19 | 16 | 11775.4 | 10093.2 | 11775.4
IT | 5 | 19 | 17 | 11819.85 | 10131.3 | 11819.85
IT | 5 | 19 | 18 | 11874.1 | 10177.8 | 11874.1
IT | 5 | 19 | 19 | 12120.5 | 10389 | 12120.5
IT | 5 | 19 | 20 | 12102.65 | 10373.7 | 12102.65
IT | 5 | 19 | 21 | 11960.2 | 10251.6 | 11960.2
IT | 5 | 19 | 22 | 11603.9 | 9946.2 | 11603.9
IT | 5 | 19 | 23 | 11715.2 | 10041.6 | 11715.2
IT | 5 | 19 | 24 | 11057.2 | 9477.6 | 11057.2
IT | 5 | 20 | 1 | 10591.7 | 9078.6 | 10591.7
IT | 5 | 20 | 2 | 10440.5 | 8949 | 10440.5
IT | 5 | 20 | 3 | 10440.5 | 8949 | 10440.5
IT | 5 | 20 | 4 | 10463.95 | 8969.1 | 10463.95
IT | 5 | 20 | 5 | 10948.7 | 9384.6 | 10948.7
IT | 5 | 20 | 6 | 11818.8 | 10130.4 | 11818.8
IT | 5 | 20 | 7 | 12785.85 | 10959.3 | 12785.85
IT | 5 | 20 | 8 | 13725.95 | 11765.1 | 13725.95
IT | 5 | 20 | 9 | 14150.5 | 12129 | 14150.5
IT | 5 | 20 | 10 | 14159.25 | 12136.5 | 14159.25
IT | 5 | 20 | 11 | 14159.25 | 12136.5 | 14159.25
IT | 5 | 20 | 12 | 14137.2 | 12117.6 | 14137.2
IT | 5 | 20 | 13 | 14137.2 | 12117.6 | 14137.2
IT | 5 | 20 | 14 | 14109.55 | 12093.9 | 14109.55
IT | 5 | 20 | 15 | 14086.8 | 12074.4 | 14086.8
IT | 5 | 20 | 16 | 14077.35 | 12066.3 | 14077.35
IT | 5 | 20 | 17 | 14116.2 | 12099.6 | 14116.2
IT | 5 | 20 | 18 | 14116.2 | 12099.6 | 14116.2
IT | 5 | 20 | 19 | 14172.55 | 12147.9 | 14172.55
IT | 5 | 20 | 20 | 14147.35 | 12126.3 | 14147.35
IT | 5 | 20 | 21 | 13840.05 | 11862.9 | 13840.05
IT | 5 | 20 | 22 | 13294.4 | 11395.2 | 13294.4
IT | 5 | 20 | 23 | 11715.2 | 10041.6 | 11715.2
IT | 5 | 20 | 24 | 11057.2 | 9477.6 | 11057.2
IT | 5 | 21 | 1 | 10591.7 | 9078.6 | 10591.7
IT | 5 | 21 | 2 | 10440.5 | 8949 | 10440.5
IT | 5 | 21 | 3 | 10440.5 | 8949 | 10440.5
IT | 5 | 21 | 4 | 10463.95 | 8969.1 | 10463.95
IT | 5 | 21 | 5 | 10948.7 | 9384.6 | 10948.7
IT | 5 | 21 | 6 | 11818.8 | 10130.4 | 11818.8
IT | 5 | 21 | 7 | 12785.85 | 10959.3 | 12785.85
IT | 5 | 21 | 8 | 13725.95 | 11765.1 | 13725.95
IT | 5 | 21 | 9 | 14167.3 | 12143.4 | 14167.3
IT | 5 | 21 | 10 | 14159.25 | 12136.5 | 14159.25
IT | 5 | 21 | 11 | 14159.25 | 12136.5 | 14159.25
IT | 5 | 21 | 12 | 14137.2 | 12117.6 | 14137.2
IT | 5 | 21 | 13 | 14146.65 | 12125.7 | 14146.65
IT | 5 | 21 | 14 | 14119 | 12102 | 14119
IT | 5 | 21 | 15 | 14086.8 | 12074.4 | 14086.8
IT | 5 | 21 | 16 | 14077.35 | 12066.3 | 14077.35
IT | 5 | 21 | 17 | 14116.2 | 12099.6 | 14116.2
IT | 5 | 21 | 18 | 14133 | 12114 | 14133
IT | 5 | 21 | 19 | 14235.9 | 12202.2 | 14235.9
IT | 5 | 21 | 20 | 14128.45 | 12110.1 | 14128.45
IT | 5 | 21 | 21 | 13855.8 | 11876.4 | 13855.8
IT | 5 | 21 | 22 | 13255.55 | 11361.9 | 13255.55
IT | 5 | 21 | 23 | 11715.2 | 10041.6 | 11715.2
IT | 5 | 21 | 24 | 11057.2 | 9477.6 | 11057.2
IT | 5 | 22 | 1 | 10591.7 | 9078.6 | 10591.7
IT | 5 | 22 | 2 | 10440.5 | 8949 | 10440.5
IT | 5 | 22 | 3 | 10440.5 | 8949 | 10440.5
IT | 5 | 22 | 4 | 10463.95 | 8969.1 | 10463.95
IT | 5 | 22 | 5 | 10948.7 | 9384.6 | 10948.7
IT | 5 | 22 | 6 | 11818.8 | 10130.4 | 11818.8
IT | 5 | 22 | 7 | 12785.85 | 10959.3 | 12785.85
IT | 5 | 22 | 8 | 13709.85 | 11751.3 | 13709.85
IT | 5 | 22 | 9 | 14130.55 | 12111.9 | 14130.55
IT | 5 | 22 | 10 | 14159.25 | 12136.5 | 14159.25
IT | 5 | 22 | 11 | 14159.25 | 12136.5 | 14159.25
IT | 5 | 22 | 12 | 14146.65 | 12125.7 | 14146.65
IT | 5 | 22 | 13 | 14149.8 | 12128.4 | 14149.8
IT | 5 | 22 | 14 | 14135.8 | 12116.4 | 14135.8
IT | 5 | 22 | 15 | 14123.2 | 12105.6 | 14123.2
IT | 5 | 22 | 16 | 14113.75 | 12097.5 | 14113.75
IT | 5 | 22 | 17 | 14142.45 | 12122.1 | 14142.45
IT | 5 | 22 | 18 | 14116.2 | 12099.6 | 14116.2
IT | 5 | 22 | 19 | 14172.55 | 12147.9 | 14172.55
IT | 5 | 22 | 20 | 14135.1 | 12115.8 | 14135.1
IT | 5 | 22 | 21 | 13855.8 | 11876.4 | 13855.8
IT | 5 | 22 | 22 | 13255.55 | 11361.9 | 13255.55
IT | 5 | 22 | 23 | 11715.2 | 10041.6 | 11715.2
IT | 5 | 22 | 24 | 11057.2 | 9477.6 | 11057.2
IT | 5 | 23 | 1 | 10591.7 | 9078.6 | 10591.7
IT | 5 | 23 | 2 | 10440.5 | 8949 | 10440.5
IT | 5 | 23 | 3 | 10440.5 | 8949 | 10440.5
IT | 5 | 23 | 4 | 10463.95 | 8969.1 | 10463.95
IT | 5 | 23 | 5 | 10948.7 | 9384.6 | 10948.7
IT | 5 | 23 | 6 | 11818.8 | 10130.4 | 11818.8
IT | 5 | 23 | 7 | 12785.85 | 10959.3 | 12785.85
IT | 5 | 23 | 8 | 13689.2 | 11733.6 | 13689.2
IT | 5 | 23 | 9 | 14130.55 | 12111.9 | 14130.55
IT | 5 | 23 | 10 | 14159.25 | 12136.5 | 14159.25
IT | 5 | 23 | 11 | 14168.7 | 12144.6 | 14168.7
IT | 5 | 23 | 12 | 14149.8 | 12128.4 | 14149.8
IT | 5 | 23 | 13 | 14149.8 | 12128.4 | 14149.8
IT | 5 | 23 | 14 | 14145.95 | 12125.1 | 14145.95
IT | 5 | 23 | 15 | 14123.2 | 12105.6 | 14123.2
IT | 5 | 23 | 16 | 14089.95 | 12077.1 | 14089.95
IT | 5 | 23 | 17 | 14125.65 | 12107.7 | 14125.65
IT | 5 | 23 | 18 | 14116.2 | 12099.6 | 14116.2
IT | 5 | 23 | 19 | 14172.55 | 12147.9 | 14172.55
IT | 5 | 23 | 20 | 14135.1 | 12115.8 | 14135.1
IT | 5 | 23 | 21 | 13851.95 | 11873.1 | 13851.95
IT | 5 | 23 | 22 | 13255.55 | 11361.9 | 13255.55
IT | 5 | 23 | 23 | 11715.2 | 10041.6 | 11715.2
IT | 5 | 23 | 24 | 11057.2 | 9477.6 | 11057.2
IT | 5 | 24 | 1 | 10591.7 | 9078.6 | 10591.7
IT | 5 | 24 | 2 | 10440.5 | 8949 | 10440.5
IT | 5 | 24 | 3 | 10440.5 | 8949 | 10440.5
IT | 5 | 24 | 4 | 10463.95 | 8969.1 | 10463.95
IT | 5 | 24 | 5 | 10955.35 | 9390.3 | 10955.35
IT | 5 | 24 | 6 | 11825.8 | 10136.4 | 11825.8
IT | 5 | 24 | 7 | 12821.2 | 10989.6 | 12821.2
IT | 5 | 24 | 8 | 13770.05 | 11802.9 | 13770.05
IT | 5 | 24 | 9 | 14332.15 | 12284.7 | 14332.15
IT | 5 | 24 | 10 | 14219.8 | 12188.4 | 14219.8
IT | 5 | 24 | 11 | 14283.15 | 12242.7 | 14283.15
IT | 5 | 24 | 12 | 14183.4 | 12157.2 | 14183.4
IT | 5 | 24 | 13 | 14174.3 | 12149.4 | 14174.3
IT | 5 | 24 | 14 | 14159.25 | 12136.5 | 14159.25
IT | 5 | 24 | 15 | 14136.5 | 12117 | 14136.5
IT | 5 | 24 | 16 | 14123.2 | 12105.6 | 14123.2
IT | 5 | 24 | 17 | 14194.6 | 12166.8 | 14194.6
IT | 5 | 24 | 18 | 14194.6 | 12166.8 | 14194.6
IT | 5 | 24 | 19 | 14273.7 | 12234.6 | 14273.7
IT | 5 | 24 | 20 | 14183.75 | 12157.5 | 14183.75
IT | 5 | 24 | 21 | 13823.25 | 11848.5 | 13823.25
IT | 5 | 24 | 22 | 13028.05 | 11166.9 | 13028.05
IT | 5 | 24 | 23 | 11394.6 | 9766.8 | 11394.6
IT | 5 | 24 | 24 | 10787 | 9246 | 10787
IT | 5 | 25 | 1 | 10189.55 | 8733.9 | 10189.55
IT | 5 | 25 | 2 | 9842.35 | 8436.3 | 9842.35
IT | 5 | 25 | 3 | 9804.9 | 8404.2 | 9804.9
IT | 5 | 25 | 4 | 9809.45 | 8408.1 | 9809.45
IT | 5 | 25 | 5 | 9783.55 | 8385.9 | 9783.55
IT | 5 | 25 | 6 | 9686.6 | 8302.8 | 9686.6
IT | 5 | 25 | 7 | 10083.5 | 8643 | 10083.5
IT | 5 | 25 | 8 | 10915.8 | 9356.4 | 10915.8
IT | 5 | 25 | 9 | 11997.65 | 10283.7 | 11997.65
IT | 5 | 25 | 10 | 12301.8 | 10544.4 | 12301.8
IT | 5 | 25 | 11 | 12235.3 | 10487.4 | 12235.3
IT | 5 | 25 | 12 | 12073.6 | 10348.8 | 12073.6
IT | 5 | 25 | 13 | 12000.1 | 10285.8 | 12000.1
IT | 5 | 25 | 14 | 11979.8 | 10268.4 | 11979.8
IT | 5 | 25 | 15 | 11934.65 | 10229.7 | 11934.65
IT | 5 | 25 | 16 | 12005.35 | 10290.3 | 12005.35
IT | 5 | 25 | 17 | 12121.9 | 10390.2 | 12121.9
IT | 5 | 25 | 18 | 12133.45 | 10400.1 | 12133.45
IT | 5 | 25 | 19 | 12152.35 | 10416.3 | 12152.35
IT | 5 | 25 | 20 | 12276.25 | 10522.5 | 12276.25
IT | 5 | 25 | 21 | 12264.35 | 10512.3 | 12264.35
IT | 5 | 25 | 22 | 11690 | 10020 | 11690
IT | 5 | 25 | 23 | 11414.2 | 9783.6 | 11414.2
IT | 5 | 25 | 24 | 10806.6 | 9262.8 | 10806.6
IT | 5 | 26 | 1 | 10227.35 | 8766.3 | 10227.35
IT | 5 | 26 | 2 | 9844.1 | 8437.8 | 9844.1
IT | 5 | 26 | 3 | 9807 | 8406 | 9807
IT | 5 | 26 | 4 | 9806.65 | 8405.7 | 9806.65
IT | 5 | 26 | 5 | 9774.8 | 8378.4 | 9774.8
IT | 5 | 26 | 6 | 9692.2 | 8307.6 | 9692.2
IT | 5 | 26 | 7 | 10083.5 | 8643 | 10083.5
IT | 5 | 26 | 8 | 10778.6 | 9238.8 | 10778.6
IT | 5 | 26 | 9 | 11824.75 | 10135.5 | 11824.75
IT | 5 | 26 | 10 | 12010.25 | 10294.5 | 12010.25
IT | 5 | 26 | 11 | 11919.25 | 10216.5 | 11919.25
IT | 5 | 26 | 12 | 11847.5 | 10155 | 11847.5
IT | 5 | 26 | 13 | 11757.9 | 10078.2 | 11757.9
IT | 5 | 26 | 14 | 11745.3 | 10067.4 | 11745.3
IT | 5 | 26 | 15 | 11745.3 | 10067.4 | 11745.3
IT | 5 | 26 | 16 | 11775.4 | 10093.2 | 11775.4
IT | 5 | 26 | 17 | 11819.85 | 10131.3 | 11819.85
IT | 5 | 26 | 18 | 11831.4 | 10141.2 | 11831.4
IT | 5 | 26 | 19 | 11940.6 | 10234.8 | 11940.6
IT | 5 | 26 | 20 | 11966.85 | 10257.3 | 11966.85
IT | 5 | 26 | 21 | 12043.85 | 10323.3 | 12043.85
IT | 5 | 26 | 22 | 11603.9 | 9946.2 | 11603.9
IT | 5 | 26 | 23 | 11715.2 | 10041.6 | 11715.2
IT | 5 | 26 | 24 | 11057.2 | 9477.6 | 11057.2
IT | 5 | 27 | 1 | 10591.7 | 9078.6 | 10591.7
IT | 5 | 27 | 2 | 10440.5 | 8949 | 10440.5
IT | 5 | 27 | 3 | 10439.8 | 8948.4 | 10439.8
IT | 5 | 27 | 4 | 10445.4 | 8953.2 | 10445.4
IT | 5 | 27 | 5 | 10968.3 | 9401.4 | 10968.3
IT | 5 | 27 | 6 | 11825.8 | 10136.4 | 11825.8
IT | 5 | 27 | 7 | 12821.2 | 10989.6 | 12821.2
IT | 5 | 27 | 8 | 13725.95 | 11765.1 | 13725.95
IT | 5 | 27 | 9 | 14167.3 | 12143.4 | 14167.3
IT | 5 | 27 | 10 | 14159.25 | 12136.5 | 14159.25
IT | 5 | 27 | 11 | 14159.25 | 12136.5 | 14159.25
IT | 5 | 27 | 12 | 14137.2 | 12117.6 | 14137.2
IT | 5 | 27 | 13 | 14146.65 | 12125.7 | 14146.65
IT | 5 | 27 | 14 | 14122.15 | 12104.7 | 14122.15
IT | 5 | 27 | 15 | 14113.05 | 12096.9 | 14113.05
IT | 5 | 27 | 16 | 14089.95 | 12077.1 | 14089.95
IT | 5 | 27 | 17 | 14125.65 | 12107.7 | 14125.65
IT | 5 | 27 | 18 | 14116.2 | 12099.6 | 14116.2
IT | 5 | 27 | 19 | 14172.55 | 12147.9 | 14172.55
IT | 5 | 27 | 20 | 14135.1 | 12115.8 | 14135.1
IT | 5 | 27 | 21 | 13833.05 | 11856.9 | 13833.05
IT | 5 | 27 | 22 | 13255.55 | 11361.9 | 13255.55
IT | 5 | 27 | 23 | 11715.2 | 10041.6 | 11715.2
IT | 5 | 27 | 24 | 11057.2 | 9477.6 | 11057.2
IT | 5 | 28 | 1 | 10591.7 | 9078.6 | 10591.7
IT | 5 | 28 | 2 | 10440.5 | 8949 | 10440.5
IT | 5 | 28 | 3 | 10440.5 | 8949 | 10440.5
IT | 5 | 28 | 4 | 10463.95 | 8969.1 | 10463.95
IT | 5 | 28 | 5 | 10948.7 | 9384.6 | 10948.7
IT | 5 | 28 | 6 | 11818.8 | 10130.4 | 11818.8
IT | 5 | 28 | 7 | 12785.85 | 10959.3 | 12785.85
IT | 5 | 28 | 8 | 13725.95 | 11765.1 | 13725.95
IT | 5 | 28 | 9 | 14167.3 | 12143.4 | 14167.3
IT | 5 | 28 | 10 | 14159.25 | 12136.5 | 14159.25
IT | 5 | 28 | 11 | 14159.25 | 12136.5 | 14159.25
IT | 5 | 28 | 12 | 14137.2 | 12117.6 | 14137.2
IT | 5 | 28 | 13 | 14137.2 | 12117.6 | 14137.2
IT | 5 | 28 | 14 | 14119 | 12102 | 14119
IT | 5 | 28 | 15 | 14086.8 | 12074.4 | 14086.8
IT | 5 | 28 | 16 | 14077.35 | 12066.3 | 14077.35
IT | 5 | 28 | 17 | 14116.2 | 12099.6 | 14116.2
IT | 5 | 28 | 18 | 14116.2 | 12099.6 | 14116.2
IT | 5 | 28 | 19 | 14172.55 | 12147.9 | 14172.55
IT | 5 | 28 | 20 | 14131.25 | 12112.5 | 14131.25
IT | 5 | 28 | 21 | 13851.95 | 11873.1 | 13851.95
IT | 5 | 28 | 22 | 13255.55 | 11361.9 | 13255.55
IT | 5 | 28 | 23 | 11715.2 | 10041.6 | 11715.2
IT | 5 | 28 | 24 | 11057.2 | 9477.6 | 11057.2
IT | 5 | 29 | 1 | 10591.7 | 9078.6 | 10591.7
IT | 5 | 29 | 2 | 10440.5 | 8949 | 10440.5
IT | 5 | 29 | 3 | 10440.5 | 8949 | 10440.5
IT | 5 | 29 | 4 | 10463.95 | 8969.1 | 10463.95
IT | 5 | 29 | 5 | 10948.7 | 9384.6 | 10948.7
IT | 5 | 29 | 6 | 11818.8 | 10130.4 | 11818.8
IT | 5 | 29 | 7 | 12785.85 | 10959.3 | 12785.85
IT | 5 | 29 | 8 | 13725.95 | 11765.1 | 13725.95
IT | 5 | 29 | 9 | 14167.3 | 12143.4 | 14167.3
IT | 5 | 29 | 10 | 14159.25 | 12136.5 | 14159.25
IT | 5 | 29 | 11 | 14159.25 | 12136.5 | 14159.25
IT | 5 | 29 | 12 | 14137.2 | 12117.6 | 14137.2
IT | 5 | 29 | 13 | 14137.2 | 12117.6 | 14137.2
IT | 5 | 29 | 14 | 14109.55 | 12093.9 | 14109.55
IT | 5 | 29 | 15 | 14086.8 | 12074.4 | 14086.8
IT | 5 | 29 | 16 | 14077.35 | 12066.3 | 14077.35
IT | 5 | 29 | 17 | 14116.2 | 12099.6 | 14116.2
IT | 5 | 29 | 18 | 14203.35 | 12174.3 | 14203.35
IT | 5 | 29 | 19 | 14306.25 | 12262.5 | 14306.25
IT | 5 | 29 | 20 | 14194.6 | 12166.8 | 14194.6
IT | 5 | 29 | 21 | 13837.6 | 11860.8 | 13837.6
IT | 5 | 29 | 22 | 13028.05 | 11166.9 | 13028.05
IT | 5 | 29 | 23 | 11715.2 | 10041.6 | 11715.2
IT | 5 | 29 | 24 | 11057.2 | 9477.6 | 11057.2
IT | 5 | 30 | 1 | 10591.7 | 9078.6 | 10591.7
IT | 5 | 30 | 2 | 10440.5 | 8949 | 10440.5
IT | 5 | 30 | 3 | 10440.5 | 8949 | 10440.5
IT | 5 | 30 | 4 | 10463.95 | 8969.1 | 10463.95
IT | 5 | 30 | 5 | 10955.35 | 9390.3 | 10955.35
IT | 5 | 30 | 6 | 11825.8 | 10136.4 | 11825.8
IT | 5 | 30 | 7 | 12827.85 | 10995.3 | 12827.85
IT | 5 | 30 | 8 | 13860 | 11880 | 13860
IT | 5 | 30 | 9 | 14187.6 | 12160.8 | 14187.6
IT | 5 | 30 | 10 | 14205.45 | 12176.1 | 14205.45
IT | 5 | 30 | 11 | 14159.25 | 12136.5 | 14159.25
IT | 5 | 30 | 12 | 14137.2 | 12117.6 | 14137.2
IT | 5 | 30 | 13 | 14137.2 | 12117.6 | 14137.2
IT | 5 | 30 | 14 | 14109.55 | 12093.9 | 14109.55
IT | 5 | 30 | 15 | 14086.8 | 12074.4 | 14086.8
IT | 5 | 30 | 16 | 14077.35 | 12066.3 | 14077.35
IT | 5 | 30 | 17 | 14116.2 | 12099.6 | 14116.2
IT | 5 | 30 | 18 | 14116.2 | 12099.6 | 14116.2
IT | 5 | 30 | 19 | 14235.9 | 12202.2 | 14235.9
IT | 5 | 30 | 20 | 14128.45 | 12110.1 | 14128.45
IT | 5 | 30 | 21 | 13831.3 | 11855.4 | 13831.3
IT | 5 | 30 | 22 | 13235.25 | 11344.5 | 13235.25
IT | 5 | 30 | 23 | 11715.2 | 10041.6 | 11715.2
IT | 5 | 30 | 24 | 11057.2 | 9477.6 | 11057.2
IT | 5 | 31 | 1 | 10591.7 | 9078.6 | 10591.7
IT | 5 | 31 | 2 | 10440.5 | 8949 | 10440.5
IT | 5 | 31 | 3 | 10440.5 | 8949 | 10440.5
IT | 5 | 31 | 4 | 10463.95 | 8969.1 | 10463.95
IT | 5 | 31 | 5 | 10955.35 | 9390.3 | 10955.35
IT | 5 | 31 | 6 | 11825.8 | 10136.4 | 11825.8
IT | 5 | 31 | 7 | 12821.2 | 10989.6 | 12821.2
IT | 5 | 31 | 8 | 13764.45 | 11798.1 | 13764.45
IT | 5 | 31 | 9 | 14167.3 | 12143.4 | 14167.3
IT | 5 | 31 | 10 | 14159.25 | 12136.5 | 14159.25
IT | 5 | 31 | 11 | 14159.25 | 12136.5 | 14159.25
IT | 5 | 31 | 12 | 14137.2 | 12117.6 | 14137.2
IT | 5 | 31 | 13 | 14137.2 | 12117.6 | 14137.2
IT | 5 | 31 | 14 | 14119 | 12102 | 14119
IT | 5 | 31 | 15 | 14096.25 | 12082.5 | 14096.25
IT | 5 | 31 | 16 | 14087.15 | 12074.7 | 14087.15
IT | 5 | 31 | 17 | 14125.65 | 12107.7 | 14125.65
IT | 5 | 31 | 18 | 14116.2 | 12099.6 | 14116.2
IT | 5 | 31 | 19 | 14172.55 | 12147.9 | 14172.55
IT | 5 | 31 | 20 | 14135.1 | 12115.8 | 14135.1
IT | 5 | 31 | 21 | 13851.95 | 11873.1 | 13851.95
IT | 5 | 31 | 22 | 13255.55 | 11361.9 | 13255.55
IT | 5 | 31 | 23 | 11524.1 | 9877.8 | 11524.1
IT | 5 | 31 | 24 | 10861.55 | 9309.9 | 10861.55
IT | 6 | 1 | 1 | 10264.1 | 8797.8 | 10264.1
IT | 6 | 1 | 2 | 9902.9 | 8488.2 | 9902.9
IT | 6 | 1 | 3 | 9848.65 | 8441.7 | 9848.65
IT | 6 | 1 | 4 | 9848.65 | 8441.7 | 9848.65
IT | 6 | 1 | 5 | 9826.95 | 8423.1 | 9826.95
IT | 6 | 1 | 6 | 9713.9 | 8326.2 | 9713.9
IT | 6 | 1 | 7 | 10032.4 | 8599.2 | 10032.4
IT | 6 | 1 | 8 | 10740.1 | 9205.8 | 10740.1
IT | 6 | 1 | 9 | 11763.15 | 10082.7 | 11763.15
IT | 6 | 1 | 10 | 11981.9 | 10270.2 | 11981.9
IT | 6 | 1 | 11 | 11985.05 | 10272.9 | 11985.05
IT | 6 | 1 | 12 | 11963 | 10254 | 11963
IT | 6 | 1 | 13 | 11911.55 | 10209.9 | 11911.55
IT | 6 | 1 | 14 | 11898.95 | 10199.1 | 11898.95
IT | 6 | 1 | 15 | 11898.95 | 10199.1 | 11898.95
IT | 6 | 1 | 16 | 11884.25 | 10186.5 | 11884.25
IT | 6 | 1 | 17 | 11910.5 | 10209 | 11910.5
IT | 6 | 1 | 18 | 11922.05 | 10218.9 | 11922.05
IT | 6 | 1 | 19 | 12028.45 | 10310.1 | 12028.45
IT | 6 | 1 | 20 | 12028.45 | 10310.1 | 12028.45
IT | 6 | 1 | 21 | 11988.9 | 10276.2 | 11988.9
IT | 6 | 1 | 22 | 11582.9 | 9928.2 | 11582.9
IT | 6 | 1 | 23 | 11524.1 | 9877.8 | 11524.1
IT | 6 | 1 | 24 | 10861.55 | 9309.9 | 10861.55
IT | 6 | 2 | 1 | 10264.1 | 8797.8 | 10264.1
IT | 6 | 2 | 2 | 9902.9 | 8488.2 | 9902.9
IT | 6 | 2 | 3 | 9848.65 | 8441.7 | 9848.65
IT | 6 | 2 | 4 | 9848.65 | 8441.7 | 9848.65
IT | 6 | 2 | 5 | 9826.95 | 8423.1 | 9826.95
IT | 6 | 2 | 6 | 9713.9 | 8326.2 | 9713.9
IT | 6 | 2 | 7 | 10032.4 | 8599.2 | 10032.4
IT | 6 | 2 | 8 | 10775.45 | 9236.1 | 10775.45
IT | 6 | 2 | 9 | 11783.45 | 10100.1 | 11783.45
IT | 6 | 2 | 10 | 11983.65 | 10271.7 | 11983.65
IT | 6 | 2 | 11 | 11983.65 | 10271.7 | 11983.65
IT | 6 | 2 | 12 | 12014.45 | 10298.1 | 12014.45
IT | 6 | 2 | 13 | 11993.8 | 10280.4 | 11993.8
IT | 6 | 2 | 14 | 11942.35 | 10236.3 | 11942.35
IT | 6 | 2 | 15 | 11919.95 | 10217.1 | 11919.95
IT | 6 | 2 | 16 | 11919.95 | 10217.1 | 11919.95
IT | 6 | 2 | 17 | 11971.75 | 10261.5 | 11971.75
IT | 6 | 2 | 18 | 11930.1 | 10225.8 | 11930.1
IT | 6 | 2 | 19 | 12039.65 | 10319.7 | 12039.65
IT | 6 | 2 | 20 | 12031.25 | 10312.5 | 12031.25
IT | 6 | 2 | 21 | 12034.4 | 10315.2 | 12034.4
IT | 6 | 2 | 22 | 11649.75 | 9985.5 | 11649.75
IT | 6 | 2 | 23 | 11779.25 | 10096.5 | 11779.25
IT | 6 | 2 | 24 | 11063.15 | 9482.7 | 11063.15
IT | 6 | 3 | 1 | 10597.65 | 9083.7 | 10597.65
IT | 6 | 3 | 2 | 10446.8 | 8954.4 | 10446.8
IT | 6 | 3 | 3 | 10446.8 | 8954.4 | 10446.8
IT | 6 | 3 | 4 | 10467.1 | 8971.8 | 10467.1
IT | 6 | 3 | 5 | 10952.55 | 9387.9 | 10952.55
IT | 6 | 3 | 6 | 11805.15 | 10118.7 | 11805.15
IT | 6 | 3 | 7 | 12772.2 | 10947.6 | 12772.2
IT | 6 | 3 | 8 | 13636.35 | 11688.3 | 13636.35
IT | 6 | 3 | 9 | 14124.25 | 12106.5 | 14124.25
IT | 6 | 3 | 10 | 14163.1 | 12139.8 | 14163.1
IT | 6 | 3 | 11 | 14175.7 | 12150.6 | 14175.7
IT | 6 | 3 | 12 | 14177.45 | 12152.1 | 14177.45
IT | 6 | 3 | 13 | 14177.45 | 12152.1 | 14177.45
IT | 6 | 3 | 14 | 14149.8 | 12128.4 | 14149.8
IT | 6 | 3 | 15 | 14136.5 | 12117 | 14136.5
IT | 6 | 3 | 16 | 14099.05 | 12084.9 | 14099.05
IT | 6 | 3 | 17 | 14118.65 | 12101.7 | 14118.65
IT | 6 | 3 | 18 | 14108.5 | 12093 | 14108.5
IT | 6 | 3 | 19 | 14148.4 | 12127.2 | 14148.4
IT | 6 | 3 | 20 | 14047.25 | 12040.5 | 14047.25
IT | 6 | 3 | 21 | 13759.2 | 11793.6 | 13759.2
IT | 6 | 3 | 22 | 13227.55 | 11337.9 | 13227.55
IT | 6 | 3 | 23 | 11776.1 | 10093.8 | 11776.1
IT | 6 | 3 | 24 | 11063.15 | 9482.7 | 11063.15
IT | 6 | 4 | 1 | 10597.65 | 9083.7 | 10597.65
IT | 6 | 4 | 2 | 10446.8 | 8954.4 | 10446.8
IT | 6 | 4 | 3 | 10446.8 | 8954.4 | 10446.8
IT | 6 | 4 | 4 | 10467.1 | 8971.8 | 10467.1
IT | 6 | 4 | 5 | 10952.55 | 9387.9 | 10952.55
IT | 6 | 4 | 6 | 11805.15 | 10118.7 | 11805.15
IT | 6 | 4 | 7 | 12772.2 | 10947.6 | 12772.2
IT | 6 | 4 | 8 | 13636.35 | 11688.3 | 13636.35
IT | 6 | 4 | 9 | 14124.25 | 12106.5 | 14124.25
IT | 6 | 4 | 10 | 14175.7 | 12150.6 | 14175.7
IT | 6 | 4 | 11 | 14199.5 | 12171 | 14199.5
IT | 6 | 4 | 12 | 14186.9 | 12160.2 | 14186.9
IT | 6 | 4 | 13 | 14186.9 | 12160.2 | 14186.9
IT | 6 | 4 | 14 | 14159.25 | 12136.5 | 14159.25
IT | 6 | 4 | 15 | 14170.8 | 12146.4 | 14170.8
IT | 6 | 4 | 16 | 14133.35 | 12114.3 | 14133.35
IT | 6 | 4 | 17 | 14171.85 | 12147.3 | 14171.85
IT | 6 | 4 | 18 | 14137.9 | 12118.2 | 14137.9
IT | 6 | 4 | 19 | 14194.25 | 12166.5 | 14194.25
IT | 6 | 4 | 20 | 14073.15 | 12062.7 | 14073.15
IT | 6 | 4 | 21 | 13759.2 | 11793.6 | 13759.2
IT | 6 | 4 | 22 | 13227.55 | 11337.9 | 13227.55
IT | 6 | 4 | 23 | 11776.1 | 10093.8 | 11776.1
IT | 6 | 4 | 24 | 11063.15 | 9482.7 | 11063.15
IT | 6 | 5 | 1 | 10597.65 | 9083.7 | 10597.65
IT | 6 | 5 | 2 | 10446.8 | 8954.4 | 10446.8
IT | 6 | 5 | 3 | 10446.8 | 8954.4 | 10446.8
IT | 6 | 5 | 4 | 10467.1 | 8971.8 | 10467.1
IT | 6 | 5 | 5 | 10952.55 | 9387.9 | 10952.55
IT | 6 | 5 | 6 | 11805.15 | 10118.7 | 11805.15
IT | 6 | 5 | 7 | 12772.2 | 10947.6 | 12772.2
IT | 6 | 5 | 8 | 13636.35 | 11688.3 | 13636.35
IT | 6 | 5 | 9 | 14124.25 | 12106.5 | 14124.25
IT | 6 | 5 | 10 | 14189.35 | 12162.3 | 14189.35
IT | 6 | 5 | 11 | 14208.95 | 12179.1 | 14208.95
IT | 6 | 5 | 12 | 14203.35 | 12174.3 | 14203.35
IT | 6 | 5 | 13 | 14221.2 | 12189.6 | 14221.2
IT | 6 | 5 | 14 | 14191.45 | 12164.1 | 14191.45
IT | 6 | 5 | 15 | 14166.25 | 12142.5 | 14166.25
IT | 6 | 5 | 16 | 14134.05 | 12114.9 | 14134.05
IT | 6 | 5 | 17 | 14171.85 | 12147.3 | 14171.85
IT | 6 | 5 | 18 | 14137.9 | 12118.2 | 14137.9
IT | 6 | 5 | 19 | 14194.25 | 12166.5 | 14194.25
IT | 6 | 5 | 20 | 14083.3 | 12071.4 | 14083.3
IT | 6 | 5 | 21 | 13759.2 | 11793.6 | 13759.2
IT | 6 | 5 | 22 | 13227.55 | 11337.9 | 13227.55
IT | 6 | 5 | 23 | 11799.2 | 10113.6 | 11799.2
IT | 6 | 5 | 24 | 11066.3 | 9485.4 | 11066.3
IT | 6 | 6 | 1 | 10597.65 | 9083.7 | 10597.65
IT | 6 | 6 | 2 | 10446.8 | 8954.4 | 10446.8
IT | 6 | 6 | 3 | 10446.8 | 8954.4 | 10446.8
IT | 6 | 6 | 4 | 10467.1 | 8971.8 | 10467.1
IT | 6 | 6 | 5 | 10952.55 | 9387.9 | 10952.55
IT | 6 | 6 | 6 | 11805.15 | 10118.7 | 11805.15
IT | 6 | 6 | 7 | 12772.2 | 10947.6 | 12772.2
IT | 6 | 6 | 8 | 13662.25 | 11710.5 | 13662.25
IT | 6 | 6 | 9 | 14136.5 | 12117 | 14136.5
IT | 6 | 6 | 10 | 14189.35 | 12162.3 | 14189.35
IT | 6 | 6 | 11 | 14208.95 | 12179.1 | 14208.95
IT | 6 | 6 | 12 | 14243.25 | 12208.5 | 14243.25
IT | 6 | 6 | 13 | 14302.05 | 12258.9 | 14302.05
IT | 6 | 6 | 14 | 14288.05 | 12246.9 | 14288.05
IT | 6 | 6 | 15 | 14245 | 12210 | 14245
IT | 6 | 6 | 16 | 14227.5 | 12195 | 14227.5
IT | 6 | 6 | 17 | 14277.2 | 12237.6 | 14277.2
IT | 6 | 6 | 18 | 14177.8 | 12152.4 | 14177.8
IT | 6 | 6 | 19 | 14228.55 | 12195.9 | 14228.55
IT | 6 | 6 | 20 | 14102.55 | 12087.9 | 14102.55
IT | 6 | 6 | 21 | 13819.4 | 11845.2 | 13819.4
IT | 6 | 6 | 22 | 13237.7 | 11346.6 | 13237.7
IT | 6 | 6 | 23 | 11882.5 | 10185 | 11882.5
IT | 6 | 6 | 24 | 11120.55 | 9531.9 | 11120.55
IT | 6 | 7 | 1 | 10620.75 | 9103.5 | 10620.75
IT | 6 | 7 | 2 | 10449.95 | 8957.1 | 10449.95
IT | 6 | 7 | 3 | 10446.8 | 8954.4 | 10446.8
IT | 6 | 7 | 4 | 10467.1 | 8971.8 | 10467.1
IT | 6 | 7 | 5 | 10952.55 | 9387.9 | 10952.55
IT | 6 | 7 | 6 | 11805.15 | 10118.7 | 11805.15
IT | 6 | 7 | 7 | 12878.95 | 11039.1 | 12878.95
IT | 6 | 7 | 8 | 13729.45 | 11768.1 | 13729.45
IT | 6 | 7 | 9 | 14170.1 | 12145.8 | 14170.1
IT | 6 | 7 | 10 | 14225.75 | 12193.5 | 14225.75
IT | 6 | 7 | 11 | 14376.6 | 12322.8 | 14376.6
IT | 6 | 7 | 12 | 14462 | 12396 | 14462
IT | 6 | 7 | 13 | 14502.25 | 12430.5 | 14502.25
IT | 6 | 7 | 14 | 14278.25 | 12238.5 | 14278.25
IT | 6 | 7 | 15 | 14214.9 | 12184.2 | 14214.9
IT | 6 | 7 | 16 | 14267.75 | 12229.5 | 14267.75
IT | 6 | 7 | 17 | 14289.1 | 12247.8 | 14289.1
IT | 6 | 7 | 18 | 14275.1 | 12235.8 | 14275.1
IT | 6 | 7 | 19 | 14219.45 | 12188.1 | 14219.45
IT | 6 | 7 | 20 | 14102.55 | 12087.9 | 14102.55
IT | 6 | 7 | 21 | 13829.2 | 11853.6 | 13829.2
IT | 6 | 7 | 22 | 13247.15 | 11354.7 | 13247.15
IT | 6 | 7 | 23 | 11610.9 | 9952.2 | 11610.9
IT | 6 | 7 | 24 | 10948 | 9384 | 10948
IT | 6 | 8 | 1 | 10350.55 | 8871.9 | 10350.55
IT | 6 | 8 | 2 | 9937.9 | 8518.2 | 9937.9
IT | 6 | 8 | 3 | 9848.65 | 8441.7 | 9848.65
IT | 6 | 8 | 4 | 9848.65 | 8441.7 | 9848.65
IT | 6 | 8 | 5 | 9826.95 | 8423.1 | 9826.95
IT | 6 | 8 | 6 | 9749.25 | 8356.5 | 9749.25
IT | 6 | 8 | 7 | 10147.2 | 8697.6 | 10147.2
IT | 6 | 8 | 8 | 10835.3 | 9287.4 | 10835.3
IT | 6 | 8 | 9 | 11782.05 | 10098.9 | 11782.05
IT | 6 | 8 | 10 | 12018.65 | 10301.7 | 12018.65
IT | 6 | 8 | 11 | 12067.3 | 10343.4 | 12067.3
IT | 6 | 8 | 12 | 12063.45 | 10340.1 | 12063.45
IT | 6 | 8 | 13 | 12012 | 10296 | 12012
IT | 6 | 8 | 14 | 11935.35 | 10230.3 | 11935.35
IT | 6 | 8 | 15 | 11926.95 | 10223.1 | 11926.95
IT | 6 | 8 | 16 | 11926.95 | 10223.1 | 11926.95
IT | 6 | 8 | 17 | 11924.5 | 10221 | 11924.5
IT | 6 | 8 | 18 | 11930.1 | 10225.8 | 11930.1
IT | 6 | 8 | 19 | 12039.65 | 10319.7 | 12039.65
IT | 6 | 8 | 20 | 12039.65 | 10319.7 | 12039.65
IT | 6 | 8 | 21 | 12009.2 | 10293.6 | 12009.2
IT | 6 | 8 | 22 | 11649.75 | 9985.5 | 11649.75
IT | 6 | 8 | 23 | 11665.15 | 9998.7 | 11665.15
IT | 6 | 8 | 24 | 10958.85 | 9393.3 | 10958.85
IT | 6 | 9 | 1 | 10319.05 | 8844.9 | 10319.05
IT | 6 | 9 | 2 | 9957.85 | 8535.3 | 9957.85
IT | 6 | 9 | 3 | 9884 | 8472 | 9884
IT | 6 | 9 | 4 | 9884 | 8472 | 9884
IT | 6 | 9 | 5 | 9862.3 | 8453.4 | 9862.3
IT | 6 | 9 | 6 | 9768.85 | 8373.3 | 9768.85
IT | 6 | 9 | 7 | 10119.2 | 8673.6 | 10119.2
IT | 6 | 9 | 8 | 10826.55 | 9279.9 | 10826.55
IT | 6 | 9 | 9 | 11780.3 | 10097.4 | 11780.3
IT | 6 | 9 | 10 | 11985.05 | 10272.9 | 11985.05
IT | 6 | 9 | 11 | 11985.05 | 10272.9 | 11985.05
IT | 6 | 9 | 12 | 11963 | 10254 | 11963
IT | 6 | 9 | 13 | 11911.55 | 10209.9 | 11911.55
IT | 6 | 9 | 14 | 11898.95 | 10199.1 | 11898.95
IT | 6 | 9 | 15 | 11898.95 | 10199.1 | 11898.95
IT | 6 | 9 | 16 | 11881.45 | 10184.1 | 11881.45
IT | 6 | 9 | 17 | 11907.7 | 10206.6 | 11907.7
IT | 6 | 9 | 18 | 11901.75 | 10201.5 | 11901.75
IT | 6 | 9 | 19 | 12010.95 | 10295.1 | 12010.95
IT | 6 | 9 | 20 | 12010.95 | 10295.1 | 12010.95
IT | 6 | 9 | 21 | 11953.55 | 10245.9 | 11953.55
IT | 6 | 9 | 22 | 11582.9 | 9928.2 | 11582.9
IT | 6 | 9 | 23 | 11776.1 | 10093.8 | 11776.1
IT | 6 | 9 | 24 | 11063.15 | 9482.7 | 11063.15
IT | 6 | 10 | 1 | 10597.65 | 9083.7 | 10597.65
IT | 6 | 10 | 2 | 10446.8 | 8954.4 | 10446.8
IT | 6 | 10 | 3 | 10446.8 | 8954.4 | 10446.8
IT | 6 | 10 | 4 | 10467.1 | 8971.8 | 10467.1
IT | 6 | 10 | 5 | 10952.55 | 9387.9 | 10952.55
IT | 6 | 10 | 6 | 11805.15 | 10118.7 | 11805.15
IT | 6 | 10 | 7 | 12772.2 | 10947.6 | 12772.2
IT | 6 | 10 | 8 | 13633.2 | 11685.6 | 13633.2
IT | 6 | 10 | 9 | 14124.25 | 12106.5 | 14124.25
IT | 6 | 10 | 10 | 14163.1 | 12139.8 | 14163.1
IT | 6 | 10 | 11 | 14172.55 | 12147.9 | 14172.55
IT | 6 | 10 | 12 | 14153.3 | 12131.4 | 14153.3
IT | 6 | 10 | 13 | 14177.45 | 12152.1 | 14177.45
IT | 6 | 10 | 14 | 14159.25 | 12136.5 | 14159.25
IT | 6 | 10 | 15 | 14136.5 | 12117 | 14136.5
IT | 6 | 10 | 16 | 14099.05 | 12084.9 | 14099.05
IT | 6 | 10 | 17 | 14137.9 | 12118.2 | 14137.9
IT | 6 | 10 | 18 | 14137.9 | 12118.2 | 14137.9
IT | 6 | 10 | 19 | 14175.35 | 12150.3 | 14175.35
IT | 6 | 10 | 20 | 14059.5 | 12051 | 14059.5
IT | 6 | 10 | 21 | 13759.2 | 11793.6 | 13759.2
IT | 6 | 10 | 22 | 13227.55 | 11337.9 | 13227.55
IT | 6 | 10 | 23 | 11776.1 | 10093.8 | 11776.1
IT | 6 | 10 | 24 | 11063.15 | 9482.7 | 11063.15
IT | 6 | 11 | 1 | 10597.65 | 9083.7 | 10597.65
IT | 6 | 11 | 2 | 10446.8 | 8954.4 | 10446.8
IT | 6 | 11 | 3 | 10446.8 | 8954.4 | 10446.8
IT | 6 | 11 | 4 | 10467.1 | 8971.8 | 10467.1
IT | 6 | 11 | 5 | 10952.55 | 9387.9 | 10952.55
IT | 6 | 11 | 6 | 11805.15 | 10118.7 | 11805.15
IT | 6 | 11 | 7 | 12772.2 | 10947.6 | 12772.2
IT | 6 | 11 | 8 | 13711.6 | 11752.8 | 13711.6
IT | 6 | 11 | 9 | 14160.65 | 12137.7 | 14160.65
IT | 6 | 11 | 10 | 14208.95 | 12179.1 | 14208.95
IT | 6 | 11 | 11 | 14278.25 | 12238.5 | 14278.25
IT | 6 | 11 | 12 | 14354.55 | 12303.9 | 14354.55
IT | 6 | 11 | 13 | 14407.4 | 12349.2 | 14407.4
IT | 6 | 11 | 14 | 14348.6 | 12298.8 | 14348.6
IT | 6 | 11 | 15 | 14299.95 | 12257.1 | 14299.95
IT | 6 | 11 | 16 | 14267.75 | 12229.5 | 14267.75
IT | 6 | 11 | 17 | 14325.15 | 12278.7 | 14325.15
IT | 6 | 11 | 18 | 14277.2 | 12237.6 | 14277.2
IT | 6 | 11 | 19 | 14219.45 | 12188.1 | 14219.45
IT | 6 | 11 | 20 | 14136.85 | 12117.3 | 14136.85
IT | 6 | 11 | 21 | 13829.2 | 11853.6 | 13829.2
IT | 6 | 11 | 22 | 13270.95 | 11375.1 | 13270.95
IT | 6 | 11 | 23 | 11907 | 10206 | 11907
IT | 6 | 11 | 24 | 11120.55 | 9531.9 | 11120.55
IT | 6 | 12 | 1 | 10600.8 | 9086.4 | 10600.8
IT | 6 | 12 | 2 | 10446.8 | 8954.4 | 10446.8
IT | 6 | 12 | 3 | 10446.8 | 8954.4 | 10446.8
IT | 6 | 12 | 4 | 10467.1 | 8971.8 | 10467.1
IT | 6 | 12 | 5 | 10952.55 | 9387.9 | 10952.55
IT | 6 | 12 | 6 | 11805.15 | 10118.7 | 11805.15
IT | 6 | 12 | 7 | 12868.45 | 11030.1 | 12868.45
IT | 6 | 12 | 8 | 13732.25 | 11770.5 | 13732.25
IT | 6 | 12 | 9 | 14170.1 | 12145.8 | 14170.1
IT | 6 | 12 | 10 | 14243.25 | 12208.5 | 14243.25
IT | 6 | 12 | 11 | 14469.35 | 12402.3 | 14469.35
IT | 6 | 12 | 12 | 14477.05 | 12408.9 | 14477.05
IT | 6 | 12 | 13 | 14417.2 | 12357.6 | 14417.2
IT | 6 | 12 | 14 | 14370.65 | 12317.7 | 14370.65
IT | 6 | 12 | 15 | 14281.75 | 12241.5 | 14281.75
IT | 6 | 12 | 16 | 14249.55 | 12213.9 | 14249.55
IT | 6 | 12 | 17 | 14306.95 | 12263.1 | 14306.95
IT | 6 | 12 | 18 | 14306.95 | 12263.1 | 14306.95
IT | 6 | 12 | 19 | 14330.75 | 12283.5 | 14330.75
IT | 6 | 12 | 20 | 14254.8 | 12218.4 | 14254.8
IT | 6 | 12 | 21 | 13895 | 11910 | 13895
IT | 6 | 12 | 22 | 13490.75 | 11563.5 | 13490.75
IT | 6 | 12 | 23 | 12078.85 | 10353.3 | 12078.85
IT | 6 | 12 | 24 | 11239.2 | 9633.6 | 11239.2
IT | 6 | 13 | 1 | 10707.2 | 9177.6 | 10707.2
IT | 6 | 13 | 2 | 10469.55 | 8973.9 | 10469.55
IT | 6 | 13 | 3 | 10449.95 | 8957.1 | 10449.95
IT | 6 | 13 | 4 | 10470.25 | 8974.5 | 10470.25
IT | 6 | 13 | 5 | 10952.55 | 9387.9 | 10952.55
IT | 6 | 13 | 6 | 11901.4 | 10201.2 | 11901.4
IT | 6 | 13 | 7 | 12899.25 | 11056.5 | 12899.25
IT | 6 | 13 | 8 | 13756.05 | 11790.9 | 13756.05
IT | 6 | 13 | 9 | 14204.4 | 12175.2 | 14204.4
IT | 6 | 13 | 10 | 14376.6 | 12322.8 | 14376.6
IT | 6 | 13 | 11 | 14439.25 | 12376.5 | 14439.25
IT | 6 | 13 | 12 | 14484.05 | 12414.9 | 14484.05
IT | 6 | 13 | 13 | 14484.05 | 12414.9 | 14484.05
IT | 6 | 13 | 14 | 14415.8 | 12356.4 | 14415.8
IT | 6 | 13 | 15 | 14448.7 | 12384.6 | 14448.7
IT | 6 | 13 | 16 | 14416.5 | 12357 | 14416.5
IT | 6 | 13 | 17 | 14473.9 | 12406.2 | 14473.9
IT | 6 | 13 | 18 | 14351.75 | 12301.5 | 14351.75
IT | 6 | 13 | 19 | 14348.6 | 12298.8 | 14348.6
IT | 6 | 13 | 20 | 14268.8 | 12230.4 | 14268.8
IT | 6 | 13 | 21 | 14067.9 | 12058.2 | 14067.9
IT | 6 | 13 | 22 | 13645.8 | 11696.4 | 13645.8
IT | 6 | 13 | 23 | 12212.2 | 10467.6 | 12212.2
IT | 6 | 13 | 24 | 11418.75 | 9787.5 | 11418.75
IT | 6 | 14 | 1 | 10851.4 | 9301.2 | 10851.4
IT | 6 | 14 | 2 | 10690.4 | 9163.2 | 10690.4
IT | 6 | 14 | 3 | 10641.4 | 9121.2 | 10641.4
IT | 6 | 14 | 4 | 10661.7 | 9138.6 | 10661.7
IT | 6 | 14 | 5 | 11084.5 | 9501 | 11084.5
IT | 6 | 14 | 6 | 11935.35 | 10230.3 | 11935.35
IT | 6 | 14 | 7 | 12926.2 | 11079.6 | 12926.2
IT | 6 | 14 | 8 | 13877.5 | 11895 | 13877.5
IT | 6 | 14 | 9 | 14337.75 | 12289.5 | 14337.75
IT | 6 | 14 | 10 | 14484.05 | 12414.9 | 14484.05
IT | 6 | 14 | 11 | 14506.1 | 12433.8 | 14506.1
IT | 6 | 14 | 12 | 14484.05 | 12414.9 | 14484.05
IT | 6 | 14 | 13 | 14529.2 | 12453.6 | 14529.2
IT | 6 | 14 | 14 | 14415.8 | 12356.4 | 14415.8
IT | 6 | 14 | 15 | 14326.9 | 12280.2 | 14326.9
IT | 6 | 14 | 16 | 14249.55 | 12213.9 | 14249.55
IT | 6 | 14 | 17 | 14306.95 | 12263.1 | 14306.95
IT | 6 | 14 | 18 | 14306.95 | 12263.1 | 14306.95
IT | 6 | 14 | 19 | 14330.75 | 12283.5 | 14330.75
IT | 6 | 14 | 20 | 14264.25 | 12226.5 | 14264.25
IT | 6 | 14 | 21 | 14156.1 | 12133.8 | 14156.1
IT | 6 | 14 | 22 | 13814.85 | 11841.3 | 13814.85
IT | 6 | 14 | 23 | 12044.2 | 10323.6 | 12044.2
IT | 6 | 14 | 24 | 11320.75 | 9703.5 | 11320.75
IT | 6 | 15 | 1 | 10657.5 | 9135 | 10657.5
IT | 6 | 15 | 2 | 10132.5 | 8685 | 10132.5
IT | 6 | 15 | 3 | 10078.25 | 8638.5 | 10078.25
IT | 6 | 15 | 4 | 10043.25 | 8608.5 | 10043.25
IT | 6 | 15 | 5 | 10008.6 | 8578.8 | 10008.6
IT | 6 | 15 | 6 | 9894.5 | 8481 | 9894.5
IT | 6 | 15 | 7 | 10230.5 | 8769 | 10230.5
IT | 6 | 15 | 8 | 10852.8 | 9302.4 | 10852.8
IT | 6 | 15 | 9 | 11865.7 | 10170.6 | 11865.7
IT | 6 | 15 | 10 | 12085.5 | 10359 | 12085.5
IT | 6 | 15 | 11 | 12208 | 10464 | 12208
IT | 6 | 15 | 12 | 12231.1 | 10483.8 | 12231.1
IT | 6 | 15 | 13 | 12179.65 | 10439.7 | 12179.65
IT | 6 | 15 | 14 | 12103 | 10374 | 12103
IT | 6 | 15 | 15 | 12087.6 | 10360.8 | 12087.6
IT | 6 | 15 | 16 | 12087.6 | 10360.8 | 12087.6
IT | 6 | 15 | 17 | 12132.4 | 10399.2 | 12132.4
IT | 6 | 15 | 18 | 12143.95 | 10409.1 | 12143.95
IT | 6 | 15 | 19 | 12193.3 | 10451.4 | 12193.3
IT | 6 | 15 | 20 | 12077.8 | 10352.4 | 12077.8
IT | 6 | 15 | 21 | 12097.4 | 10369.2 | 12097.4
IT | 6 | 15 | 22 | 12043.15 | 10322.7 | 12043.15
IT | 6 | 15 | 23 | 11967.55 | 10257.9 | 11967.55
IT | 6 | 15 | 24 | 11272.45 | 9662.1 | 11272.45
IT | 6 | 16 | 1 | 10552.15 | 9044.7 | 10552.15
IT | 6 | 16 | 2 | 10132.5 | 8685 | 10132.5
IT | 6 | 16 | 3 | 10043.25 | 8608.5 | 10043.25
IT | 6 | 16 | 4 | 10043.25 | 8608.5 | 10043.25
IT | 6 | 16 | 5 | 10008.6 | 8578.8 | 10008.6
IT | 6 | 16 | 6 | 9894.5 | 8481 | 9894.5
IT | 6 | 16 | 7 | 10213 | 8754 | 10213
IT | 6 | 16 | 8 | 10852.8 | 9302.4 | 10852.8
IT | 6 | 16 | 9 | 11822.3 | 10133.4 | 11822.3
IT | 6 | 16 | 10 | 12067.3 | 10343.4 | 12067.3
IT | 6 | 16 | 11 | 12208 | 10464 | 12208
IT | 6 | 16 | 12 | 12231.1 | 10483.8 | 12231.1
IT | 6 | 16 | 13 | 12179.65 | 10439.7 | 12179.65
IT | 6 | 16 | 14 | 12103 | 10374 | 12103
IT | 6 | 16 | 15 | 12087.6 | 10360.8 | 12087.6
IT | 6 | 16 | 16 | 12087.6 | 10360.8 | 12087.6
IT | 6 | 16 | 17 | 12132.4 | 10399.2 | 12132.4
IT | 6 | 16 | 18 | 12143.95 | 10409.1 | 12143.95
IT | 6 | 16 | 19 | 12238.45 | 10490.1 | 12238.45
IT | 6 | 16 | 20 | 12238.45 | 10490.1 | 12238.45
IT | 6 | 16 | 21 | 12167.05 | 10428.9 | 12167.05
IT | 6 | 16 | 22 | 12139.4 | 10405.2 | 12139.4
IT | 6 | 16 | 23 | 12987.8 | 11132.4 | 12987.8
IT | 6 | 16 | 24 | 12056.1 | 10333.8 | 12056.1
IT | 6 | 17 | 1 | 11366.25 | 9742.5 | 11366.25
IT | 6 | 17 | 2 | 10915.8 | 9356.4 | 10915.8
IT | 6 | 17 | 3 | 10853.85 | 9303.3 | 10853.85
IT | 6 | 17 | 4 | 10840.9 | 9292.2 | 10840.9
IT | 6 | 17 | 5 | 11296.25 | 9682.5 | 11296.25
IT | 6 | 17 | 6 | 12085.15 | 10358.7 | 12085.15
IT | 6 | 17 | 7 | 13237 | 11346 | 13237
IT | 6 | 17 | 8 | 14085.75 | 12073.5 | 14085.75
IT | 6 | 17 | 9 | 14485.45 | 12416.1 | 14485.45
IT | 6 | 17 | 10 | 14506.1 | 12433.8 | 14506.1
IT | 6 | 17 | 11 | 14673.05 | 12576.9 | 14673.05
IT | 6 | 17 | 12 | 14693 | 12594 | 14693
IT | 6 | 17 | 13 | 14767.2 | 12657.6 | 14767.2
IT | 6 | 17 | 14 | 14653.8 | 12560.4 | 14653.8
IT | 6 | 17 | 15 | 14549.5 | 12471 | 14549.5
IT | 6 | 17 | 16 | 14516.95 | 12443.1 | 14516.95
IT | 6 | 17 | 17 | 14574.35 | 12492.3 | 14574.35
IT | 6 | 17 | 18 | 14590.1 | 12505.8 | 14590.1
IT | 6 | 17 | 19 | 14557.55 | 12477.9 | 14557.55
IT | 6 | 17 | 20 | 14453.25 | 12388.5 | 14453.25
IT | 6 | 17 | 21 | 14264.95 | 12227.1 | 14264.95
IT | 6 | 17 | 22 | 13992.3 | 11993.4 | 13992.3
IT | 6 | 17 | 23 | 13448.05 | 11526.9 | 13448.05
IT | 6 | 17 | 24 | 12370.05 | 10602.9 | 12370.05
IT | 6 | 18 | 1 | 11671.1 | 10003.8 | 11671.1
IT | 6 | 18 | 2 | 11409.65 | 9779.7 | 11409.65
IT | 6 | 18 | 3 | 11239.55 | 9633.9 | 11239.55
IT | 6 | 18 | 4 | 11216.45 | 9614.1 | 11216.45
IT | 6 | 18 | 5 | 11439.4 | 9805.2 | 11439.4
IT | 6 | 18 | 6 | 12302.5 | 10545 | 12302.5
IT | 6 | 18 | 7 | 13482 | 11556 | 13482
IT | 6 | 18 | 8 | 14235.2 | 12201.6 | 14235.2
IT | 6 | 18 | 9 | 14634.2 | 12543.6 | 14634.2
IT | 6 | 18 | 10 | 14715.4 | 12613.2 | 14715.4
IT | 6 | 18 | 11 | 14869.4 | 12745.2 | 14869.4
IT | 6 | 18 | 12 | 14856.1 | 12733.8 | 14856.1
IT | 6 | 18 | 13 | 14936.25 | 12802.5 | 14936.25
IT | 6 | 18 | 14 | 14756.7 | 12648.6 | 14756.7
IT | 6 | 18 | 15 | 14775.95 | 12665.1 | 14775.95
IT | 6 | 18 | 16 | 14779.8 | 12668.4 | 14779.8
IT | 6 | 18 | 17 | 14709.45 | 12608.1 | 14709.45
IT | 6 | 18 | 18 | 14559.3 | 12479.4 | 14559.3
IT | 6 | 18 | 19 | 14631.75 | 12541.5 | 14631.75
IT | 6 | 18 | 20 | 14495.6 | 12424.8 | 14495.6
IT | 6 | 18 | 21 | 14309.75 | 12265.5 | 14309.75
IT | 6 | 18 | 22 | 13922.3 | 11933.4 | 13922.3
IT | 6 | 18 | 23 | 13352.5 | 11445 | 13352.5
IT | 6 | 18 | 24 | 12475.4 | 10693.2 | 12475.4
IT | 6 | 19 | 1 | 11678.8 | 10010.4 | 11678.8
IT | 6 | 19 | 2 | 11409.65 | 9779.7 | 11409.65
IT | 6 | 19 | 3 | 11290.65 | 9677.7 | 11290.65
IT | 6 | 19 | 4 | 11310.95 | 9695.1 | 11310.95
IT | 6 | 19 | 5 | 11676 | 10008 | 11676
IT | 6 | 19 | 6 | 12351.5 | 10587 | 12351.5
IT | 6 | 19 | 7 | 13534.5 | 11601 | 13534.5
IT | 6 | 19 | 8 | 14180.6 | 12154.8 | 14180.6
IT | 6 | 19 | 9 | 14512.4 | 12439.2 | 14512.4
IT | 6 | 19 | 10 | 14673.05 | 12576.9 | 14673.05
IT | 6 | 19 | 11 | 14789.25 | 12676.5 | 14789.25
IT | 6 | 19 | 12 | 14814.8 | 12698.4 | 14814.8
IT | 6 | 19 | 13 | 14814.8 | 12698.4 | 14814.8
IT | 6 | 19 | 14 | 14659.75 | 12565.5 | 14659.75
IT | 6 | 19 | 15 | 14548.1 | 12469.8 | 14548.1
IT | 6 | 19 | 16 | 14502.95 | 12431.1 | 14502.95
IT | 6 | 19 | 17 | 14549.15 | 12470.7 | 14549.15
IT | 6 | 19 | 18 | 14590.1 | 12505.8 | 14590.1
IT | 6 | 19 | 19 | 14557.55 | 12477.9 | 14557.55
IT | 6 | 19 | 20 | 14495.6 | 12424.8 | 14495.6
IT | 6 | 19 | 21 | 14264.95 | 12227.1 | 14264.95
IT | 6 | 19 | 22 | 14007.35 | 12006.3 | 14007.35
IT | 6 | 19 | 23 | 13128.85 | 11253.3 | 13128.85
IT | 6 | 19 | 24 | 12229 | 10482 | 12229
IT | 6 | 20 | 1 | 11622.1 | 9961.8 | 11622.1
IT | 6 | 20 | 2 | 11325.65 | 9707.7 | 11325.65
IT | 6 | 20 | 3 | 11290.65 | 9677.7 | 11290.65
IT | 6 | 20 | 4 | 11259.85 | 9651.3 | 11259.85
IT | 6 | 20 | 5 | 11559.45 | 9908.1 | 11559.45
IT | 6 | 20 | 6 | 12280.45 | 10526.1 | 12280.45
IT | 6 | 20 | 7 | 13271.65 | 11375.7 | 13271.65
IT | 6 | 20 | 8 | 14106.05 | 12090.9 | 14106.05
IT | 6 | 20 | 9 | 14467.25 | 12400.5 | 14467.25
IT | 6 | 20 | 10 | 14506.1 | 12433.8 | 14506.1
IT | 6 | 20 | 11 | 14673.05 | 12576.9 | 14673.05
IT | 6 | 20 | 12 | 14651 | 12558 | 14651
IT | 6 | 20 | 13 | 14651 | 12558 | 14651
IT | 6 | 20 | 14 | 14537.6 | 12460.8 | 14537.6
IT | 6 | 20 | 15 | 14448.7 | 12384.6 | 14448.7
IT | 6 | 20 | 16 | 14416.5 | 12357 | 14416.5
IT | 6 | 20 | 17 | 14306.95 | 12263.1 | 14306.95
IT | 6 | 20 | 18 | 14240.1 | 12205.8 | 14240.1
IT | 6 | 20 | 19 | 14326.55 | 12279.9 | 14326.55
IT | 6 | 20 | 20 | 14254.8 | 12218.4 | 14254.8
IT | 6 | 20 | 21 | 14053.55 | 12045.9 | 14053.55
IT | 6 | 20 | 22 | 13754.65 | 11789.7 | 13754.65
IT | 6 | 20 | 23 | 12355.35 | 10590.3 | 12355.35
IT | 6 | 20 | 24 | 11450.95 | 9815.1 | 11450.95
IT | 6 | 21 | 1 | 10841.6 | 9292.8 | 10841.6
IT | 6 | 21 | 2 | 10676.4 | 9151.2 | 10676.4
IT | 6 | 21 | 3 | 10631.95 | 9113.1 | 10631.95
IT | 6 | 21 | 4 | 10645.6 | 9124.8 | 10645.6
IT | 6 | 21 | 5 | 11084.5 | 9501 | 11084.5
IT | 6 | 21 | 6 | 11935.35 | 10230.3 | 11935.35
IT | 6 | 21 | 7 | 12926.2 | 11079.6 | 12926.2
IT | 6 | 21 | 8 | 13842.5 | 11865 | 13842.5
IT | 6 | 21 | 9 | 14337.75 | 12289.5 | 14337.75
IT | 6 | 21 | 10 | 14469.35 | 12402.3 | 14469.35
IT | 6 | 21 | 11 | 14468.3 | 12401.4 | 14468.3
IT | 6 | 21 | 12 | 14484.05 | 12414.9 | 14484.05
IT | 6 | 21 | 13 | 14484.05 | 12414.9 | 14484.05
IT | 6 | 21 | 14 | 14415.8 | 12356.4 | 14415.8
IT | 6 | 21 | 15 | 14448.7 | 12384.6 | 14448.7
IT | 6 | 21 | 16 | 14352.8 | 12302.4 | 14352.8
IT | 6 | 21 | 17 | 14351.75 | 12301.5 | 14351.75
IT | 6 | 21 | 18 | 14306.95 | 12263.1 | 14306.95
IT | 6 | 21 | 19 | 14310.45 | 12266.1 | 14310.45
IT | 6 | 21 | 20 | 14264.25 | 12226.5 | 14264.25
IT | 6 | 21 | 21 | 14156.1 | 12133.8 | 14156.1
IT | 6 | 21 | 22 | 13771.45 | 11804.1 | 13771.45
IT | 6 | 21 | 23 | 12001.85 | 10287.3 | 12001.85
IT | 6 | 21 | 24 | 11271.05 | 9660.9 | 11271.05
IT | 6 | 22 | 1 | 10515.4 | 9013.2 | 10515.4
IT | 6 | 22 | 2 | 10132.5 | 8685 | 10132.5
IT | 6 | 22 | 3 | 10043.25 | 8608.5 | 10043.25
IT | 6 | 22 | 4 | 10043.25 | 8608.5 | 10043.25
IT | 6 | 22 | 5 | 10008.6 | 8578.8 | 10008.6
IT | 6 | 22 | 6 | 9894.5 | 8481 | 9894.5
IT | 6 | 22 | 7 | 10213 | 8754 | 10213
IT | 6 | 22 | 8 | 10852.8 | 9302.4 | 10852.8
IT | 6 | 22 | 9 | 11865.7 | 10170.6 | 11865.7
IT | 6 | 22 | 10 | 12067.3 | 10343.4 | 12067.3
IT | 6 | 22 | 11 | 12208 | 10464 | 12208
IT | 6 | 22 | 12 | 12231.1 | 10483.8 | 12231.1
IT | 6 | 22 | 13 | 12179.65 | 10439.7 | 12179.65
IT | 6 | 22 | 14 | 12103 | 10374 | 12103
IT | 6 | 22 | 15 | 12087.6 | 10360.8 | 12087.6
IT | 6 | 22 | 16 | 12087.6 | 10360.8 | 12087.6
IT | 6 | 22 | 17 | 12132.4 | 10399.2 | 12132.4
IT | 6 | 22 | 18 | 12143.95 | 10409.1 | 12143.95
IT | 6 | 22 | 19 | 12238.45 | 10490.1 | 12238.45
IT | 6 | 22 | 20 | 12070.8 | 10346.4 | 12070.8
IT | 6 | 22 | 21 | 12106.5 | 10377 | 12106.5
IT | 6 | 22 | 22 | 12047 | 10326 | 12047
IT | 6 | 22 | 23 | 12001.85 | 10287.3 | 12001.85
IT | 6 | 22 | 24 | 11271.05 | 9660.9 | 11271.05
IT | 6 | 23 | 1 | 10493.7 | 8994.6 | 10493.7
IT | 6 | 23 | 2 | 10132.5 | 8685 | 10132.5
IT | 6 | 23 | 3 | 10043.25 | 8608.5 | 10043.25
IT | 6 | 23 | 4 | 10036.25 | 8602.5 | 10036.25
IT | 6 | 23 | 5 | 9942.1 | 8521.8 | 9942.1
IT | 6 | 23 | 6 | 9891.7 | 8478.6 | 9891.7
IT | 6 | 23 | 7 | 10213 | 8754 | 10213
IT | 6 | 23 | 8 | 10852.8 | 9302.4 | 10852.8
IT | 6 | 23 | 9 | 11865.7 | 10170.6 | 11865.7
IT | 6 | 23 | 10 | 12085.5 | 10359 | 12085.5
IT | 6 | 23 | 11 | 12208 | 10464 | 12208
IT | 6 | 23 | 12 | 12231.1 | 10483.8 | 12231.1
IT | 6 | 23 | 13 | 12179.65 | 10439.7 | 12179.65
IT | 6 | 23 | 14 | 12103 | 10374 | 12103
IT | 6 | 23 | 15 | 12087.6 | 10360.8 | 12087.6
IT | 6 | 23 | 16 | 12087.6 | 10360.8 | 12087.6
IT | 6 | 23 | 17 | 12073.6 | 10348.8 | 12073.6
IT | 6 | 23 | 18 | 11983.3 | 10271.4 | 11983.3
IT | 6 | 23 | 19 | 12077.8 | 10352.4 | 12077.8
IT | 6 | 23 | 20 | 12039.65 | 10319.7 | 12039.65
IT | 6 | 23 | 21 | 12106.5 | 10377 | 12106.5
IT | 6 | 23 | 22 | 11855.9 | 10162.2 | 11855.9
IT | 6 | 23 | 23 | 12078.85 | 10353.3 | 12078.85
IT | 6 | 23 | 24 | 11265.45 | 9656.1 | 11265.45
IT | 6 | 24 | 1 | 10775.8 | 9236.4 | 10775.8
IT | 6 | 24 | 2 | 10624.6 | 9106.8 | 10624.6
IT | 6 | 24 | 3 | 10556 | 9048 | 10556
IT | 6 | 24 | 4 | 10576.65 | 9065.7 | 10576.65
IT | 6 | 24 | 5 | 10975.65 | 9407.7 | 10975.65
IT | 6 | 24 | 6 | 11912.25 | 10210.5 | 11912.25
IT | 6 | 24 | 7 | 12899.25 | 11056.5 | 12899.25
IT | 6 | 24 | 8 | 13756.05 | 11790.9 | 13756.05
IT | 6 | 24 | 9 | 14186.55 | 12159.9 | 14186.55
IT | 6 | 24 | 10 | 14278.25 | 12238.5 | 14278.25
IT | 6 | 24 | 11 | 14376.6 | 12322.8 | 14376.6
IT | 6 | 24 | 12 | 14462 | 12396 | 14462
IT | 6 | 24 | 13 | 14462 | 12396 | 14462
IT | 6 | 24 | 14 | 14352.8 | 12302.4 | 14352.8
IT | 6 | 24 | 15 | 14274.75 | 12235.5 | 14274.75
IT | 6 | 24 | 16 | 14227.5 | 12195 | 14227.5
IT | 6 | 24 | 17 | 14284.9 | 12244.2 | 14284.9
IT | 6 | 24 | 18 | 14275.1 | 12235.8 | 14275.1
IT | 6 | 24 | 19 | 14245.35 | 12210.3 | 14245.35
IT | 6 | 24 | 20 | 14154.35 | 12132.3 | 14154.35
IT | 6 | 24 | 21 | 13895 | 11910 | 13895
IT | 6 | 24 | 22 | 13270.95 | 11375.1 | 13270.95
IT | 6 | 24 | 23 | 11918.2 | 10215.6 | 11918.2
IT | 6 | 24 | 24 | 11159.05 | 9564.9 | 11159.05
IT | 6 | 25 | 1 | 10620.75 | 9103.5 | 10620.75
IT | 6 | 25 | 2 | 10449.95 | 8957.1 | 10449.95
IT | 6 | 25 | 3 | 10446.8 | 8954.4 | 10446.8
IT | 6 | 25 | 4 | 10467.1 | 8971.8 | 10467.1
IT | 6 | 25 | 5 | 10952.55 | 9387.9 | 10952.55
IT | 6 | 25 | 6 | 11808.3 | 10121.4 | 11808.3
IT | 6 | 25 | 7 | 12868.45 | 11030.1 | 12868.45
IT | 6 | 25 | 8 | 13729.45 | 11768.1 | 13729.45
IT | 6 | 25 | 9 | 14170.1 | 12145.8 | 14170.1
IT | 6 | 25 | 10 | 14243.25 | 12208.5 | 14243.25
IT | 6 | 25 | 11 | 14376.6 | 12322.8 | 14376.6
IT | 6 | 25 | 12 | 14462 | 12396 | 14462
IT | 6 | 25 | 13 | 14466.2 | 12399.6 | 14466.2
IT | 6 | 25 | 14 | 14388.85 | 12333.3 | 14388.85
IT | 6 | 25 | 15 | 14214.9 | 12184.2 | 14214.9
IT | 6 | 25 | 16 | 14182.7 | 12156.6 | 14182.7
IT | 6 | 25 | 17 | 14325.15 | 12278.7 | 14325.15
IT | 6 | 25 | 18 | 14284.9 | 12244.2 | 14284.9
IT | 6 | 25 | 19 | 14316.75 | 12271.5 | 14316.75
IT | 6 | 25 | 20 | 14166.6 | 12142.8 | 14166.6
IT | 6 | 25 | 21 | 13895 | 11910 | 13895
IT | 6 | 25 | 22 | 13490.75 | 11563.5 | 13490.75
IT | 6 | 25 | 23 | 12078.85 | 10353.3 | 12078.85
IT | 6 | 25 | 24 | 11265.45 | 9656.1 | 11265.45
IT | 6 | 26 | 1 | 10733.1 | 9199.8 | 10733.1
IT | 6 | 26 | 2 | 10556 | 9048 | 10556
IT | 6 | 26 | 3 | 10469.55 | 8973.9 | 10469.55
IT | 6 | 26 | 4 | 10467.1 | 8971.8 | 10467.1
IT | 6 | 26 | 5 | 10952.55 | 9387.9 | 10952.55
IT | 6 | 26 | 6 | 11808.3 | 10121.4 | 11808.3
IT | 6 | 26 | 7 | 12878.95 | 11039.1 | 12878.95
IT | 6 | 26 | 8 | 13732.25 | 11770.5 | 13732.25
IT | 6 | 26 | 9 | 14170.1 | 12145.8 | 14170.1
IT | 6 | 26 | 10 | 14208.95 | 12179.1 | 14208.95
IT | 6 | 26 | 11 | 14376.6 | 12322.8 | 14376.6
IT | 6 | 26 | 12 | 14407.4 | 12349.2 | 14407.4
IT | 6 | 26 | 13 | 14462 | 12396 | 14462
IT | 6 | 26 | 14 | 14348.6 | 12298.8 | 14348.6
IT | 6 | 26 | 15 | 14259.7 | 12222.6 | 14259.7
IT | 6 | 26 | 16 | 14231.7 | 12198.6 | 14231.7
IT | 6 | 26 | 17 | 14270.2 | 12231.6 | 14270.2
IT | 6 | 26 | 18 | 14204.05 | 12174.9 | 14204.05
IT | 6 | 26 | 19 | 14216.65 | 12185.7 | 14216.65
IT | 6 | 26 | 20 | 14166.6 | 12142.8 | 14166.6
IT | 6 | 26 | 21 | 13829.2 | 11853.6 | 13829.2
IT | 6 | 26 | 22 | 13237.7 | 11346.6 | 13237.7
IT | 6 | 26 | 23 | 11918.2 | 10215.6 | 11918.2
IT | 6 | 26 | 24 | 11086.25 | 9502.5 | 11086.25
IT | 6 | 27 | 1 | 10600.8 | 9086.4 | 10600.8
IT | 6 | 27 | 2 | 10446.8 | 8954.4 | 10446.8
IT | 6 | 27 | 3 | 10446.8 | 8954.4 | 10446.8
IT | 6 | 27 | 4 | 10467.1 | 8971.8 | 10467.1
IT | 6 | 27 | 5 | 10952.55 | 9387.9 | 10952.55
IT | 6 | 27 | 6 | 11805.15 | 10118.7 | 11805.15
IT | 6 | 27 | 7 | 12775.35 | 10950.3 | 12775.35
IT | 6 | 27 | 8 | 13711.6 | 11752.8 | 13711.6
IT | 6 | 27 | 9 | 14136.5 | 12117 | 14136.5
IT | 6 | 27 | 10 | 14189.35 | 12162.3 | 14189.35
IT | 6 | 27 | 11 | 14208.95 | 12179.1 | 14208.95
IT | 6 | 27 | 12 | 14186.9 | 12160.2 | 14186.9
IT | 6 | 27 | 13 | 14186.9 | 12160.2 | 14186.9
IT | 6 | 27 | 14 | 14159.25 | 12136.5 | 14159.25
IT | 6 | 27 | 15 | 14127.05 | 12108.9 | 14127.05
IT | 6 | 27 | 16 | 14070 | 12060 | 14070
IT | 6 | 27 | 17 | 14094.85 | 12081.3 | 14094.85
IT | 6 | 27 | 18 | 14092.05 | 12078.9 | 14092.05
IT | 6 | 27 | 19 | 14138.95 | 12119.1 | 14138.95
IT | 6 | 27 | 20 | 14047.25 | 12040.5 | 14047.25
IT | 6 | 27 | 21 | 13759.2 | 11793.6 | 13759.2
IT | 6 | 27 | 22 | 13223.7 | 11334.6 | 13223.7
IT | 6 | 27 | 23 | 11776.1 | 10093.8 | 11776.1
IT | 6 | 27 | 24 | 11063.15 | 9482.7 | 11063.15
IT | 6 | 28 | 1 | 10597.65 | 9083.7 | 10597.65
IT | 6 | 28 | 2 | 10446.8 | 8954.4 | 10446.8
IT | 6 | 28 | 3 | 10446.8 | 8954.4 | 10446.8
IT | 6 | 28 | 4 | 10467.1 | 8971.8 | 10467.1
IT | 6 | 28 | 5 | 10952.55 | 9387.9 | 10952.55
IT | 6 | 28 | 6 | 11805.15 | 10118.7 | 11805.15
IT | 6 | 28 | 7 | 12772.2 | 10947.6 | 12772.2
IT | 6 | 28 | 8 | 13633.2 | 11685.6 | 13633.2
IT | 6 | 28 | 9 | 14124.25 | 12106.5 | 14124.25
IT | 6 | 28 | 10 | 14163.1 | 12139.8 | 14163.1
IT | 6 | 28 | 11 | 14175.7 | 12150.6 | 14175.7
IT | 6 | 28 | 12 | 14167.3 | 12143.4 | 14167.3
IT | 6 | 28 | 13 | 14177.45 | 12152.1 | 14177.45
IT | 6 | 28 | 14 | 14149.8 | 12128.4 | 14149.8
IT | 6 | 28 | 15 | 14136.5 | 12117 | 14136.5
IT | 6 | 28 | 16 | 14099.05 | 12084.9 | 14099.05
IT | 6 | 28 | 17 | 14137.9 | 12118.2 | 14137.9
IT | 6 | 28 | 18 | 14118.65 | 12101.7 | 14118.65
IT | 6 | 28 | 19 | 14175.35 | 12150.3 | 14175.35
IT | 6 | 28 | 20 | 14056.7 | 12048.6 | 14056.7
IT | 6 | 28 | 21 | 13759.2 | 11793.6 | 13759.2
IT | 6 | 28 | 22 | 13227.55 | 11337.9 | 13227.55
IT | 6 | 28 | 23 | 11524.1 | 9877.8 | 11524.1
IT | 6 | 28 | 24 | 10861.55 | 9309.9 | 10861.55
IT | 6 | 29 | 1 | 10264.1 | 8797.8 | 10264.1
IT | 6 | 29 | 2 | 9902.9 | 8488.2 | 9902.9
IT | 6 | 29 | 3 | 9848.65 | 8441.7 | 9848.65
IT | 6 | 29 | 4 | 9848.65 | 8441.7 | 9848.65
IT | 6 | 29 | 5 | 9826.95 | 8423.1 | 9826.95
IT | 6 | 29 | 6 | 9713.9 | 8326.2 | 9713.9
IT | 6 | 29 | 7 | 10032.4 | 8599.2 | 10032.4
IT | 6 | 29 | 8 | 10775.45 | 9236.1 | 10775.45
IT | 6 | 29 | 9 | 11780.3 | 10097.4 | 11780.3
IT | 6 | 29 | 10 | 11985.05 | 10272.9 | 11985.05
IT | 6 | 29 | 11 | 11985.05 | 10272.9 | 11985.05
IT | 6 | 29 | 12 | 11961.6 | 10252.8 | 11961.6
IT | 6 | 29 | 13 | 11910.5 | 10209 | 11910.5
IT | 6 | 29 | 14 | 11897.55 | 10197.9 | 11897.55
IT | 6 | 29 | 15 | 11897.55 | 10197.9 | 11897.55
IT | 6 | 29 | 16 | 11892.65 | 10193.7 | 11892.65
IT | 6 | 29 | 17 | 11918.55 | 10215.9 | 11918.55
IT | 6 | 29 | 18 | 11930.1 | 10225.8 | 11930.1
IT | 6 | 29 | 19 | 12039.65 | 10319.7 | 12039.65
IT | 6 | 29 | 20 | 12031.25 | 10312.5 | 12031.25
IT | 6 | 29 | 21 | 12006.05 | 10290.9 | 12006.05
IT | 6 | 29 | 22 | 11622.1 | 9961.8 | 11622.1
IT | 6 | 29 | 23 | 11579.4 | 9925.2 | 11579.4
IT | 6 | 29 | 24 | 10896.9 | 9340.2 | 10896.9
IT | 6 | 30 | 1 | 10264.1 | 8797.8 | 10264.1
IT | 6 | 30 | 2 | 9902.9 | 8488.2 | 9902.9
IT | 6 | 30 | 3 | 9848.65 | 8441.7 | 9848.65
IT | 6 | 30 | 4 | 9848.65 | 8441.7 | 9848.65
IT | 6 | 30 | 5 | 9826.95 | 8423.1 | 9826.95
IT | 6 | 30 | 6 | 9713.9 | 8326.2 | 9713.9
IT | 6 | 30 | 7 | 10087.35 | 8646.3 | 10087.35
IT | 6 | 30 | 8 | 10832.15 | 9284.7 | 10832.15
IT | 6 | 30 | 9 | 11782.05 | 10098.9 | 11782.05
IT | 6 | 30 | 10 | 12018.65 | 10301.7 | 12018.65
IT | 6 | 30 | 11 | 12085.5 | 10359 | 12085.5
IT | 6 | 30 | 12 | 12185.95 | 10445.1 | 12185.95
IT | 6 | 30 | 13 | 12179.65 | 10439.7 | 12179.65
IT | 6 | 30 | 14 | 12103 | 10374 | 12103
IT | 6 | 30 | 15 | 12087.6 | 10360.8 | 12087.6
IT | 6 | 30 | 16 | 12087.6 | 10360.8 | 12087.6
IT | 6 | 30 | 17 | 12132.4 | 10399.2 | 12132.4
IT | 6 | 30 | 18 | 12143.95 | 10409.1 | 12143.95
IT | 6 | 30 | 19 | 12196.8 | 10454.4 | 12196.8
IT | 6 | 30 | 20 | 12077.8 | 10352.4 | 12077.8
IT | 6 | 30 | 21 | 12106.5 | 10377 | 12106.5
IT | 6 | 30 | 22 | 11839.8 | 10148.4 | 11839.8
IT | 6 | 30 | 23 | 12245.45 | 10496.1 | 12245.45
IT | 6 | 30 | 24 | 11344.55 | 9723.9 | 11344.55
IT | 7 | 1 | 1 | 10807.65 | 9263.7 | 10807.65
IT | 7 | 1 | 2 | 10566.5 | 9057 | 10566.5
IT | 7 | 1 | 3 | 10503.85 | 9003.3 | 10503.85
IT | 7 | 1 | 4 | 10490.2 | 8991.6 | 10490.2
IT | 7 | 1 | 5 | 10969.35 | 9402.3 | 10969.35
IT | 7 | 1 | 6 | 11936.75 | 10231.5 | 11936.75
IT | 7 | 1 | 7 | 12909.05 | 11064.9 | 12909.05
IT | 7 | 1 | 8 | 13919.5 | 11931 | 13919.5
IT | 7 | 1 | 9 | 14593.95 | 12509.1 | 14593.95
IT | 7 | 1 | 10 | 14798 | 12684 | 14798
IT | 7 | 1 | 11 | 15047.9 | 12898.2 | 15047.9
IT | 7 | 1 | 12 | 15258.6 | 13078.8 | 15258.6
IT | 7 | 1 | 13 | 15332.8 | 13142.4 | 15332.8
IT | 7 | 1 | 14 | 15243.9 | 13066.2 | 15243.9
IT | 7 | 1 | 15 | 15277.15 | 13094.7 | 15277.15
IT | 7 | 1 | 16 | 15266.3 | 13085.4 | 15266.3
IT | 7 | 1 | 17 | 15255.1 | 13075.8 | 15255.1
IT | 7 | 1 | 18 | 15088.15 | 12932.7 | 15088.15
IT | 7 | 1 | 19 | 15010.45 | 12866.1 | 15010.45
IT | 7 | 1 | 20 | 14728.35 | 12624.3 | 14728.35
IT | 7 | 1 | 21 | 14413.35 | 12354.3 | 14413.35
IT | 7 | 1 | 22 | 14269.15 | 12230.7 | 14269.15
IT | 7 | 1 | 23 | 12482.4 | 10699.2 | 12482.4
IT | 7 | 1 | 24 | 11577.3 | 9923.4 | 11577.3
IT | 7 | 2 | 1 | 10879.75 | 9325.5 | 10879.75
IT | 7 | 2 | 2 | 10664.85 | 9141.3 | 10664.85
IT | 7 | 2 | 3 | 10663.45 | 9140.1 | 10663.45
IT | 7 | 2 | 4 | 10668.7 | 9144.6 | 10668.7
IT | 7 | 2 | 5 | 11102.35 | 9516.3 | 11102.35
IT | 7 | 2 | 6 | 11942.35 | 10236.3 | 11942.35
IT | 7 | 2 | 7 | 12945.45 | 11096.1 | 12945.45
IT | 7 | 2 | 8 | 14017.85 | 12015.3 | 14017.85
IT | 7 | 2 | 9 | 14768.95 | 12659.1 | 14768.95
IT | 7 | 2 | 10 | 14935.2 | 12801.6 | 14935.2
IT | 7 | 2 | 11 | 15354.85 | 13161.3 | 15354.85
IT | 7 | 2 | 12 | 15332.8 | 13142.4 | 15332.8
IT | 7 | 2 | 13 | 15499.75 | 13285.5 | 15499.75
IT | 7 | 2 | 14 | 15408.05 | 13206.9 | 15408.05
IT | 7 | 2 | 15 | 15319.15 | 13130.7 | 15319.15
IT | 7 | 2 | 16 | 15308.3 | 13121.4 | 15308.3
IT | 7 | 2 | 17 | 15297.45 | 13112.1 | 15297.45
IT | 7 | 2 | 18 | 15133.3 | 12971.4 | 15133.3
IT | 7 | 2 | 19 | 15079.75 | 12925.5 | 15079.75
IT | 7 | 2 | 20 | 14795.9 | 12682.2 | 14795.9
IT | 7 | 2 | 21 | 14413.35 | 12354.3 | 14413.35
IT | 7 | 2 | 22 | 14269.15 | 12230.7 | 14269.15
IT | 7 | 2 | 23 | 12574.45 | 10778.1 | 12574.45
IT | 7 | 2 | 24 | 11731.3 | 10055.4 | 11731.3
IT | 7 | 3 | 1 | 11110.05 | 9522.9 | 11110.05
IT | 7 | 3 | 2 | 10733.45 | 9200.1 | 10733.45
IT | 7 | 3 | 3 | 10709.65 | 9179.7 | 10709.65
IT | 7 | 3 | 4 | 10729.95 | 9197.1 | 10729.95
IT | 7 | 3 | 5 | 11100.95 | 9515.1 | 11100.95
IT | 7 | 3 | 6 | 11968.6 | 10258.8 | 11968.6
IT | 7 | 3 | 7 | 12945.45 | 11096.1 | 12945.45
IT | 7 | 3 | 8 | 13993.7 | 11994.6 | 13993.7
IT | 7 | 3 | 9 | 14593.95 | 12509.1 | 14593.95
IT | 7 | 3 | 10 | 14662.9 | 12568.2 | 14662.9
IT | 7 | 3 | 11 | 14894.95 | 12767.1 | 14894.95
IT | 7 | 3 | 12 | 14958.3 | 12821.4 | 14958.3
IT | 7 | 3 | 13 | 15015.35 | 12870.3 | 15015.35
IT | 7 | 3 | 14 | 14939.05 | 12804.9 | 14939.05
IT | 7 | 3 | 15 | 15006.95 | 12863.1 | 15006.95
IT | 7 | 3 | 16 | 14924 | 12792 | 14924
IT | 7 | 3 | 17 | 14713.65 | 12611.7 | 14713.65
IT | 7 | 3 | 18 | 14628.95 | 12539.1 | 14628.95
IT | 7 | 3 | 19 | 14506.8 | 12434.4 | 14506.8
IT | 7 | 3 | 20 | 14534.1 | 12457.8 | 14534.1
IT | 7 | 3 | 21 | 14203.7 | 12174.6 | 14203.7
IT | 7 | 3 | 22 | 13966.4 | 11971.2 | 13966.4
IT | 7 | 3 | 23 | 12434.1 | 10657.8 | 12434.1
IT | 7 | 3 | 24 | 11577.3 | 9923.4 | 11577.3
IT | 7 | 4 | 1 | 10925.95 | 9365.1 | 10925.95
IT | 7 | 4 | 2 | 10709.65 | 9179.7 | 10709.65
IT | 7 | 4 | 3 | 10650.5 | 9129 | 10650.5
IT | 7 | 4 | 4 | 10668.7 | 9144.6 | 10668.7
IT | 7 | 4 | 5 | 11102.35 | 9516.3 | 11102.35
IT | 7 | 4 | 6 | 11942.35 | 10236.3 | 11942.35
IT | 7 | 4 | 7 | 12935.65 | 11087.7 | 12935.65
IT | 7 | 4 | 8 | 14017.85 | 12015.3 | 14017.85
IT | 7 | 4 | 9 | 14695.1 | 12595.8 | 14695.1
IT | 7 | 4 | 10 | 14980.35 | 12840.3 | 14980.35
IT | 7 | 4 | 11 | 15281 | 13098 | 15281
IT | 7 | 4 | 12 | 15332.8 | 13142.4 | 15332.8
IT | 7 | 4 | 13 | 15436.05 | 13230.9 | 15436.05
IT | 7 | 4 | 14 | 15365.7 | 13170.6 | 15365.7
IT | 7 | 4 | 15 | 15319.15 | 13130.7 | 15319.15
IT | 7 | 4 | 16 | 15308.3 | 13121.4 | 15308.3
IT | 7 | 4 | 17 | 15297.45 | 13112.1 | 15297.45
IT | 7 | 4 | 18 | 15255.1 | 13075.8 | 15255.1
IT | 7 | 4 | 19 | 15084.65 | 12929.7 | 15084.65
IT | 7 | 4 | 20 | 14785.4 | 12673.2 | 14785.4
IT | 7 | 4 | 21 | 14387.45 | 12332.1 | 14387.45
IT | 7 | 4 | 22 | 14124.25 | 12106.5 | 14124.25
IT | 7 | 4 | 23 | 12673.15 | 10862.7 | 12673.15
IT | 7 | 4 | 24 | 11731.3 | 10055.4 | 11731.3
IT | 7 | 5 | 1 | 10957.45 | 9392.1 | 10957.45
IT | 7 | 5 | 2 | 10723.3 | 9191.4 | 10723.3
IT | 7 | 5 | 3 | 10709.65 | 9179.7 | 10709.65
IT | 7 | 5 | 4 | 10685.15 | 9158.7 | 10685.15
IT | 7 | 5 | 5 | 11100.95 | 9515.1 | 11100.95
IT | 7 | 5 | 6 | 11968.6 | 10258.8 | 11968.6
IT | 7 | 5 | 7 | 13088.25 | 11218.5 | 13088.25
IT | 7 | 5 | 8 | 14386.4 | 12331.2 | 14386.4
IT | 7 | 5 | 9 | 15325.8 | 13136.4 | 15325.8
IT | 7 | 5 | 10 | 15521.8 | 13304.4 | 15521.8
IT | 7 | 5 | 11 | 15564.15 | 13340.7 | 15564.15
IT | 7 | 5 | 12 | 15663.55 | 13425.9 | 15663.55
IT | 7 | 5 | 13 | 15685.25 | 13444.5 | 15685.25
IT | 7 | 5 | 14 | 15547.35 | 13326.3 | 15547.35
IT | 7 | 5 | 15 | 15466.85 | 13257.3 | 15466.85
IT | 7 | 5 | 16 | 15456 | 13248 | 15456
IT | 7 | 5 | 17 | 15411.9 | 13210.2 | 15411.9
IT | 7 | 5 | 18 | 15380.4 | 13183.2 | 15380.4
IT | 7 | 5 | 19 | 15367.8 | 13172.4 | 15367.8
IT | 7 | 5 | 20 | 15269.8 | 13088.4 | 15269.8
IT | 7 | 5 | 21 | 14647.5 | 12555 | 14647.5
IT | 7 | 5 | 22 | 14436.45 | 12374.1 | 14436.45
IT | 7 | 5 | 23 | 12717.95 | 10901.1 | 12717.95
IT | 7 | 5 | 24 | 11811.45 | 10124.1 | 11811.45
IT | 7 | 6 | 1 | 11127.2 | 9537.6 | 11127.2
IT | 7 | 6 | 2 | 10473.75 | 8977.5 | 10473.75
IT | 7 | 6 | 3 | 10297 | 8826 | 10297
IT | 7 | 6 | 4 | 10253.6 | 8788.8 | 10253.6
IT | 7 | 6 | 5 | 10115 | 8670 | 10115
IT | 7 | 6 | 6 | 10011.05 | 8580.9 | 10011.05
IT | 7 | 6 | 7 | 10698.1 | 9169.8 | 10698.1
IT | 7 | 6 | 8 | 11196.5 | 9597 | 11196.5
IT | 7 | 6 | 9 | 12691 | 10878 | 12691
IT | 7 | 6 | 10 | 12878.6 | 11038.8 | 12878.6
IT | 7 | 6 | 11 | 12933.9 | 11086.2 | 12933.9
IT | 7 | 6 | 12 | 12959.45 | 11108.1 | 12959.45
IT | 7 | 6 | 13 | 12929.7 | 11082.6 | 12929.7
IT | 7 | 6 | 14 | 12772.2 | 10947.6 | 12772.2
IT | 7 | 6 | 15 | 12911.5 | 11067 | 12911.5
IT | 7 | 6 | 16 | 12931.45 | 11084.1 | 12931.45
IT | 7 | 6 | 17 | 12939.85 | 11091.3 | 12939.85
IT | 7 | 6 | 18 | 12775 | 10950 | 12775
IT | 7 | 6 | 19 | 12824.35 | 10992.3 | 12824.35
IT | 7 | 6 | 20 | 12768.7 | 10944.6 | 12768.7
IT | 7 | 6 | 21 | 12829.6 | 10996.8 | 12829.6
IT | 7 | 6 | 22 | 12528.6 | 10738.8 | 12528.6
IT | 7 | 6 | 23 | 12910.1 | 11065.8 | 12910.1
IT | 7 | 6 | 24 | 11968.95 | 10259.1 | 11968.95
IT | 7 | 7 | 1 | 11194.75 | 9595.5 | 11194.75
IT | 7 | 7 | 2 | 10625.65 | 9107.7 | 10625.65
IT | 7 | 7 | 3 | 10520.3 | 9017.4 | 10520.3
IT | 7 | 7 | 4 | 10382.05 | 8898.9 | 10382.05
IT | 7 | 7 | 5 | 10347.75 | 8869.5 | 10347.75
IT | 7 | 7 | 6 | 10061.8 | 8624.4 | 10061.8
IT | 7 | 7 | 7 | 10752 | 9216 | 10752
IT | 7 | 7 | 8 | 11196.5 | 9597 | 11196.5
IT | 7 | 7 | 9 | 12691 | 10878 | 12691
IT | 7 | 7 | 10 | 12878.6 | 11038.8 | 12878.6
IT | 7 | 7 | 11 | 12933.9 | 11086.2 | 12933.9
IT | 7 | 7 | 12 | 12911.85 | 11067.3 | 12911.85
IT | 7 | 7 | 13 | 12929.7 | 11082.6 | 12929.7
IT | 7 | 7 | 14 | 12941.95 | 11093.1 | 12941.95
IT | 7 | 7 | 15 | 12756.8 | 10934.4 | 12756.8
IT | 7 | 7 | 16 | 12748.05 | 10926.9 | 12748.05
IT | 7 | 7 | 17 | 12708.15 | 10892.7 | 12708.15
IT | 7 | 7 | 18 | 12719.7 | 10902.6 | 12719.7
IT | 7 | 7 | 19 | 12768.7 | 10944.6 | 12768.7
IT | 7 | 7 | 20 | 12692.05 | 10878.9 | 12692.05
IT | 7 | 7 | 21 | 12373.9 | 10606.2 | 12373.9
IT | 7 | 7 | 22 | 12437.6 | 10660.8 | 12437.6
IT | 7 | 7 | 23 | 13093.85 | 11223.3 | 13093.85
IT | 7 | 7 | 24 | 12135.2 | 10401.6 | 12135.2
IT | 7 | 8 | 1 | 11286.8 | 9674.4 | 11286.8
IT | 7 | 8 | 2 | 11031.65 | 9455.7 | 11031.65
IT | 7 | 8 | 3 | 10922.1 | 9361.8 | 10922.1
IT | 7 | 8 | 4 | 10804.85 | 9261.3 | 10804.85
IT | 7 | 8 | 5 | 11259.85 | 9651.3 | 11259.85
IT | 7 | 8 | 6 | 12082 | 10356 | 12082
IT | 7 | 8 | 7 | 13287.05 | 11388.9 | 13287.05
IT | 7 | 8 | 8 | 14511.35 | 12438.3 | 14511.35
IT | 7 | 8 | 9 | 15325.8 | 13136.4 | 15325.8
IT | 7 | 8 | 10 | 15521.8 | 13304.4 | 15521.8
IT | 7 | 8 | 11 | 15564.15 | 13340.7 | 15564.15
IT | 7 | 8 | 12 | 15615.95 | 13385.1 | 15615.95
IT | 7 | 8 | 13 | 15663.55 | 13425.9 | 15663.55
IT | 7 | 8 | 14 | 15491 | 13278 | 15491
IT | 7 | 8 | 15 | 15393.35 | 13194.3 | 15393.35
IT | 7 | 8 | 16 | 15308.3 | 13121.4 | 15308.3
IT | 7 | 8 | 17 | 15255.1 | 13075.8 | 15255.1
IT | 7 | 8 | 18 | 15088.15 | 12932.7 | 15088.15
IT | 7 | 8 | 19 | 15079.75 | 12925.5 | 15079.75
IT | 7 | 8 | 20 | 14842.8 | 12722.4 | 14842.8
IT | 7 | 8 | 21 | 14552.3 | 12473.4 | 14552.3
IT | 7 | 8 | 22 | 14436.45 | 12374.1 | 14436.45
IT | 7 | 8 | 23 | 13080.9 | 11212.2 | 13080.9
IT | 7 | 8 | 24 | 12186.3 | 10445.4 | 12186.3
IT | 7 | 9 | 1 | 11492.95 | 9851.1 | 11492.95
IT | 7 | 9 | 2 | 11031.65 | 9455.7 | 11031.65
IT | 7 | 9 | 3 | 10932.95 | 9371.1 | 10932.95
IT | 7 | 9 | 4 | 10775.8 | 9236.4 | 10775.8
IT | 7 | 9 | 5 | 11191.25 | 9592.5 | 11191.25
IT | 7 | 9 | 6 | 12082 | 10356 | 12082
IT | 7 | 9 | 7 | 13146 | 11268 | 13146
IT | 7 | 9 | 8 | 14251.65 | 12215.7 | 14251.65
IT | 7 | 9 | 9 | 15008.35 | 12864.3 | 15008.35
IT | 7 | 9 | 10 | 15281 | 13098 | 15281
IT | 7 | 9 | 11 | 15521.8 | 13304.4 | 15521.8
IT | 7 | 9 | 12 | 15542.1 | 13321.8 | 15542.1
IT | 7 | 9 | 13 | 15615.95 | 13385.1 | 15615.95
IT | 7 | 9 | 14 | 15482.25 | 13270.5 | 15482.25
IT | 7 | 9 | 15 | 15393.35 | 13194.3 | 15393.35
IT | 7 | 9 | 16 | 15382.5 | 13185 | 15382.5
IT | 7 | 9 | 17 | 15371.65 | 13175.7 | 15371.65
IT | 7 | 9 | 18 | 15297.45 | 13112.1 | 15297.45
IT | 7 | 9 | 19 | 15251.6 | 13072.8 | 15251.6
IT | 7 | 9 | 20 | 15102.85 | 12945.3 | 15102.85
IT | 7 | 9 | 21 | 14590.45 | 12506.1 | 14590.45
IT | 7 | 9 | 22 | 14436.45 | 12374.1 | 14436.45
IT | 7 | 9 | 23 | 13252.75 | 11359.5 | 13252.75
IT | 7 | 9 | 24 | 12208.7 | 10464.6 | 12208.7
IT | 7 | 10 | 1 | 11372.9 | 9748.2 | 11372.9
IT | 7 | 10 | 2 | 11007.15 | 9434.7 | 11007.15
IT | 7 | 10 | 3 | 10888.5 | 9333 | 10888.5
IT | 7 | 10 | 4 | 10754.1 | 9217.8 | 10754.1
IT | 7 | 10 | 5 | 11169.55 | 9573.9 | 11169.55
IT | 7 | 10 | 6 | 12008.15 | 10292.7 | 12008.15
IT | 7 | 10 | 7 | 13122.9 | 11248.2 | 13122.9
IT | 7 | 10 | 8 | 14394.1 | 12337.8 | 14394.1
IT | 7 | 10 | 9 | 15251.95 | 13073.1 | 15251.95
IT | 7 | 10 | 10 | 15354.85 | 13161.3 | 15354.85
IT | 7 | 10 | 11 | 15564.15 | 13340.7 | 15564.15
IT | 7 | 10 | 12 | 15542.1 | 13321.8 | 15542.1
IT | 7 | 10 | 13 | 15615.95 | 13385.1 | 15615.95
IT | 7 | 10 | 14 | 15482.25 | 13270.5 | 15482.25
IT | 7 | 10 | 15 | 15402.1 | 13201.8 | 15402.1
IT | 7 | 10 | 16 | 15391.25 | 13192.5 | 15391.25
IT | 7 | 10 | 17 | 15371.65 | 13175.7 | 15371.65
IT | 7 | 10 | 18 | 15255.1 | 13075.8 | 15255.1
IT | 7 | 10 | 19 | 15084.65 | 12929.7 | 15084.65
IT | 7 | 10 | 20 | 14785.4 | 12673.2 | 14785.4
IT | 7 | 10 | 21 | 14505.75 | 12433.5 | 14505.75
IT | 7 | 10 | 22 | 14281.4 | 12241.2 | 14281.4
IT | 7 | 10 | 23 | 12959.1 | 11107.8 | 12959.1
IT | 7 | 10 | 24 | 11830.35 | 10140.3 | 11830.35
IT | 7 | 11 | 1 | 11228.7 | 9624.6 | 11228.7
IT | 7 | 11 | 2 | 10932.95 | 9371.1 | 10932.95
IT | 7 | 11 | 3 | 10755.15 | 9218.7 | 10755.15
IT | 7 | 11 | 4 | 10754.1 | 9217.8 | 10754.1
IT | 7 | 11 | 5 | 11159.4 | 9565.2 | 11159.4
IT | 7 | 11 | 6 | 11978.75 | 10267.5 | 11978.75
IT | 7 | 11 | 7 | 13088.25 | 11218.5 | 13088.25
IT | 7 | 11 | 8 | 14312.9 | 12268.2 | 14312.9
IT | 7 | 11 | 9 | 15066.1 | 12913.8 | 15066.1
IT | 7 | 11 | 10 | 15354.85 | 13161.3 | 15354.85
IT | 7 | 11 | 11 | 15564.15 | 13340.7 | 15564.15
IT | 7 | 11 | 12 | 15615.95 | 13385.1 | 15615.95
IT | 7 | 11 | 13 | 15663.55 | 13425.9 | 15663.55
IT | 7 | 11 | 14 | 15547.35 | 13326.3 | 15547.35
IT | 7 | 11 | 15 | 15443.05 | 13236.9 | 15443.05
IT | 7 | 11 | 16 | 15447.6 | 13240.8 | 15447.6
IT | 7 | 11 | 17 | 15411.9 | 13210.2 | 15411.9
IT | 7 | 11 | 18 | 15380.4 | 13183.2 | 15380.4
IT | 7 | 11 | 19 | 15293.95 | 13109.1 | 15293.95
IT | 7 | 11 | 20 | 15269.8 | 13088.4 | 15269.8
IT | 7 | 11 | 21 | 14996.45 | 12854.1 | 14996.45
IT | 7 | 11 | 22 | 14610.4 | 12523.2 | 14610.4
IT | 7 | 11 | 23 | 13216.7 | 11328.6 | 13216.7
IT | 7 | 11 | 24 | 12186.3 | 10445.4 | 12186.3
IT | 7 | 12 | 1 | 11253.2 | 9645.6 | 11253.2
IT | 7 | 12 | 2 | 11031.65 | 9455.7 | 11031.65
IT | 7 | 12 | 3 | 10888.5 | 9333 | 10888.5
IT | 7 | 12 | 4 | 10754.1 | 9217.8 | 10754.1
IT | 7 | 12 | 5 | 11169.55 | 9573.9 | 11169.55
IT | 7 | 12 | 6 | 11978.75 | 10267.5 | 11978.75
IT | 7 | 12 | 7 | 13038.2 | 11175.6 | 13038.2
IT | 7 | 12 | 8 | 14101.5 | 12087 | 14101.5
IT | 7 | 12 | 9 | 14768.95 | 12659.1 | 14768.95
IT | 7 | 12 | 10 | 14980.35 | 12840.3 | 14980.35
IT | 7 | 12 | 11 | 15354.85 | 13161.3 | 15354.85
IT | 7 | 12 | 12 | 15499.75 | 13285.5 | 15499.75
IT | 7 | 12 | 13 | 15542.1 | 13321.8 | 15542.1
IT | 7 | 12 | 14 | 15408.05 | 13206.9 | 15408.05
IT | 7 | 12 | 15 | 15393.35 | 13194.3 | 15393.35
IT | 7 | 12 | 16 | 15382.5 | 13185 | 15382.5
IT | 7 | 12 | 17 | 15371.65 | 13175.7 | 15371.65
IT | 7 | 12 | 18 | 15255.1 | 13075.8 | 15255.1
IT | 7 | 12 | 19 | 15187.9 | 13018.2 | 15187.9
IT | 7 | 12 | 20 | 15102.85 | 12945.3 | 15102.85
IT | 7 | 12 | 21 | 14836.5 | 12717 | 14836.5
IT | 7 | 12 | 22 | 14497.35 | 12426.3 | 14497.35
IT | 7 | 12 | 23 | 13043.45 | 11180.1 | 13043.45
IT | 7 | 12 | 24 | 11968.95 | 10259.1 | 11968.95
IT | 7 | 13 | 1 | 11321.45 | 9704.1 | 11321.45
IT | 7 | 13 | 2 | 11030.25 | 9454.5 | 11030.25
IT | 7 | 13 | 3 | 10837.75 | 9289.5 | 10837.75
IT | 7 | 13 | 4 | 10442.25 | 8950.5 | 10442.25
IT | 7 | 13 | 5 | 10224.9 | 8764.2 | 10224.9
IT | 7 | 13 | 6 | 9972.9 | 8548.2 | 9972.9
IT | 7 | 13 | 7 | 10343.55 | 8865.9 | 10343.55
IT | 7 | 13 | 8 | 11028.5 | 9453 | 11028.5
IT | 7 | 13 | 9 | 12196.1 | 10453.8 | 12196.1
IT | 7 | 13 | 10 | 12415.9 | 10642.2 | 12415.9
IT | 7 | 13 | 11 | 12878.6 | 11038.8 | 12878.6
IT | 7 | 13 | 12 | 12856.2 | 11019.6 | 12856.2
IT | 7 | 13 | 13 | 12805.1 | 10975.8 | 12805.1
IT | 7 | 13 | 14 | 12763.45 | 10940.1 | 12763.45
IT | 7 | 13 | 15 | 12756.8 | 10934.4 | 12756.8
IT | 7 | 13 | 16 | 12756.8 | 10934.4 | 12756.8
IT | 7 | 13 | 17 | 12763.45 | 10940.1 | 12763.45
IT | 7 | 13 | 18 | 12719.7 | 10902.6 | 12719.7
IT | 7 | 13 | 19 | 12768.7 | 10944.6 | 12768.7
IT | 7 | 13 | 20 | 12436.55 | 10659.9 | 12436.55
IT | 7 | 13 | 21 | 12344.85 | 10581.3 | 12344.85
IT | 7 | 13 | 22 | 12403.3 | 10631.4 | 12403.3
IT | 7 | 13 | 23 | 12645.15 | 10838.7 | 12645.15
IT | 7 | 13 | 24 | 11538.8 | 9890.4 | 11538.8
IT | 7 | 14 | 1 | 10793.65 | 9251.7 | 10793.65
IT | 7 | 14 | 2 | 10351.25 | 8872.5 | 10351.25
IT | 7 | 14 | 3 | 10110.1 | 8665.8 | 10110.1
IT | 7 | 14 | 4 | 10072.3 | 8633.4 | 10072.3
IT | 7 | 14 | 5 | 10037.65 | 8603.7 | 10037.65
IT | 7 | 14 | 6 | 9938.95 | 8519.1 | 9938.95
IT | 7 | 14 | 7 | 10343.55 | 8865.9 | 10343.55
IT | 7 | 14 | 8 | 11075.4 | 9493.2 | 11075.4
IT | 7 | 14 | 9 | 12214.3 | 10469.4 | 12214.3
IT | 7 | 14 | 10 | 12801.95 | 10973.1 | 12801.95
IT | 7 | 14 | 11 | 12878.6 | 11038.8 | 12878.6
IT | 7 | 14 | 12 | 12856.2 | 11019.6 | 12856.2
IT | 7 | 14 | 13 | 12805.1 | 10975.8 | 12805.1
IT | 7 | 14 | 14 | 12763.45 | 10940.1 | 12763.45
IT | 7 | 14 | 15 | 12756.8 | 10934.4 | 12756.8
IT | 7 | 14 | 16 | 12756.8 | 10934.4 | 12756.8
IT | 7 | 14 | 17 | 12763.45 | 10940.1 | 12763.45
IT | 7 | 14 | 18 | 12719.7 | 10902.6 | 12719.7
IT | 7 | 14 | 19 | 12768.7 | 10944.6 | 12768.7
IT | 7 | 14 | 20 | 12768.7 | 10944.6 | 12768.7
IT | 7 | 14 | 21 | 12367.25 | 10600.5 | 12367.25
IT | 7 | 14 | 22 | 12484.85 | 10701.3 | 12484.85
IT | 7 | 14 | 23 | 13058.5 | 11193 | 13058.5
IT | 7 | 14 | 24 | 11830.35 | 10140.3 | 11830.35
IT | 7 | 15 | 1 | 11154.5 | 9561 | 11154.5
IT | 7 | 15 | 2 | 10824.1 | 9277.8 | 10824.1
IT | 7 | 15 | 3 | 10733.45 | 9200.1 | 10733.45
IT | 7 | 15 | 4 | 10743.95 | 9209.1 | 10743.95
IT | 7 | 15 | 5 | 11159.4 | 9565.2 | 11159.4
IT | 7 | 15 | 6 | 11978.75 | 10267.5 | 11978.75
IT | 7 | 15 | 7 | 13088.25 | 11218.5 | 13088.25
IT | 7 | 15 | 8 | 14386.4 | 12331.2 | 14386.4
IT | 7 | 15 | 9 | 15325.8 | 13136.4 | 15325.8
IT | 7 | 15 | 10 | 15521.8 | 13304.4 | 15521.8
IT | 7 | 15 | 11 | 15638 | 13404 | 15638
IT | 7 | 15 | 12 | 15663.55 | 13425.9 | 15663.55
IT | 7 | 15 | 13 | 15719.9 | 13474.2 | 15719.9
IT | 7 | 15 | 14 | 15597.4 | 13369.2 | 15597.4
IT | 7 | 15 | 15 | 15544.2 | 13323.6 | 15544.2
IT | 7 | 15 | 16 | 15533.35 | 13314.3 | 15533.35
IT | 7 | 15 | 17 | 15513.05 | 13296.9 | 15513.05
IT | 7 | 15 | 18 | 15411.9 | 13210.2 | 15411.9
IT | 7 | 15 | 19 | 15376.55 | 13179.9 | 15376.55
IT | 7 | 15 | 20 | 15311.8 | 13124.4 | 15311.8
IT | 7 | 15 | 21 | 14996.45 | 12854.1 | 14996.45
IT | 7 | 15 | 22 | 14542.85 | 12465.3 | 14542.85
IT | 7 | 15 | 23 | 13539.75 | 11605.5 | 13539.75
IT | 7 | 15 | 24 | 12415.2 | 10641.6 | 12415.2
IT | 7 | 16 | 1 | 11651.85 | 9987.3 | 11651.85
IT | 7 | 16 | 2 | 11314.8 | 9698.4 | 11314.8
IT | 7 | 16 | 3 | 11031.65 | 9455.7 | 11031.65
IT | 7 | 16 | 4 | 11011.7 | 9438.6 | 11011.7
IT | 7 | 16 | 5 | 11398.45 | 9770.1 | 11398.45
IT | 7 | 16 | 6 | 12131.7 | 10398.6 | 12131.7
IT | 7 | 16 | 7 | 13321.7 | 11418.6 | 13321.7
IT | 7 | 16 | 8 | 14551.6 | 12472.8 | 14551.6
IT | 7 | 16 | 9 | 15325.8 | 13136.4 | 15325.8
IT | 7 | 16 | 10 | 15521.8 | 13304.4 | 15521.8
IT | 7 | 16 | 11 | 15638 | 13404 | 15638
IT | 7 | 16 | 12 | 15685.25 | 13444.5 | 15685.25
IT | 7 | 16 | 13 | 15757.35 | 13506.3 | 15757.35
IT | 7 | 16 | 14 | 15597.4 | 13369.2 | 15597.4
IT | 7 | 16 | 15 | 15544.2 | 13323.6 | 15544.2
IT | 7 | 16 | 16 | 15508.15 | 13292.7 | 15508.15
IT | 7 | 16 | 17 | 15435.7 | 13230.6 | 15435.7
IT | 7 | 16 | 18 | 15377.25 | 13180.5 | 15377.25
IT | 7 | 16 | 19 | 15367.8 | 13172.4 | 15367.8
IT | 7 | 16 | 20 | 15269.8 | 13088.4 | 15269.8
IT | 7 | 16 | 21 | 14996.45 | 12854.1 | 14996.45
IT | 7 | 16 | 22 | 14657.3 | 12563.4 | 14657.3
IT | 7 | 16 | 23 | 13427.05 | 11508.9 | 13427.05
IT | 7 | 16 | 24 | 12345.9 | 10582.2 | 12345.9
IT | 7 | 17 | 1 | 11651.85 | 9987.3 | 11651.85
IT | 7 | 17 | 2 | 11271.4 | 9661.2 | 11271.4
IT | 7 | 17 | 3 | 11031.65 | 9455.7 | 11031.65
IT | 7 | 17 | 4 | 11027.8 | 9452.4 | 11027.8
IT | 7 | 17 | 5 | 11473 | 9834 | 11473
IT | 7 | 17 | 6 | 12131.7 | 10398.6 | 12131.7
IT | 7 | 17 | 7 | 13287.05 | 11388.9 | 13287.05
IT | 7 | 17 | 8 | 14251.65 | 12215.7 | 14251.65
IT | 7 | 17 | 9 | 14906.15 | 12776.7 | 14906.15
IT | 7 | 17 | 10 | 15037.4 | 12889.2 | 15037.4
IT | 7 | 17 | 11 | 15354.85 | 13161.3 | 15354.85
IT | 7 | 17 | 12 | 15499.75 | 13285.5 | 15499.75
IT | 7 | 17 | 13 | 15542.1 | 13321.8 | 15542.1
IT | 7 | 17 | 14 | 15408.05 | 13206.9 | 15408.05
IT | 7 | 17 | 15 | 15319.15 | 13130.7 | 15319.15
IT | 7 | 17 | 16 | 15308.3 | 13121.4 | 15308.3
IT | 7 | 17 | 17 | 15297.45 | 13112.1 | 15297.45
IT | 7 | 17 | 18 | 15255.1 | 13075.8 | 15255.1
IT | 7 | 17 | 19 | 15084.65 | 12929.7 | 15084.65
IT | 7 | 17 | 20 | 15102.85 | 12945.3 | 15102.85
IT | 7 | 17 | 21 | 14545.3 | 12467.4 | 14545.3
IT | 7 | 17 | 22 | 14344.05 | 12294.9 | 14344.05
IT | 7 | 17 | 23 | 13093.85 | 11223.3 | 13093.85
IT | 7 | 17 | 24 | 12186.3 | 10445.4 | 12186.3
IT | 7 | 18 | 1 | 11578.35 | 9924.3 | 11578.35
IT | 7 | 18 | 2 | 11031.65 | 9455.7 | 11031.65
IT | 7 | 18 | 3 | 10888.5 | 9333 | 10888.5
IT | 7 | 18 | 4 | 10754.1 | 9217.8 | 10754.1
IT | 7 | 18 | 5 | 11169.55 | 9573.9 | 11169.55
IT | 7 | 18 | 6 | 11978.75 | 10267.5 | 11978.75
IT | 7 | 18 | 7 | 13038.2 | 11175.6 | 13038.2
IT | 7 | 18 | 8 | 14017.85 | 12015.3 | 14017.85
IT | 7 | 18 | 9 | 14616 | 12528 | 14616
IT | 7 | 18 | 10 | 14662.9 | 12568.2 | 14662.9
IT | 7 | 18 | 11 | 15095.15 | 12938.7 | 15095.15
IT | 7 | 18 | 12 | 15157.45 | 12992.1 | 15157.45
IT | 7 | 18 | 13 | 15258.6 | 13078.8 | 15258.6
IT | 7 | 18 | 14 | 15199.1 | 13027.8 | 15199.1
IT | 7 | 18 | 15 | 15110.2 | 12951.6 | 15110.2
IT | 7 | 18 | 16 | 15099.35 | 12942.3 | 15099.35
IT | 7 | 18 | 17 | 15088.15 | 12932.7 | 15088.15
IT | 7 | 18 | 18 | 15088.15 | 12932.7 | 15088.15
IT | 7 | 18 | 19 | 14767.2 | 12657.6 | 14767.2
IT | 7 | 18 | 20 | 14643.65 | 12551.7 | 14643.65
IT | 7 | 18 | 21 | 14387.45 | 12332.1 | 14387.45
IT | 7 | 18 | 22 | 14269.15 | 12230.7 | 14269.15
IT | 7 | 18 | 23 | 12673.15 | 10862.7 | 12673.15
IT | 7 | 18 | 24 | 11805.85 | 10119.3 | 11805.85
IT | 7 | 19 | 1 | 11154.5 | 9561 | 11154.5
IT | 7 | 19 | 2 | 10888.5 | 9333 | 10888.5
IT | 7 | 19 | 3 | 10733.45 | 9200.1 | 10733.45
IT | 7 | 19 | 4 | 10743.95 | 9209.1 | 10743.95
IT | 7 | 19 | 5 | 11159.4 | 9565.2 | 11159.4
IT | 7 | 19 | 6 | 11978.75 | 10267.5 | 11978.75
IT | 7 | 19 | 7 | 13088.25 | 11218.5 | 13088.25
IT | 7 | 19 | 8 | 14251.65 | 12215.7 | 14251.65
IT | 7 | 19 | 9 | 15018.85 | 12873.3 | 15018.85
IT | 7 | 19 | 10 | 15354.85 | 13161.3 | 15354.85
IT | 7 | 19 | 11 | 15521.8 | 13304.4 | 15521.8
IT | 7 | 19 | 12 | 15542.1 | 13321.8 | 15542.1
IT | 7 | 19 | 13 | 15615.95 | 13385.1 | 15615.95
IT | 7 | 19 | 14 | 15482.25 | 13270.5 | 15482.25
IT | 7 | 19 | 15 | 15393.35 | 13194.3 | 15393.35
IT | 7 | 19 | 16 | 15382.5 | 13185 | 15382.5
IT | 7 | 19 | 17 | 15371.65 | 13175.7 | 15371.65
IT | 7 | 19 | 18 | 15297.45 | 13112.1 | 15297.45
IT | 7 | 19 | 19 | 15251.6 | 13072.8 | 15251.6
IT | 7 | 19 | 20 | 15102.85 | 12945.3 | 15102.85
IT | 7 | 19 | 21 | 14647.5 | 12555 | 14647.5
IT | 7 | 19 | 22 | 14436.45 | 12374.1 | 14436.45
IT | 7 | 19 | 23 | 12645.15 | 10838.7 | 12645.15
IT | 7 | 19 | 24 | 11538.8 | 9890.4 | 11538.8
IT | 7 | 20 | 1 | 10793.65 | 9251.7 | 10793.65
IT | 7 | 20 | 2 | 10344.95 | 8867.1 | 10344.95
IT | 7 | 20 | 3 | 10110.1 | 8665.8 | 10110.1
IT | 7 | 20 | 4 | 10072.3 | 8633.4 | 10072.3
IT | 7 | 20 | 5 | 9978.5 | 8553 | 9978.5
IT | 7 | 20 | 6 | 9877.7 | 8466.6 | 9877.7
IT | 7 | 20 | 7 | 10343.55 | 8865.9 | 10343.55
IT | 7 | 20 | 8 | 11109 | 9522 | 11109
IT | 7 | 20 | 9 | 12691 | 10878 | 12691
IT | 7 | 20 | 10 | 12878.6 | 11038.8 | 12878.6
IT | 7 | 20 | 11 | 12933.9 | 11086.2 | 12933.9
IT | 7 | 20 | 12 | 12959.45 | 11108.1 | 12959.45
IT | 7 | 20 | 13 | 13098.05 | 11226.9 | 13098.05
IT | 7 | 20 | 14 | 13029.8 | 11168.4 | 13029.8
IT | 7 | 20 | 15 | 12972.75 | 11119.5 | 12972.75
IT | 7 | 20 | 16 | 12972.75 | 11119.5 | 12972.75
IT | 7 | 20 | 17 | 12939.85 | 11091.3 | 12939.85
IT | 7 | 20 | 18 | 12784.1 | 10957.8 | 12784.1
IT | 7 | 20 | 19 | 12824.35 | 10992.3 | 12824.35
IT | 7 | 20 | 20 | 12768.7 | 10944.6 | 12768.7
IT | 7 | 20 | 21 | 12829.6 | 10996.8 | 12829.6
IT | 7 | 20 | 22 | 12528.6 | 10738.8 | 12528.6
IT | 7 | 20 | 23 | 12910.1 | 11065.8 | 12910.1
IT | 7 | 20 | 24 | 11968.95 | 10259.1 | 11968.95
IT | 7 | 21 | 1 | 11194.75 | 9595.5 | 11194.75
IT | 7 | 21 | 2 | 10891.65 | 9335.7 | 10891.65
IT | 7 | 21 | 3 | 10480.05 | 8982.9 | 10480.05
IT | 7 | 21 | 4 | 10293.5 | 8823 | 10293.5
IT | 7 | 21 | 5 | 10224.9 | 8764.2 | 10224.9
IT | 7 | 21 | 6 | 10061.8 | 8624.4 | 10061.8
IT | 7 | 21 | 7 | 10752 | 9216 | 10752
IT | 7 | 21 | 8 | 11196.5 | 9597 | 11196.5
IT | 7 | 21 | 9 | 12691 | 10878 | 12691
IT | 7 | 21 | 10 | 12878.6 | 11038.8 | 12878.6
IT | 7 | 21 | 11 | 13003.2 | 11145.6 | 13003.2
IT | 7 | 21 | 12 | 13204.45 | 11318.1 | 13204.45
IT | 7 | 21 | 13 | 13176.1 | 11293.8 | 13176.1
IT | 7 | 21 | 14 | 13056.4 | 11191.2 | 13056.4
IT | 7 | 21 | 15 | 13134.1 | 11257.8 | 13134.1
IT | 7 | 21 | 16 | 12976.6 | 11122.8 | 12976.6
IT | 7 | 21 | 17 | 12999 | 11142 | 12999
IT | 7 | 21 | 18 | 12951.4 | 11101.2 | 12951.4
IT | 7 | 21 | 19 | 12824.35 | 10992.3 | 12824.35
IT | 7 | 21 | 20 | 12768.7 | 10944.6 | 12768.7
IT | 7 | 21 | 21 | 12752.95 | 10931.1 | 12752.95
IT | 7 | 21 | 22 | 12528.6 | 10738.8 | 12528.6
IT | 7 | 21 | 23 | 13759.55 | 11793.9 | 13759.55
IT | 7 | 21 | 24 | 12641.65 | 10835.7 | 12641.65
IT | 7 | 22 | 1 | 11825.8 | 10136.4 | 11825.8
IT | 7 | 22 | 2 | 11484.9 | 9844.2 | 11484.9
IT | 7 | 22 | 3 | 11314.8 | 9698.4 | 11314.8
IT | 7 | 22 | 4 | 11172 | 9576 | 11172
IT | 7 | 22 | 5 | 11497.15 | 9854.7 | 11497.15
IT | 7 | 22 | 6 | 12330.5 | 10569 | 12330.5
IT | 7 | 22 | 7 | 13500.55 | 11571.9 | 13500.55
IT | 7 | 22 | 8 | 14653.8 | 12560.4 | 14653.8
IT | 7 | 22 | 9 | 15492.75 | 13279.5 | 15492.75
IT | 7 | 22 | 10 | 15638 | 13404 | 15638
IT | 7 | 22 | 11 | 15707.3 | 13463.4 | 15707.3
IT | 7 | 22 | 12 | 15757.35 | 13506.3 | 15757.35
IT | 7 | 22 | 13 | 15964.2 | 13683.6 | 15964.2
IT | 7 | 22 | 14 | 15845.9 | 13582.2 | 15845.9
IT | 7 | 22 | 15 | 15821.75 | 13561.5 | 15821.75
IT | 7 | 22 | 16 | 15831.2 | 13569.6 | 15831.2
IT | 7 | 22 | 17 | 15667.4 | 13429.2 | 15667.4
IT | 7 | 22 | 18 | 15435.7 | 13230.6 | 15435.7
IT | 7 | 22 | 19 | 15376.55 | 13179.9 | 15376.55
IT | 7 | 22 | 20 | 15386 | 13188 | 15386
IT | 7 | 22 | 21 | 15261.4 | 13081.2 | 15261.4
IT | 7 | 22 | 22 | 15025.15 | 12878.7 | 15025.15
IT | 7 | 22 | 23 | 13759.55 | 11793.9 | 13759.55
IT | 7 | 22 | 24 | 12556.25 | 10762.5 | 12556.25
IT | 7 | 23 | 1 | 11818.1 | 10129.8 | 11818.1
IT | 7 | 23 | 2 | 11484.9 | 9844.2 | 11484.9
IT | 7 | 23 | 3 | 11387.95 | 9761.1 | 11387.95
IT | 7 | 23 | 4 | 11335.1 | 9715.8 | 11335.1
IT | 7 | 23 | 5 | 11532.15 | 9884.7 | 11532.15
IT | 7 | 23 | 6 | 12330.5 | 10569 | 12330.5
IT | 7 | 23 | 7 | 13492.85 | 11565.3 | 13492.85
IT | 7 | 23 | 8 | 14749 | 12642 | 14749
IT | 7 | 23 | 9 | 15535.1 | 13315.8 | 15535.1
IT | 7 | 23 | 10 | 15638 | 13404 | 15638
IT | 7 | 23 | 11 | 15742.3 | 13493.4 | 15742.3
IT | 7 | 23 | 12 | 15834.35 | 13572.3 | 15834.35
IT | 7 | 23 | 13 | 16000.6 | 13714.8 | 16000.6
IT | 7 | 23 | 14 | 15972.6 | 13690.8 | 15972.6
IT | 7 | 23 | 15 | 15842.05 | 13578.9 | 15842.05
IT | 7 | 23 | 16 | 15704.85 | 13461.3 | 15704.85
IT | 7 | 23 | 17 | 15487.5 | 13275 | 15487.5
IT | 7 | 23 | 18 | 15427.3 | 13223.4 | 15427.3
IT | 7 | 23 | 19 | 15376.55 | 13179.9 | 15376.55
IT | 7 | 23 | 20 | 15311.8 | 13124.4 | 15311.8
IT | 7 | 23 | 21 | 15145.55 | 12981.9 | 15145.55
IT | 7 | 23 | 22 | 15025.15 | 12878.7 | 15025.15
IT | 7 | 23 | 23 | 13948.2 | 11955.6 | 13948.2
IT | 7 | 23 | 24 | 12930.05 | 11082.9 | 12930.05
IT | 7 | 24 | 1 | 12145.35 | 10410.3 | 12145.35
IT | 7 | 24 | 2 | 11614.75 | 9955.5 | 11614.75
IT | 7 | 24 | 3 | 11520.95 | 9875.1 | 11520.95
IT | 7 | 24 | 4 | 11421.2 | 9789.6 | 11421.2
IT | 7 | 24 | 5 | 11746.7 | 10068.6 | 11746.7
IT | 7 | 24 | 6 | 12365.5 | 10599 | 12365.5
IT | 7 | 24 | 7 | 13500.55 | 11571.9 | 13500.55
IT | 7 | 24 | 8 | 14596.75 | 12511.5 | 14596.75
IT | 7 | 24 | 9 | 15370.95 | 13175.1 | 15370.95
IT | 7 | 24 | 10 | 15564.15 | 13340.7 | 15564.15
IT | 7 | 24 | 11 | 15685.6 | 13444.8 | 15685.6
IT | 7 | 24 | 12 | 15685.25 | 13444.5 | 15685.25
IT | 7 | 24 | 13 | 15757.35 | 13506.3 | 15757.35
IT | 7 | 24 | 14 | 15649.2 | 13413.6 | 15649.2
IT | 7 | 24 | 15 | 15573.6 | 13348.8 | 15573.6
IT | 7 | 24 | 16 | 15533.35 | 13314.3 | 15533.35
IT | 7 | 24 | 17 | 15411.9 | 13210.2 | 15411.9
IT | 7 | 24 | 18 | 15380.4 | 13183.2 | 15380.4
IT | 7 | 24 | 19 | 15367.8 | 13172.4 | 15367.8
IT | 7 | 24 | 20 | 15311.8 | 13124.4 | 15311.8
IT | 7 | 24 | 21 | 15087.1 | 12931.8 | 15087.1
IT | 7 | 24 | 22 | 15025.15 | 12878.7 | 15025.15
IT | 7 | 24 | 23 | 13759.55 | 11793.9 | 13759.55
IT | 7 | 24 | 24 | 12908.35 | 11064.3 | 12908.35
IT | 7 | 25 | 1 | 12094.95 | 10367.1 | 12094.95
IT | 7 | 25 | 2 | 11561.9 | 9910.2 | 11561.9
IT | 7 | 25 | 3 | 11400.9 | 9772.2 | 11400.9
IT | 7 | 25 | 4 | 11335.1 | 9715.8 | 11335.1
IT | 7 | 25 | 5 | 11644.85 | 9981.3 | 11644.85
IT | 7 | 25 | 6 | 12352.55 | 10587.9 | 12352.55
IT | 7 | 25 | 7 | 13553.05 | 11616.9 | 13553.05
IT | 7 | 25 | 8 | 14653.8 | 12560.4 | 14653.8
IT | 7 | 25 | 9 | 15429.4 | 13225.2 | 15429.4
IT | 7 | 25 | 10 | 15564.15 | 13340.7 | 15564.15
IT | 7 | 25 | 11 | 15742.3 | 13493.4 | 15742.3
IT | 7 | 25 | 12 | 15757.35 | 13506.3 | 15757.35
IT | 7 | 25 | 13 | 15883 | 13614 | 15883
IT | 7 | 25 | 14 | 15901.55 | 13629.9 | 15901.55
IT | 7 | 25 | 15 | 15864.45 | 13598.1 | 15864.45
IT | 7 | 25 | 16 | 15793.75 | 13537.5 | 15793.75
IT | 7 | 25 | 17 | 15760.85 | 13509.3 | 15760.85
IT | 7 | 25 | 18 | 15487.5 | 13275 | 15487.5
IT | 7 | 25 | 19 | 15432.2 | 13227.6 | 15432.2
IT | 7 | 25 | 20 | 15386 | 13188 | 15386
IT | 7 | 25 | 21 | 15261.4 | 13081.2 | 15261.4
IT | 7 | 25 | 22 | 15367.1 | 13171.8 | 15367.1
IT | 7 | 25 | 23 | 13948.2 | 11955.6 | 13948.2
IT | 7 | 25 | 24 | 12994.8 | 11138.4 | 12994.8
IT | 7 | 26 | 1 | 12170.9 | 10432.2 | 12170.9
IT | 7 | 26 | 2 | 11940.6 | 10234.8 | 11940.6
IT | 7 | 26 | 3 | 11561.9 | 9910.2 | 11561.9
IT | 7 | 26 | 4 | 11498.2 | 9855.6 | 11498.2
IT | 7 | 26 | 5 | 11894.05 | 10194.9 | 11894.05
IT | 7 | 26 | 6 | 12589.15 | 10790.7 | 12589.15
IT | 7 | 26 | 7 | 13813.1 | 11839.8 | 13813.1
IT | 7 | 26 | 8 | 15009.05 | 12864.9 | 15009.05
IT | 7 | 26 | 9 | 15535.1 | 13315.8 | 15535.1
IT | 7 | 26 | 10 | 15685.6 | 13444.8 | 15685.6
IT | 7 | 26 | 11 | 15779.4 | 13525.2 | 15779.4
IT | 7 | 26 | 12 | 15883 | 13614 | 15883
IT | 7 | 26 | 13 | 16033.15 | 13742.7 | 16033.15
IT | 7 | 26 | 14 | 15972.6 | 13690.8 | 15972.6
IT | 7 | 26 | 15 | 15815.1 | 13555.8 | 15815.1
IT | 7 | 26 | 16 | 15793.75 | 13537.5 | 15793.75
IT | 7 | 26 | 17 | 15794.1 | 13537.8 | 15794.1
IT | 7 | 26 | 18 | 15640.45 | 13406.1 | 15640.45
IT | 7 | 26 | 19 | 15484 | 13272 | 15484
IT | 7 | 26 | 20 | 15426.6 | 13222.8 | 15426.6
IT | 7 | 26 | 21 | 15377.95 | 13181.1 | 15377.95
IT | 7 | 26 | 22 | 15676.85 | 13437.3 | 15676.85
IT | 7 | 26 | 23 | 13637.05 | 11688.9 | 13637.05
IT | 7 | 26 | 24 | 12548.55 | 10755.9 | 12548.55
IT | 7 | 27 | 1 | 11739.35 | 10062.3 | 11739.35
IT | 7 | 27 | 2 | 11410.35 | 9780.3 | 11410.35
IT | 7 | 27 | 3 | 11319 | 9702 | 11319
IT | 7 | 27 | 4 | 11230.8 | 9626.4 | 11230.8
IT | 7 | 27 | 5 | 11095 | 9510 | 11095
IT | 7 | 27 | 6 | 10748.85 | 9213.3 | 10748.85
IT | 7 | 27 | 7 | 11256.7 | 9648.6 | 11256.7
IT | 7 | 27 | 8 | 11776.1 | 10093.8 | 11776.1
IT | 7 | 27 | 9 | 12793.9 | 10966.2 | 12793.9
IT | 7 | 27 | 10 | 13204.45 | 11318.1 | 13204.45
IT | 7 | 27 | 11 | 13551.65 | 11615.7 | 13551.65
IT | 7 | 27 | 12 | 13653.15 | 11702.7 | 13653.15
IT | 7 | 27 | 13 | 13604.15 | 11660.7 | 13604.15
IT | 7 | 27 | 14 | 13485.5 | 11559 | 13485.5
IT | 7 | 27 | 15 | 13428.8 | 11510.4 | 13428.8
IT | 7 | 27 | 16 | 13444.2 | 11523.6 | 13444.2
IT | 7 | 27 | 17 | 13365.1 | 11455.8 | 13365.1
IT | 7 | 27 | 18 | 13329.4 | 11425.2 | 13329.4
IT | 7 | 27 | 19 | 13328 | 11424 | 13328
IT | 7 | 27 | 20 | 13034.35 | 11172.3 | 13034.35
IT | 7 | 27 | 21 | 13118 | 11244 | 13118
IT | 7 | 27 | 22 | 13579.3 | 11639.4 | 13579.3
IT | 7 | 27 | 23 | 14299.6 | 12256.8 | 14299.6
IT | 7 | 27 | 24 | 12934.25 | 11086.5 | 12934.25
IT | 7 | 28 | 1 | 11739.35 | 10062.3 | 11739.35
IT | 7 | 28 | 2 | 11433.45 | 9800.1 | 11433.45
IT | 7 | 28 | 3 | 11356.45 | 9734.1 | 11356.45
IT | 7 | 28 | 4 | 11285.05 | 9672.9 | 11285.05
IT | 7 | 28 | 5 | 11199.3 | 9599.4 | 11199.3
IT | 7 | 28 | 6 | 10901.45 | 9344.1 | 10901.45
IT | 7 | 28 | 7 | 11256.7 | 9648.6 | 11256.7
IT | 7 | 28 | 8 | 11776.1 | 10093.8 | 11776.1
IT | 7 | 28 | 9 | 12793.9 | 10966.2 | 12793.9
IT | 7 | 28 | 10 | 13171.55 | 11289.9 | 13171.55
IT | 7 | 28 | 11 | 13653.15 | 11702.7 | 13653.15
IT | 7 | 28 | 12 | 13653.15 | 11702.7 | 13653.15
IT | 7 | 28 | 13 | 13609.05 | 11664.9 | 13609.05
IT | 7 | 28 | 14 | 13485.5 | 11559 | 13485.5
IT | 7 | 28 | 15 | 13444.2 | 11523.6 | 13444.2
IT | 7 | 28 | 16 | 13444.2 | 11523.6 | 13444.2
IT | 7 | 28 | 17 | 13365.1 | 11455.8 | 13365.1
IT | 7 | 28 | 18 | 13329.4 | 11425.2 | 13329.4
IT | 7 | 28 | 19 | 13295.8 | 11396.4 | 13295.8
IT | 7 | 28 | 20 | 13030.5 | 11169 | 13030.5
IT | 7 | 28 | 21 | 12992 | 11136 | 12992
IT | 7 | 28 | 22 | 13523.65 | 11591.7 | 13523.65
IT | 7 | 28 | 23 | 14179.55 | 12153.9 | 14179.55
IT | 7 | 28 | 24 | 13046.25 | 11182.5 | 13046.25
IT | 7 | 29 | 1 | 12236.7 | 10488.6 | 12236.7
IT | 7 | 29 | 2 | 12003.6 | 10288.8 | 12003.6
IT | 7 | 29 | 3 | 11940.6 | 10234.8 | 11940.6
IT | 7 | 29 | 4 | 11817.75 | 10129.5 | 11817.75
IT | 7 | 29 | 5 | 12212.2 | 10467.6 | 12212.2
IT | 7 | 29 | 6 | 12840.45 | 11006.1 | 12840.45
IT | 7 | 29 | 7 | 13813.1 | 11839.8 | 13813.1
IT | 7 | 29 | 8 | 14653.8 | 12560.4 | 14653.8
IT | 7 | 29 | 9 | 15251.95 | 13073.1 | 15251.95
IT | 7 | 29 | 10 | 15251.95 | 13073.1 | 15251.95
IT | 7 | 29 | 11 | 15349.95 | 13157.1 | 15349.95
IT | 7 | 29 | 12 | 15332.8 | 13142.4 | 15332.8
IT | 7 | 29 | 13 | 15332.8 | 13142.4 | 15332.8
IT | 7 | 29 | 14 | 15199.1 | 13027.8 | 15199.1
IT | 7 | 29 | 15 | 15110.2 | 12951.6 | 15110.2
IT | 7 | 29 | 16 | 14792.4 | 12679.2 | 14792.4
IT | 7 | 29 | 17 | 14828.45 | 12710.1 | 14828.45
IT | 7 | 29 | 18 | 14781.2 | 12669.6 | 14781.2
IT | 7 | 29 | 19 | 14710.15 | 12608.7 | 14710.15
IT | 7 | 29 | 20 | 14643.65 | 12551.7 | 14643.65
IT | 7 | 29 | 21 | 14387.45 | 12332.1 | 14387.45
IT | 7 | 29 | 22 | 14269.15 | 12230.7 | 14269.15
IT | 7 | 29 | 23 | 13058.5 | 11193 | 13058.5
IT | 7 | 29 | 24 | 11830.35 | 10140.3 | 11830.35
IT | 7 | 30 | 1 | 11154.5 | 9561 | 11154.5
IT | 7 | 30 | 2 | 10733.45 | 9200.1 | 10733.45
IT | 7 | 30 | 3 | 10723.3 | 9191.4 | 10723.3
IT | 7 | 30 | 4 | 10743.95 | 9209.1 | 10743.95
IT | 7 | 30 | 5 | 11145.75 | 9553.5 | 11145.75
IT | 7 | 30 | 6 | 11954.95 | 10247.1 | 11954.95
IT | 7 | 30 | 7 | 12945.45 | 11096.1 | 12945.45
IT | 7 | 30 | 8 | 14173.95 | 12149.1 | 14173.95
IT | 7 | 30 | 9 | 14951.3 | 12815.4 | 14951.3
IT | 7 | 30 | 10 | 15354.85 | 13161.3 | 15354.85
IT | 7 | 30 | 11 | 15564.15 | 13340.7 | 15564.15
IT | 7 | 30 | 12 | 15615.95 | 13385.1 | 15615.95
IT | 7 | 30 | 13 | 15663.55 | 13425.9 | 15663.55
IT | 7 | 30 | 14 | 15491 | 13278 | 15491
IT | 7 | 30 | 15 | 15408.4 | 13207.2 | 15408.4
IT | 7 | 30 | 16 | 15397.55 | 13197.9 | 15397.55
IT | 7 | 30 | 17 | 15377.25 | 13180.5 | 15377.25
IT | 7 | 30 | 18 | 15380.4 | 13183.2 | 15380.4
IT | 7 | 30 | 19 | 15293.95 | 13109.1 | 15293.95
IT | 7 | 30 | 20 | 15206.1 | 13033.8 | 15206.1
IT | 7 | 30 | 21 | 14647.5 | 12555 | 14647.5
IT | 7 | 30 | 22 | 14504.35 | 12432.3 | 14504.35
IT | 7 | 30 | 23 | 13286 | 11388 | 13286
IT | 7 | 30 | 24 | 12221.65 | 10475.7 | 12221.65
IT | 7 | 31 | 1 | 11629.45 | 9968.1 | 11629.45
IT | 7 | 31 | 2 | 11031.65 | 9455.7 | 11031.65
IT | 7 | 31 | 3 | 10888.5 | 9333 | 10888.5
IT | 7 | 31 | 4 | 10775.8 | 9236.4 | 10775.8
IT | 7 | 31 | 5 | 11169.55 | 9573.9 | 11169.55
IT | 7 | 31 | 6 | 11978.75 | 10267.5 | 11978.75
IT | 7 | 31 | 7 | 13252.4 | 11359.2 | 13252.4
IT | 7 | 31 | 8 | 14394.1 | 12337.8 | 14394.1
IT | 7 | 31 | 9 | 15325.8 | 13136.4 | 15325.8
IT | 7 | 31 | 10 | 15564.15 | 13340.7 | 15564.15
IT | 7 | 31 | 11 | 15685.6 | 13444.8 | 15685.6
IT | 7 | 31 | 12 | 15685.25 | 13444.5 | 15685.25
IT | 7 | 31 | 13 | 15757.35 | 13506.3 | 15757.35
IT | 7 | 31 | 14 | 15649.2 | 13413.6 | 15649.2
IT | 7 | 31 | 15 | 15715.7 | 13470.6 | 15715.7
IT | 7 | 31 | 16 | 15704.85 | 13461.3 | 15704.85
IT | 7 | 31 | 17 | 15592.15 | 13364.7 | 15592.15
IT | 7 | 31 | 18 | 15435.7 | 13230.6 | 15435.7
IT | 7 | 31 | 19 | 15376.55 | 13179.9 | 15376.55
IT | 7 | 31 | 20 | 15269.8 | 13088.4 | 15269.8
IT | 7 | 31 | 21 | 14705.25 | 12604.5 | 14705.25
IT | 7 | 31 | 22 | 14504.35 | 12432.3 | 14504.35
IT | 7 | 31 | 23 | 12932.5 | 11085 | 12932.5
IT | 7 | 31 | 24 | 12036.5 | 10317 | 12036.5
IT | 8 | 1 | 1 | 11496.45 | 9854.1 | 11496.45
IT | 8 | 1 | 2 | 11092.9 | 9508.2 | 11092.9
IT | 8 | 1 | 3 | 10950.1 | 9385.8 | 10950.1
IT | 8 | 1 | 4 | 10871.7 | 9318.6 | 10871.7
IT | 8 | 1 | 5 | 11249 | 9642 | 11249
IT | 8 | 1 | 6 | 12068 | 10344 | 12068
IT | 8 | 1 | 7 | 13258 | 11364 | 13258
IT | 8 | 1 | 8 | 14384.65 | 12329.7 | 14384.65
IT | 8 | 1 | 9 | 15125.95 | 12965.1 | 15125.95
IT | 8 | 1 | 10 | 15207.15 | 13034.7 | 15207.15
IT | 8 | 1 | 11 | 15370.25 | 13174.5 | 15370.25
IT | 8 | 1 | 12 | 15400.35 | 13200.3 | 15400.35
IT | 8 | 1 | 13 | 15483.65 | 13271.7 | 15483.65
IT | 8 | 1 | 14 | 15461.6 | 13252.8 | 15461.6
IT | 8 | 1 | 15 | 15413.3 | 13211.4 | 15413.3
IT | 8 | 1 | 16 | 15380.75 | 13183.5 | 15380.75
IT | 8 | 1 | 17 | 15384.95 | 13187.1 | 15384.95
IT | 8 | 1 | 18 | 15226.05 | 13050.9 | 15226.05
IT | 8 | 1 | 19 | 15083.95 | 12929.1 | 15083.95
IT | 8 | 1 | 20 | 15096.2 | 12939.6 | 15096.2
IT | 8 | 1 | 21 | 14775.95 | 12665.1 | 14775.95
IT | 8 | 1 | 22 | 14128.1 | 12109.8 | 14128.1
IT | 8 | 1 | 23 | 13235.25 | 11344.5 | 13235.25
IT | 8 | 1 | 24 | 12230.4 | 10483.2 | 12230.4
IT | 8 | 2 | 1 | 11651.85 | 9987.3 | 11651.85
IT | 8 | 2 | 2 | 11319.35 | 9702.3 | 11319.35
IT | 8 | 2 | 3 | 11233.25 | 9628.5 | 11233.25
IT | 8 | 2 | 4 | 11090.45 | 9506.1 | 11090.45
IT | 8 | 2 | 5 | 11398.45 | 9770.1 | 11398.45
IT | 8 | 2 | 6 | 12103 | 10374 | 12103
IT | 8 | 2 | 7 | 13387.5 | 11475 | 13387.5
IT | 8 | 2 | 8 | 14644 | 12552 | 14644
IT | 8 | 2 | 9 | 15168.3 | 13001.4 | 15168.3
IT | 8 | 2 | 10 | 15328.95 | 13139.1 | 15328.95
IT | 8 | 2 | 11 | 15422.4 | 13219.2 | 15422.4
IT | 8 | 2 | 12 | 15538.25 | 13318.5 | 15538.25
IT | 8 | 2 | 13 | 15779.05 | 13524.9 | 15779.05
IT | 8 | 2 | 14 | 15670.2 | 13431.6 | 15670.2
IT | 8 | 2 | 15 | 15562.05 | 13338.9 | 15562.05
IT | 8 | 2 | 16 | 15496.95 | 13283.1 | 15496.95
IT | 8 | 2 | 17 | 15525.65 | 13307.7 | 15525.65
IT | 8 | 2 | 18 | 15348.9 | 13156.2 | 15348.9
IT | 8 | 2 | 19 | 15142.4 | 12979.2 | 15142.4
IT | 8 | 2 | 20 | 15105.3 | 12947.4 | 15105.3
IT | 8 | 2 | 21 | 14995.4 | 12853.2 | 14995.4
IT | 8 | 2 | 22 | 14869.05 | 12744.9 | 14869.05
IT | 8 | 2 | 23 | 13169.45 | 11288.1 | 13169.45
IT | 8 | 2 | 24 | 12226.9 | 10480.2 | 12226.9
IT | 8 | 3 | 1 | 11499.6 | 9856.8 | 11499.6
IT | 8 | 3 | 2 | 11233.95 | 9629.1 | 11233.95
IT | 8 | 3 | 3 | 11111.1 | 9523.8 | 11111.1
IT | 8 | 3 | 4 | 11011 | 9438 | 11011
IT | 8 | 3 | 5 | 10833.55 | 9285.9 | 10833.55
IT | 8 | 3 | 6 | 10606.4 | 9091.2 | 10606.4
IT | 8 | 3 | 7 | 10906.7 | 9348.6 | 10906.7
IT | 8 | 3 | 8 | 11672.85 | 10005.3 | 11672.85
IT | 8 | 3 | 9 | 12567.45 | 10772.1 | 12567.45
IT | 8 | 3 | 10 | 12992.7 | 11136.6 | 12992.7
IT | 8 | 3 | 11 | 13407.1 | 11491.8 | 13407.1
IT | 8 | 3 | 12 | 13508.6 | 11578.8 | 13508.6
IT | 8 | 3 | 13 | 13482.7 | 11556.6 | 13482.7
IT | 8 | 3 | 14 | 13380.15 | 11468.7 | 13380.15
IT | 8 | 3 | 15 | 13338.85 | 11433.3 | 13338.85
IT | 8 | 3 | 16 | 13323.1 | 11419.8 | 13323.1
IT | 8 | 3 | 17 | 13288.8 | 11390.4 | 13288.8
IT | 8 | 3 | 18 | 13183.8 | 11300.4 | 13183.8
IT | 8 | 3 | 19 | 12901.35 | 11058.3 | 12901.35
IT | 8 | 3 | 20 | 12703.95 | 10889.1 | 12703.95
IT | 8 | 3 | 21 | 12889.45 | 11048.1 | 12889.45
IT | 8 | 3 | 22 | 13207.95 | 11321.1 | 13207.95
IT | 8 | 3 | 23 | 13099.45 | 11228.1 | 13099.45
IT | 8 | 3 | 24 | 12226.9 | 10480.2 | 12226.9
IT | 8 | 4 | 1 | 11503.45 | 9860.1 | 11503.45
IT | 8 | 4 | 2 | 11233.95 | 9629.1 | 11233.95
IT | 8 | 4 | 3 | 11011 | 9438 | 11011
IT | 8 | 4 | 4 | 10919.3 | 9359.4 | 10919.3
IT | 8 | 4 | 5 | 10833.55 | 9285.9 | 10833.55
IT | 8 | 4 | 6 | 10586.1 | 9073.8 | 10586.1
IT | 8 | 4 | 7 | 10906.7 | 9348.6 | 10906.7
IT | 8 | 4 | 8 | 11672.85 | 10005.3 | 11672.85
IT | 8 | 4 | 9 | 12567.45 | 10772.1 | 12567.45
IT | 8 | 4 | 10 | 12992.7 | 11136.6 | 12992.7
IT | 8 | 4 | 11 | 13457.85 | 11535.3 | 13457.85
IT | 8 | 4 | 12 | 13508.6 | 11578.8 | 13508.6
IT | 8 | 4 | 13 | 13482.7 | 11556.6 | 13482.7
IT | 8 | 4 | 14 | 13380.15 | 11468.7 | 13380.15
IT | 8 | 4 | 15 | 13338.85 | 11433.3 | 13338.85
IT | 8 | 4 | 16 | 13338.85 | 11433.3 | 13338.85
IT | 8 | 4 | 17 | 13304.55 | 11403.9 | 13304.55
IT | 8 | 4 | 18 | 13300.35 | 11400.3 | 13300.35
IT | 8 | 4 | 19 | 13270.95 | 11375.1 | 13270.95
IT | 8 | 4 | 20 | 12901.35 | 11058.3 | 12901.35
IT | 8 | 4 | 21 | 12889.45 | 11048.1 | 12889.45
IT | 8 | 4 | 22 | 13207.95 | 11321.1 | 13207.95
IT | 8 | 4 | 23 | 13691.3 | 11735.4 | 13691.3
IT | 8 | 4 | 24 | 12827.15 | 10994.7 | 12827.15
IT | 8 | 5 | 1 | 12056.8 | 10334.4 | 12056.8
IT | 8 | 5 | 2 | 11867.8 | 10172.4 | 11867.8
IT | 8 | 5 | 3 | 11779.25 | 10096.5 | 11779.25
IT | 8 | 5 | 4 | 11625.25 | 9964.5 | 11625.25
IT | 8 | 5 | 5 | 11813.9 | 10126.2 | 11813.9
IT | 8 | 5 | 6 | 12618.55 | 10815.9 | 12618.55
IT | 8 | 5 | 7 | 13600.65 | 11657.7 | 13600.65
IT | 8 | 5 | 8 | 14712.95 | 12611.1 | 14712.95
IT | 8 | 5 | 9 | 15289.75 | 13105.5 | 15289.75
IT | 8 | 5 | 10 | 15422.4 | 13219.2 | 15422.4
IT | 8 | 5 | 11 | 15745.45 | 13496.1 | 15745.45
IT | 8 | 5 | 12 | 15850.1 | 13585.8 | 15850.1
IT | 8 | 5 | 13 | 15882.3 | 13613.4 | 15882.3
IT | 8 | 5 | 14 | 15767.85 | 13515.3 | 15767.85
IT | 8 | 5 | 15 | 15653.05 | 13416.9 | 15653.05
IT | 8 | 5 | 16 | 15585.15 | 13358.7 | 15585.15
IT | 8 | 5 | 17 | 15593.9 | 13366.2 | 15593.9
IT | 8 | 5 | 18 | 15578.15 | 13352.7 | 15578.15
IT | 8 | 5 | 19 | 15501.85 | 13287.3 | 15501.85
IT | 8 | 5 | 20 | 15160.6 | 12994.8 | 15160.6
IT | 8 | 5 | 21 | 15120.7 | 12960.6 | 15120.7
IT | 8 | 5 | 22 | 15188.6 | 13018.8 | 15188.6
IT | 8 | 5 | 23 | 14163.1 | 12139.8 | 14163.1
IT | 8 | 5 | 24 | 12827.15 | 10994.7 | 12827.15
IT | 8 | 6 | 1 | 12056.8 | 10334.4 | 12056.8
IT | 8 | 6 | 2 | 11901.4 | 10201.2 | 11901.4
IT | 8 | 6 | 3 | 11807.25 | 10120.5 | 11807.25
IT | 8 | 6 | 4 | 11625.25 | 9964.5 | 11625.25
IT | 8 | 6 | 5 | 11834.2 | 10143.6 | 11834.2
IT | 8 | 6 | 6 | 12618.55 | 10815.9 | 12618.55
IT | 8 | 6 | 7 | 13668.55 | 11715.9 | 13668.55
IT | 8 | 6 | 8 | 14758.1 | 12649.8 | 14758.1
IT | 8 | 6 | 9 | 15289.75 | 13105.5 | 15289.75
IT | 8 | 6 | 10 | 15422.4 | 13219.2 | 15422.4
IT | 8 | 6 | 11 | 15851.85 | 13587.3 | 15851.85
IT | 8 | 6 | 12 | 15850.1 | 13585.8 | 15850.1
IT | 8 | 6 | 13 | 15882.3 | 13613.4 | 15882.3
IT | 8 | 6 | 14 | 15743 | 13494 | 15743
IT | 8 | 6 | 15 | 15567.3 | 13343.4 | 15567.3
IT | 8 | 6 | 16 | 15507.45 | 13292.1 | 15507.45
IT | 8 | 6 | 17 | 15505.35 | 13290.3 | 15505.35
IT | 8 | 6 | 18 | 15264.9 | 13084.2 | 15264.9
IT | 8 | 6 | 19 | 15222.55 | 13047.9 | 15222.55
IT | 8 | 6 | 20 | 15101.8 | 12944.4 | 15101.8
IT | 8 | 6 | 21 | 15037.75 | 12889.5 | 15037.75
IT | 8 | 6 | 22 | 15188.6 | 13018.8 | 15188.6
IT | 8 | 6 | 23 | 13617.1 | 11671.8 | 13617.1
IT | 8 | 6 | 24 | 12827.15 | 10994.7 | 12827.15
IT | 8 | 7 | 1 | 12056.8 | 10334.4 | 12056.8
IT | 8 | 7 | 2 | 11901.4 | 10201.2 | 11901.4
IT | 8 | 7 | 3 | 11867.8 | 10172.4 | 11867.8
IT | 8 | 7 | 4 | 11775.05 | 10092.9 | 11775.05
IT | 8 | 7 | 5 | 12000.45 | 10286.1 | 12000.45
IT | 8 | 7 | 6 | 12658.8 | 10850.4 | 12658.8
IT | 8 | 7 | 7 | 13589.1 | 11647.8 | 13589.1
IT | 8 | 7 | 8 | 14432.95 | 12371.1 | 14432.95
IT | 8 | 7 | 9 | 15004.15 | 12860.7 | 15004.15
IT | 8 | 7 | 10 | 15207.15 | 13034.7 | 15207.15
IT | 8 | 7 | 11 | 15281 | 13098 | 15281
IT | 8 | 7 | 12 | 15306.55 | 13119.9 | 15306.55
IT | 8 | 7 | 13 | 15328.25 | 13138.5 | 15328.25
IT | 8 | 7 | 14 | 15211 | 13038 | 15211
IT | 8 | 7 | 15 | 15071.7 | 12918.6 | 15071.7
IT | 8 | 7 | 16 | 15033.2 | 12885.6 | 15033.2
IT | 8 | 7 | 17 | 15090.6 | 12934.8 | 15090.6
IT | 8 | 7 | 18 | 15081.85 | 12927.3 | 15081.85
IT | 8 | 7 | 19 | 15004.15 | 12860.7 | 15004.15
IT | 8 | 7 | 20 | 14980 | 12840 | 14980
IT | 8 | 7 | 21 | 14775.95 | 12665.1 | 14775.95
IT | 8 | 7 | 22 | 14526.75 | 12451.5 | 14526.75
IT | 8 | 7 | 23 | 13519.8 | 11588.4 | 13519.8
IT | 8 | 7 | 24 | 12715.5 | 10899 | 12715.5
IT | 8 | 8 | 1 | 11991.7 | 10278.6 | 11991.7
IT | 8 | 8 | 2 | 11688.95 | 10019.1 | 11688.95
IT | 8 | 8 | 3 | 11459.7 | 9822.6 | 11459.7
IT | 8 | 8 | 4 | 11396 | 9768 | 11396
IT | 8 | 8 | 5 | 11731.65 | 10055.7 | 11731.65
IT | 8 | 8 | 6 | 12403.3 | 10631.4 | 12403.3
IT | 8 | 8 | 7 | 13387.5 | 11475 | 13387.5
IT | 8 | 8 | 8 | 14318.15 | 12272.7 | 14318.15
IT | 8 | 8 | 9 | 14704.2 | 12603.6 | 14704.2
IT | 8 | 8 | 10 | 14874.3 | 12749.4 | 14874.3
IT | 8 | 8 | 11 | 14743.05 | 12636.9 | 14743.05
IT | 8 | 8 | 12 | 14721 | 12618 | 14721
IT | 8 | 8 | 13 | 14975.8 | 12836.4 | 14975.8
IT | 8 | 8 | 14 | 14862.4 | 12739.2 | 14862.4
IT | 8 | 8 | 15 | 14773.5 | 12663 | 14773.5
IT | 8 | 8 | 16 | 14844.55 | 12723.9 | 14844.55
IT | 8 | 8 | 17 | 14901.95 | 12773.1 | 14901.95
IT | 8 | 8 | 18 | 14798.7 | 12684.6 | 14798.7
IT | 8 | 8 | 19 | 14540.05 | 12462.9 | 14540.05
IT | 8 | 8 | 20 | 14510.3 | 12437.4 | 14510.3
IT | 8 | 8 | 21 | 14373.1 | 12319.8 | 14373.1
IT | 8 | 8 | 22 | 14000.35 | 12000.3 | 14000.35
IT | 8 | 8 | 23 | 12774.65 | 10949.7 | 12774.65
IT | 8 | 8 | 24 | 11963 | 10254 | 11963
IT | 8 | 9 | 1 | 11120.2 | 9531.6 | 11120.2
IT | 8 | 9 | 2 | 10950.1 | 9385.8 | 10950.1
IT | 8 | 9 | 3 | 10806.95 | 9263.1 | 10806.95
IT | 8 | 9 | 4 | 10707.55 | 9177.9 | 10707.55
IT | 8 | 9 | 5 | 11119.15 | 9530.7 | 11119.15
IT | 8 | 9 | 6 | 11928.35 | 10224.3 | 11928.35
IT | 8 | 9 | 7 | 13024.2 | 11163.6 | 13024.2
IT | 8 | 9 | 8 | 14130.9 | 12112.2 | 14130.9
IT | 8 | 9 | 9 | 14656.25 | 12562.5 | 14656.25
IT | 8 | 9 | 10 | 14997.85 | 12855.3 | 14997.85
IT | 8 | 9 | 11 | 15207.15 | 13034.7 | 15207.15
IT | 8 | 9 | 12 | 15258.95 | 13079.1 | 15258.95
IT | 8 | 9 | 13 | 15306.55 | 13119.9 | 15306.55
IT | 8 | 9 | 14 | 15154.3 | 12989.4 | 15154.3
IT | 8 | 9 | 15 | 15065.4 | 12913.2 | 15065.4
IT | 8 | 9 | 16 | 15033.2 | 12885.6 | 15033.2
IT | 8 | 9 | 17 | 15081.85 | 12927.3 | 15081.85
IT | 8 | 9 | 18 | 15007.65 | 12863.7 | 15007.65
IT | 8 | 9 | 19 | 14840 | 12720 | 14840
IT | 8 | 9 | 20 | 14813.05 | 12696.9 | 14813.05
IT | 8 | 9 | 21 | 14444.15 | 12380.7 | 14444.15
IT | 8 | 9 | 22 | 14098.35 | 12084.3 | 14098.35
IT | 8 | 9 | 23 | 12628 | 10824 | 12628
IT | 8 | 9 | 24 | 11798.85 | 10113.3 | 11798.85
IT | 8 | 10 | 1 | 11063.85 | 9483.3 | 11063.85
IT | 8 | 10 | 2 | 10573.85 | 9063.3 | 10573.85
IT | 8 | 10 | 3 | 10178.7 | 8724.6 | 10178.7
IT | 8 | 10 | 4 | 10172.4 | 8719.2 | 10172.4
IT | 8 | 10 | 5 | 9991.8 | 8564.4 | 9991.8
IT | 8 | 10 | 6 | 9842.7 | 8436.6 | 9842.7
IT | 8 | 10 | 7 | 10258.15 | 8792.7 | 10258.15
IT | 8 | 10 | 8 | 11014.85 | 9441.3 | 11014.85
IT | 8 | 10 | 9 | 12180 | 10440 | 12180
IT | 8 | 10 | 10 | 12699.75 | 10885.5 | 12699.75
IT | 8 | 10 | 11 | 12755.05 | 10932.9 | 12755.05
IT | 8 | 10 | 12 | 12780.6 | 10954.8 | 12780.6
IT | 8 | 10 | 13 | 12729.5 | 10911 | 12729.5
IT | 8 | 10 | 14 | 12764.5 | 10941 | 12764.5
IT | 8 | 10 | 15 | 12752.95 | 10931.1 | 12752.95
IT | 8 | 10 | 16 | 12598.6 | 10798.8 | 12598.6
IT | 8 | 10 | 17 | 12643.4 | 10837.2 | 12643.4
IT | 8 | 10 | 18 | 12646.2 | 10839.6 | 12646.2
IT | 8 | 10 | 19 | 12695.2 | 10881.6 | 12695.2
IT | 8 | 10 | 20 | 12639.9 | 10834.2 | 12639.9
IT | 8 | 10 | 21 | 12295.15 | 10538.7 | 12295.15
IT | 8 | 10 | 22 | 12180.7 | 10440.6 | 12180.7
IT | 8 | 10 | 23 | 12408.9 | 10636.2 | 12408.9
IT | 8 | 10 | 24 | 11641 | 9978 | 11641
IT | 8 | 11 | 1 | 10763.9 | 9226.2 | 10763.9
IT | 8 | 11 | 2 | 10266.55 | 8799.9 | 10266.55
IT | 8 | 11 | 3 | 10172.4 | 8719.2 | 10172.4
IT | 8 | 11 | 4 | 10143 | 8694 | 10143
IT | 8 | 11 | 5 | 9991.8 | 8564.4 | 9991.8
IT | 8 | 11 | 6 | 9842.7 | 8436.6 | 9842.7
IT | 8 | 11 | 7 | 10308.9 | 8836.2 | 10308.9
IT | 8 | 11 | 8 | 11027.45 | 9452.1 | 11027.45
IT | 8 | 11 | 9 | 12512.15 | 10724.7 | 12512.15
IT | 8 | 11 | 10 | 12699.75 | 10885.5 | 12699.75
IT | 8 | 11 | 11 | 12755.05 | 10932.9 | 12755.05
IT | 8 | 11 | 12 | 12780.6 | 10954.8 | 12780.6
IT | 8 | 11 | 13 | 12729.5 | 10911 | 12729.5
IT | 8 | 11 | 14 | 12783.75 | 10957.5 | 12783.75
IT | 8 | 11 | 15 | 12806.15 | 10976.7 | 12806.15
IT | 8 | 11 | 16 | 12814.55 | 10983.9 | 12814.55
IT | 8 | 11 | 17 | 12811.05 | 10980.9 | 12811.05
IT | 8 | 11 | 18 | 12654.95 | 10847.1 | 12654.95
IT | 8 | 11 | 19 | 12695.2 | 10881.6 | 12695.2
IT | 8 | 11 | 20 | 12639.9 | 10834.2 | 12639.9
IT | 8 | 11 | 21 | 12295.15 | 10538.7 | 12295.15
IT | 8 | 11 | 22 | 12180.7 | 10440.6 | 12180.7
IT | 8 | 11 | 23 | 12774.65 | 10949.7 | 12774.65
IT | 8 | 11 | 24 | 11963 | 10254 | 11963
IT | 8 | 12 | 1 | 11445.35 | 9810.3 | 11445.35
IT | 8 | 12 | 2 | 10950.1 | 9385.8 | 10950.1
IT | 8 | 12 | 3 | 10806.95 | 9263.1 | 10806.95
IT | 8 | 12 | 4 | 10707.55 | 9177.9 | 10707.55
IT | 8 | 12 | 5 | 11151 | 9558 | 11151
IT | 8 | 12 | 6 | 12017.95 | 10301.1 | 12017.95
IT | 8 | 12 | 7 | 13223 | 11334 | 13223
IT | 8 | 12 | 8 | 14307.65 | 12263.7 | 14307.65
IT | 8 | 12 | 9 | 14959 | 12822 | 14959
IT | 8 | 12 | 10 | 15101.45 | 12944.1 | 15101.45
IT | 8 | 12 | 11 | 15281 | 13098 | 15281
IT | 8 | 12 | 12 | 15306.55 | 13119.9 | 15306.55
IT | 8 | 12 | 13 | 15306.55 | 13119.9 | 15306.55
IT | 8 | 12 | 14 | 15211 | 13038 | 15211
IT | 8 | 12 | 15 | 15106.7 | 12948.6 | 15106.7
IT | 8 | 12 | 16 | 15074.5 | 12921 | 15074.5
IT | 8 | 12 | 17 | 15122.45 | 12962.1 | 15122.45
IT | 8 | 12 | 18 | 15090.6 | 12934.8 | 15090.6
IT | 8 | 12 | 19 | 15004.15 | 12860.7 | 15004.15
IT | 8 | 12 | 20 | 14916.65 | 12785.7 | 14916.65
IT | 8 | 12 | 21 | 14661.15 | 12566.7 | 14661.15
IT | 8 | 12 | 22 | 14116.2 | 12099.6 | 14116.2
IT | 8 | 12 | 23 | 12981.5 | 11127 | 12981.5
IT | 8 | 12 | 24 | 12173.7 | 10434.6 | 12173.7
IT | 8 | 13 | 1 | 11531.8 | 9884.4 | 11531.8
IT | 8 | 13 | 2 | 11233.25 | 9628.5 | 11233.25
IT | 8 | 13 | 3 | 10950.1 | 9385.8 | 10950.1
IT | 8 | 13 | 4 | 10871.7 | 9318.6 | 10871.7
IT | 8 | 13 | 5 | 11249 | 9642 | 11249
IT | 8 | 13 | 6 | 12017.95 | 10301.1 | 12017.95
IT | 8 | 13 | 7 | 13223 | 11334 | 13223
IT | 8 | 13 | 8 | 14252 | 12216 | 14252
IT | 8 | 13 | 9 | 14959 | 12822 | 14959
IT | 8 | 13 | 10 | 15207.15 | 13034.7 | 15207.15
IT | 8 | 13 | 11 | 15328.95 | 13139.1 | 15328.95
IT | 8 | 13 | 12 | 15328.25 | 13138.5 | 15328.25
IT | 8 | 13 | 13 | 15400.35 | 13200.3 | 15400.35
IT | 8 | 13 | 14 | 15338.05 | 13146.9 | 15338.05
IT | 8 | 13 | 15 | 15194.55 | 13023.9 | 15194.55
IT | 8 | 13 | 16 | 15162.35 | 12996.3 | 15162.35
IT | 8 | 13 | 17 | 15226.05 | 13050.9 | 15226.05
IT | 8 | 13 | 18 | 15087.45 | 12932.1 | 15087.45
IT | 8 | 13 | 19 | 15078.35 | 12924.3 | 15078.35
IT | 8 | 13 | 20 | 15022.35 | 12876.3 | 15022.35
IT | 8 | 13 | 21 | 14775.95 | 12665.1 | 14775.95
IT | 8 | 13 | 22 | 14248.5 | 12213 | 14248.5
IT | 8 | 13 | 23 | 13455.05 | 11532.9 | 13455.05
IT | 8 | 13 | 24 | 12469.1 | 10687.8 | 12469.1
IT | 8 | 14 | 1 | 11664.8 | 9998.4 | 11664.8
IT | 8 | 14 | 2 | 11319.35 | 9702.3 | 11319.35
IT | 8 | 14 | 3 | 11233.25 | 9628.5 | 11233.25
IT | 8 | 14 | 4 | 11210.15 | 9608.7 | 11210.15
IT | 8 | 14 | 5 | 11398.45 | 9770.1 | 11398.45
IT | 8 | 14 | 6 | 12068 | 10344 | 12068
IT | 8 | 14 | 7 | 13024.2 | 11163.6 | 13024.2
IT | 8 | 14 | 8 | 14095.9 | 12082.2 | 14095.9
IT | 8 | 14 | 9 | 14535.5 | 12459 | 14535.5
IT | 8 | 14 | 10 | 14640.5 | 12549 | 14640.5
IT | 8 | 14 | 11 | 14695.1 | 12595.8 | 14695.1
IT | 8 | 14 | 12 | 14673.05 | 12576.9 | 14673.05
IT | 8 | 14 | 13 | 14673.05 | 12576.9 | 14673.05
IT | 8 | 14 | 14 | 14485.8 | 12416.4 | 14485.8
IT | 8 | 14 | 15 | 14452.9 | 12388.2 | 14452.9
IT | 8 | 14 | 16 | 14430.85 | 12369.3 | 14430.85
IT | 8 | 14 | 17 | 14488.25 | 12418.5 | 14488.25
IT | 8 | 14 | 18 | 14472.85 | 12405.3 | 14472.85
IT | 8 | 14 | 19 | 14366.8 | 12314.4 | 14366.8
IT | 8 | 14 | 20 | 14399 | 12342 | 14399
IT | 8 | 14 | 21 | 14092.4 | 12079.2 | 14092.4
IT | 8 | 14 | 22 | 13664.7 | 11712.6 | 13664.7
IT | 8 | 14 | 23 | 12290.6 | 10534.8 | 12290.6
IT | 8 | 14 | 24 | 11515 | 9870 | 11515
IT | 8 | 15 | 1 | 10838.1 | 9289.8 | 10838.1
IT | 8 | 15 | 2 | 10686.9 | 9160.2 | 10686.9
IT | 8 | 15 | 3 | 10627.75 | 9109.5 | 10627.75
IT | 8 | 15 | 4 | 10648.4 | 9127.2 | 10648.4
IT | 8 | 15 | 5 | 11060.35 | 9480.3 | 11060.35
IT | 8 | 15 | 6 | 11911.55 | 10209.9 | 11911.55
IT | 8 | 15 | 7 | 12895.05 | 11052.9 | 12895.05
IT | 8 | 15 | 8 | 13896.75 | 11911.5 | 13896.75
IT | 8 | 15 | 9 | 14535.5 | 12459 | 14535.5
IT | 8 | 15 | 10 | 14707 | 12606 | 14707
IT | 8 | 15 | 11 | 14997.85 | 12855.3 | 14997.85
IT | 8 | 15 | 12 | 15020.95 | 12875.1 | 15020.95
IT | 8 | 15 | 13 | 15142.75 | 12979.5 | 15142.75
IT | 8 | 15 | 14 | 15071.7 | 12918.6 | 15071.7
IT | 8 | 15 | 15 | 14982.8 | 12842.4 | 14982.8
IT | 8 | 15 | 16 | 14950.25 | 12814.5 | 14950.25
IT | 8 | 15 | 17 | 15007.65 | 12863.7 | 15007.65
IT | 8 | 15 | 18 | 14901.95 | 12773.1 | 14901.95
IT | 8 | 15 | 19 | 14795.2 | 12681.6 | 14795.2
IT | 8 | 15 | 20 | 14522.2 | 12447.6 | 14522.2
IT | 8 | 15 | 21 | 14275.8 | 12236.4 | 14275.8
IT | 8 | 15 | 22 | 13773.55 | 11805.9 | 13773.55
IT | 8 | 15 | 23 | 12290.6 | 10534.8 | 12290.6
IT | 8 | 15 | 24 | 11405.45 | 9776.1 | 11405.45
IT | 8 | 16 | 1 | 10827.95 | 9281.1 | 10827.95
IT | 8 | 16 | 2 | 10663.1 | 9139.8 | 10663.1
IT | 8 | 16 | 3 | 10630.9 | 9112.2 | 10630.9
IT | 8 | 16 | 4 | 10651.2 | 9129.6 | 10651.2
IT | 8 | 16 | 5 | 11069.8 | 9488.4 | 11069.8
IT | 8 | 16 | 6 | 11914.35 | 10212.3 | 11914.35
IT | 8 | 16 | 7 | 12905.2 | 11061.6 | 12905.2
IT | 8 | 16 | 8 | 14035.35 | 12030.3 | 14035.35
IT | 8 | 16 | 9 | 14656.25 | 12562.5 | 14656.25
IT | 8 | 16 | 10 | 14899.85 | 12771.3 | 14899.85
IT | 8 | 16 | 11 | 15043 | 12894 | 15043
IT | 8 | 16 | 12 | 15185.1 | 13015.8 | 15185.1
IT | 8 | 16 | 13 | 15185.1 | 13015.8 | 15185.1
IT | 8 | 16 | 14 | 15071.7 | 12918.6 | 15071.7
IT | 8 | 16 | 15 | 14982.8 | 12842.4 | 14982.8
IT | 8 | 16 | 16 | 14950.25 | 12814.5 | 14950.25
IT | 8 | 16 | 17 | 15007.65 | 12863.7 | 15007.65
IT | 8 | 16 | 18 | 14965.65 | 12827.7 | 14965.65
IT | 8 | 16 | 19 | 14795.2 | 12681.6 | 14795.2
IT | 8 | 16 | 20 | 14558.25 | 12478.5 | 14558.25
IT | 8 | 16 | 21 | 14373.1 | 12319.8 | 14373.1
IT | 8 | 16 | 22 | 13925.45 | 11936.1 | 13925.45
IT | 8 | 16 | 23 | 11972.8 | 10262.4 | 11972.8
IT | 8 | 16 | 24 | 11260.55 | 9651.9 | 11260.55
IT | 8 | 17 | 1 | 10607.1 | 9091.8 | 10607.1
IT | 8 | 17 | 2 | 10080.35 | 8640.3 | 10080.35
IT | 8 | 17 | 3 | 10026.45 | 8594.1 | 10026.45
IT | 8 | 17 | 4 | 9967.3 | 8543.4 | 9967.3
IT | 8 | 17 | 5 | 9933 | 8514 | 9933
IT | 8 | 17 | 6 | 9842.7 | 8436.6 | 9842.7
IT | 8 | 17 | 7 | 10186.05 | 8730.9 | 10186.05
IT | 8 | 17 | 8 | 11014.85 | 9441.3 | 11014.85
IT | 8 | 17 | 9 | 12057.15 | 10334.7 | 12057.15
IT | 8 | 17 | 10 | 12699.75 | 10885.5 | 12699.75
IT | 8 | 17 | 11 | 12699.75 | 10885.5 | 12699.75
IT | 8 | 17 | 12 | 12733 | 10914 | 12733
IT | 8 | 17 | 13 | 12729.5 | 10911 | 12729.5
IT | 8 | 17 | 14 | 12613.65 | 10811.7 | 12613.65
IT | 8 | 17 | 15 | 12752.95 | 10931.1 | 12752.95
IT | 8 | 17 | 16 | 12773.25 | 10948.5 | 12773.25
IT | 8 | 17 | 17 | 12769.4 | 10945.2 | 12769.4
IT | 8 | 17 | 18 | 12646.2 | 10839.6 | 12646.2
IT | 8 | 17 | 19 | 12639.9 | 10834.2 | 12639.9
IT | 8 | 17 | 20 | 12639.9 | 10834.2 | 12639.9
IT | 8 | 17 | 21 | 12302.15 | 10544.7 | 12302.15
IT | 8 | 17 | 22 | 12180.7 | 10440.6 | 12180.7
IT | 8 | 17 | 23 | 12443.2 | 10665.6 | 12443.2
IT | 8 | 17 | 24 | 11481.75 | 9841.5 | 11481.75
IT | 8 | 18 | 1 | 10882.55 | 9327.9 | 10882.55
IT | 8 | 18 | 2 | 10455.55 | 8961.9 | 10455.55
IT | 8 | 18 | 3 | 10172.4 | 8719.2 | 10172.4
IT | 8 | 18 | 4 | 10026.45 | 8594.1 | 10026.45
IT | 8 | 18 | 5 | 9991.8 | 8564.4 | 9991.8
IT | 8 | 18 | 6 | 9842.7 | 8436.6 | 9842.7
IT | 8 | 18 | 7 | 10308.9 | 8836.2 | 10308.9
IT | 8 | 18 | 8 | 11057.9 | 9478.2 | 11057.9
IT | 8 | 18 | 9 | 12512.15 | 10724.7 | 12512.15
IT | 8 | 18 | 10 | 12699.75 | 10885.5 | 12699.75
IT | 8 | 18 | 11 | 12755.05 | 10932.9 | 12755.05
IT | 8 | 18 | 12 | 12780.6 | 10954.8 | 12780.6
IT | 8 | 18 | 13 | 12919.55 | 11073.9 | 12919.55
IT | 8 | 18 | 14 | 12871.25 | 11032.5 | 12871.25
IT | 8 | 18 | 15 | 12814.55 | 10983.9 | 12814.55
IT | 8 | 18 | 16 | 12814.55 | 10983.9 | 12814.55
IT | 8 | 18 | 17 | 12811.05 | 10980.9 | 12811.05
IT | 8 | 18 | 18 | 12654.95 | 10847.1 | 12654.95
IT | 8 | 18 | 19 | 12639.9 | 10834.2 | 12639.9
IT | 8 | 18 | 20 | 12639.9 | 10834.2 | 12639.9
IT | 8 | 18 | 21 | 12735.8 | 10916.4 | 12735.8
IT | 8 | 18 | 22 | 12224.45 | 10478.1 | 12224.45
IT | 8 | 18 | 23 | 13122.55 | 11247.9 | 13122.55
IT | 8 | 18 | 24 | 12173.7 | 10434.6 | 12173.7
IT | 8 | 19 | 1 | 11531.8 | 9884.4 | 11531.8
IT | 8 | 19 | 2 | 11233.25 | 9628.5 | 11233.25
IT | 8 | 19 | 3 | 10950.1 | 9385.8 | 10950.1
IT | 8 | 19 | 4 | 10905.65 | 9347.7 | 10905.65
IT | 8 | 19 | 5 | 11299.4 | 9685.2 | 11299.4
IT | 8 | 19 | 6 | 12052.25 | 10330.5 | 12052.25
IT | 8 | 19 | 7 | 13223 | 11334 | 13223
IT | 8 | 19 | 8 | 14171.5 | 12147 | 14171.5
IT | 8 | 19 | 9 | 14704.2 | 12603.6 | 14704.2
IT | 8 | 19 | 10 | 14997.85 | 12855.3 | 14997.85
IT | 8 | 19 | 11 | 15207.15 | 13034.7 | 15207.15
IT | 8 | 19 | 12 | 15258.95 | 13079.1 | 15258.95
IT | 8 | 19 | 13 | 15258.95 | 13079.1 | 15258.95
IT | 8 | 19 | 14 | 15154.3 | 12989.4 | 15154.3
IT | 8 | 19 | 15 | 14982.8 | 12842.4 | 14982.8
IT | 8 | 19 | 16 | 14950.25 | 12814.5 | 14950.25
IT | 8 | 19 | 17 | 14843.5 | 12723 | 14843.5
IT | 8 | 19 | 18 | 14729.4 | 12625.2 | 14729.4
IT | 8 | 19 | 19 | 14492.45 | 12422.1 | 14492.45
IT | 8 | 19 | 20 | 14510.3 | 12437.4 | 14510.3
IT | 8 | 19 | 21 | 14302.05 | 12258.9 | 14302.05
IT | 8 | 19 | 22 | 13937.7 | 11946.6 | 13937.7
IT | 8 | 19 | 23 | 12525.1 | 10735.8 | 12525.1
IT | 8 | 19 | 24 | 11658.15 | 9992.7 | 11658.15
IT | 8 | 20 | 1 | 11021.5 | 9447 | 11021.5
IT | 8 | 20 | 2 | 10686.9 | 9160.2 | 10686.9
IT | 8 | 20 | 3 | 10676.75 | 9151.5 | 10676.75
IT | 8 | 20 | 4 | 10697.4 | 9169.2 | 10697.4
IT | 8 | 20 | 5 | 11105.15 | 9518.7 | 11105.15
IT | 8 | 20 | 6 | 11914.35 | 10212.3 | 11914.35
IT | 8 | 20 | 7 | 12905.2 | 11061.6 | 12905.2
IT | 8 | 20 | 8 | 14035.35 | 12030.3 | 14035.35
IT | 8 | 20 | 9 | 14601.65 | 12515.7 | 14601.65
IT | 8 | 20 | 10 | 14743.05 | 12636.9 | 14743.05
IT | 8 | 20 | 11 | 14997.85 | 12855.3 | 14997.85
IT | 8 | 20 | 12 | 15142.75 | 12979.5 | 15142.75
IT | 8 | 20 | 13 | 15185.1 | 13015.8 | 15185.1
IT | 8 | 20 | 14 | 15071.7 | 12918.6 | 15071.7
IT | 8 | 20 | 15 | 14982.8 | 12842.4 | 14982.8
IT | 8 | 20 | 16 | 14908.25 | 12778.5 | 14908.25
IT | 8 | 20 | 17 | 14965.65 | 12827.7 | 14965.65
IT | 8 | 20 | 18 | 14798.7 | 12684.6 | 14798.7
IT | 8 | 20 | 19 | 14671.3 | 12575.4 | 14671.3
IT | 8 | 20 | 20 | 14510.3 | 12437.4 | 14510.3
IT | 8 | 20 | 21 | 14270.55 | 12231.9 | 14270.55
IT | 8 | 20 | 22 | 13708.8 | 11750.4 | 13708.8
IT | 8 | 20 | 23 | 12150.25 | 10414.5 | 12150.25
IT | 8 | 20 | 24 | 11381.3 | 9755.4 | 11381.3
IT | 8 | 21 | 1 | 10778.95 | 9239.1 | 10778.95
IT | 8 | 21 | 2 | 10627.75 | 9109.5 | 10627.75
IT | 8 | 21 | 3 | 10553.2 | 9045.6 | 10553.2
IT | 8 | 21 | 4 | 10573.85 | 9063.3 | 10573.85
IT | 8 | 21 | 5 | 11046 | 9468 | 11046
IT | 8 | 21 | 6 | 11907 | 10206 | 11907
IT | 8 | 21 | 7 | 12881.4 | 11041.2 | 12881.4
IT | 8 | 21 | 8 | 13872.6 | 11890.8 | 13872.6
IT | 8 | 21 | 9 | 14535.5 | 12459 | 14535.5
IT | 8 | 21 | 10 | 14707 | 12606 | 14707
IT | 8 | 21 | 11 | 14997.85 | 12855.3 | 14997.85
IT | 8 | 21 | 12 | 15142.75 | 12979.5 | 15142.75
IT | 8 | 21 | 13 | 15185.1 | 13015.8 | 15185.1
IT | 8 | 21 | 14 | 15071.7 | 12918.6 | 15071.7
IT | 8 | 21 | 15 | 14982.8 | 12842.4 | 14982.8
IT | 8 | 21 | 16 | 14950.25 | 12814.5 | 14950.25
IT | 8 | 21 | 17 | 15007.65 | 12863.7 | 15007.65
IT | 8 | 21 | 18 | 14965.65 | 12827.7 | 14965.65
IT | 8 | 21 | 19 | 14795.2 | 12681.6 | 14795.2
IT | 8 | 21 | 20 | 14510.3 | 12437.4 | 14510.3
IT | 8 | 21 | 21 | 14218.05 | 12186.9 | 14218.05
IT | 8 | 21 | 22 | 13502.65 | 11573.7 | 13502.65
IT | 8 | 21 | 23 | 12126.45 | 10394.1 | 12126.45
IT | 8 | 21 | 24 | 11346.3 | 9725.4 | 11346.3
IT | 8 | 22 | 1 | 10769.5 | 9231 | 10769.5
IT | 8 | 22 | 2 | 10626.35 | 9108.3 | 10626.35
IT | 8 | 22 | 3 | 10553.2 | 9045.6 | 10553.2
IT | 8 | 22 | 4 | 10563 | 9054 | 10563
IT | 8 | 22 | 5 | 11046 | 9468 | 11046
IT | 8 | 22 | 6 | 11904.55 | 10203.9 | 11904.55
IT | 8 | 22 | 7 | 12878.25 | 11038.5 | 12878.25
IT | 8 | 22 | 8 | 13872.6 | 11890.8 | 13872.6
IT | 8 | 22 | 9 | 14535.5 | 12459 | 14535.5
IT | 8 | 22 | 10 | 14717.5 | 12615 | 14717.5
IT | 8 | 22 | 11 | 15043 | 12894 | 15043
IT | 8 | 22 | 12 | 15142.75 | 12979.5 | 15142.75
IT | 8 | 22 | 13 | 15185.1 | 13015.8 | 15185.1
IT | 8 | 22 | 14 | 15071.7 | 12918.6 | 15071.7
IT | 8 | 22 | 15 | 15056.65 | 12905.7 | 15056.65
IT | 8 | 22 | 16 | 15024.45 | 12878.1 | 15024.45
IT | 8 | 22 | 17 | 15007.65 | 12863.7 | 15007.65
IT | 8 | 22 | 18 | 14965.65 | 12827.7 | 14965.65
IT | 8 | 22 | 19 | 14795.2 | 12681.6 | 14795.2
IT | 8 | 22 | 20 | 14522.2 | 12447.6 | 14522.2
IT | 8 | 22 | 21 | 14302.05 | 12258.9 | 14302.05
IT | 8 | 22 | 22 | 13839 | 11862 | 13839
IT | 8 | 22 | 23 | 12365.15 | 10598.7 | 12365.15
IT | 8 | 22 | 24 | 11559.45 | 9908.1 | 11559.45
IT | 8 | 23 | 1 | 10838.1 | 9289.8 | 10838.1
IT | 8 | 23 | 2 | 10686.9 | 9160.2 | 10686.9
IT | 8 | 23 | 3 | 10676.75 | 9151.5 | 10676.75
IT | 8 | 23 | 4 | 10683.4 | 9157.2 | 10683.4
IT | 8 | 23 | 5 | 11069.8 | 9488.4 | 11069.8
IT | 8 | 23 | 6 | 11914.35 | 10212.3 | 11914.35
IT | 8 | 23 | 7 | 12924.1 | 11077.8 | 12924.1
IT | 8 | 23 | 8 | 13931.75 | 11941.5 | 13931.75
IT | 8 | 23 | 9 | 14656.25 | 12562.5 | 14656.25
IT | 8 | 23 | 10 | 14899.85 | 12771.3 | 14899.85
IT | 8 | 23 | 11 | 15043 | 12894 | 15043
IT | 8 | 23 | 12 | 15185.1 | 13015.8 | 15185.1
IT | 8 | 23 | 13 | 15185.1 | 13015.8 | 15185.1
IT | 8 | 23 | 14 | 15071.7 | 12918.6 | 15071.7
IT | 8 | 23 | 15 | 15056.65 | 12905.7 | 15056.65
IT | 8 | 23 | 16 | 14983.5 | 12843 | 14983.5
IT | 8 | 23 | 17 | 15007.65 | 12863.7 | 15007.65
IT | 8 | 23 | 18 | 14965.65 | 12827.7 | 14965.65
IT | 8 | 23 | 19 | 14795.2 | 12681.6 | 14795.2
IT | 8 | 23 | 20 | 14522.2 | 12447.6 | 14522.2
IT | 8 | 23 | 21 | 14378.35 | 12324.3 | 14378.35
IT | 8 | 23 | 22 | 13937.7 | 11946.6 | 13937.7
IT | 8 | 23 | 23 | 12124.7 | 10392.6 | 12124.7
IT | 8 | 23 | 24 | 11337.55 | 9717.9 | 11337.55
IT | 8 | 24 | 1 | 10647 | 9126 | 10647
IT | 8 | 24 | 2 | 10226.65 | 8765.7 | 10226.65
IT | 8 | 24 | 3 | 10172.4 | 8719.2 | 10172.4
IT | 8 | 24 | 4 | 10172.4 | 8719.2 | 10172.4
IT | 8 | 24 | 5 | 10013.85 | 8583.3 | 10013.85
IT | 8 | 24 | 6 | 9842.7 | 8436.6 | 9842.7
IT | 8 | 24 | 7 | 10180.1 | 8725.8 | 10180.1
IT | 8 | 24 | 8 | 10886.4 | 9331.2 | 10886.4
IT | 8 | 24 | 9 | 12057.15 | 10334.7 | 12057.15
IT | 8 | 24 | 10 | 12623.1 | 10819.8 | 12623.1
IT | 8 | 24 | 11 | 12699.75 | 10885.5 | 12699.75
IT | 8 | 24 | 12 | 12677.7 | 10866.6 | 12677.7
IT | 8 | 24 | 13 | 12626.25 | 10822.5 | 12626.25
IT | 8 | 24 | 14 | 12549.6 | 10756.8 | 12549.6
IT | 8 | 24 | 15 | 12534.2 | 10743.6 | 12534.2
IT | 8 | 24 | 16 | 12534.2 | 10743.6 | 12534.2
IT | 8 | 24 | 17 | 12502.7 | 10716.6 | 12502.7
IT | 8 | 24 | 18 | 12156.9 | 10420.2 | 12156.9
IT | 8 | 24 | 19 | 12153.4 | 10417.2 | 12153.4
IT | 8 | 24 | 20 | 12155.5 | 10419 | 12155.5
IT | 8 | 24 | 21 | 12106.15 | 10376.7 | 12106.15
IT | 8 | 24 | 22 | 11904.55 | 10203.9 | 11904.55
IT | 8 | 24 | 23 | 11821.25 | 10132.5 | 11821.25
IT | 8 | 24 | 24 | 11111.45 | 9524.1 | 11111.45
IT | 8 | 25 | 1 | 10382.75 | 8899.5 | 10382.75
IT | 8 | 25 | 2 | 10021.55 | 8589.9 | 10021.55
IT | 8 | 25 | 3 | 9932.3 | 8513.4 | 9932.3
IT | 8 | 25 | 4 | 9925.3 | 8507.4 | 9925.3
IT | 8 | 25 | 5 | 9877.7 | 8466.6 | 9877.7
IT | 8 | 25 | 6 | 9746.1 | 8353.8 | 9746.1
IT | 8 | 25 | 7 | 10099.25 | 8656.5 | 10099.25
IT | 8 | 25 | 8 | 10778.25 | 9238.5 | 10778.25
IT | 8 | 25 | 9 | 11875.85 | 10179.3 | 11875.85
IT | 8 | 25 | 10 | 12191.9 | 10450.2 | 12191.9
IT | 8 | 25 | 11 | 12197.15 | 10454.7 | 12197.15
IT | 8 | 25 | 12 | 12218.5 | 10473 | 12218.5
IT | 8 | 25 | 13 | 12185.6 | 10444.8 | 12185.6
IT | 8 | 25 | 14 | 12108.6 | 10378.8 | 12108.6
IT | 8 | 25 | 15 | 12202.05 | 10458.9 | 12202.05
IT | 8 | 25 | 16 | 12093.2 | 10365.6 | 12093.2
IT | 8 | 25 | 17 | 12138.35 | 10404.3 | 12138.35
IT | 8 | 25 | 18 | 12156.9 | 10420.2 | 12156.9
IT | 8 | 25 | 19 | 12153.4 | 10417.2 | 12153.4
IT | 8 | 25 | 20 | 12038.95 | 10319.1 | 12038.95
IT | 8 | 25 | 21 | 12088.65 | 10361.7 | 12088.65
IT | 8 | 25 | 22 | 11782.4 | 10099.2 | 11782.4
IT | 8 | 25 | 23 | 11971.05 | 10260.9 | 11971.05
IT | 8 | 25 | 24 | 11240.95 | 9635.1 | 11240.95
IT | 8 | 26 | 1 | 10777.55 | 9237.9 | 10777.55
IT | 8 | 26 | 2 | 10611.3 | 9095.4 | 10611.3
IT | 8 | 26 | 3 | 10542.7 | 9036.6 | 10542.7
IT | 8 | 26 | 4 | 10563 | 9054 | 10563
IT | 8 | 26 | 5 | 11035.15 | 9458.7 | 11035.15
IT | 8 | 26 | 6 | 11841.9 | 10150.2 | 11841.9
IT | 8 | 26 | 7 | 12857.95 | 11021.1 | 12857.95
IT | 8 | 26 | 8 | 13767.25 | 11800.5 | 13767.25
IT | 8 | 26 | 9 | 14222.25 | 12190.5 | 14222.25
IT | 8 | 26 | 10 | 14277.9 | 12238.2 | 14277.9
IT | 8 | 26 | 11 | 14521.85 | 12447.3 | 14521.85
IT | 8 | 26 | 12 | 14607.95 | 12521.1 | 14607.95
IT | 8 | 26 | 13 | 14658.35 | 12564.3 | 14658.35
IT | 8 | 26 | 14 | 14559.65 | 12479.7 | 14559.65
IT | 8 | 26 | 15 | 14470.75 | 12403.5 | 14470.75
IT | 8 | 26 | 16 | 14438.55 | 12375.9 | 14438.55
IT | 8 | 26 | 17 | 14481.25 | 12412.5 | 14481.25
IT | 8 | 26 | 18 | 14472.85 | 12405.3 | 14472.85
IT | 8 | 26 | 19 | 14343.7 | 12294.6 | 14343.7
IT | 8 | 26 | 20 | 14206.5 | 12177 | 14206.5
IT | 8 | 26 | 21 | 13866.65 | 11885.7 | 13866.65
IT | 8 | 26 | 22 | 13259.05 | 11364.9 | 13259.05
IT | 8 | 26 | 23 | 11919.95 | 10217.1 | 11919.95
IT | 8 | 26 | 24 | 11225.9 | 9622.2 | 11225.9
IT | 8 | 27 | 1 | 10719.8 | 9188.4 | 10719.8
IT | 8 | 27 | 2 | 10553.2 | 9045.6 | 10553.2
IT | 8 | 27 | 3 | 10456.25 | 8962.5 | 10456.25
IT | 8 | 27 | 4 | 10476.55 | 8979.9 | 10476.55
IT | 8 | 27 | 5 | 10962 | 9396 | 10962
IT | 8 | 27 | 6 | 11807.25 | 10120.5 | 11807.25
IT | 8 | 27 | 7 | 12808.6 | 10978.8 | 12808.6
IT | 8 | 27 | 8 | 13764.45 | 11798.1 | 13764.45
IT | 8 | 27 | 9 | 14212.1 | 12181.8 | 14212.1
IT | 8 | 27 | 10 | 14271.95 | 12233.1 | 14271.95
IT | 8 | 27 | 11 | 14441 | 12378 | 14441
IT | 8 | 27 | 12 | 14458.85 | 12393.3 | 14458.85
IT | 8 | 27 | 13 | 14552.3 | 12473.4 | 14552.3
IT | 8 | 27 | 14 | 14485.8 | 12416.4 | 14485.8
IT | 8 | 27 | 15 | 14447.65 | 12383.7 | 14447.65
IT | 8 | 27 | 16 | 14415.45 | 12356.1 | 14415.45
IT | 8 | 27 | 17 | 14472.85 | 12405.3 | 14472.85
IT | 8 | 27 | 18 | 14255.5 | 12219 | 14255.5
IT | 8 | 27 | 19 | 14218.05 | 12186.9 | 14218.05
IT | 8 | 27 | 20 | 14180.25 | 12154.5 | 14180.25
IT | 8 | 27 | 21 | 13849.85 | 11871.3 | 13849.85
IT | 8 | 27 | 22 | 13259.05 | 11364.9 | 13259.05
IT | 8 | 27 | 23 | 11971.05 | 10260.9 | 11971.05
IT | 8 | 27 | 24 | 11225.9 | 9622.2 | 11225.9
IT | 8 | 28 | 1 | 10719.8 | 9188.4 | 10719.8
IT | 8 | 28 | 2 | 10542.7 | 9036.6 | 10542.7
IT | 8 | 28 | 3 | 10456.25 | 8962.5 | 10456.25
IT | 8 | 28 | 4 | 10456.95 | 8963.1 | 10456.95
IT | 8 | 28 | 5 | 10938.9 | 9376.2 | 10938.9
IT | 8 | 28 | 6 | 11784.15 | 10100.7 | 11784.15
IT | 8 | 28 | 7 | 12808.6 | 10978.8 | 12808.6
IT | 8 | 28 | 8 | 13776.7 | 11808.6 | 13776.7
IT | 8 | 28 | 9 | 14239.05 | 12204.9 | 14239.05
IT | 8 | 28 | 10 | 14476 | 12408 | 14476
IT | 8 | 28 | 11 | 14695.1 | 12595.8 | 14695.1
IT | 8 | 28 | 12 | 14906.5 | 12777 | 14906.5
IT | 8 | 28 | 13 | 14975.8 | 12836.4 | 14975.8
IT | 8 | 28 | 14 | 14862.4 | 12739.2 | 14862.4
IT | 8 | 28 | 15 | 14818.65 | 12701.7 | 14818.65
IT | 8 | 28 | 16 | 14786.45 | 12674.1 | 14786.45
IT | 8 | 28 | 17 | 14843.5 | 12723 | 14843.5
IT | 8 | 28 | 18 | 14798.7 | 12684.6 | 14798.7
IT | 8 | 28 | 19 | 14469.35 | 12402.3 | 14469.35
IT | 8 | 28 | 20 | 14361.9 | 12310.2 | 14361.9
IT | 8 | 28 | 21 | 13983.2 | 11985.6 | 13983.2
IT | 8 | 28 | 22 | 13502.65 | 11573.7 | 13502.65
IT | 8 | 28 | 23 | 12140.1 | 10405.8 | 12140.1
IT | 8 | 28 | 24 | 11395.3 | 9767.4 | 11395.3
IT | 8 | 29 | 1 | 10781.75 | 9241.5 | 10781.75
IT | 8 | 29 | 2 | 10618.3 | 9101.4 | 10618.3
IT | 8 | 29 | 3 | 10611.65 | 9095.7 | 10611.65
IT | 8 | 29 | 4 | 10589.25 | 9076.5 | 10589.25
IT | 8 | 29 | 5 | 11046 | 9468 | 11046
IT | 8 | 29 | 6 | 11891.25 | 10192.5 | 11891.25
IT | 8 | 29 | 7 | 12864.6 | 11026.8 | 12864.6
IT | 8 | 29 | 8 | 13779.5 | 11811 | 13779.5
IT | 8 | 29 | 9 | 14239.05 | 12204.9 | 14239.05
IT | 8 | 29 | 10 | 14326.9 | 12280.2 | 14326.9
IT | 8 | 29 | 11 | 14574.35 | 12492.3 | 14574.35
IT | 8 | 29 | 12 | 14658.35 | 12564.3 | 14658.35
IT | 8 | 29 | 13 | 14684.95 | 12587.1 | 14684.95
IT | 8 | 29 | 14 | 14607.25 | 12520.5 | 14607.25
IT | 8 | 29 | 15 | 14773.5 | 12663 | 14773.5
IT | 8 | 29 | 16 | 14741.3 | 12635.4 | 14741.3
IT | 8 | 29 | 17 | 14675.15 | 12578.7 | 14675.15
IT | 8 | 29 | 18 | 14481.25 | 12412.5 | 14481.25
IT | 8 | 29 | 19 | 14469.35 | 12402.3 | 14469.35
IT | 8 | 29 | 20 | 14332.15 | 12284.7 | 14332.15
IT | 8 | 29 | 21 | 13983.2 | 11985.6 | 13983.2
IT | 8 | 29 | 22 | 13458.9 | 11536.2 | 13458.9
IT | 8 | 29 | 23 | 12140.1 | 10405.8 | 12140.1
IT | 8 | 29 | 24 | 11349.1 | 9727.8 | 11349.1
IT | 8 | 30 | 1 | 10814.3 | 9269.4 | 10814.3
IT | 8 | 30 | 2 | 10627.75 | 9109.5 | 10627.75
IT | 8 | 30 | 3 | 10611.65 | 9095.7 | 10611.65
IT | 8 | 30 | 4 | 10631.6 | 9112.8 | 10631.6
IT | 8 | 30 | 5 | 11077.85 | 9495.3 | 11077.85
IT | 8 | 30 | 6 | 11904.55 | 10203.9 | 11904.55
IT | 8 | 30 | 7 | 12878.25 | 11038.5 | 12878.25
IT | 8 | 30 | 8 | 13803.3 | 11831.4 | 13803.3
IT | 8 | 30 | 9 | 14365.05 | 12312.9 | 14365.05
IT | 8 | 30 | 10 | 14521.85 | 12447.3 | 14521.85
IT | 8 | 30 | 11 | 14680.75 | 12583.5 | 14680.75
IT | 8 | 30 | 12 | 14684.95 | 12587.1 | 14684.95
IT | 8 | 30 | 13 | 14975.8 | 12836.4 | 14975.8
IT | 8 | 30 | 14 | 14862.4 | 12739.2 | 14862.4
IT | 8 | 30 | 15 | 14773.5 | 12663 | 14773.5
IT | 8 | 30 | 16 | 14741.3 | 12635.4 | 14741.3
IT | 8 | 30 | 17 | 14798.7 | 12684.6 | 14798.7
IT | 8 | 30 | 18 | 14495.95 | 12425.1 | 14495.95
IT | 8 | 30 | 19 | 14397.95 | 12341.1 | 14397.95
IT | 8 | 30 | 20 | 14399 | 12342 | 14399
IT | 8 | 30 | 21 | 13936.3 | 11945.4 | 13936.3
IT | 8 | 30 | 22 | 13502.65 | 11573.7 | 13502.65
IT | 8 | 30 | 23 | 11762.45 | 10082.1 | 11762.45
IT | 8 | 30 | 24 | 11016.95 | 9443.1 | 11016.95
IT | 8 | 31 | 1 | 10347.4 | 8869.2 | 10347.4
IT | 8 | 31 | 2 | 9963.45 | 8540.1 | 9963.45
IT | 8 | 31 | 3 | 9852.15 | 8444.7 | 9852.15
IT | 8 | 31 | 4 | 9841.65 | 8435.7 | 9841.65
IT | 8 | 31 | 5 | 9820.3 | 8417.4 | 9820.3
IT | 8 | 31 | 6 | 9707.25 | 8320.5 | 9707.25
IT | 8 | 31 | 7 | 10095.05 | 8652.9 | 10095.05
IT | 8 | 31 | 8 | 10778.25 | 9238.5 | 10778.25
IT | 8 | 31 | 9 | 11955.65 | 10247.7 | 11955.65
IT | 8 | 31 | 10 | 12240.55 | 10491.9 | 12240.55
IT | 8 | 31 | 11 | 12623.1 | 10819.8 | 12623.1
IT | 8 | 31 | 12 | 12677.7 | 10866.6 | 12677.7
IT | 8 | 31 | 13 | 12626.25 | 10822.5 | 12626.25
IT | 8 | 31 | 14 | 12549.6 | 10756.8 | 12549.6
IT | 8 | 31 | 15 | 12534.2 | 10743.6 | 12534.2
IT | 8 | 31 | 16 | 12534.2 | 10743.6 | 12534.2
IT | 8 | 31 | 17 | 12579 | 10782 | 12579
IT | 8 | 31 | 18 | 12590.55 | 10791.9 | 12590.55
IT | 8 | 31 | 19 | 12198.9 | 10456.2 | 12198.9
IT | 8 | 31 | 20 | 12156.55 | 10419.9 | 12156.55
IT | 8 | 31 | 21 | 12106.15 | 10376.7 | 12106.15
IT | 8 | 31 | 22 | 11825.45 | 10136.1 | 11825.45
IT | 8 | 31 | 23 | 11819.85 | 10131.3 | 11819.85
IT | 8 | 31 | 24 | 11158.35 | 9564.3 | 11158.35
IT | 9 | 1 | 1 | 10488.8 | 8990.4 | 10488.8
IT | 9 | 1 | 2 | 10106.6 | 8662.8 | 10106.6
IT | 9 | 1 | 3 | 10060.4 | 8623.2 | 10060.4
IT | 9 | 1 | 4 | 10029.95 | 8597.1 | 10029.95
IT | 9 | 1 | 5 | 9998.1 | 8569.8 | 9998.1
IT | 9 | 1 | 6 | 9874.55 | 8463.9 | 9874.55
IT | 9 | 1 | 7 | 10227.7 | 8766.6 | 10227.7
IT | 9 | 1 | 8 | 10871.7 | 9318.6 | 10871.7
IT | 9 | 1 | 9 | 11898.95 | 10199.1 | 11898.95
IT | 9 | 1 | 10 | 12118.75 | 10387.5 | 12118.75
IT | 9 | 1 | 11 | 12346.6 | 10582.8 | 12346.6
IT | 9 | 1 | 12 | 12324.2 | 10563.6 | 12324.2
IT | 9 | 1 | 13 | 12273.1 | 10519.8 | 12273.1
IT | 9 | 1 | 14 | 12196.1 | 10453.8 | 12196.1
IT | 9 | 1 | 15 | 12236.35 | 10488.3 | 12236.35
IT | 9 | 1 | 16 | 12181.05 | 10440.9 | 12181.05
IT | 9 | 1 | 17 | 12225.85 | 10479.3 | 12225.85
IT | 9 | 1 | 18 | 12237.4 | 10489.2 | 12237.4
IT | 9 | 1 | 19 | 12104.05 | 10374.9 | 12104.05
IT | 9 | 1 | 20 | 12111.05 | 10380.9 | 12111.05
IT | 9 | 1 | 21 | 12133.8 | 10400.4 | 12133.8
IT | 9 | 1 | 22 | 12064.5 | 10341 | 12064.5
IT | 9 | 1 | 23 | 12380.55 | 10611.9 | 12380.55
IT | 9 | 1 | 24 | 11561.9 | 9910.2 | 11561.9
IT | 9 | 2 | 1 | 10874.85 | 9321.3 | 10874.85
IT | 9 | 2 | 2 | 10709.65 | 9179.7 | 10709.65
IT | 9 | 2 | 3 | 10709.65 | 9179.7 | 10709.65
IT | 9 | 2 | 4 | 10710 | 9180 | 10710
IT | 9 | 2 | 5 | 11131.4 | 9541.2 | 11131.4
IT | 9 | 2 | 6 | 11984.35 | 10272.3 | 11984.35
IT | 9 | 2 | 7 | 12965.05 | 11112.9 | 12965.05
IT | 9 | 2 | 8 | 13864.2 | 11883.6 | 13864.2
IT | 9 | 2 | 9 | 14332.15 | 12284.7 | 14332.15
IT | 9 | 2 | 10 | 14464.45 | 12398.1 | 14464.45
IT | 9 | 2 | 11 | 14586.95 | 12503.1 | 14586.95
IT | 9 | 2 | 12 | 14631.75 | 12541.5 | 14631.75
IT | 9 | 2 | 13 | 14676.9 | 12580.2 | 14676.9
IT | 9 | 2 | 14 | 14621.6 | 12532.8 | 14621.6
IT | 9 | 2 | 15 | 14596.4 | 12511.2 | 14596.4
IT | 9 | 2 | 16 | 14596.4 | 12511.2 | 14596.4
IT | 9 | 2 | 17 | 14653.8 | 12560.4 | 14653.8
IT | 9 | 2 | 18 | 14486.85 | 12417.3 | 14486.85
IT | 9 | 2 | 19 | 14450.8 | 12386.4 | 14450.8
IT | 9 | 2 | 20 | 14374.85 | 12321.3 | 14374.85
IT | 9 | 2 | 21 | 14158.2 | 12135.6 | 14158.2
IT | 9 | 2 | 22 | 13620.95 | 11675.1 | 13620.95
IT | 9 | 2 | 23 | 12138.35 | 10404.3 | 12138.35
IT | 9 | 2 | 24 | 11428.2 | 9795.6 | 11428.2
IT | 9 | 3 | 1 | 10825.85 | 9279.3 | 10825.85
IT | 9 | 3 | 2 | 10673.25 | 9148.5 | 10673.25
IT | 9 | 3 | 3 | 10589.25 | 9076.5 | 10589.25
IT | 9 | 3 | 4 | 10538.15 | 9032.7 | 10538.15
IT | 9 | 3 | 5 | 11023.6 | 9448.8 | 11023.6
IT | 9 | 3 | 6 | 11894.05 | 10194.9 | 11894.05
IT | 9 | 3 | 7 | 12944.75 | 11095.5 | 12944.75
IT | 9 | 3 | 8 | 13864.2 | 11883.6 | 13864.2
IT | 9 | 3 | 9 | 14350.35 | 12300.3 | 14350.35
IT | 9 | 3 | 10 | 14576.1 | 12493.8 | 14576.1
IT | 9 | 3 | 11 | 14757.4 | 12649.2 | 14757.4
IT | 9 | 3 | 12 | 14840.7 | 12720.6 | 14840.7
IT | 9 | 3 | 13 | 14914.9 | 12784.2 | 14914.9
IT | 9 | 3 | 14 | 14786.1 | 12673.8 | 14786.1
IT | 9 | 3 | 15 | 14697.2 | 12597.6 | 14697.2
IT | 9 | 3 | 16 | 14697.2 | 12597.6 | 14697.2
IT | 9 | 3 | 17 | 14754.6 | 12646.8 | 14754.6
IT | 9 | 3 | 18 | 14695.8 | 12596.4 | 14695.8
IT | 9 | 3 | 19 | 14528.5 | 12453 | 14528.5
IT | 9 | 3 | 20 | 14384.3 | 12329.4 | 14384.3
IT | 9 | 3 | 21 | 14184.1 | 12157.8 | 14184.1
IT | 9 | 3 | 22 | 13776 | 11808 | 13776
IT | 9 | 3 | 23 | 12148.5 | 10413 | 12148.5
IT | 9 | 3 | 24 | 11441.85 | 9807.3 | 11441.85
IT | 9 | 4 | 1 | 10860.85 | 9309.3 | 10860.85
IT | 9 | 4 | 2 | 10674.65 | 9149.7 | 10674.65
IT | 9 | 4 | 3 | 10665.2 | 9141.6 | 10665.2
IT | 9 | 4 | 4 | 10693.2 | 9165.6 | 10693.2
IT | 9 | 4 | 5 | 11107.6 | 9520.8 | 11107.6
IT | 9 | 4 | 6 | 11977.7 | 10266.6 | 11977.7
IT | 9 | 4 | 7 | 12965.05 | 11112.9 | 12965.05
IT | 9 | 4 | 8 | 13950.3 | 11957.4 | 13950.3
IT | 9 | 4 | 9 | 14487.9 | 12418.2 | 14487.9
IT | 9 | 4 | 10 | 14586.95 | 12503.1 | 14586.95
IT | 9 | 4 | 11 | 14820.75 | 12703.5 | 14820.75
IT | 9 | 4 | 12 | 14840.7 | 12720.6 | 14840.7
IT | 9 | 4 | 13 | 14914.9 | 12784.2 | 14914.9
IT | 9 | 4 | 14 | 14801.5 | 12687 | 14801.5
IT | 9 | 4 | 15 | 14697.2 | 12597.6 | 14697.2
IT | 9 | 4 | 16 | 14697.2 | 12597.6 | 14697.2
IT | 9 | 4 | 17 | 14770 | 12660 | 14770
IT | 9 | 4 | 18 | 14653.8 | 12560.4 | 14653.8
IT | 9 | 4 | 19 | 14486.5 | 12417 | 14486.5
IT | 9 | 4 | 20 | 14376.6 | 12322.8 | 14376.6
IT | 9 | 4 | 21 | 14182 | 12156 | 14182
IT | 9 | 4 | 22 | 13885.2 | 11901.6 | 13885.2
IT | 9 | 4 | 23 | 12281.85 | 10527.3 | 12281.85
IT | 9 | 4 | 24 | 11561.9 | 9910.2 | 11561.9
IT | 9 | 5 | 1 | 10884.65 | 9329.7 | 10884.65
IT | 9 | 5 | 2 | 10723.65 | 9191.7 | 10723.65
IT | 9 | 5 | 3 | 10677.45 | 9152.1 | 10677.45
IT | 9 | 5 | 4 | 10710 | 9180 | 10710
IT | 9 | 5 | 5 | 11121.95 | 9533.1 | 11121.95
IT | 9 | 5 | 6 | 11998 | 10284 | 11998
IT | 9 | 5 | 7 | 12981.85 | 11127.3 | 12981.85
IT | 9 | 5 | 8 | 13950.3 | 11957.4 | 13950.3
IT | 9 | 5 | 9 | 14487.9 | 12418.2 | 14487.9
IT | 9 | 5 | 10 | 14586.95 | 12503.1 | 14586.95
IT | 9 | 5 | 11 | 14757.4 | 12649.2 | 14757.4
IT | 9 | 5 | 12 | 14840.7 | 12720.6 | 14840.7
IT | 9 | 5 | 13 | 14840.7 | 12720.6 | 14840.7
IT | 9 | 5 | 14 | 14801.5 | 12687 | 14801.5
IT | 9 | 5 | 15 | 14697.2 | 12597.6 | 14697.2
IT | 9 | 5 | 16 | 14697.2 | 12597.6 | 14697.2
IT | 9 | 5 | 17 | 14770 | 12660 | 14770
IT | 9 | 5 | 18 | 14653.8 | 12560.4 | 14653.8
IT | 9 | 5 | 19 | 14441 | 12378 | 14441
IT | 9 | 5 | 20 | 14384.3 | 12329.4 | 14384.3
IT | 9 | 5 | 21 | 14213.15 | 12182.7 | 14213.15
IT | 9 | 5 | 22 | 13919.5 | 11931 | 13919.5
IT | 9 | 5 | 23 | 12380.55 | 10611.9 | 12380.55
IT | 9 | 5 | 24 | 11657.1 | 9991.8 | 11657.1
IT | 9 | 6 | 1 | 10955 | 9390 | 10955
IT | 9 | 6 | 2 | 10733.8 | 9200.4 | 10733.8
IT | 9 | 6 | 3 | 10709.65 | 9179.7 | 10709.65
IT | 9 | 6 | 4 | 10710 | 9180 | 10710
IT | 9 | 6 | 5 | 11121.95 | 9533.1 | 11121.95
IT | 9 | 6 | 6 | 11984.35 | 10272.3 | 11984.35
IT | 9 | 6 | 7 | 12967.85 | 11115.3 | 12967.85
IT | 9 | 6 | 8 | 13950.3 | 11957.4 | 13950.3
IT | 9 | 6 | 9 | 14487.9 | 12418.2 | 14487.9
IT | 9 | 6 | 10 | 14561.75 | 12481.5 | 14561.75
IT | 9 | 6 | 11 | 14757.4 | 12649.2 | 14757.4
IT | 9 | 6 | 12 | 14840.7 | 12720.6 | 14840.7
IT | 9 | 6 | 13 | 14914.9 | 12784.2 | 14914.9
IT | 9 | 6 | 14 | 14801.5 | 12687 | 14801.5
IT | 9 | 6 | 15 | 14712.6 | 12610.8 | 14712.6
IT | 9 | 6 | 16 | 14712.6 | 12610.8 | 14712.6
IT | 9 | 6 | 17 | 14770 | 12660 | 14770
IT | 9 | 6 | 18 | 14695.8 | 12596.4 | 14695.8
IT | 9 | 6 | 19 | 14450.8 | 12386.4 | 14450.8
IT | 9 | 6 | 20 | 14369.6 | 12316.8 | 14369.6
IT | 9 | 6 | 21 | 14276.15 | 12236.7 | 14276.15
IT | 9 | 6 | 22 | 13931.4 | 11941.2 | 13931.4
IT | 9 | 6 | 23 | 12374.6 | 10606.8 | 12374.6
IT | 9 | 6 | 24 | 11521.3 | 9875.4 | 11521.3
IT | 9 | 7 | 1 | 10763.55 | 9225.9 | 10763.55
IT | 9 | 7 | 2 | 10286.5 | 8817 | 10286.5
IT | 9 | 7 | 3 | 10087.7 | 8646.6 | 10087.7
IT | 9 | 7 | 4 | 10087.7 | 8646.6 | 10087.7
IT | 9 | 7 | 5 | 10053.05 | 8616.9 | 10053.05
IT | 9 | 7 | 6 | 9912.35 | 8496.3 | 9912.35
IT | 9 | 7 | 7 | 10230.85 | 8769.3 | 10230.85
IT | 9 | 7 | 8 | 10943.8 | 9380.4 | 10943.8
IT | 9 | 7 | 9 | 11898.95 | 10199.1 | 11898.95
IT | 9 | 7 | 10 | 12118.75 | 10387.5 | 12118.75
IT | 9 | 7 | 11 | 12346.6 | 10582.8 | 12346.6
IT | 9 | 7 | 12 | 12324.2 | 10563.6 | 12324.2
IT | 9 | 7 | 13 | 12273.1 | 10519.8 | 12273.1
IT | 9 | 7 | 14 | 12196.1 | 10453.8 | 12196.1
IT | 9 | 7 | 15 | 12236.35 | 10488.3 | 12236.35
IT | 9 | 7 | 16 | 12236.35 | 10488.3 | 12236.35
IT | 9 | 7 | 17 | 12225.85 | 10479.3 | 12225.85
IT | 9 | 7 | 18 | 12237.4 | 10489.2 | 12237.4
IT | 9 | 7 | 19 | 12260.15 | 10508.7 | 12260.15
IT | 9 | 7 | 20 | 12104.05 | 10374.9 | 12104.05
IT | 9 | 7 | 21 | 12207.3 | 10463.4 | 12207.3
IT | 9 | 7 | 22 | 12148.5 | 10413 | 12148.5
IT | 9 | 7 | 23 | 12570.25 | 10774.5 | 12570.25
IT | 9 | 7 | 24 | 11689.3 | 10019.4 | 11689.3
IT | 9 | 8 | 1 | 11103.4 | 9517.2 | 11103.4
IT | 9 | 8 | 2 | 10628.1 | 9109.8 | 10628.1
IT | 9 | 8 | 3 | 10415.3 | 8927.4 | 10415.3
IT | 9 | 8 | 4 | 10304.7 | 8832.6 | 10304.7
IT | 9 | 8 | 5 | 10231.9 | 8770.2 | 10231.9
IT | 9 | 8 | 6 | 9966.6 | 8542.8 | 9966.6
IT | 9 | 8 | 7 | 10248.35 | 8784.3 | 10248.35
IT | 9 | 8 | 8 | 10870.65 | 9317.7 | 10870.65
IT | 9 | 8 | 9 | 11858.7 | 10164.6 | 11858.7
IT | 9 | 8 | 10 | 12100.55 | 10371.9 | 12100.55
IT | 9 | 8 | 11 | 12118.75 | 10387.5 | 12118.75
IT | 9 | 8 | 12 | 12324.2 | 10563.6 | 12324.2
IT | 9 | 8 | 13 | 12273.1 | 10519.8 | 12273.1
IT | 9 | 8 | 14 | 12196.1 | 10453.8 | 12196.1
IT | 9 | 8 | 15 | 12181.05 | 10440.9 | 12181.05
IT | 9 | 8 | 16 | 12181.05 | 10440.9 | 12181.05
IT | 9 | 8 | 17 | 12225.85 | 10479.3 | 12225.85
IT | 9 | 8 | 18 | 12009.9 | 10294.2 | 12009.9
IT | 9 | 8 | 19 | 12070.1 | 10345.8 | 12070.1
IT | 9 | 8 | 20 | 12069.05 | 10344.9 | 12069.05
IT | 9 | 8 | 21 | 12148.15 | 10412.7 | 12148.15
IT | 9 | 8 | 22 | 12064.5 | 10341 | 12064.5
IT | 9 | 8 | 23 | 12380.55 | 10611.9 | 12380.55
IT | 9 | 8 | 24 | 11561.9 | 9910.2 | 11561.9
IT | 9 | 9 | 1 | 10906.7 | 9348.6 | 10906.7
IT | 9 | 9 | 2 | 10723.65 | 9191.7 | 10723.65
IT | 9 | 9 | 3 | 10674.65 | 9149.7 | 10674.65
IT | 9 | 9 | 4 | 10693.2 | 9165.6 | 10693.2
IT | 9 | 9 | 5 | 11132.8 | 9542.4 | 11132.8
IT | 9 | 9 | 6 | 11984.35 | 10272.3 | 11984.35
IT | 9 | 9 | 7 | 12965.05 | 11112.9 | 12965.05
IT | 9 | 9 | 8 | 13864.2 | 11883.6 | 13864.2
IT | 9 | 9 | 9 | 14310.45 | 12266.1 | 14310.45
IT | 9 | 9 | 10 | 14379.4 | 12325.2 | 14379.4
IT | 9 | 9 | 11 | 14653.8 | 12560.4 | 14653.8
IT | 9 | 9 | 12 | 14631.75 | 12541.5 | 14631.75
IT | 9 | 9 | 13 | 14676.9 | 12580.2 | 14676.9
IT | 9 | 9 | 14 | 14685.3 | 12587.4 | 14685.3
IT | 9 | 9 | 15 | 14596.4 | 12511.2 | 14596.4
IT | 9 | 9 | 16 | 14429.45 | 12368.1 | 14429.45
IT | 9 | 9 | 17 | 14486.85 | 12417.3 | 14486.85
IT | 9 | 9 | 18 | 14444.85 | 12381.3 | 14444.85
IT | 9 | 9 | 19 | 14414.75 | 12355.5 | 14414.75
IT | 9 | 9 | 20 | 14280.35 | 12240.3 | 14280.35
IT | 9 | 9 | 21 | 14158.2 | 12135.6 | 14158.2
IT | 9 | 9 | 22 | 13710.55 | 11751.9 | 13710.55
IT | 9 | 9 | 23 | 12138.35 | 10404.3 | 12138.35
IT | 9 | 9 | 24 | 11428.2 | 9795.6 | 11428.2
IT | 9 | 10 | 1 | 10825.85 | 9279.3 | 10825.85
IT | 9 | 10 | 2 | 10657.85 | 9135.3 | 10657.85
IT | 9 | 10 | 3 | 10589.25 | 9076.5 | 10589.25
IT | 9 | 10 | 4 | 10624.6 | 9106.8 | 10624.6
IT | 9 | 10 | 5 | 11096.75 | 9511.5 | 11096.75
IT | 9 | 10 | 6 | 11928.35 | 10224.3 | 11928.35
IT | 9 | 10 | 7 | 12944.75 | 11095.5 | 12944.75
IT | 9 | 10 | 8 | 13837.25 | 11860.5 | 13837.25
IT | 9 | 10 | 9 | 14292.25 | 12250.5 | 14292.25
IT | 9 | 10 | 10 | 14331.1 | 12283.8 | 14331.1
IT | 9 | 10 | 11 | 14374.15 | 12320.7 | 14374.15
IT | 9 | 10 | 12 | 14397.95 | 12341.1 | 14397.95
IT | 9 | 10 | 13 | 14442.4 | 12379.2 | 14442.4
IT | 9 | 10 | 14 | 14375.9 | 12322.2 | 14375.9
IT | 9 | 10 | 15 | 14337.75 | 12289.5 | 14337.75
IT | 9 | 10 | 16 | 14337.75 | 12289.5 | 14337.75
IT | 9 | 10 | 17 | 14332.15 | 12284.7 | 14332.15
IT | 9 | 10 | 18 | 14300.3 | 12257.4 | 14300.3
IT | 9 | 10 | 19 | 14348.6 | 12298.8 | 14348.6
IT | 9 | 10 | 20 | 14237.65 | 12203.7 | 14237.65
IT | 9 | 10 | 21 | 13939.8 | 11948.4 | 13939.8
IT | 9 | 10 | 22 | 13377.35 | 11466.3 | 13377.35
IT | 9 | 10 | 23 | 11969.3 | 10259.4 | 11969.3
IT | 9 | 10 | 24 | 11287.85 | 9675.3 | 11287.85
IT | 9 | 11 | 1 | 10740.45 | 9206.1 | 10740.45
IT | 9 | 11 | 2 | 10483.2 | 8985.6 | 10483.2
IT | 9 | 11 | 3 | 10480.05 | 8982.9 | 10480.05
IT | 9 | 11 | 4 | 10515.05 | 9012.9 | 10515.05
IT | 9 | 11 | 5 | 11000.5 | 9429 | 11000.5
IT | 9 | 11 | 6 | 11870.95 | 10175.1 | 11870.95
IT | 9 | 11 | 7 | 12837.65 | 11003.7 | 12837.65
IT | 9 | 11 | 8 | 13808.55 | 11835.9 | 13808.55
IT | 9 | 11 | 9 | 14282.45 | 12242.1 | 14282.45
IT | 9 | 11 | 10 | 14331.1 | 12283.8 | 14331.1
IT | 9 | 11 | 11 | 14339.5 | 12291 | 14339.5
IT | 9 | 11 | 12 | 14357.35 | 12306.3 | 14357.35
IT | 9 | 11 | 13 | 14442.4 | 12379.2 | 14442.4
IT | 9 | 11 | 14 | 14375.9 | 12322.2 | 14375.9
IT | 9 | 11 | 15 | 14337.75 | 12289.5 | 14337.75
IT | 9 | 11 | 16 | 14337.75 | 12289.5 | 14337.75
IT | 9 | 11 | 17 | 14332.15 | 12284.7 | 14332.15
IT | 9 | 11 | 18 | 14291.9 | 12250.2 | 14291.9
IT | 9 | 11 | 19 | 14329.35 | 12282.3 | 14329.35
IT | 9 | 11 | 20 | 14210.7 | 12180.6 | 14210.7
IT | 9 | 11 | 21 | 13913.55 | 11925.9 | 13913.55
IT | 9 | 11 | 22 | 13357.75 | 11449.5 | 13357.75
IT | 9 | 11 | 23 | 11764.2 | 10083.6 | 11764.2
IT | 9 | 11 | 24 | 11096.4 | 9511.2 | 11096.4
IT | 9 | 12 | 1 | 10630.9 | 9112.2 | 10630.9
IT | 9 | 12 | 2 | 10480.05 | 8982.9 | 10480.05
IT | 9 | 12 | 3 | 10480.05 | 8982.9 | 10480.05
IT | 9 | 12 | 4 | 10515.05 | 9012.9 | 10515.05
IT | 9 | 12 | 5 | 11000.5 | 9429 | 11000.5
IT | 9 | 12 | 6 | 11870.95 | 10175.1 | 11870.95
IT | 9 | 12 | 7 | 12837.65 | 11003.7 | 12837.65
IT | 9 | 12 | 8 | 13741 | 11778 | 13741
IT | 9 | 12 | 9 | 14256.2 | 12219.6 | 14256.2
IT | 9 | 12 | 10 | 14311.15 | 12266.7 | 14311.15
IT | 9 | 12 | 11 | 14321.3 | 12275.4 | 14321.3
IT | 9 | 12 | 12 | 14309.05 | 12264.9 | 14309.05
IT | 9 | 12 | 13 | 14299.6 | 12256.8 | 14299.6
IT | 9 | 12 | 14 | 14300.3 | 12257.4 | 14300.3
IT | 9 | 12 | 15 | 14337.75 | 12289.5 | 14337.75
IT | 9 | 12 | 16 | 14337.75 | 12289.5 | 14337.75
IT | 9 | 12 | 17 | 14332.15 | 12284.7 | 14332.15
IT | 9 | 12 | 18 | 14282.45 | 12242.1 | 14282.45
IT | 9 | 12 | 19 | 14329.35 | 12282.3 | 14329.35
IT | 9 | 12 | 20 | 14227.5 | 12195 | 14227.5
IT | 9 | 12 | 21 | 13913.55 | 11925.9 | 13913.55
IT | 9 | 12 | 22 | 13357.75 | 11449.5 | 13357.75
IT | 9 | 12 | 23 | 11764.2 | 10083.6 | 11764.2
IT | 9 | 12 | 24 | 11096.4 | 9511.2 | 11096.4
IT | 9 | 13 | 1 | 10630.9 | 9112.2 | 10630.9
IT | 9 | 13 | 2 | 10480.05 | 8982.9 | 10480.05
IT | 9 | 13 | 3 | 10480.05 | 8982.9 | 10480.05
IT | 9 | 13 | 4 | 10515.05 | 9012.9 | 10515.05
IT | 9 | 13 | 5 | 11000.5 | 9429 | 11000.5
IT | 9 | 13 | 6 | 11870.95 | 10175.1 | 11870.95
IT | 9 | 13 | 7 | 12837.65 | 11003.7 | 12837.65
IT | 9 | 13 | 8 | 13741 | 11778 | 13741
IT | 9 | 13 | 9 | 14256.2 | 12219.6 | 14256.2
IT | 9 | 13 | 10 | 14321.3 | 12275.4 | 14321.3
IT | 9 | 13 | 11 | 14339.5 | 12291 | 14339.5
IT | 9 | 13 | 12 | 14385.35 | 12330.3 | 14385.35
IT | 9 | 13 | 13 | 14442.4 | 12379.2 | 14442.4
IT | 9 | 13 | 14 | 14421.75 | 12361.5 | 14421.75
IT | 9 | 13 | 15 | 14347.2 | 12297.6 | 14347.2
IT | 9 | 13 | 16 | 14347.2 | 12297.6 | 14347.2
IT | 9 | 13 | 17 | 14396.9 | 12340.2 | 14396.9
IT | 9 | 13 | 18 | 14300.3 | 12257.4 | 14300.3
IT | 9 | 13 | 19 | 14348.6 | 12298.8 | 14348.6
IT | 9 | 13 | 20 | 14237.65 | 12203.7 | 14237.65
IT | 9 | 13 | 21 | 13923 | 11934 | 13923
IT | 9 | 13 | 22 | 13357.75 | 11449.5 | 13357.75
IT | 9 | 13 | 23 | 11506.25 | 9862.5 | 11506.25
IT | 9 | 13 | 24 | 10856.65 | 9305.7 | 10856.65
IT | 9 | 14 | 1 | 10259.2 | 8793.6 | 10259.2
IT | 9 | 14 | 2 | 9912 | 8496 | 9912
IT | 9 | 14 | 3 | 9858.1 | 8449.8 | 9858.1
IT | 9 | 14 | 4 | 9858.1 | 8449.8 | 9858.1
IT | 9 | 14 | 5 | 9836.4 | 8431.2 | 9836.4
IT | 9 | 14 | 6 | 9731.4 | 8341.2 | 9731.4
IT | 9 | 14 | 7 | 10049.9 | 8614.2 | 10049.9
IT | 9 | 14 | 8 | 10757.95 | 9221.1 | 10757.95
IT | 9 | 14 | 9 | 11825.1 | 10135.8 | 11825.1
IT | 9 | 14 | 10 | 12025.3 | 10307.4 | 12025.3
IT | 9 | 14 | 11 | 12025.3 | 10307.4 | 12025.3
IT | 9 | 14 | 12 | 12056.1 | 10333.8 | 12056.1
IT | 9 | 14 | 13 | 12027.05 | 10308.9 | 12027.05
IT | 9 | 14 | 14 | 11968.6 | 10258.8 | 11968.6
IT | 9 | 14 | 15 | 11960.2 | 10251.6 | 11960.2
IT | 9 | 14 | 16 | 11960.2 | 10251.6 | 11960.2
IT | 9 | 14 | 17 | 12005 | 10290 | 12005
IT | 9 | 14 | 18 | 11971.75 | 10261.5 | 11971.75
IT | 9 | 14 | 19 | 12081.3 | 10355.4 | 12081.3
IT | 9 | 14 | 20 | 12081.3 | 10355.4 | 12081.3
IT | 9 | 14 | 21 | 12050.85 | 10329.3 | 12050.85
IT | 9 | 14 | 22 | 11667.25 | 10000.5 | 11667.25
IT | 9 | 14 | 23 | 11611.6 | 9952.8 | 11611.6
IT | 9 | 14 | 24 | 10971.1 | 9403.8 | 10971.1
IT | 9 | 15 | 1 | 10373.65 | 8891.7 | 10373.65
IT | 9 | 15 | 2 | 10026.45 | 8594.1 | 10026.45
IT | 9 | 15 | 3 | 9913.4 | 8497.2 | 9913.4
IT | 9 | 15 | 4 | 9893.45 | 8480.1 | 9893.45
IT | 9 | 15 | 5 | 9871.75 | 8461.5 | 9871.75
IT | 9 | 15 | 6 | 9731.4 | 8341.2 | 9731.4
IT | 9 | 15 | 7 | 10085.25 | 8644.5 | 10085.25
IT | 9 | 15 | 8 | 10812.9 | 9268.2 | 10812.9
IT | 9 | 15 | 9 | 11821.95 | 10133.1 | 11821.95
IT | 9 | 15 | 10 | 12023.55 | 10305.9 | 12023.55
IT | 9 | 15 | 11 | 12023.55 | 10305.9 | 12023.55
IT | 9 | 15 | 12 | 12001.5 | 10287 | 12001.5
IT | 9 | 15 | 13 | 11950.4 | 10243.2 | 11950.4
IT | 9 | 15 | 14 | 11940.6 | 10234.8 | 11940.6
IT | 9 | 15 | 15 | 11940.6 | 10234.8 | 11940.6
IT | 9 | 15 | 16 | 11925.9 | 10222.2 | 11925.9
IT | 9 | 15 | 17 | 11949.35 | 10242.3 | 11949.35
IT | 9 | 15 | 18 | 11960.9 | 10252.2 | 11960.9
IT | 9 | 15 | 19 | 12070.1 | 10345.8 | 12070.1
IT | 9 | 15 | 20 | 12070.1 | 10345.8 | 12070.1
IT | 9 | 15 | 21 | 12030.55 | 10311.9 | 12030.55
IT | 9 | 15 | 22 | 11639.95 | 9977.1 | 11639.95
IT | 9 | 15 | 23 | 11761.05 | 10080.9 | 11761.05
IT | 9 | 15 | 24 | 11096.4 | 9511.2 | 11096.4
IT | 9 | 16 | 1 | 10630.9 | 9112.2 | 10630.9
IT | 9 | 16 | 2 | 10480.05 | 8982.9 | 10480.05
IT | 9 | 16 | 3 | 10480.05 | 8982.9 | 10480.05
IT | 9 | 16 | 4 | 10515.05 | 9012.9 | 10515.05
IT | 9 | 16 | 5 | 11000.5 | 9429 | 11000.5
IT | 9 | 16 | 6 | 11870.95 | 10175.1 | 11870.95
IT | 9 | 16 | 7 | 12837.65 | 11003.7 | 12837.65
IT | 9 | 16 | 8 | 13741 | 11778 | 13741
IT | 9 | 16 | 9 | 14256.2 | 12219.6 | 14256.2
IT | 9 | 16 | 10 | 14284.9 | 12244.2 | 14284.9
IT | 9 | 16 | 11 | 14297.5 | 12255 | 14297.5
IT | 9 | 16 | 12 | 14299.25 | 12256.5 | 14299.25
IT | 9 | 16 | 13 | 14309.05 | 12264.9 | 14309.05
IT | 9 | 16 | 14 | 14281.4 | 12241.2 | 14281.4
IT | 9 | 16 | 15 | 14258.65 | 12221.7 | 14258.65
IT | 9 | 16 | 16 | 14253.4 | 12217.2 | 14253.4
IT | 9 | 16 | 17 | 14291.9 | 12250.2 | 14291.9
IT | 9 | 16 | 18 | 14262.85 | 12225.3 | 14262.85
IT | 9 | 16 | 19 | 14302.75 | 12259.5 | 14302.75
IT | 9 | 16 | 20 | 14201.25 | 12172.5 | 14201.25
IT | 9 | 16 | 21 | 13913.55 | 11925.9 | 13913.55
IT | 9 | 16 | 22 | 13357.75 | 11449.5 | 13357.75
IT | 9 | 16 | 23 | 11783.8 | 10100.4 | 11783.8
IT | 9 | 16 | 24 | 11119.5 | 9531 | 11119.5
IT | 9 | 17 | 1 | 10634.4 | 9115.2 | 10634.4
IT | 9 | 17 | 2 | 10480.05 | 8982.9 | 10480.05
IT | 9 | 17 | 3 | 10480.05 | 8982.9 | 10480.05
IT | 9 | 17 | 4 | 10515.05 | 9012.9 | 10515.05
IT | 9 | 17 | 5 | 11000.5 | 9429 | 11000.5
IT | 9 | 17 | 6 | 11870.95 | 10175.1 | 11870.95
IT | 9 | 17 | 7 | 12837.65 | 11003.7 | 12837.65
IT | 9 | 17 | 8 | 13808.55 | 11835.9 | 13808.55
IT | 9 | 17 | 9 | 14282.45 | 12242.1 | 14282.45
IT | 9 | 17 | 10 | 14321.3 | 12275.4 | 14321.3
IT | 9 | 17 | 11 | 14331.1 | 12283.8 | 14331.1
IT | 9 | 17 | 12 | 14317.1 | 12271.8 | 14317.1
IT | 9 | 17 | 13 | 14339.15 | 12290.7 | 14339.15
IT | 9 | 17 | 14 | 14300.3 | 12257.4 | 14300.3
IT | 9 | 17 | 15 | 14267.05 | 12228.9 | 14267.05
IT | 9 | 17 | 16 | 14261.8 | 12224.4 | 14261.8
IT | 9 | 17 | 17 | 14291.9 | 12250.2 | 14291.9
IT | 9 | 17 | 18 | 14262.85 | 12225.3 | 14262.85
IT | 9 | 17 | 19 | 14293.3 | 12251.4 | 14293.3
IT | 9 | 17 | 20 | 14201.25 | 12172.5 | 14201.25
IT | 9 | 17 | 21 | 13913.55 | 11925.9 | 13913.55
IT | 9 | 17 | 22 | 13353.9 | 11446.2 | 13353.9
IT | 9 | 17 | 23 | 11761.05 | 10080.9 | 11761.05
IT | 9 | 17 | 24 | 11096.4 | 9511.2 | 11096.4
IT | 9 | 18 | 1 | 10630.9 | 9112.2 | 10630.9
IT | 9 | 18 | 2 | 10480.05 | 8982.9 | 10480.05
IT | 9 | 18 | 3 | 10480.05 | 8982.9 | 10480.05
IT | 9 | 18 | 4 | 10515.05 | 9012.9 | 10515.05
IT | 9 | 18 | 5 | 11000.5 | 9429 | 11000.5
IT | 9 | 18 | 6 | 11870.95 | 10175.1 | 11870.95
IT | 9 | 18 | 7 | 12837.65 | 11003.7 | 12837.65
IT | 9 | 18 | 8 | 13741 | 11778 | 13741
IT | 9 | 18 | 9 | 14256.2 | 12219.6 | 14256.2
IT | 9 | 18 | 10 | 14284.9 | 12244.2 | 14284.9
IT | 9 | 18 | 11 | 14311.15 | 12266.7 | 14311.15
IT | 9 | 18 | 12 | 14299.25 | 12256.5 | 14299.25
IT | 9 | 18 | 13 | 14309.05 | 12264.9 | 14309.05
IT | 9 | 18 | 14 | 14281.4 | 12241.2 | 14281.4
IT | 9 | 18 | 15 | 14258.65 | 12221.7 | 14258.65
IT | 9 | 18 | 16 | 14253.4 | 12217.2 | 14253.4
IT | 9 | 18 | 17 | 14291.9 | 12250.2 | 14291.9
IT | 9 | 18 | 18 | 14249.2 | 12213.6 | 14249.2
IT | 9 | 18 | 19 | 14293.3 | 12251.4 | 14293.3
IT | 9 | 18 | 20 | 14201.25 | 12172.5 | 14201.25
IT | 9 | 18 | 21 | 13913.55 | 11925.9 | 13913.55
IT | 9 | 18 | 22 | 13357.75 | 11449.5 | 13357.75
IT | 9 | 18 | 23 | 11761.05 | 10080.9 | 11761.05
IT | 9 | 18 | 24 | 11096.4 | 9511.2 | 11096.4
IT | 9 | 19 | 1 | 10630.9 | 9112.2 | 10630.9
IT | 9 | 19 | 2 | 10480.05 | 8982.9 | 10480.05
IT | 9 | 19 | 3 | 10480.05 | 8982.9 | 10480.05
IT | 9 | 19 | 4 | 10515.05 | 9012.9 | 10515.05
IT | 9 | 19 | 5 | 11000.5 | 9429 | 11000.5
IT | 9 | 19 | 6 | 11870.95 | 10175.1 | 11870.95
IT | 9 | 19 | 7 | 12837.65 | 11003.7 | 12837.65
IT | 9 | 19 | 8 | 13741 | 11778 | 13741
IT | 9 | 19 | 9 | 14265.65 | 12227.7 | 14265.65
IT | 9 | 19 | 10 | 14331.1 | 12283.8 | 14331.1
IT | 9 | 19 | 11 | 14374.15 | 12320.7 | 14374.15
IT | 9 | 19 | 12 | 14494.9 | 12424.2 | 14494.9
IT | 9 | 19 | 13 | 14554.05 | 12474.9 | 14554.05
IT | 9 | 19 | 14 | 14440.65 | 12377.7 | 14440.65
IT | 9 | 19 | 15 | 14351.75 | 12301.5 | 14351.75
IT | 9 | 19 | 16 | 14347.2 | 12297.6 | 14347.2
IT | 9 | 19 | 17 | 14396.9 | 12340.2 | 14396.9
IT | 9 | 19 | 18 | 14291.9 | 12250.2 | 14291.9
IT | 9 | 19 | 19 | 14329.35 | 12282.3 | 14329.35
IT | 9 | 19 | 20 | 14213.85 | 12183.3 | 14213.85
IT | 9 | 19 | 21 | 13913.55 | 11925.9 | 13913.55
IT | 9 | 19 | 22 | 13357.75 | 11449.5 | 13357.75
IT | 9 | 19 | 23 | 11783.8 | 10100.4 | 11783.8
IT | 9 | 19 | 24 | 11099.9 | 9514.2 | 11099.9
IT | 9 | 20 | 1 | 10630.9 | 9112.2 | 10630.9
IT | 9 | 20 | 2 | 10480.05 | 8982.9 | 10480.05
IT | 9 | 20 | 3 | 10480.05 | 8982.9 | 10480.05
IT | 9 | 20 | 4 | 10515.05 | 9012.9 | 10515.05
IT | 9 | 20 | 5 | 11000.5 | 9429 | 11000.5
IT | 9 | 20 | 6 | 11870.95 | 10175.1 | 11870.95
IT | 9 | 20 | 7 | 12837.65 | 11003.7 | 12837.65
IT | 9 | 20 | 8 | 13741 | 11778 | 13741
IT | 9 | 20 | 9 | 14256.2 | 12219.6 | 14256.2
IT | 9 | 20 | 10 | 14297.5 | 12255 | 14297.5
IT | 9 | 20 | 11 | 14331.1 | 12283.8 | 14331.1
IT | 9 | 20 | 12 | 14352.1 | 12301.8 | 14352.1
IT | 9 | 20 | 13 | 14442.4 | 12379.2 | 14442.4
IT | 9 | 20 | 14 | 14428.4 | 12367.2 | 14428.4
IT | 9 | 20 | 15 | 14332.85 | 12285.3 | 14332.85
IT | 9 | 20 | 16 | 14339.5 | 12291 | 14339.5
IT | 9 | 20 | 17 | 14395.15 | 12338.7 | 14395.15
IT | 9 | 20 | 18 | 14291.9 | 12250.2 | 14291.9
IT | 9 | 20 | 19 | 14329.35 | 12282.3 | 14329.35
IT | 9 | 20 | 20 | 14213.85 | 12183.3 | 14213.85
IT | 9 | 20 | 21 | 13913.55 | 11925.9 | 13913.55
IT | 9 | 20 | 22 | 13357.75 | 11449.5 | 13357.75
IT | 9 | 20 | 23 | 11525.85 | 9879.3 | 11525.85
IT | 9 | 20 | 24 | 10892 | 9336 | 10892
IT | 9 | 21 | 1 | 10294.55 | 8823.9 | 10294.55
IT | 9 | 21 | 2 | 9912 | 8496 | 9912
IT | 9 | 21 | 3 | 9858.1 | 8449.8 | 9858.1
IT | 9 | 21 | 4 | 9858.1 | 8449.8 | 9858.1
IT | 9 | 21 | 5 | 9836.4 | 8431.2 | 9836.4
IT | 9 | 21 | 6 | 9731.4 | 8341.2 | 9731.4
IT | 9 | 21 | 7 | 10049.9 | 8614.2 | 10049.9
IT | 9 | 21 | 8 | 10793.3 | 9251.4 | 10793.3
IT | 9 | 21 | 9 | 11825.1 | 10135.8 | 11825.1
IT | 9 | 21 | 10 | 12025.3 | 10307.4 | 12025.3
IT | 9 | 21 | 11 | 12060.3 | 10337.4 | 12060.3
IT | 9 | 21 | 12 | 12078.15 | 10352.7 | 12078.15
IT | 9 | 21 | 13 | 12045.25 | 10324.5 | 12045.25
IT | 9 | 21 | 14 | 11968.6 | 10258.8 | 11968.6
IT | 9 | 21 | 15 | 12062.05 | 10338.9 | 12062.05
IT | 9 | 21 | 16 | 11953.2 | 10245.6 | 11953.2
IT | 9 | 21 | 17 | 11998.35 | 10284.3 | 11998.35
IT | 9 | 21 | 18 | 11972.45 | 10262.1 | 11972.45
IT | 9 | 21 | 19 | 12081.3 | 10355.4 | 12081.3
IT | 9 | 21 | 20 | 12072.9 | 10348.2 | 12072.9
IT | 9 | 21 | 21 | 12047.7 | 10326.6 | 12047.7
IT | 9 | 21 | 22 | 11657.45 | 9992.1 | 11657.45
IT | 9 | 21 | 23 | 11585.35 | 9930.3 | 11585.35
IT | 9 | 21 | 24 | 10943.1 | 9379.8 | 10943.1
IT | 9 | 22 | 1 | 10345.65 | 8867.7 | 10345.65
IT | 9 | 22 | 2 | 9998.45 | 8570.1 | 9998.45
IT | 9 | 22 | 3 | 9893.45 | 8480.1 | 9893.45
IT | 9 | 22 | 4 | 9893.45 | 8480.1 | 9893.45
IT | 9 | 22 | 5 | 9871.75 | 8461.5 | 9871.75
IT | 9 | 22 | 6 | 9766.75 | 8371.5 | 9766.75
IT | 9 | 22 | 7 | 10085.25 | 8644.5 | 10085.25
IT | 9 | 22 | 8 | 10816.05 | 9270.9 | 10816.05
IT | 9 | 22 | 9 | 11825.1 | 10135.8 | 11825.1
IT | 9 | 22 | 10 | 12026.7 | 10308.6 | 12026.7
IT | 9 | 22 | 11 | 12025.3 | 10307.4 | 12025.3
IT | 9 | 22 | 12 | 12038.25 | 10318.5 | 12038.25
IT | 9 | 22 | 13 | 12027.05 | 10308.9 | 12027.05
IT | 9 | 22 | 14 | 11975.6 | 10264.8 | 11975.6
IT | 9 | 22 | 15 | 11960.2 | 10251.6 | 11960.2
IT | 9 | 22 | 16 | 11960.2 | 10251.6 | 11960.2
IT | 9 | 22 | 17 | 12005 | 10290 | 12005
IT | 9 | 22 | 18 | 11971.75 | 10261.5 | 11971.75
IT | 9 | 22 | 19 | 12072.9 | 10348.2 | 12072.9
IT | 9 | 22 | 20 | 12070.1 | 10345.8 | 12070.1
IT | 9 | 22 | 21 | 12030.55 | 10311.9 | 12030.55
IT | 9 | 22 | 22 | 11639.95 | 9977.1 | 11639.95
IT | 9 | 22 | 23 | 11761.05 | 10080.9 | 11761.05
IT | 9 | 22 | 24 | 11096.4 | 9511.2 | 11096.4
IT | 9 | 23 | 1 | 10630.9 | 9112.2 | 10630.9
IT | 9 | 23 | 2 | 10480.05 | 8982.9 | 10480.05
IT | 9 | 23 | 3 | 10480.05 | 8982.9 | 10480.05
IT | 9 | 23 | 4 | 10515.05 | 9012.9 | 10515.05
IT | 9 | 23 | 5 | 11000.5 | 9429 | 11000.5
IT | 9 | 23 | 6 | 11870.95 | 10175.1 | 11870.95
IT | 9 | 23 | 7 | 12837.65 | 11003.7 | 12837.65
IT | 9 | 23 | 8 | 13741 | 11778 | 13741
IT | 9 | 23 | 9 | 14256.2 | 12219.6 | 14256.2
IT | 9 | 23 | 10 | 14297.5 | 12255 | 14297.5
IT | 9 | 23 | 11 | 14331.1 | 12283.8 | 14331.1
IT | 9 | 23 | 12 | 14357.35 | 12306.3 | 14357.35
IT | 9 | 23 | 13 | 14442.4 | 12379.2 | 14442.4
IT | 9 | 23 | 14 | 14436.1 | 12373.8 | 14436.1
IT | 9 | 23 | 15 | 14351.75 | 12301.5 | 14351.75
IT | 9 | 23 | 16 | 14351.75 | 12301.5 | 14351.75
IT | 9 | 23 | 17 | 14404.6 | 12346.8 | 14404.6
IT | 9 | 23 | 18 | 14300.3 | 12257.4 | 14300.3
IT | 9 | 23 | 19 | 14329.35 | 12282.3 | 14329.35
IT | 9 | 23 | 20 | 14227.5 | 12195 | 14227.5
IT | 9 | 23 | 21 | 13913.55 | 11925.9 | 13913.55
IT | 9 | 23 | 22 | 13357.75 | 11449.5 | 13357.75
IT | 9 | 23 | 23 | 11783.8 | 10100.4 | 11783.8
IT | 9 | 23 | 24 | 11096.4 | 9511.2 | 11096.4
IT | 9 | 24 | 1 | 10630.9 | 9112.2 | 10630.9
IT | 9 | 24 | 2 | 10480.05 | 8982.9 | 10480.05
IT | 9 | 24 | 3 | 10480.05 | 8982.9 | 10480.05
IT | 9 | 24 | 4 | 10515.05 | 9012.9 | 10515.05
IT | 9 | 24 | 5 | 11000.5 | 9429 | 11000.5
IT | 9 | 24 | 6 | 11870.95 | 10175.1 | 11870.95
IT | 9 | 24 | 7 | 12837.65 | 11003.7 | 12837.65
IT | 9 | 24 | 8 | 13741 | 11778 | 13741
IT | 9 | 24 | 9 | 14265.65 | 12227.7 | 14265.65
IT | 9 | 24 | 10 | 14321.3 | 12275.4 | 14321.3
IT | 9 | 24 | 11 | 14339.5 | 12291 | 14339.5
IT | 9 | 24 | 12 | 14442.4 | 12379.2 | 14442.4
IT | 9 | 24 | 13 | 14535.15 | 12458.7 | 14535.15
IT | 9 | 24 | 14 | 14440.65 | 12377.7 | 14440.65
IT | 9 | 24 | 15 | 14387.45 | 12332.1 | 14387.45
IT | 9 | 24 | 16 | 14351.75 | 12301.5 | 14351.75
IT | 9 | 24 | 17 | 14396.9 | 12340.2 | 14396.9
IT | 9 | 24 | 18 | 14291.9 | 12250.2 | 14291.9
IT | 9 | 24 | 19 | 14329.35 | 12282.3 | 14329.35
IT | 9 | 24 | 20 | 14237.65 | 12203.7 | 14237.65
IT | 9 | 24 | 21 | 13925.8 | 11936.4 | 13925.8
IT | 9 | 24 | 22 | 13367.9 | 11458.2 | 13367.9
IT | 9 | 24 | 23 | 11856.6 | 10162.8 | 11856.6
IT | 9 | 24 | 24 | 11153.8 | 9560.4 | 11153.8
IT | 9 | 25 | 1 | 10654 | 9132 | 10654
IT | 9 | 25 | 2 | 10483.2 | 8985.6 | 10483.2
IT | 9 | 25 | 3 | 10480.05 | 8982.9 | 10480.05
IT | 9 | 25 | 4 | 10515.05 | 9012.9 | 10515.05
IT | 9 | 25 | 5 | 11000.5 | 9429 | 11000.5
IT | 9 | 25 | 6 | 11870.95 | 10175.1 | 11870.95
IT | 9 | 25 | 7 | 12837.65 | 11003.7 | 12837.65
IT | 9 | 25 | 8 | 13764.1 | 11797.8 | 13764.1
IT | 9 | 25 | 9 | 14265.65 | 12227.7 | 14265.65
IT | 9 | 25 | 10 | 14311.15 | 12266.7 | 14311.15
IT | 9 | 25 | 11 | 14331.1 | 12283.8 | 14331.1
IT | 9 | 25 | 12 | 14299.6 | 12256.8 | 14299.6
IT | 9 | 25 | 13 | 14339.15 | 12290.7 | 14339.15
IT | 9 | 25 | 14 | 14300.3 | 12257.4 | 14300.3
IT | 9 | 25 | 15 | 14267.4 | 12229.2 | 14267.4
IT | 9 | 25 | 16 | 14267.4 | 12229.2 | 14267.4
IT | 9 | 25 | 17 | 14301 | 12258 | 14301
IT | 9 | 25 | 18 | 14291.9 | 12250.2 | 14291.9
IT | 9 | 25 | 19 | 14329.35 | 12282.3 | 14329.35
IT | 9 | 25 | 20 | 14237.65 | 12203.7 | 14237.65
IT | 9 | 25 | 21 | 13939.8 | 11948.4 | 13939.8
IT | 9 | 25 | 22 | 13401.15 | 11486.7 | 13401.15
IT | 9 | 25 | 23 | 11962.65 | 10253.7 | 11962.65
IT | 9 | 25 | 24 | 11203.15 | 9602.7 | 11203.15
IT | 9 | 26 | 1 | 10688.3 | 9161.4 | 10688.3
IT | 9 | 26 | 2 | 10483.2 | 8985.6 | 10483.2
IT | 9 | 26 | 3 | 10480.05 | 8982.9 | 10480.05
IT | 9 | 26 | 4 | 10515.05 | 9012.9 | 10515.05
IT | 9 | 26 | 5 | 11000.5 | 9429 | 11000.5
IT | 9 | 26 | 6 | 11870.95 | 10175.1 | 11870.95
IT | 9 | 26 | 7 | 12837.65 | 11003.7 | 12837.65
IT | 9 | 26 | 8 | 13764.1 | 11797.8 | 13764.1
IT | 9 | 26 | 9 | 14265.65 | 12227.7 | 14265.65
IT | 9 | 26 | 10 | 14326.2 | 12279.6 | 14326.2
IT | 9 | 26 | 11 | 14331.1 | 12283.8 | 14331.1
IT | 9 | 26 | 12 | 14357.35 | 12306.3 | 14357.35
IT | 9 | 26 | 13 | 14442.4 | 12379.2 | 14442.4
IT | 9 | 26 | 14 | 14428.4 | 12367.2 | 14428.4
IT | 9 | 26 | 15 | 14332.85 | 12285.3 | 14332.85
IT | 9 | 26 | 16 | 14332.85 | 12285.3 | 14332.85
IT | 9 | 26 | 17 | 14395.15 | 12338.7 | 14395.15
IT | 9 | 26 | 18 | 14291.9 | 12250.2 | 14291.9
IT | 9 | 26 | 19 | 14348.6 | 12298.8 | 14348.6
IT | 9 | 26 | 20 | 14256.55 | 12219.9 | 14256.55
IT | 9 | 26 | 21 | 13983.55 | 11985.9 | 13983.55
IT | 9 | 26 | 22 | 13467.65 | 11543.7 | 13467.65
IT | 9 | 26 | 23 | 12063.45 | 10340.1 | 12063.45
IT | 9 | 26 | 24 | 11392.85 | 9765.3 | 11392.85
IT | 9 | 27 | 1 | 10825.85 | 9279.3 | 10825.85
IT | 9 | 27 | 2 | 10657.85 | 9135.3 | 10657.85
IT | 9 | 27 | 3 | 10589.25 | 9076.5 | 10589.25
IT | 9 | 27 | 4 | 10572.45 | 9062.1 | 10572.45
IT | 9 | 27 | 5 | 11058.25 | 9478.5 | 11058.25
IT | 9 | 27 | 6 | 11928.7 | 10224.6 | 11928.7
IT | 9 | 27 | 7 | 12933.9 | 11086.2 | 12933.9
IT | 9 | 27 | 8 | 13825.35 | 11850.3 | 13825.35
IT | 9 | 27 | 9 | 14282.45 | 12242.1 | 14282.45
IT | 9 | 27 | 10 | 14321.3 | 12275.4 | 14321.3
IT | 9 | 27 | 11 | 14339.5 | 12291 | 14339.5
IT | 9 | 27 | 12 | 14357.35 | 12306.3 | 14357.35
IT | 9 | 27 | 13 | 14442.4 | 12379.2 | 14442.4
IT | 9 | 27 | 14 | 14428.4 | 12367.2 | 14428.4
IT | 9 | 27 | 15 | 14332.85 | 12285.3 | 14332.85
IT | 9 | 27 | 16 | 14332.85 | 12285.3 | 14332.85
IT | 9 | 27 | 17 | 14395.15 | 12338.7 | 14395.15
IT | 9 | 27 | 18 | 14300.3 | 12257.4 | 14300.3
IT | 9 | 27 | 19 | 14348.6 | 12298.8 | 14348.6
IT | 9 | 27 | 20 | 14256.55 | 12219.9 | 14256.55
IT | 9 | 27 | 21 | 14049 | 12042 | 14049
IT | 9 | 27 | 22 | 13710.55 | 11751.9 | 13710.55
IT | 9 | 27 | 23 | 11819.85 | 10131.3 | 11819.85
IT | 9 | 27 | 24 | 11158.35 | 9564.3 | 11158.35
IT | 9 | 28 | 1 | 10488.8 | 8990.4 | 10488.8
IT | 9 | 28 | 2 | 10141.6 | 8692.8 | 10141.6
IT | 9 | 28 | 3 | 10087.7 | 8646.6 | 10087.7
IT | 9 | 28 | 4 | 10052.35 | 8616.3 | 10052.35
IT | 9 | 28 | 5 | 10053.05 | 8616.9 | 10053.05
IT | 9 | 28 | 6 | 9909.2 | 8493.6 | 9909.2
IT | 9 | 28 | 7 | 10230.85 | 8769.3 | 10230.85
IT | 9 | 28 | 8 | 10853.15 | 9302.7 | 10853.15
IT | 9 | 28 | 9 | 11825.1 | 10135.8 | 11825.1
IT | 9 | 28 | 10 | 12026.7 | 10308.6 | 12026.7
IT | 9 | 28 | 11 | 12025.3 | 10307.4 | 12025.3
IT | 9 | 28 | 12 | 12025.3 | 10307.4 | 12025.3
IT | 9 | 28 | 13 | 11987.15 | 10274.7 | 11987.15
IT | 9 | 28 | 14 | 11975.6 | 10264.8 | 11975.6
IT | 9 | 28 | 15 | 11960.2 | 10251.6 | 11960.2
IT | 9 | 28 | 16 | 11960.2 | 10251.6 | 11960.2
IT | 9 | 28 | 17 | 11966.15 | 10256.7 | 11966.15
IT | 9 | 28 | 18 | 11971.75 | 10261.5 | 11971.75
IT | 9 | 28 | 19 | 12081.3 | 10355.4 | 12081.3
IT | 9 | 28 | 20 | 12081.3 | 10355.4 | 12081.3
IT | 9 | 28 | 21 | 12076.05 | 10350.9 | 12076.05
IT | 9 | 28 | 22 | 11873.75 | 10177.5 | 11873.75
IT | 9 | 28 | 23 | 11819.85 | 10131.3 | 11819.85
IT | 9 | 28 | 24 | 11158.35 | 9564.3 | 11158.35
IT | 9 | 29 | 1 | 10453.45 | 8960.1 | 10453.45
IT | 9 | 29 | 2 | 10106.6 | 8662.8 | 10106.6
IT | 9 | 29 | 3 | 10060.4 | 8623.2 | 10060.4
IT | 9 | 29 | 4 | 9972.55 | 8547.9 | 9972.55
IT | 9 | 29 | 5 | 9951.2 | 8529.6 | 9951.2
IT | 9 | 29 | 6 | 9818.55 | 8415.9 | 9818.55
IT | 9 | 29 | 7 | 10137.05 | 8688.9 | 10137.05
IT | 9 | 29 | 8 | 10844.05 | 9294.9 | 10844.05
IT | 9 | 29 | 9 | 11821.95 | 10133.1 | 11821.95
IT | 9 | 29 | 10 | 12023.55 | 10305.9 | 12023.55
IT | 9 | 29 | 11 | 12026.7 | 10308.6 | 12026.7
IT | 9 | 29 | 12 | 12004.65 | 10289.7 | 12004.65
IT | 9 | 29 | 13 | 11953.2 | 10245.6 | 11953.2
IT | 9 | 29 | 14 | 11940.6 | 10234.8 | 11940.6
IT | 9 | 29 | 15 | 11940.6 | 10234.8 | 11940.6
IT | 9 | 29 | 16 | 11925.9 | 10222.2 | 11925.9
IT | 9 | 29 | 17 | 11952.15 | 10244.7 | 11952.15
IT | 9 | 29 | 18 | 11960.9 | 10252.2 | 11960.9
IT | 9 | 29 | 19 | 12070.1 | 10345.8 | 12070.1
IT | 9 | 29 | 20 | 12052.6 | 10330.8 | 12052.6
IT | 9 | 29 | 21 | 12030.55 | 10311.9 | 12030.55
IT | 9 | 29 | 22 | 11639.95 | 9977.1 | 11639.95
IT | 9 | 29 | 23 | 11783.8 | 10100.4 | 11783.8
IT | 9 | 29 | 24 | 11119.5 | 9531 | 11119.5
IT | 9 | 30 | 1 | 10634.4 | 9115.2 | 10634.4
IT | 9 | 30 | 2 | 10483.2 | 8985.6 | 10483.2
IT | 9 | 30 | 3 | 10480.05 | 8982.9 | 10480.05
IT | 9 | 30 | 4 | 10515.05 | 9012.9 | 10515.05
IT | 9 | 30 | 5 | 11000.5 | 9429 | 11000.5
IT | 9 | 30 | 6 | 11870.95 | 10175.1 | 11870.95
IT | 9 | 30 | 7 | 12837.65 | 11003.7 | 12837.65
IT | 9 | 30 | 8 | 13741 | 11778 | 13741
IT | 9 | 30 | 9 | 14256.2 | 12219.6 | 14256.2
IT | 9 | 30 | 10 | 14284.9 | 12244.2 | 14284.9
IT | 9 | 30 | 11 | 14284.9 | 12244.2 | 14284.9
IT | 9 | 30 | 12 | 14262.85 | 12225.3 | 14262.85
IT | 9 | 30 | 13 | 14262.85 | 12225.3 | 14262.85
IT | 9 | 30 | 14 | 14235.2 | 12201.6 | 14235.2
IT | 9 | 30 | 15 | 14212.45 | 12182.1 | 14212.45
IT | 9 | 30 | 16 | 14198.1 | 12169.8 | 14198.1
IT | 9 | 30 | 17 | 14236.6 | 12202.8 | 14236.6
IT | 9 | 30 | 18 | 14236.6 | 12202.8 | 14236.6
IT | 9 | 30 | 19 | 14293.3 | 12251.4 | 14293.3
IT | 9 | 30 | 20 | 14201.25 | 12172.5 | 14201.25
IT | 9 | 30 | 21 | 13913.55 | 11925.9 | 13913.55
IT | 9 | 30 | 22 | 13357.75 | 11449.5 | 13357.75
IT | 9 | 30 | 23 | 11736.9 | 10060.2 | 11736.9
IT | 9 | 30 | 24 | 11076.1 | 9493.8 | 11076.1
IT | 10 | 1 | 1 | 10610.6 | 9094.8 | 10610.6
IT | 10 | 1 | 2 | 10459.4 | 8965.2 | 10459.4
IT | 10 | 1 | 3 | 10459.4 | 8965.2 | 10459.4
IT | 10 | 1 | 4 | 10482.5 | 8985 | 10482.5
IT | 10 | 1 | 5 | 10967.25 | 9400.5 | 10967.25
IT | 10 | 1 | 6 | 11880.4 | 10183.2 | 11880.4
IT | 10 | 1 | 7 | 12847.1 | 11011.8 | 12847.1
IT | 10 | 1 | 8 | 13750.45 | 11786.1 | 13750.45
IT | 10 | 1 | 9 | 14196 | 12168 | 14196
IT | 10 | 1 | 10 | 14208.25 | 12178.5 | 14208.25
IT | 10 | 1 | 11 | 14208.25 | 12178.5 | 14208.25
IT | 10 | 1 | 12 | 14185.85 | 12159.3 | 14185.85
IT | 10 | 1 | 13 | 14195.3 | 12167.4 | 14195.3
IT | 10 | 1 | 14 | 14168 | 12144 | 14168
IT | 10 | 1 | 15 | 14148.05 | 12126.9 | 14148.05
IT | 10 | 1 | 16 | 14138.6 | 12118.8 | 14138.6
IT | 10 | 1 | 17 | 14174.3 | 12149.4 | 14174.3
IT | 10 | 1 | 18 | 14164.85 | 12141.3 | 14164.85
IT | 10 | 1 | 19 | 14221.2 | 12189.6 | 14221.2
IT | 10 | 1 | 20 | 14183.75 | 12157.5 | 14183.75
IT | 10 | 1 | 21 | 13904.45 | 11918.1 | 13904.45
IT | 10 | 1 | 22 | 13308.4 | 11407.2 | 13308.4
IT | 10 | 1 | 23 | 11736.9 | 10060.2 | 11736.9
IT | 10 | 1 | 24 | 11076.1 | 9493.8 | 11076.1
IT | 10 | 2 | 1 | 10610.6 | 9094.8 | 10610.6
IT | 10 | 2 | 2 | 10459.4 | 8965.2 | 10459.4
IT | 10 | 2 | 3 | 10459.4 | 8965.2 | 10459.4
IT | 10 | 2 | 4 | 10482.5 | 8985 | 10482.5
IT | 10 | 2 | 5 | 10967.25 | 9400.5 | 10967.25
IT | 10 | 2 | 6 | 11880.4 | 10183.2 | 11880.4
IT | 10 | 2 | 7 | 12847.1 | 11011.8 | 12847.1
IT | 10 | 2 | 8 | 13750.45 | 11786.1 | 13750.45
IT | 10 | 2 | 9 | 14179.2 | 12153.6 | 14179.2
IT | 10 | 2 | 10 | 14208.25 | 12178.5 | 14208.25
IT | 10 | 2 | 11 | 14208.25 | 12178.5 | 14208.25
IT | 10 | 2 | 12 | 14195.3 | 12167.4 | 14195.3
IT | 10 | 2 | 13 | 14198.45 | 12170.1 | 14198.45
IT | 10 | 2 | 14 | 14184.45 | 12158.1 | 14184.45
IT | 10 | 2 | 15 | 14161.7 | 12138.6 | 14161.7
IT | 10 | 2 | 16 | 14152.6 | 12130.8 | 14152.6
IT | 10 | 2 | 17 | 14177.1 | 12151.8 | 14177.1
IT | 10 | 2 | 18 | 14164.85 | 12141.3 | 14164.85
IT | 10 | 2 | 19 | 14221.2 | 12189.6 | 14221.2
IT | 10 | 2 | 20 | 14183.75 | 12157.5 | 14183.75
IT | 10 | 2 | 21 | 13904.45 | 11918.1 | 13904.45
IT | 10 | 2 | 22 | 13308.4 | 11407.2 | 13308.4
IT | 10 | 2 | 23 | 11736.9 | 10060.2 | 11736.9
IT | 10 | 2 | 24 | 11076.1 | 9493.8 | 11076.1
IT | 10 | 3 | 1 | 10610.6 | 9094.8 | 10610.6
IT | 10 | 3 | 2 | 10459.4 | 8965.2 | 10459.4
IT | 10 | 3 | 3 | 10459.4 | 8965.2 | 10459.4
IT | 10 | 3 | 4 | 10482.5 | 8985 | 10482.5
IT | 10 | 3 | 5 | 10967.25 | 9400.5 | 10967.25
IT | 10 | 3 | 6 | 11880.4 | 10183.2 | 11880.4
IT | 10 | 3 | 7 | 12847.1 | 11011.8 | 12847.1
IT | 10 | 3 | 8 | 13750.45 | 11786.1 | 13750.45
IT | 10 | 3 | 9 | 14215.95 | 12185.1 | 14215.95
IT | 10 | 3 | 10 | 14245 | 12210 | 14245
IT | 10 | 3 | 11 | 14225.05 | 12192.9 | 14225.05
IT | 10 | 3 | 12 | 14185.85 | 12159.3 | 14185.85
IT | 10 | 3 | 13 | 14185.85 | 12159.3 | 14185.85
IT | 10 | 3 | 14 | 14158.55 | 12135.9 | 14158.55
IT | 10 | 3 | 15 | 14135.8 | 12116.4 | 14135.8
IT | 10 | 3 | 16 | 14126.35 | 12108.3 | 14126.35
IT | 10 | 3 | 17 | 14164.85 | 12141.3 | 14164.85
IT | 10 | 3 | 18 | 14164.85 | 12141.3 | 14164.85
IT | 10 | 3 | 19 | 14284.9 | 12244.2 | 14284.9
IT | 10 | 3 | 20 | 14196 | 12168 | 14196
IT | 10 | 3 | 21 | 13900.6 | 11914.8 | 13900.6
IT | 10 | 3 | 22 | 13304.55 | 11403.9 | 13304.55
IT | 10 | 3 | 23 | 11733.75 | 10057.5 | 11733.75
IT | 10 | 3 | 24 | 11076.1 | 9493.8 | 11076.1
IT | 10 | 4 | 1 | 10610.6 | 9094.8 | 10610.6
IT | 10 | 4 | 2 | 10459.4 | 8965.2 | 10459.4
IT | 10 | 4 | 3 | 10459.4 | 8965.2 | 10459.4
IT | 10 | 4 | 4 | 10482.5 | 8985 | 10482.5
IT | 10 | 4 | 5 | 10967.25 | 9400.5 | 10967.25
IT | 10 | 4 | 6 | 11880.4 | 10183.2 | 11880.4
IT | 10 | 4 | 7 | 12847.1 | 11011.8 | 12847.1
IT | 10 | 4 | 8 | 13825.7 | 11850.6 | 13825.7
IT | 10 | 4 | 9 | 14258.3 | 12221.4 | 14258.3
IT | 10 | 4 | 10 | 14287.35 | 12246.3 | 14287.35
IT | 10 | 4 | 11 | 14245 | 12210 | 14245
IT | 10 | 4 | 12 | 14222.95 | 12191.1 | 14222.95
IT | 10 | 4 | 13 | 14185.85 | 12159.3 | 14185.85
IT | 10 | 4 | 14 | 14158.55 | 12135.9 | 14158.55
IT | 10 | 4 | 15 | 14135.8 | 12116.4 | 14135.8
IT | 10 | 4 | 16 | 14126.35 | 12108.3 | 14126.35
IT | 10 | 4 | 17 | 14164.85 | 12141.3 | 14164.85
IT | 10 | 4 | 18 | 14164.85 | 12141.3 | 14164.85
IT | 10 | 4 | 19 | 14284.9 | 12244.2 | 14284.9
IT | 10 | 4 | 20 | 14196 | 12168 | 14196
IT | 10 | 4 | 21 | 13900.6 | 11914.8 | 13900.6
IT | 10 | 4 | 22 | 13304.55 | 11403.9 | 13304.55
IT | 10 | 4 | 23 | 11418.05 | 9786.9 | 11418.05
IT | 10 | 4 | 24 | 10794.35 | 9252.3 | 10794.35
IT | 10 | 5 | 1 | 10196.55 | 8739.9 | 10196.55
IT | 10 | 5 | 2 | 9849.7 | 8442.6 | 9849.7
IT | 10 | 5 | 3 | 9812.25 | 8410.5 | 9812.25
IT | 10 | 5 | 4 | 9812.25 | 8410.5 | 9812.25
IT | 10 | 5 | 5 | 9790.55 | 8391.9 | 9790.55
IT | 10 | 5 | 6 | 9771.65 | 8375.7 | 9771.65
IT | 10 | 5 | 7 | 10102.05 | 8658.9 | 10102.05
IT | 10 | 5 | 8 | 10856.65 | 9305.7 | 10856.65
IT | 10 | 5 | 9 | 11964.05 | 10254.9 | 11964.05
IT | 10 | 5 | 10 | 12126.8 | 10394.4 | 12126.8
IT | 10 | 5 | 11 | 12126.8 | 10394.4 | 12126.8
IT | 10 | 5 | 12 | 12069.4 | 10345.2 | 12069.4
IT | 10 | 5 | 13 | 11963.7 | 10254.6 | 11963.7
IT | 10 | 5 | 14 | 11955.65 | 10247.7 | 11955.65
IT | 10 | 5 | 15 | 11946.55 | 10239.9 | 11946.55
IT | 10 | 5 | 16 | 11986.8 | 10274.4 | 11986.8
IT | 10 | 5 | 17 | 12113.85 | 10383.3 | 12113.85
IT | 10 | 5 | 18 | 12144.3 | 10409.4 | 12144.3
IT | 10 | 5 | 19 | 12227.25 | 10480.5 | 12227.25
IT | 10 | 5 | 20 | 12181.75 | 10441.5 | 12181.75
IT | 10 | 5 | 21 | 12102.3 | 10373.4 | 12102.3
IT | 10 | 5 | 22 | 11652.55 | 9987.9 | 11652.55
IT | 10 | 5 | 23 | 11401.95 | 9773.1 | 11401.95
IT | 10 | 5 | 24 | 10794.35 | 9252.3 | 10794.35
IT | 10 | 6 | 1 | 10196.55 | 8739.9 | 10196.55
IT | 10 | 6 | 2 | 9849.7 | 8442.6 | 9849.7
IT | 10 | 6 | 3 | 9812.25 | 8410.5 | 9812.25
IT | 10 | 6 | 4 | 9812.25 | 8410.5 | 9812.25
IT | 10 | 6 | 5 | 9790.55 | 8391.9 | 9790.55
IT | 10 | 6 | 6 | 9771.65 | 8375.7 | 9771.65
IT | 10 | 6 | 7 | 10102.05 | 8658.9 | 10102.05
IT | 10 | 6 | 8 | 10824.1 | 9277.8 | 10824.1
IT | 10 | 6 | 9 | 11833.85 | 10143.3 | 11833.85
IT | 10 | 6 | 10 | 11998.35 | 10284.3 | 11998.35
IT | 10 | 6 | 11 | 11998.35 | 10284.3 | 11998.35
IT | 10 | 6 | 12 | 11926.6 | 10222.8 | 11926.6
IT | 10 | 6 | 13 | 11837 | 10146 | 11837
IT | 10 | 6 | 14 | 11824.4 | 10135.2 | 11824.4
IT | 10 | 6 | 15 | 11824.4 | 10135.2 | 11824.4
IT | 10 | 6 | 16 | 11854.5 | 10161 | 11854.5
IT | 10 | 6 | 17 | 11898.95 | 10199.1 | 11898.95
IT | 10 | 6 | 18 | 11910.5 | 10209 | 11910.5
IT | 10 | 6 | 19 | 12019.7 | 10302.6 | 12019.7
IT | 10 | 6 | 20 | 12019.7 | 10302.6 | 12019.7
IT | 10 | 6 | 21 | 12005.7 | 10290.6 | 12005.7
IT | 10 | 6 | 22 | 11582.55 | 9927.9 | 11582.55
IT | 10 | 6 | 23 | 11733.75 | 10057.5 | 11733.75
IT | 10 | 6 | 24 | 11076.1 | 9493.8 | 11076.1
IT | 10 | 7 | 1 | 10610.6 | 9094.8 | 10610.6
IT | 10 | 7 | 2 | 10459.4 | 8965.2 | 10459.4
IT | 10 | 7 | 3 | 10459.4 | 8965.2 | 10459.4
IT | 10 | 7 | 4 | 10482.5 | 8985 | 10482.5
IT | 10 | 7 | 5 | 10967.25 | 9400.5 | 10967.25
IT | 10 | 7 | 6 | 11880.4 | 10183.2 | 11880.4
IT | 10 | 7 | 7 | 12847.1 | 11011.8 | 12847.1
IT | 10 | 7 | 8 | 13750.45 | 11786.1 | 13750.45
IT | 10 | 7 | 9 | 14179.2 | 12153.6 | 14179.2
IT | 10 | 7 | 10 | 14208.25 | 12178.5 | 14208.25
IT | 10 | 7 | 11 | 14208.25 | 12178.5 | 14208.25
IT | 10 | 7 | 12 | 14185.85 | 12159.3 | 14185.85
IT | 10 | 7 | 13 | 14185.85 | 12159.3 | 14185.85
IT | 10 | 7 | 14 | 14158.55 | 12135.9 | 14158.55
IT | 10 | 7 | 15 | 14135.8 | 12116.4 | 14135.8
IT | 10 | 7 | 16 | 14126.35 | 12108.3 | 14126.35
IT | 10 | 7 | 17 | 14164.85 | 12141.3 | 14164.85
IT | 10 | 7 | 18 | 14164.85 | 12141.3 | 14164.85
IT | 10 | 7 | 19 | 14221.2 | 12189.6 | 14221.2
IT | 10 | 7 | 20 | 14183.75 | 12157.5 | 14183.75
IT | 10 | 7 | 21 | 13900.6 | 11914.8 | 13900.6
IT | 10 | 7 | 22 | 13304.55 | 11403.9 | 13304.55
IT | 10 | 7 | 23 | 11733.75 | 10057.5 | 11733.75
IT | 10 | 7 | 24 | 11076.1 | 9493.8 | 11076.1
IT | 10 | 8 | 1 | 10610.6 | 9094.8 | 10610.6
IT | 10 | 8 | 2 | 10459.4 | 8965.2 | 10459.4
IT | 10 | 8 | 3 | 10459.4 | 8965.2 | 10459.4
IT | 10 | 8 | 4 | 10482.5 | 8985 | 10482.5
IT | 10 | 8 | 5 | 10967.25 | 9400.5 | 10967.25
IT | 10 | 8 | 6 | 11880.4 | 10183.2 | 11880.4
IT | 10 | 8 | 7 | 12847.1 | 11011.8 | 12847.1
IT | 10 | 8 | 8 | 13750.45 | 11786.1 | 13750.45
IT | 10 | 8 | 9 | 14215.95 | 12185.1 | 14215.95
IT | 10 | 8 | 10 | 14208.25 | 12178.5 | 14208.25
IT | 10 | 8 | 11 | 14208.25 | 12178.5 | 14208.25
IT | 10 | 8 | 12 | 14185.85 | 12159.3 | 14185.85
IT | 10 | 8 | 13 | 14185.85 | 12159.3 | 14185.85
IT | 10 | 8 | 14 | 14158.55 | 12135.9 | 14158.55
IT | 10 | 8 | 15 | 14135.8 | 12116.4 | 14135.8
IT | 10 | 8 | 16 | 14126.35 | 12108.3 | 14126.35
IT | 10 | 8 | 17 | 14164.85 | 12141.3 | 14164.85
IT | 10 | 8 | 18 | 14164.85 | 12141.3 | 14164.85
IT | 10 | 8 | 19 | 14284.9 | 12244.2 | 14284.9
IT | 10 | 8 | 20 | 14196 | 12168 | 14196
IT | 10 | 8 | 21 | 13900.6 | 11914.8 | 13900.6
IT | 10 | 8 | 22 | 13304.55 | 11403.9 | 13304.55
IT | 10 | 8 | 23 | 11733.75 | 10057.5 | 11733.75
IT | 10 | 8 | 24 | 11076.1 | 9493.8 | 11076.1
IT | 10 | 9 | 1 | 10610.6 | 9094.8 | 10610.6
IT | 10 | 9 | 2 | 10459.4 | 8965.2 | 10459.4
IT | 10 | 9 | 3 | 10459.4 | 8965.2 | 10459.4
IT | 10 | 9 | 4 | 10482.5 | 8985 | 10482.5
IT | 10 | 9 | 5 | 10967.25 | 9400.5 | 10967.25
IT | 10 | 9 | 6 | 11880.4 | 10183.2 | 11880.4
IT | 10 | 9 | 7 | 12847.1 | 11011.8 | 12847.1
IT | 10 | 9 | 8 | 13825.7 | 11850.6 | 13825.7
IT | 10 | 9 | 9 | 14225.05 | 12192.9 | 14225.05
IT | 10 | 9 | 10 | 14245 | 12210 | 14245
IT | 10 | 9 | 11 | 14208.25 | 12178.5 | 14208.25
IT | 10 | 9 | 12 | 14185.85 | 12159.3 | 14185.85
IT | 10 | 9 | 13 | 14185.85 | 12159.3 | 14185.85
IT | 10 | 9 | 14 | 14158.55 | 12135.9 | 14158.55
IT | 10 | 9 | 15 | 14135.8 | 12116.4 | 14135.8
IT | 10 | 9 | 16 | 14126.35 | 12108.3 | 14126.35
IT | 10 | 9 | 17 | 14164.85 | 12141.3 | 14164.85
IT | 10 | 9 | 18 | 14164.85 | 12141.3 | 14164.85
IT | 10 | 9 | 19 | 14221.2 | 12189.6 | 14221.2
IT | 10 | 9 | 20 | 14179.9 | 12154.2 | 14179.9
IT | 10 | 9 | 21 | 13900.6 | 11914.8 | 13900.6
IT | 10 | 9 | 22 | 13304.55 | 11403.9 | 13304.55
IT | 10 | 9 | 23 | 11733.75 | 10057.5 | 11733.75
IT | 10 | 9 | 24 | 11076.1 | 9493.8 | 11076.1
IT | 10 | 10 | 1 | 10610.6 | 9094.8 | 10610.6
IT | 10 | 10 | 2 | 10459.4 | 8965.2 | 10459.4
IT | 10 | 10 | 3 | 10459.4 | 8965.2 | 10459.4
IT | 10 | 10 | 4 | 10482.5 | 8985 | 10482.5
IT | 10 | 10 | 5 | 10967.25 | 9400.5 | 10967.25
IT | 10 | 10 | 6 | 11880.4 | 10183.2 | 11880.4
IT | 10 | 10 | 7 | 12847.1 | 11011.8 | 12847.1
IT | 10 | 10 | 8 | 13750.45 | 11786.1 | 13750.45
IT | 10 | 10 | 9 | 14215.95 | 12185.1 | 14215.95
IT | 10 | 10 | 10 | 14208.25 | 12178.5 | 14208.25
IT | 10 | 10 | 11 | 14208.25 | 12178.5 | 14208.25
IT | 10 | 10 | 12 | 14185.85 | 12159.3 | 14185.85
IT | 10 | 10 | 13 | 14185.85 | 12159.3 | 14185.85
IT | 10 | 10 | 14 | 14158.55 | 12135.9 | 14158.55
IT | 10 | 10 | 15 | 14135.8 | 12116.4 | 14135.8
IT | 10 | 10 | 16 | 14126.35 | 12108.3 | 14126.35
IT | 10 | 10 | 17 | 14164.85 | 12141.3 | 14164.85
IT | 10 | 10 | 18 | 14164.85 | 12141.3 | 14164.85
IT | 10 | 10 | 19 | 14284.9 | 12244.2 | 14284.9
IT | 10 | 10 | 20 | 14177.1 | 12151.8 | 14177.1
IT | 10 | 10 | 21 | 13960.45 | 11966.1 | 13960.45
IT | 10 | 10 | 22 | 13090 | 11220 | 13090
IT | 10 | 10 | 23 | 11733.75 | 10057.5 | 11733.75
IT | 10 | 10 | 24 | 11076.1 | 9493.8 | 11076.1
IT | 10 | 11 | 1 | 10610.6 | 9094.8 | 10610.6
IT | 10 | 11 | 2 | 10459.4 | 8965.2 | 10459.4
IT | 10 | 11 | 3 | 10459.4 | 8965.2 | 10459.4
IT | 10 | 11 | 4 | 10482.5 | 8985 | 10482.5
IT | 10 | 11 | 5 | 11000.5 | 9429 | 11000.5
IT | 10 | 11 | 6 | 11924.85 | 10221.3 | 11924.85
IT | 10 | 11 | 7 | 12926.9 | 11080.2 | 12926.9
IT | 10 | 11 | 8 | 13967.8 | 11972.4 | 13967.8
IT | 10 | 11 | 9 | 14429.8 | 12368.4 | 14429.8
IT | 10 | 11 | 10 | 14287.35 | 12246.3 | 14287.35
IT | 10 | 11 | 11 | 14208.25 | 12178.5 | 14208.25
IT | 10 | 11 | 12 | 14185.85 | 12159.3 | 14185.85
IT | 10 | 11 | 13 | 14185.85 | 12159.3 | 14185.85
IT | 10 | 11 | 14 | 14158.55 | 12135.9 | 14158.55
IT | 10 | 11 | 15 | 14135.8 | 12116.4 | 14135.8
IT | 10 | 11 | 16 | 14126.35 | 12108.3 | 14126.35
IT | 10 | 11 | 17 | 14164.85 | 12141.3 | 14164.85
IT | 10 | 11 | 18 | 14252.35 | 12216.3 | 14252.35
IT | 10 | 11 | 19 | 14358.05 | 12306.9 | 14358.05
IT | 10 | 11 | 20 | 14255.5 | 12219 | 14255.5
IT | 10 | 11 | 21 | 13960.45 | 11966.1 | 13960.45
IT | 10 | 11 | 22 | 13283.9 | 11386.2 | 13283.9
IT | 10 | 11 | 23 | 11401.95 | 9773.1 | 11401.95
IT | 10 | 11 | 24 | 10794.35 | 9252.3 | 10794.35
IT | 10 | 12 | 1 | 10196.55 | 8739.9 | 10196.55
IT | 10 | 12 | 2 | 9849.7 | 8442.6 | 9849.7
IT | 10 | 12 | 3 | 9812.25 | 8410.5 | 9812.25
IT | 10 | 12 | 4 | 9812.25 | 8410.5 | 9812.25
IT | 10 | 12 | 5 | 9790.55 | 8391.9 | 9790.55
IT | 10 | 12 | 6 | 9771.65 | 8375.7 | 9771.65
IT | 10 | 12 | 7 | 10102.05 | 8658.9 | 10102.05
IT | 10 | 12 | 8 | 10860.15 | 9308.7 | 10860.15
IT | 10 | 12 | 9 | 12005 | 10290 | 12005
IT | 10 | 12 | 10 | 12249.3 | 10499.4 | 12249.3
IT | 10 | 12 | 11 | 12129.6 | 10396.8 | 12129.6
IT | 10 | 12 | 12 | 12036.15 | 10316.7 | 12036.15
IT | 10 | 12 | 13 | 11927.65 | 10223.7 | 11927.65
IT | 10 | 12 | 14 | 11927.65 | 10223.7 | 11927.65
IT | 10 | 12 | 15 | 11904.55 | 10203.9 | 11904.55
IT | 10 | 12 | 16 | 11917.5 | 10215 | 11917.5
IT | 10 | 12 | 17 | 12113.85 | 10383.3 | 12113.85
IT | 10 | 12 | 18 | 12191.9 | 10450.2 | 12191.9
IT | 10 | 12 | 19 | 12255.6 | 10504.8 | 12255.6
IT | 10 | 12 | 20 | 12242.65 | 10493.7 | 12242.65
IT | 10 | 12 | 21 | 12145 | 10410 | 12145
IT | 10 | 12 | 22 | 11715.2 | 10041.6 | 11715.2
IT | 10 | 12 | 23 | 11401.95 | 9773.1 | 11401.95
IT | 10 | 12 | 24 | 10794.35 | 9252.3 | 10794.35
IT | 10 | 13 | 1 | 10196.55 | 8739.9 | 10196.55
IT | 10 | 13 | 2 | 9849.7 | 8442.6 | 9849.7
IT | 10 | 13 | 3 | 9812.25 | 8410.5 | 9812.25
IT | 10 | 13 | 4 | 9812.25 | 8410.5 | 9812.25
IT | 10 | 13 | 5 | 9790.55 | 8391.9 | 9790.55
IT | 10 | 13 | 6 | 9771.65 | 8375.7 | 9771.65
IT | 10 | 13 | 7 | 10102.05 | 8658.9 | 10102.05
IT | 10 | 13 | 8 | 10879.4 | 9325.2 | 10879.4
IT | 10 | 13 | 9 | 12005 | 10290 | 12005
IT | 10 | 13 | 10 | 12219.55 | 10473.9 | 12219.55
IT | 10 | 13 | 11 | 12108.25 | 10378.5 | 12108.25
IT | 10 | 13 | 12 | 12017.25 | 10300.5 | 12017.25
IT | 10 | 13 | 13 | 11840.15 | 10148.7 | 11840.15
IT | 10 | 13 | 14 | 11824.4 | 10135.2 | 11824.4
IT | 10 | 13 | 15 | 11840.15 | 10148.7 | 11840.15
IT | 10 | 13 | 16 | 11898.95 | 10199.1 | 11898.95
IT | 10 | 13 | 17 | 12113.85 | 10383.3 | 12113.85
IT | 10 | 13 | 18 | 12144.3 | 10409.4 | 12144.3
IT | 10 | 13 | 19 | 12227.25 | 10480.5 | 12227.25
IT | 10 | 13 | 20 | 12196.8 | 10454.4 | 12196.8
IT | 10 | 13 | 21 | 12108.6 | 10378.8 | 12108.6
IT | 10 | 13 | 22 | 11685.45 | 10016.1 | 11685.45
IT | 10 | 13 | 23 | 11733.75 | 10057.5 | 11733.75
IT | 10 | 13 | 24 | 11076.1 | 9493.8 | 11076.1
IT | 10 | 14 | 1 | 10610.6 | 9094.8 | 10610.6
IT | 10 | 14 | 2 | 10459.4 | 8965.2 | 10459.4
IT | 10 | 14 | 3 | 10459.4 | 8965.2 | 10459.4
IT | 10 | 14 | 4 | 10482.5 | 8985 | 10482.5
IT | 10 | 14 | 5 | 10967.25 | 9400.5 | 10967.25
IT | 10 | 14 | 6 | 11880.4 | 10183.2 | 11880.4
IT | 10 | 14 | 7 | 12882.45 | 11042.1 | 12882.45
IT | 10 | 14 | 8 | 13831.3 | 11855.4 | 13831.3
IT | 10 | 14 | 9 | 14288.4 | 12247.2 | 14288.4
IT | 10 | 14 | 10 | 14254.1 | 12217.8 | 14254.1
IT | 10 | 14 | 11 | 14228.2 | 12195.6 | 14228.2
IT | 10 | 14 | 12 | 14185.85 | 12159.3 | 14185.85
IT | 10 | 14 | 13 | 14185.85 | 12159.3 | 14185.85
IT | 10 | 14 | 14 | 14158.55 | 12135.9 | 14158.55
IT | 10 | 14 | 15 | 14135.8 | 12116.4 | 14135.8
IT | 10 | 14 | 16 | 14126.35 | 12108.3 | 14126.35
IT | 10 | 14 | 17 | 14164.85 | 12141.3 | 14164.85
IT | 10 | 14 | 18 | 14164.85 | 12141.3 | 14164.85
IT | 10 | 14 | 19 | 14252 | 12216 | 14252
IT | 10 | 14 | 20 | 14196 | 12168 | 14196
IT | 10 | 14 | 21 | 13900.6 | 11914.8 | 13900.6
IT | 10 | 14 | 22 | 13304.55 | 11403.9 | 13304.55
IT | 10 | 14 | 23 | 11733.75 | 10057.5 | 11733.75
IT | 10 | 14 | 24 | 11076.1 | 9493.8 | 11076.1
IT | 10 | 15 | 1 | 10610.6 | 9094.8 | 10610.6
IT | 10 | 15 | 2 | 10459.4 | 8965.2 | 10459.4
IT | 10 | 15 | 3 | 10459.4 | 8965.2 | 10459.4
IT | 10 | 15 | 4 | 10482.5 | 8985 | 10482.5
IT | 10 | 15 | 5 | 10967.25 | 9400.5 | 10967.25
IT | 10 | 15 | 6 | 11880.4 | 10183.2 | 11880.4
IT | 10 | 15 | 7 | 12882.45 | 11042.1 | 12882.45
IT | 10 | 15 | 8 | 13825.7 | 11850.6 | 13825.7
IT | 10 | 15 | 9 | 14302.75 | 12259.5 | 14302.75
IT | 10 | 15 | 10 | 14254.1 | 12217.8 | 14254.1
IT | 10 | 15 | 11 | 14225.05 | 12192.9 | 14225.05
IT | 10 | 15 | 12 | 14185.85 | 12159.3 | 14185.85
IT | 10 | 15 | 13 | 14185.85 | 12159.3 | 14185.85
IT | 10 | 15 | 14 | 14158.55 | 12135.9 | 14158.55
IT | 10 | 15 | 15 | 14135.8 | 12116.4 | 14135.8
IT | 10 | 15 | 16 | 14126.35 | 12108.3 | 14126.35
IT | 10 | 15 | 17 | 14164.85 | 12141.3 | 14164.85
IT | 10 | 15 | 18 | 14243.25 | 12208.5 | 14243.25
IT | 10 | 15 | 19 | 14284.9 | 12244.2 | 14284.9
IT | 10 | 15 | 20 | 14196 | 12168 | 14196
IT | 10 | 15 | 21 | 13881.7 | 11898.6 | 13881.7
IT | 10 | 15 | 22 | 13304.55 | 11403.9 | 13304.55
IT | 10 | 15 | 23 | 11733.75 | 10057.5 | 11733.75
IT | 10 | 15 | 24 | 11076.1 | 9493.8 | 11076.1
IT | 10 | 16 | 1 | 10610.6 | 9094.8 | 10610.6
IT | 10 | 16 | 2 | 10459.4 | 8965.2 | 10459.4
IT | 10 | 16 | 3 | 10459.4 | 8965.2 | 10459.4
IT | 10 | 16 | 4 | 10482.5 | 8985 | 10482.5
IT | 10 | 16 | 5 | 10967.25 | 9400.5 | 10967.25
IT | 10 | 16 | 6 | 11880.4 | 10183.2 | 11880.4
IT | 10 | 16 | 7 | 12882.45 | 11042.1 | 12882.45
IT | 10 | 16 | 8 | 13825.7 | 11850.6 | 13825.7
IT | 10 | 16 | 9 | 14225.05 | 12192.9 | 14225.05
IT | 10 | 16 | 10 | 14208.25 | 12178.5 | 14208.25
IT | 10 | 16 | 11 | 14208.25 | 12178.5 | 14208.25
IT | 10 | 16 | 12 | 14195.3 | 12167.4 | 14195.3
IT | 10 | 16 | 13 | 14222.25 | 12190.5 | 14222.25
IT | 10 | 16 | 14 | 14209.3 | 12179.4 | 14209.3
IT | 10 | 16 | 15 | 14186.55 | 12159.9 | 14186.55
IT | 10 | 16 | 16 | 14181.65 | 12155.7 | 14181.65
IT | 10 | 16 | 17 | 14201.25 | 12172.5 | 14201.25
IT | 10 | 16 | 18 | 14174.3 | 12149.4 | 14174.3
IT | 10 | 16 | 19 | 14221.2 | 12189.6 | 14221.2
IT | 10 | 16 | 20 | 14183.75 | 12157.5 | 14183.75
IT | 10 | 16 | 21 | 13900.6 | 11914.8 | 13900.6
IT | 10 | 16 | 22 | 13304.55 | 11403.9 | 13304.55
IT | 10 | 16 | 23 | 11733.75 | 10057.5 | 11733.75
IT | 10 | 16 | 24 | 11076.1 | 9493.8 | 11076.1
IT | 10 | 17 | 1 | 10610.6 | 9094.8 | 10610.6
IT | 10 | 17 | 2 | 10459.4 | 8965.2 | 10459.4
IT | 10 | 17 | 3 | 10459.4 | 8965.2 | 10459.4
IT | 10 | 17 | 4 | 10482.5 | 8985 | 10482.5
IT | 10 | 17 | 5 | 11000.5 | 9429 | 11000.5
IT | 10 | 17 | 6 | 11913.3 | 10211.4 | 11913.3
IT | 10 | 17 | 7 | 12915.7 | 11070.6 | 12915.7
IT | 10 | 17 | 8 | 13909 | 11922 | 13909
IT | 10 | 17 | 9 | 14253.75 | 12217.5 | 14253.75
IT | 10 | 17 | 10 | 14245 | 12210 | 14245
IT | 10 | 17 | 11 | 14208.25 | 12178.5 | 14208.25
IT | 10 | 17 | 12 | 14195.3 | 12167.4 | 14195.3
IT | 10 | 17 | 13 | 14212.1 | 12181.8 | 14212.1
IT | 10 | 17 | 14 | 14194.6 | 12166.8 | 14194.6
IT | 10 | 17 | 15 | 14186.55 | 12159.9 | 14186.55
IT | 10 | 17 | 16 | 14162.4 | 12139.2 | 14162.4
IT | 10 | 17 | 17 | 14174.3 | 12149.4 | 14174.3
IT | 10 | 17 | 18 | 14164.85 | 12141.3 | 14164.85
IT | 10 | 17 | 19 | 14284.9 | 12244.2 | 14284.9
IT | 10 | 17 | 20 | 14196 | 12168 | 14196
IT | 10 | 17 | 21 | 13888.7 | 11904.6 | 13888.7
IT | 10 | 17 | 22 | 13343.05 | 11436.9 | 13343.05
IT | 10 | 17 | 23 | 11733.75 | 10057.5 | 11733.75
IT | 10 | 17 | 24 | 11076.1 | 9493.8 | 11076.1
IT | 10 | 18 | 1 | 10610.6 | 9094.8 | 10610.6
IT | 10 | 18 | 2 | 10459.4 | 8965.2 | 10459.4
IT | 10 | 18 | 3 | 10459.4 | 8965.2 | 10459.4
IT | 10 | 18 | 4 | 10482.5 | 8985 | 10482.5
IT | 10 | 18 | 5 | 11013.8 | 9440.4 | 11013.8
IT | 10 | 18 | 6 | 11924.85 | 10221.3 | 11924.85
IT | 10 | 18 | 7 | 12978 | 11124 | 12978
IT | 10 | 18 | 8 | 14012.25 | 12010.5 | 14012.25
IT | 10 | 18 | 9 | 14429.8 | 12368.4 | 14429.8
IT | 10 | 18 | 10 | 14254.1 | 12217.8 | 14254.1
IT | 10 | 18 | 11 | 14208.25 | 12178.5 | 14208.25
IT | 10 | 18 | 12 | 14185.85 | 12159.3 | 14185.85
IT | 10 | 18 | 13 | 14185.85 | 12159.3 | 14185.85
IT | 10 | 18 | 14 | 14168 | 12144 | 14168
IT | 10 | 18 | 15 | 14145.25 | 12124.5 | 14145.25
IT | 10 | 18 | 16 | 14126.35 | 12108.3 | 14126.35
IT | 10 | 18 | 17 | 14164.85 | 12141.3 | 14164.85
IT | 10 | 18 | 18 | 14164.85 | 12141.3 | 14164.85
IT | 10 | 18 | 19 | 14284.9 | 12244.2 | 14284.9
IT | 10 | 18 | 20 | 14177.1 | 12151.8 | 14177.1
IT | 10 | 18 | 21 | 13904.45 | 11918.1 | 13904.45
IT | 10 | 18 | 22 | 13343.05 | 11436.9 | 13343.05
IT | 10 | 18 | 23 | 11401.95 | 9773.1 | 11401.95
IT | 10 | 18 | 24 | 10794.35 | 9252.3 | 10794.35
IT | 10 | 19 | 1 | 10196.55 | 8739.9 | 10196.55
IT | 10 | 19 | 2 | 9849.7 | 8442.6 | 9849.7
IT | 10 | 19 | 3 | 9812.25 | 8410.5 | 9812.25
IT | 10 | 19 | 4 | 9812.25 | 8410.5 | 9812.25
IT | 10 | 19 | 5 | 9790.55 | 8391.9 | 9790.55
IT | 10 | 19 | 6 | 9771.65 | 8375.7 | 9771.65
IT | 10 | 19 | 7 | 10102.05 | 8658.9 | 10102.05
IT | 10 | 19 | 8 | 10856.65 | 9305.7 | 10856.65
IT | 10 | 19 | 9 | 11869.9 | 10174.2 | 11869.9
IT | 10 | 19 | 10 | 12089 | 10362 | 12089
IT | 10 | 19 | 11 | 11998.35 | 10284.3 | 11998.35
IT | 10 | 19 | 12 | 11926.6 | 10222.8 | 11926.6
IT | 10 | 19 | 13 | 11837 | 10146 | 11837
IT | 10 | 19 | 14 | 11824.4 | 10135.2 | 11824.4
IT | 10 | 19 | 15 | 11824.4 | 10135.2 | 11824.4
IT | 10 | 19 | 16 | 11854.5 | 10161 | 11854.5
IT | 10 | 19 | 17 | 11898.95 | 10199.1 | 11898.95
IT | 10 | 19 | 18 | 11910.5 | 10209 | 11910.5
IT | 10 | 19 | 19 | 12033.7 | 10314.6 | 12033.7
IT | 10 | 19 | 20 | 12112.45 | 10382.1 | 12112.45
IT | 10 | 19 | 21 | 12102.3 | 10373.4 | 12102.3
IT | 10 | 19 | 22 | 11633.65 | 9971.7 | 11633.65
IT | 10 | 19 | 23 | 11418.05 | 9786.9 | 11418.05
IT | 10 | 19 | 24 | 10810.45 | 9266.1 | 10810.45
IT | 10 | 20 | 1 | 10213 | 8754 | 10213
IT | 10 | 20 | 2 | 9865.8 | 8456.4 | 9865.8
IT | 10 | 20 | 3 | 9828.7 | 8424.6 | 9828.7
IT | 10 | 20 | 4 | 9828.7 | 8424.6 | 9828.7
IT | 10 | 20 | 5 | 9807 | 8406 | 9807
IT | 10 | 20 | 6 | 9788.1 | 8389.8 | 9788.1
IT | 10 | 20 | 7 | 10118.5 | 8673 | 10118.5
IT | 10 | 20 | 8 | 10826.55 | 9279.9 | 10826.55
IT | 10 | 20 | 9 | 11776.45 | 10094.1 | 11776.45
IT | 10 | 20 | 10 | 12001.5 | 10287 | 12001.5
IT | 10 | 20 | 11 | 11998.35 | 10284.3 | 11998.35
IT | 10 | 20 | 12 | 11926.6 | 10222.8 | 11926.6
IT | 10 | 20 | 13 | 11837 | 10146 | 11837
IT | 10 | 20 | 14 | 11824.4 | 10135.2 | 11824.4
IT | 10 | 20 | 15 | 11824.4 | 10135.2 | 11824.4
IT | 10 | 20 | 16 | 11854.5 | 10161 | 11854.5
IT | 10 | 20 | 17 | 11898.95 | 10199.1 | 11898.95
IT | 10 | 20 | 18 | 11924.5 | 10221 | 11924.5
IT | 10 | 20 | 19 | 12033.7 | 10314.6 | 12033.7
IT | 10 | 20 | 20 | 12029.85 | 10311.3 | 12029.85
IT | 10 | 20 | 21 | 12033 | 10314 | 12033
IT | 10 | 20 | 22 | 11633.65 | 9971.7 | 11633.65
IT | 10 | 20 | 23 | 11733.75 | 10057.5 | 11733.75
IT | 10 | 20 | 24 | 11076.1 | 9493.8 | 11076.1
IT | 10 | 21 | 1 | 10610.6 | 9094.8 | 10610.6
IT | 10 | 21 | 2 | 10459.4 | 8965.2 | 10459.4
IT | 10 | 21 | 3 | 10459.4 | 8965.2 | 10459.4
IT | 10 | 21 | 4 | 10482.5 | 8985 | 10482.5
IT | 10 | 21 | 5 | 10967.25 | 9400.5 | 10967.25
IT | 10 | 21 | 6 | 11880.4 | 10183.2 | 11880.4
IT | 10 | 21 | 7 | 12847.1 | 11011.8 | 12847.1
IT | 10 | 21 | 8 | 13787.2 | 11817.6 | 13787.2
IT | 10 | 21 | 9 | 14215.95 | 12185.1 | 14215.95
IT | 10 | 21 | 10 | 14245 | 12210 | 14245
IT | 10 | 21 | 11 | 14208.25 | 12178.5 | 14208.25
IT | 10 | 21 | 12 | 14185.85 | 12159.3 | 14185.85
IT | 10 | 21 | 13 | 14185.85 | 12159.3 | 14185.85
IT | 10 | 21 | 14 | 14158.55 | 12135.9 | 14158.55
IT | 10 | 21 | 15 | 14135.8 | 12116.4 | 14135.8
IT | 10 | 21 | 16 | 14126.35 | 12108.3 | 14126.35
IT | 10 | 21 | 17 | 14164.85 | 12141.3 | 14164.85
IT | 10 | 21 | 18 | 14164.85 | 12141.3 | 14164.85
IT | 10 | 21 | 19 | 14221.2 | 12189.6 | 14221.2
IT | 10 | 21 | 20 | 14183.75 | 12157.5 | 14183.75
IT | 10 | 21 | 21 | 13900.6 | 11914.8 | 13900.6
IT | 10 | 21 | 22 | 13304.55 | 11403.9 | 13304.55
IT | 10 | 21 | 23 | 11733.75 | 10057.5 | 11733.75
IT | 10 | 21 | 24 | 11076.1 | 9493.8 | 11076.1
IT | 10 | 22 | 1 | 10610.6 | 9094.8 | 10610.6
IT | 10 | 22 | 2 | 10459.4 | 8965.2 | 10459.4
IT | 10 | 22 | 3 | 10459.4 | 8965.2 | 10459.4
IT | 10 | 22 | 4 | 10482.5 | 8985 | 10482.5
IT | 10 | 22 | 5 | 10967.25 | 9400.5 | 10967.25
IT | 10 | 22 | 6 | 11880.4 | 10183.2 | 11880.4
IT | 10 | 22 | 7 | 12847.1 | 11011.8 | 12847.1
IT | 10 | 22 | 8 | 13750.45 | 11786.1 | 13750.45
IT | 10 | 22 | 9 | 14215.95 | 12185.1 | 14215.95
IT | 10 | 22 | 10 | 14208.25 | 12178.5 | 14208.25
IT | 10 | 22 | 11 | 14208.25 | 12178.5 | 14208.25
IT | 10 | 22 | 12 | 14185.85 | 12159.3 | 14185.85
IT | 10 | 22 | 13 | 14185.85 | 12159.3 | 14185.85
IT | 10 | 22 | 14 | 14158.55 | 12135.9 | 14158.55
IT | 10 | 22 | 15 | 14135.8 | 12116.4 | 14135.8
IT | 10 | 22 | 16 | 14126.35 | 12108.3 | 14126.35
IT | 10 | 22 | 17 | 14164.85 | 12141.3 | 14164.85
IT | 10 | 22 | 18 | 14164.85 | 12141.3 | 14164.85
IT | 10 | 22 | 19 | 14221.2 | 12189.6 | 14221.2
IT | 10 | 22 | 20 | 14183.75 | 12157.5 | 14183.75
IT | 10 | 22 | 21 | 13904.45 | 11918.1 | 13904.45
IT | 10 | 22 | 22 | 13308.4 | 11407.2 | 13308.4
IT | 10 | 22 | 23 | 11733.75 | 10057.5 | 11733.75
IT | 10 | 22 | 24 | 11076.1 | 9493.8 | 11076.1
IT | 10 | 23 | 1 | 10610.6 | 9094.8 | 10610.6
IT | 10 | 23 | 2 | 10459.4 | 8965.2 | 10459.4
IT | 10 | 23 | 3 | 10459.4 | 8965.2 | 10459.4
IT | 10 | 23 | 4 | 10482.5 | 8985 | 10482.5
IT | 10 | 23 | 5 | 10967.25 | 9400.5 | 10967.25
IT | 10 | 23 | 6 | 11880.4 | 10183.2 | 11880.4
IT | 10 | 23 | 7 | 12847.1 | 11011.8 | 12847.1
IT | 10 | 23 | 8 | 13750.45 | 11786.1 | 13750.45
IT | 10 | 23 | 9 | 14215.95 | 12185.1 | 14215.95
IT | 10 | 23 | 10 | 14208.25 | 12178.5 | 14208.25
IT | 10 | 23 | 11 | 14208.25 | 12178.5 | 14208.25
IT | 10 | 23 | 12 | 14185.85 | 12159.3 | 14185.85
IT | 10 | 23 | 13 | 14185.85 | 12159.3 | 14185.85
IT | 10 | 23 | 14 | 14158.55 | 12135.9 | 14158.55
IT | 10 | 23 | 15 | 14135.8 | 12116.4 | 14135.8
IT | 10 | 23 | 16 | 14126.35 | 12108.3 | 14126.35
IT | 10 | 23 | 17 | 14164.85 | 12141.3 | 14164.85
IT | 10 | 23 | 18 | 14164.85 | 12141.3 | 14164.85
IT | 10 | 23 | 19 | 14221.2 | 12189.6 | 14221.2
IT | 10 | 23 | 20 | 14183.75 | 12157.5 | 14183.75
IT | 10 | 23 | 21 | 13904.45 | 11918.1 | 13904.45
IT | 10 | 23 | 22 | 13308.4 | 11407.2 | 13308.4
IT | 10 | 23 | 23 | 11733.75 | 10057.5 | 11733.75
IT | 10 | 23 | 24 | 11076.1 | 9493.8 | 11076.1
IT | 10 | 24 | 1 | 10610.6 | 9094.8 | 10610.6
IT | 10 | 24 | 2 | 10459.4 | 8965.2 | 10459.4
IT | 10 | 24 | 3 | 10459.4 | 8965.2 | 10459.4
IT | 10 | 24 | 4 | 10482.5 | 8985 | 10482.5
IT | 10 | 24 | 5 | 10967.25 | 9400.5 | 10967.25
IT | 10 | 24 | 6 | 11880.4 | 10183.2 | 11880.4
IT | 10 | 24 | 7 | 12847.1 | 11011.8 | 12847.1
IT | 10 | 24 | 8 | 13750.45 | 11786.1 | 13750.45
IT | 10 | 24 | 9 | 14179.2 | 12153.6 | 14179.2
IT | 10 | 24 | 10 | 14208.25 | 12178.5 | 14208.25
IT | 10 | 24 | 11 | 14208.25 | 12178.5 | 14208.25
IT | 10 | 24 | 12 | 14185.85 | 12159.3 | 14185.85
IT | 10 | 24 | 13 | 14195.3 | 12167.4 | 14195.3
IT | 10 | 24 | 14 | 14168 | 12144 | 14168
IT | 10 | 24 | 15 | 14145.25 | 12124.5 | 14145.25
IT | 10 | 24 | 16 | 14126.35 | 12108.3 | 14126.35
IT | 10 | 24 | 17 | 14164.85 | 12141.3 | 14164.85
IT | 10 | 24 | 18 | 14164.85 | 12141.3 | 14164.85
IT | 10 | 24 | 19 | 14221.2 | 12189.6 | 14221.2
IT | 10 | 24 | 20 | 14183.75 | 12157.5 | 14183.75
IT | 10 | 24 | 21 | 13904.45 | 11918.1 | 13904.45
IT | 10 | 24 | 22 | 13308.4 | 11407.2 | 13308.4
IT | 10 | 24 | 23 | 11733.75 | 10057.5 | 11733.75
IT | 10 | 24 | 24 | 11076.1 | 9493.8 | 11076.1
IT | 10 | 25 | 1 | 10610.6 | 9094.8 | 10610.6
IT | 10 | 25 | 2 | 10459.4 | 8965.2 | 10459.4
IT | 10 | 25 | 3 | 10459.4 | 8965.2 | 10459.4
IT | 10 | 25 | 4 | 10482.5 | 8985 | 10482.5
IT | 10 | 25 | 5 | 10967.25 | 9400.5 | 10967.25
IT | 10 | 25 | 6 | 11880.4 | 10183.2 | 11880.4
IT | 10 | 25 | 7 | 12847.1 | 11011.8 | 12847.1
IT | 10 | 25 | 8 | 13750.45 | 11786.1 | 13750.45
IT | 10 | 25 | 9 | 14196 | 12168 | 14196
IT | 10 | 25 | 10 | 14208.25 | 12178.5 | 14208.25
IT | 10 | 25 | 11 | 14208.25 | 12178.5 | 14208.25
IT | 10 | 25 | 12 | 14185.85 | 12159.3 | 14185.85
IT | 10 | 25 | 13 | 14195.3 | 12167.4 | 14195.3
IT | 10 | 25 | 14 | 14168 | 12144 | 14168
IT | 10 | 25 | 15 | 14145.25 | 12124.5 | 14145.25
IT | 10 | 25 | 16 | 14135.8 | 12116.4 | 14135.8
IT | 10 | 25 | 17 | 14164.85 | 12141.3 | 14164.85
IT | 10 | 25 | 18 | 14164.85 | 12141.3 | 14164.85
IT | 10 | 25 | 19 | 14221.2 | 12189.6 | 14221.2
IT | 10 | 25 | 20 | 14183.75 | 12157.5 | 14183.75
IT | 10 | 25 | 21 | 13904.45 | 11918.1 | 13904.45
IT | 10 | 25 | 22 | 13308.4 | 11407.2 | 13308.4
IT | 10 | 25 | 23 | 11418.05 | 9786.9 | 11418.05
IT | 10 | 25 | 24 | 10810.45 | 9266.1 | 10810.45
IT | 10 | 26 | 1 | 10213 | 8754 | 10213
IT | 10 | 26 | 2 | 9865.8 | 8456.4 | 9865.8
IT | 10 | 26 | 3 | 9828.7 | 8424.6 | 9828.7
IT | 10 | 26 | 4 | 9828.7 | 8424.6 | 9828.7
IT | 10 | 26 | 5 | 9807 | 8406 | 9807
IT | 10 | 26 | 6 | 9788.1 | 8389.8 | 9788.1
IT | 10 | 26 | 7 | 10118.5 | 8673 | 10118.5
IT | 10 | 26 | 8 | 10826.55 | 9279.9 | 10826.55
IT | 10 | 26 | 9 | 11755.1 | 10075.8 | 11755.1
IT | 10 | 26 | 10 | 11998.35 | 10284.3 | 11998.35
IT | 10 | 26 | 11 | 11998.35 | 10284.3 | 11998.35
IT | 10 | 26 | 12 | 11929.75 | 10225.5 | 11929.75
IT | 10 | 26 | 13 | 11840.15 | 10148.7 | 11840.15
IT | 10 | 26 | 14 | 11827.2 | 10137.6 | 11827.2
IT | 10 | 26 | 15 | 11827.2 | 10137.6 | 11827.2
IT | 10 | 26 | 16 | 11857.3 | 10163.4 | 11857.3
IT | 10 | 26 | 17 | 11898.95 | 10199.1 | 11898.95
IT | 10 | 26 | 18 | 11910.5 | 10209 | 11910.5
IT | 10 | 26 | 19 | 12019.7 | 10302.6 | 12019.7
IT | 10 | 26 | 20 | 12019.7 | 10302.6 | 12019.7
IT | 10 | 26 | 21 | 12005.7 | 10290.6 | 12005.7
IT | 10 | 26 | 22 | 11582.55 | 9927.9 | 11582.55
IT | 10 | 26 | 23 | 11418.05 | 9786.9 | 11418.05
IT | 10 | 26 | 24 | 10810.45 | 9266.1 | 10810.45
IT | 10 | 27 | 1 | 10213 | 8754 | 10213
IT | 10 | 27 | 2 | 10213 | 8754 | 10213
IT | 10 | 27 | 3 | 9865.8 | 8456.4 | 9865.8
IT | 10 | 27 | 4 | 9828.7 | 8424.6 | 9828.7
IT | 10 | 27 | 5 | 9828.7 | 8424.6 | 9828.7
IT | 10 | 27 | 6 | 9807 | 8406 | 9807
IT | 10 | 27 | 7 | 9788.1 | 8389.8 | 9788.1
IT | 10 | 27 | 8 | 10118.5 | 8673 | 10118.5
IT | 10 | 27 | 9 | 10764.6 | 9226.8 | 10764.6
IT | 10 | 27 | 10 | 11755.1 | 10075.8 | 11755.1
IT | 10 | 27 | 11 | 11998.35 | 10284.3 | 11998.35
IT | 10 | 27 | 12 | 11998.35 | 10284.3 | 11998.35
IT | 10 | 27 | 13 | 11926.6 | 10222.8 | 11926.6
IT | 10 | 27 | 14 | 11837 | 10146 | 11837
IT | 10 | 27 | 15 | 11824.4 | 10135.2 | 11824.4
IT | 10 | 27 | 16 | 11824.4 | 10135.2 | 11824.4
IT | 10 | 27 | 17 | 11854.5 | 10161 | 11854.5
IT | 10 | 27 | 18 | 11898.95 | 10199.1 | 11898.95
IT | 10 | 27 | 19 | 11910.5 | 10209 | 11910.5
IT | 10 | 27 | 20 | 12019.7 | 10302.6 | 12019.7
IT | 10 | 27 | 21 | 12019.7 | 10302.6 | 12019.7
IT | 10 | 27 | 22 | 12005.7 | 10290.6 | 12005.7
IT | 10 | 27 | 23 | 11582.55 | 9927.9 | 11582.55
IT | 10 | 27 | 24 | 11733.75 | 10057.5 | 11733.75
IT | 10 | 28 | 1 | 11076.1 | 9493.8 | 11076.1
IT | 10 | 28 | 2 | 10610.6 | 9094.8 | 10610.6
IT | 10 | 28 | 3 | 10459.4 | 8965.2 | 10459.4
IT | 10 | 28 | 4 | 10459.4 | 8965.2 | 10459.4
IT | 10 | 28 | 5 | 10482.5 | 8985 | 10482.5
IT | 10 | 28 | 6 | 10967.25 | 9400.5 | 10967.25
IT | 10 | 28 | 7 | 11880.4 | 10183.2 | 11880.4
IT | 10 | 28 | 8 | 12847.1 | 11011.8 | 12847.1
IT | 10 | 28 | 9 | 13753.6 | 11788.8 | 13753.6
IT | 10 | 28 | 10 | 14179.2 | 12153.6 | 14179.2
IT | 10 | 28 | 11 | 14208.25 | 12178.5 | 14208.25
IT | 10 | 28 | 12 | 14217.7 | 12186.6 | 14217.7
IT | 10 | 28 | 13 | 14198.45 | 12170.1 | 14198.45
IT | 10 | 28 | 14 | 14198.45 | 12170.1 | 14198.45
IT | 10 | 28 | 15 | 14170.8 | 12146.4 | 14170.8
IT | 10 | 28 | 16 | 14148.05 | 12126.9 | 14148.05
IT | 10 | 28 | 17 | 14126.35 | 12108.3 | 14126.35
IT | 10 | 28 | 18 | 14164.85 | 12141.3 | 14164.85
IT | 10 | 28 | 19 | 14164.85 | 12141.3 | 14164.85
IT | 10 | 28 | 20 | 14221.2 | 12189.6 | 14221.2
IT | 10 | 28 | 21 | 14183.75 | 12157.5 | 14183.75
IT | 10 | 28 | 22 | 13904.45 | 11918.1 | 13904.45
IT | 10 | 28 | 23 | 13308.4 | 11407.2 | 13308.4
IT | 10 | 28 | 24 | 11733.75 | 10057.5 | 11733.75
IT | 10 | 29 | 1 | 11076.1 | 9493.8 | 11076.1
IT | 10 | 29 | 2 | 10610.6 | 9094.8 | 10610.6
IT | 10 | 29 | 3 | 10459.4 | 8965.2 | 10459.4
IT | 10 | 29 | 4 | 10459.4 | 8965.2 | 10459.4
IT | 10 | 29 | 5 | 10482.5 | 8985 | 10482.5
IT | 10 | 29 | 6 | 10967.25 | 9400.5 | 10967.25
IT | 10 | 29 | 7 | 11880.4 | 10183.2 | 11880.4
IT | 10 | 29 | 8 | 12847.1 | 11011.8 | 12847.1
IT | 10 | 29 | 9 | 13750.45 | 11786.1 | 13750.45
IT | 10 | 29 | 10 | 14179.2 | 12153.6 | 14179.2
IT | 10 | 29 | 11 | 14208.25 | 12178.5 | 14208.25
IT | 10 | 29 | 12 | 14208.25 | 12178.5 | 14208.25
IT | 10 | 29 | 13 | 14185.85 | 12159.3 | 14185.85
IT | 10 | 29 | 14 | 14185.85 | 12159.3 | 14185.85
IT | 10 | 29 | 15 | 14158.55 | 12135.9 | 14158.55
IT | 10 | 29 | 16 | 14135.8 | 12116.4 | 14135.8
IT | 10 | 29 | 17 | 14126.35 | 12108.3 | 14126.35
IT | 10 | 29 | 18 | 14164.85 | 12141.3 | 14164.85
IT | 10 | 29 | 19 | 14164.85 | 12141.3 | 14164.85
IT | 10 | 29 | 20 | 14221.2 | 12189.6 | 14221.2
IT | 10 | 29 | 21 | 14179.9 | 12154.2 | 14179.9
IT | 10 | 29 | 22 | 13900.6 | 11914.8 | 13900.6
IT | 10 | 29 | 23 | 13304.55 | 11403.9 | 13304.55
IT | 10 | 29 | 24 | 11733.75 | 10057.5 | 11733.75
IT | 10 | 30 | 1 | 11076.1 | 9493.8 | 11076.1
IT | 10 | 30 | 2 | 10610.6 | 9094.8 | 10610.6
IT | 10 | 30 | 3 | 10459.4 | 8965.2 | 10459.4
IT | 10 | 30 | 4 | 10459.4 | 8965.2 | 10459.4
IT | 10 | 30 | 5 | 10482.5 | 8985 | 10482.5
IT | 10 | 30 | 6 | 10967.25 | 9400.5 | 10967.25
IT | 10 | 30 | 7 | 11880.4 | 10183.2 | 11880.4
IT | 10 | 30 | 8 | 12847.1 | 11011.8 | 12847.1
IT | 10 | 30 | 9 | 13750.45 | 11786.1 | 13750.45
IT | 10 | 30 | 10 | 14179.2 | 12153.6 | 14179.2
IT | 10 | 30 | 11 | 14208.25 | 12178.5 | 14208.25
IT | 10 | 30 | 12 | 14208.25 | 12178.5 | 14208.25
IT | 10 | 30 | 13 | 14185.85 | 12159.3 | 14185.85
IT | 10 | 30 | 14 | 14185.85 | 12159.3 | 14185.85
IT | 10 | 30 | 15 | 14158.55 | 12135.9 | 14158.55
IT | 10 | 30 | 16 | 14135.8 | 12116.4 | 14135.8
IT | 10 | 30 | 17 | 14126.35 | 12108.3 | 14126.35
IT | 10 | 30 | 18 | 14164.85 | 12141.3 | 14164.85
IT | 10 | 30 | 19 | 14164.85 | 12141.3 | 14164.85
IT | 10 | 30 | 20 | 14221.2 | 12189.6 | 14221.2
IT | 10 | 30 | 21 | 14196 | 12168 | 14196
IT | 10 | 30 | 22 | 13900.6 | 11914.8 | 13900.6
IT | 10 | 30 | 23 | 13304.55 | 11403.9 | 13304.55
IT | 10 | 30 | 24 | 11733.75 | 10057.5 | 11733.75
IT | 10 | 31 | 1 | 11076.1 | 9493.8 | 11076.1
IT | 10 | 31 | 2 | 10610.6 | 9094.8 | 10610.6
IT | 10 | 31 | 3 | 10459.4 | 8965.2 | 10459.4
IT | 10 | 31 | 4 | 10459.4 | 8965.2 | 10459.4
IT | 10 | 31 | 5 | 10482.5 | 8985 | 10482.5
IT | 10 | 31 | 6 | 10967.25 | 9400.5 | 10967.25
IT | 10 | 31 | 7 | 11880.4 | 10183.2 | 11880.4
IT | 10 | 31 | 8 | 12847.1 | 11011.8 | 12847.1
IT | 10 | 31 | 9 | 13750.45 | 11786.1 | 13750.45
IT | 10 | 31 | 10 | 14215.95 | 12185.1 | 14215.95
IT | 10 | 31 | 11 | 14208.25 | 12178.5 | 14208.25
IT | 10 | 31 | 12 | 14208.25 | 12178.5 | 14208.25
IT | 10 | 31 | 13 | 14185.85 | 12159.3 | 14185.85
IT | 10 | 31 | 14 | 14185.85 | 12159.3 | 14185.85
IT | 10 | 31 | 15 | 14158.55 | 12135.9 | 14158.55
IT | 10 | 31 | 16 | 14135.8 | 12116.4 | 14135.8
IT | 10 | 31 | 17 | 14126.35 | 12108.3 | 14126.35
IT | 10 | 31 | 18 | 14243.25 | 12208.5 | 14243.25
IT | 10 | 31 | 19 | 14297.5 | 12255 | 14297.5
IT | 10 | 31 | 20 | 14359.45 | 12308.1 | 14359.45
IT | 10 | 31 | 21 | 14301.7 | 12258.6 | 14301.7
IT | 10 | 31 | 22 | 13949.25 | 11956.5 | 13949.25
IT | 10 | 31 | 23 | 13343.05 | 11436.9 | 13343.05
IT | 10 | 31 | 24 | 12113.15 | 10382.7 | 12113.15
IT | 11 | 1 | 1 | 11529 | 9882 | 11529
IT | 11 | 1 | 2 | 10972.5 | 9405 | 10972.5
IT | 11 | 1 | 3 | 10803.8 | 9260.4 | 10803.8
IT | 11 | 1 | 4 | 10803.8 | 9260.4 | 10803.8
IT | 11 | 1 | 5 | 11002.95 | 9431.1 | 11002.95
IT | 11 | 1 | 6 | 11912.6 | 10210.8 | 11912.6
IT | 11 | 1 | 7 | 13223.7 | 11334.6 | 13223.7
IT | 11 | 1 | 8 | 14040.25 | 12034.5 | 14040.25
IT | 11 | 1 | 9 | 14572.25 | 12490.5 | 14572.25
IT | 11 | 1 | 10 | 14725.9 | 12622.2 | 14725.9
IT | 11 | 1 | 11 | 14637.35 | 12546.3 | 14637.35
IT | 11 | 1 | 12 | 14637.35 | 12546.3 | 14637.35
IT | 11 | 1 | 13 | 14627.2 | 12537.6 | 14627.2
IT | 11 | 1 | 14 | 14627.2 | 12537.6 | 14627.2
IT | 11 | 1 | 15 | 14599.55 | 12513.9 | 14599.55
IT | 11 | 1 | 16 | 14576.8 | 12494.4 | 14576.8
IT | 11 | 1 | 17 | 14597.8 | 12512.4 | 14597.8
IT | 11 | 1 | 18 | 14783.65 | 12671.7 | 14783.65
IT | 11 | 1 | 19 | 14792.75 | 12679.5 | 14792.75
IT | 11 | 1 | 20 | 14841.4 | 12721.2 | 14841.4
IT | 11 | 1 | 21 | 14701.75 | 12601.5 | 14701.75
IT | 11 | 1 | 22 | 14306.95 | 12263.1 | 14306.95
IT | 11 | 1 | 23 | 13650 | 11700 | 13650
IT | 11 | 1 | 24 | 11835.95 | 10145.1 | 11835.95
IT | 11 | 2 | 1 | 11271.75 | 9661.5 | 11271.75
IT | 11 | 2 | 2 | 10597.3 | 9083.4 | 10597.3
IT | 11 | 2 | 3 | 10265.85 | 8799.3 | 10265.85
IT | 11 | 2 | 4 | 10256.4 | 8791.2 | 10256.4
IT | 11 | 2 | 5 | 10325.35 | 8850.3 | 10325.35
IT | 11 | 2 | 6 | 10523.45 | 9020.1 | 10523.45
IT | 11 | 2 | 7 | 10504.9 | 9004.2 | 10504.9
IT | 11 | 2 | 8 | 11199.65 | 9599.7 | 11199.65
IT | 11 | 2 | 9 | 11778.9 | 10096.2 | 11778.9
IT | 11 | 2 | 10 | 12341.7 | 10578.6 | 12341.7
IT | 11 | 2 | 11 | 12549.6 | 10756.8 | 12549.6
IT | 11 | 2 | 12 | 12530.7 | 10740.6 | 12530.7
IT | 11 | 2 | 13 | 12470.5 | 10689 | 12470.5
IT | 11 | 2 | 14 | 12326.3 | 10565.4 | 12326.3
IT | 11 | 2 | 15 | 12311.6 | 10552.8 | 12311.6
IT | 11 | 2 | 16 | 12311.6 | 10552.8 | 12311.6
IT | 11 | 2 | 17 | 12462.45 | 10682.1 | 12462.45
IT | 11 | 2 | 18 | 12617.85 | 10815.3 | 12617.85
IT | 11 | 2 | 19 | 12637.45 | 10832.1 | 12637.45
IT | 11 | 2 | 20 | 12703.25 | 10888.5 | 12703.25
IT | 11 | 2 | 21 | 12657.75 | 10849.5 | 12657.75
IT | 11 | 2 | 22 | 12537 | 10746 | 12537
IT | 11 | 2 | 23 | 12148.15 | 10412.7 | 12148.15
IT | 11 | 2 | 24 | 11819.85 | 10131.3 | 11819.85
IT | 11 | 3 | 1 | 11271.75 | 9661.5 | 11271.75
IT | 11 | 3 | 2 | 10597.3 | 9083.4 | 10597.3
IT | 11 | 3 | 3 | 10265.85 | 8799.3 | 10265.85
IT | 11 | 3 | 4 | 10256.4 | 8791.2 | 10256.4
IT | 11 | 3 | 5 | 10325.35 | 8850.3 | 10325.35
IT | 11 | 3 | 6 | 10523.45 | 9020.1 | 10523.45
IT | 11 | 3 | 7 | 10504.9 | 9004.2 | 10504.9
IT | 11 | 3 | 8 | 11199.65 | 9599.7 | 11199.65
IT | 11 | 3 | 9 | 11781.7 | 10098.6 | 11781.7
IT | 11 | 3 | 10 | 12306 | 10548 | 12306
IT | 11 | 3 | 11 | 12439.7 | 10662.6 | 12439.7
IT | 11 | 3 | 12 | 12439.7 | 10662.6 | 12439.7
IT | 11 | 3 | 13 | 12379.85 | 10611.3 | 12379.85
IT | 11 | 3 | 14 | 12290.25 | 10534.5 | 12290.25
IT | 11 | 3 | 15 | 12251.4 | 10501.2 | 12251.4
IT | 11 | 3 | 16 | 12266.1 | 10513.8 | 12266.1
IT | 11 | 3 | 17 | 12330.15 | 10568.7 | 12330.15
IT | 11 | 3 | 18 | 12589.85 | 10791.3 | 12589.85
IT | 11 | 3 | 19 | 12601.4 | 10801.2 | 12601.4
IT | 11 | 3 | 20 | 12718.3 | 10901.4 | 12718.3
IT | 11 | 3 | 21 | 12694.5 | 10881 | 12694.5
IT | 11 | 3 | 22 | 12620.3 | 10817.4 | 12620.3
IT | 11 | 3 | 23 | 12243 | 10494 | 12243
IT | 11 | 3 | 24 | 12113.15 | 10382.7 | 12113.15
IT | 11 | 4 | 1 | 11529 | 9882 | 11529
IT | 11 | 4 | 2 | 10972.5 | 9405 | 10972.5
IT | 11 | 4 | 3 | 10803.8 | 9260.4 | 10803.8
IT | 11 | 4 | 4 | 10803.8 | 9260.4 | 10803.8
IT | 11 | 4 | 5 | 11002.95 | 9431.1 | 11002.95
IT | 11 | 4 | 6 | 11900 | 10200 | 11900
IT | 11 | 4 | 7 | 13211.1 | 11323.8 | 13211.1
IT | 11 | 4 | 8 | 14040.25 | 12034.5 | 14040.25
IT | 11 | 4 | 9 | 14610.75 | 12523.5 | 14610.75
IT | 11 | 4 | 10 | 14812.7 | 12696.6 | 14812.7
IT | 11 | 4 | 11 | 14785.4 | 12673.2 | 14785.4
IT | 11 | 4 | 12 | 14785.4 | 12673.2 | 14785.4
IT | 11 | 4 | 13 | 14819.7 | 12702.6 | 14819.7
IT | 11 | 4 | 14 | 14819.7 | 12702.6 | 14819.7
IT | 11 | 4 | 15 | 14804.65 | 12689.7 | 14804.65
IT | 11 | 4 | 16 | 14776.3 | 12665.4 | 14776.3
IT | 11 | 4 | 17 | 14919.1 | 12787.8 | 14919.1
IT | 11 | 4 | 18 | 15017.8 | 12872.4 | 15017.8
IT | 11 | 4 | 19 | 15017.8 | 12872.4 | 15017.8
IT | 11 | 4 | 20 | 14971.95 | 12833.1 | 14971.95
IT | 11 | 4 | 21 | 14791.7 | 12678.6 | 14791.7
IT | 11 | 4 | 22 | 14338.45 | 12290.1 | 14338.45
IT | 11 | 4 | 23 | 13688.5 | 11733 | 13688.5
IT | 11 | 4 | 24 | 12113.15 | 10382.7 | 12113.15
IT | 11 | 5 | 1 | 11529 | 9882 | 11529
IT | 11 | 5 | 2 | 10972.5 | 9405 | 10972.5
IT | 11 | 5 | 3 | 10803.8 | 9260.4 | 10803.8
IT | 11 | 5 | 4 | 10803.8 | 9260.4 | 10803.8
IT | 11 | 5 | 5 | 11002.95 | 9431.1 | 11002.95
IT | 11 | 5 | 6 | 11925.9 | 10222.2 | 11925.9
IT | 11 | 5 | 7 | 13263.95 | 11369.1 | 13263.95
IT | 11 | 5 | 8 | 14211.05 | 12180.9 | 14211.05
IT | 11 | 5 | 9 | 14817.6 | 12700.8 | 14817.6
IT | 11 | 5 | 10 | 14959.35 | 12822.3 | 14959.35
IT | 11 | 5 | 11 | 14785.4 | 12673.2 | 14785.4
IT | 11 | 5 | 12 | 14743.05 | 12636.9 | 14743.05
IT | 11 | 5 | 13 | 14647.15 | 12554.7 | 14647.15
IT | 11 | 5 | 14 | 14627.2 | 12537.6 | 14627.2
IT | 11 | 5 | 15 | 14599.55 | 12513.9 | 14599.55
IT | 11 | 5 | 16 | 14609.7 | 12522.6 | 14609.7
IT | 11 | 5 | 17 | 14745.15 | 12638.7 | 14745.15
IT | 11 | 5 | 18 | 15017.8 | 12872.4 | 15017.8
IT | 11 | 5 | 19 | 15017.8 | 12872.4 | 15017.8
IT | 11 | 5 | 20 | 14971.95 | 12833.1 | 14971.95
IT | 11 | 5 | 21 | 14791.7 | 12678.6 | 14791.7
IT | 11 | 5 | 22 | 14338.45 | 12290.1 | 14338.45
IT | 11 | 5 | 23 | 13629.35 | 11682.3 | 13629.35
IT | 11 | 5 | 24 | 12113.15 | 10382.7 | 12113.15
IT | 11 | 6 | 1 | 11529 | 9882 | 11529
IT | 11 | 6 | 2 | 10972.5 | 9405 | 10972.5
IT | 11 | 6 | 3 | 10803.8 | 9260.4 | 10803.8
IT | 11 | 6 | 4 | 10803.8 | 9260.4 | 10803.8
IT | 11 | 6 | 5 | 11002.95 | 9431.1 | 11002.95
IT | 11 | 6 | 6 | 11925.9 | 10222.2 | 11925.9
IT | 11 | 6 | 7 | 13263.95 | 11369.1 | 13263.95
IT | 11 | 6 | 8 | 14071.05 | 12060.9 | 14071.05
IT | 11 | 6 | 9 | 14720.65 | 12617.7 | 14720.65
IT | 11 | 6 | 10 | 14888.3 | 12761.4 | 14888.3
IT | 11 | 6 | 11 | 14637.35 | 12546.3 | 14637.35
IT | 11 | 6 | 12 | 14613.2 | 12525.6 | 14613.2
IT | 11 | 6 | 13 | 14576.8 | 12494.4 | 14576.8
IT | 11 | 6 | 14 | 14554.05 | 12474.9 | 14554.05
IT | 11 | 6 | 15 | 14526.4 | 12451.2 | 14526.4
IT | 11 | 6 | 16 | 14526.4 | 12451.2 | 14526.4
IT | 11 | 6 | 17 | 14597.8 | 12512.4 | 14597.8
IT | 11 | 6 | 18 | 14714.7 | 12612.6 | 14714.7
IT | 11 | 6 | 19 | 14792.75 | 12679.5 | 14792.75
IT | 11 | 6 | 20 | 14848.4 | 12727.2 | 14848.4
IT | 11 | 6 | 21 | 14734.3 | 12629.4 | 14734.3
IT | 11 | 6 | 22 | 14327.6 | 12280.8 | 14327.6
IT | 11 | 6 | 23 | 13688.5 | 11733 | 13688.5
IT | 11 | 6 | 24 | 12113.15 | 10382.7 | 12113.15
IT | 11 | 7 | 1 | 11529 | 9882 | 11529
IT | 11 | 7 | 2 | 10972.5 | 9405 | 10972.5
IT | 11 | 7 | 3 | 10803.8 | 9260.4 | 10803.8
IT | 11 | 7 | 4 | 10803.8 | 9260.4 | 10803.8
IT | 11 | 7 | 5 | 11002.95 | 9431.1 | 11002.95
IT | 11 | 7 | 6 | 11912.6 | 10210.8 | 11912.6
IT | 11 | 7 | 7 | 13223.7 | 11334.6 | 13223.7
IT | 11 | 7 | 8 | 14052.5 | 12045 | 14052.5
IT | 11 | 7 | 9 | 14610.75 | 12523.5 | 14610.75
IT | 11 | 7 | 10 | 14735 | 12630 | 14735
IT | 11 | 7 | 11 | 14637.35 | 12546.3 | 14637.35
IT | 11 | 7 | 12 | 14637.35 | 12546.3 | 14637.35
IT | 11 | 7 | 13 | 14627.2 | 12537.6 | 14627.2
IT | 11 | 7 | 14 | 14627.2 | 12537.6 | 14627.2
IT | 11 | 7 | 15 | 14599.55 | 12513.9 | 14599.55
IT | 11 | 7 | 16 | 14576.8 | 12494.4 | 14576.8
IT | 11 | 7 | 17 | 14659.4 | 12565.2 | 14659.4
IT | 11 | 7 | 18 | 14783.65 | 12671.7 | 14783.65
IT | 11 | 7 | 19 | 14792.75 | 12679.5 | 14792.75
IT | 11 | 7 | 20 | 14812.7 | 12696.6 | 14812.7
IT | 11 | 7 | 21 | 14685.65 | 12587.7 | 14685.65
IT | 11 | 7 | 22 | 14268.45 | 12230.1 | 14268.45
IT | 11 | 7 | 23 | 13650 | 11700 | 13650
IT | 11 | 7 | 24 | 12113.15 | 10382.7 | 12113.15
IT | 11 | 8 | 1 | 11529 | 9882 | 11529
IT | 11 | 8 | 2 | 10972.5 | 9405 | 10972.5
IT | 11 | 8 | 3 | 10803.8 | 9260.4 | 10803.8
IT | 11 | 8 | 4 | 10803.8 | 9260.4 | 10803.8
IT | 11 | 8 | 5 | 11002.95 | 9431.1 | 11002.95
IT | 11 | 8 | 6 | 11900 | 10200 | 11900
IT | 11 | 8 | 7 | 13211.1 | 11323.8 | 13211.1
IT | 11 | 8 | 8 | 14004.9 | 12004.2 | 14004.9
IT | 11 | 8 | 9 | 14556.15 | 12476.7 | 14556.15
IT | 11 | 8 | 10 | 14735 | 12630 | 14735
IT | 11 | 8 | 11 | 14674.1 | 12577.8 | 14674.1
IT | 11 | 8 | 12 | 14654.15 | 12560.7 | 14654.15
IT | 11 | 8 | 13 | 14644 | 12552 | 14644
IT | 11 | 8 | 14 | 14644 | 12552 | 14644
IT | 11 | 8 | 15 | 14632.45 | 12542.1 | 14632.45
IT | 11 | 8 | 16 | 14626.5 | 12537 | 14626.5
IT | 11 | 8 | 17 | 14676.2 | 12579.6 | 14676.2
IT | 11 | 8 | 18 | 14783.65 | 12671.7 | 14783.65
IT | 11 | 8 | 19 | 14783.65 | 12671.7 | 14783.65
IT | 11 | 8 | 20 | 14803.6 | 12688.8 | 14803.6
IT | 11 | 8 | 21 | 14647.5 | 12555 | 14647.5
IT | 11 | 8 | 22 | 14251.3 | 12215.4 | 14251.3
IT | 11 | 8 | 23 | 13650 | 11700 | 13650
IT | 11 | 8 | 24 | 11819.85 | 10131.3 | 11819.85
IT | 11 | 9 | 1 | 11271.75 | 9661.5 | 11271.75
IT | 11 | 9 | 2 | 10597.3 | 9083.4 | 10597.3
IT | 11 | 9 | 3 | 10265.85 | 8799.3 | 10265.85
IT | 11 | 9 | 4 | 10256.4 | 8791.2 | 10256.4
IT | 11 | 9 | 5 | 10325.35 | 8850.3 | 10325.35
IT | 11 | 9 | 6 | 10523.45 | 9020.1 | 10523.45
IT | 11 | 9 | 7 | 10504.9 | 9004.2 | 10504.9
IT | 11 | 9 | 8 | 11199.65 | 9599.7 | 11199.65
IT | 11 | 9 | 9 | 11781.7 | 10098.6 | 11781.7
IT | 11 | 9 | 10 | 12306 | 10548 | 12306
IT | 11 | 9 | 11 | 12439.7 | 10662.6 | 12439.7
IT | 11 | 9 | 12 | 12439.7 | 10662.6 | 12439.7
IT | 11 | 9 | 13 | 12379.85 | 10611.3 | 12379.85
IT | 11 | 9 | 14 | 12290.25 | 10534.5 | 12290.25
IT | 11 | 9 | 15 | 12277.65 | 10523.7 | 12277.65
IT | 11 | 9 | 16 | 12277.65 | 10523.7 | 12277.65
IT | 11 | 9 | 17 | 12330.15 | 10568.7 | 12330.15
IT | 11 | 9 | 18 | 12617.85 | 10815.3 | 12617.85
IT | 11 | 9 | 19 | 12675.6 | 10864.8 | 12675.6
IT | 11 | 9 | 20 | 12804.75 | 10975.5 | 12804.75
IT | 11 | 9 | 21 | 12803.7 | 10974.6 | 12803.7
IT | 11 | 9 | 22 | 12741.05 | 10920.9 | 12741.05
IT | 11 | 9 | 23 | 12277.3 | 10523.4 | 12277.3
IT | 11 | 9 | 24 | 11819.85 | 10131.3 | 11819.85
IT | 11 | 10 | 1 | 11271.75 | 9661.5 | 11271.75
IT | 11 | 10 | 2 | 10597.3 | 9083.4 | 10597.3
IT | 11 | 10 | 3 | 10265.85 | 8799.3 | 10265.85
IT | 11 | 10 | 4 | 10256.4 | 8791.2 | 10256.4
IT | 11 | 10 | 5 | 10325.35 | 8850.3 | 10325.35
IT | 11 | 10 | 6 | 10523.45 | 9020.1 | 10523.45
IT | 11 | 10 | 7 | 10504.9 | 9004.2 | 10504.9
IT | 11 | 10 | 8 | 11291.7 | 9678.6 | 11291.7
IT | 11 | 10 | 9 | 11887.05 | 10188.9 | 11887.05
IT | 11 | 10 | 10 | 12498.85 | 10713.3 | 12498.85
IT | 11 | 10 | 11 | 12701.5 | 10887 | 12701.5
IT | 11 | 10 | 12 | 12701.5 | 10887 | 12701.5
IT | 11 | 10 | 13 | 12581.45 | 10784.1 | 12581.45
IT | 11 | 10 | 14 | 12449.15 | 10670.7 | 12449.15
IT | 11 | 10 | 15 | 12421.5 | 10647 | 12421.5
IT | 11 | 10 | 16 | 12449.15 | 10670.7 | 12449.15
IT | 11 | 10 | 17 | 12691.7 | 10878.6 | 12691.7
IT | 11 | 10 | 18 | 13151.6 | 11272.8 | 13151.6
IT | 11 | 10 | 19 | 13163.15 | 11282.7 | 13163.15
IT | 11 | 10 | 20 | 13147.4 | 11269.2 | 13147.4
IT | 11 | 10 | 21 | 13034.35 | 11172.3 | 13034.35
IT | 11 | 10 | 22 | 12792.5 | 10965 | 12792.5
IT | 11 | 10 | 23 | 12271 | 10518 | 12271
IT | 11 | 10 | 24 | 12113.15 | 10382.7 | 12113.15
IT | 11 | 11 | 1 | 11529 | 9882 | 11529
IT | 11 | 11 | 2 | 10972.5 | 9405 | 10972.5
IT | 11 | 11 | 3 | 10803.8 | 9260.4 | 10803.8
IT | 11 | 11 | 4 | 10803.8 | 9260.4 | 10803.8
IT | 11 | 11 | 5 | 11007.5 | 9435 | 11007.5
IT | 11 | 11 | 6 | 11950.4 | 10243.2 | 11950.4
IT | 11 | 11 | 7 | 13295.1 | 11395.8 | 13295.1
IT | 11 | 11 | 8 | 14273.7 | 12234.6 | 14273.7
IT | 11 | 11 | 9 | 14899.85 | 12771.3 | 14899.85
IT | 11 | 11 | 10 | 15165.85 | 12999.3 | 15165.85
IT | 11 | 11 | 11 | 14965.3 | 12827.4 | 14965.3
IT | 11 | 11 | 12 | 14829.85 | 12711.3 | 14829.85
IT | 11 | 11 | 13 | 14742 | 12636 | 14742
IT | 11 | 11 | 14 | 14732.9 | 12628.2 | 14732.9
IT | 11 | 11 | 15 | 14717.85 | 12615.3 | 14717.85
IT | 11 | 11 | 16 | 14704.2 | 12603.6 | 14704.2
IT | 11 | 11 | 17 | 14837.9 | 12718.2 | 14837.9
IT | 11 | 11 | 18 | 15267.35 | 13086.3 | 15267.35
IT | 11 | 11 | 19 | 15267.35 | 13086.3 | 15267.35
IT | 11 | 11 | 20 | 15303.75 | 13117.5 | 15303.75
IT | 11 | 11 | 21 | 14985.6 | 12844.8 | 14985.6
IT | 11 | 11 | 22 | 14269.5 | 12231 | 14269.5
IT | 11 | 11 | 23 | 13566.35 | 11628.3 | 13566.35
IT | 11 | 11 | 24 | 12160.75 | 10423.5 | 12160.75
IT | 11 | 12 | 1 | 11550 | 9900 | 11550
IT | 11 | 12 | 2 | 11006.1 | 9433.8 | 11006.1
IT | 11 | 12 | 3 | 10822.7 | 9276.6 | 10822.7
IT | 11 | 12 | 4 | 10822.7 | 9276.6 | 10822.7
IT | 11 | 12 | 5 | 11021.85 | 9447.3 | 11021.85
IT | 11 | 12 | 6 | 11964.4 | 10255.2 | 11964.4
IT | 11 | 12 | 7 | 13350.75 | 11443.5 | 13350.75
IT | 11 | 12 | 8 | 14427 | 12366 | 14427
IT | 11 | 12 | 9 | 15027.25 | 12880.5 | 15027.25
IT | 11 | 12 | 10 | 15165.85 | 12999.3 | 15165.85
IT | 11 | 12 | 11 | 14785.4 | 12673.2 | 14785.4
IT | 11 | 12 | 12 | 14674.1 | 12577.8 | 14674.1
IT | 11 | 12 | 13 | 14644 | 12552 | 14644
IT | 11 | 12 | 14 | 14627.2 | 12537.6 | 14627.2
IT | 11 | 12 | 15 | 14599.55 | 12513.9 | 14599.55
IT | 11 | 12 | 16 | 14626.5 | 12537 | 14626.5
IT | 11 | 12 | 17 | 14843.85 | 12723.3 | 14843.85
IT | 11 | 12 | 18 | 15170.4 | 13003.2 | 15170.4
IT | 11 | 12 | 19 | 15271.2 | 13089.6 | 15271.2
IT | 11 | 12 | 20 | 15343.3 | 13151.4 | 15343.3
IT | 11 | 12 | 21 | 15102.85 | 12945.3 | 15102.85
IT | 11 | 12 | 22 | 14269.5 | 12231 | 14269.5
IT | 11 | 12 | 23 | 13582.45 | 11642.1 | 13582.45
IT | 11 | 12 | 24 | 12146.4 | 10411.2 | 12146.4
IT | 11 | 13 | 1 | 11535.65 | 9887.7 | 11535.65
IT | 11 | 13 | 2 | 10992.1 | 9421.8 | 10992.1
IT | 11 | 13 | 3 | 10822.7 | 9276.6 | 10822.7
IT | 11 | 13 | 4 | 10822.7 | 9276.6 | 10822.7
IT | 11 | 13 | 5 | 11021.85 | 9447.3 | 11021.85
IT | 11 | 13 | 6 | 11964.4 | 10255.2 | 11964.4
IT | 11 | 13 | 7 | 13315.75 | 11413.5 | 13315.75
IT | 11 | 13 | 8 | 14294 | 12252 | 14294
IT | 11 | 13 | 9 | 14971.95 | 12833.1 | 14971.95
IT | 11 | 13 | 10 | 15068.9 | 12916.2 | 15068.9
IT | 11 | 13 | 11 | 14823.9 | 12706.2 | 14823.9
IT | 11 | 13 | 12 | 14674.1 | 12577.8 | 14674.1
IT | 11 | 13 | 13 | 14627.2 | 12537.6 | 14627.2
IT | 11 | 13 | 14 | 14627.2 | 12537.6 | 14627.2
IT | 11 | 13 | 15 | 14599.55 | 12513.9 | 14599.55
IT | 11 | 13 | 16 | 14626.5 | 12537 | 14626.5
IT | 11 | 13 | 17 | 14753.9 | 12646.2 | 14753.9
IT | 11 | 13 | 18 | 15017.8 | 12872.4 | 15017.8
IT | 11 | 13 | 19 | 15017.8 | 12872.4 | 15017.8
IT | 11 | 13 | 20 | 14971.95 | 12833.1 | 14971.95
IT | 11 | 13 | 21 | 14780.5 | 12669 | 14780.5
IT | 11 | 13 | 22 | 14327.6 | 12280.8 | 14327.6
IT | 11 | 13 | 23 | 13688.5 | 11733 | 13688.5
IT | 11 | 13 | 24 | 12113.15 | 10382.7 | 12113.15
IT | 11 | 14 | 1 | 11529 | 9882 | 11529
IT | 11 | 14 | 2 | 10972.5 | 9405 | 10972.5
IT | 11 | 14 | 3 | 10803.8 | 9260.4 | 10803.8
IT | 11 | 14 | 4 | 10803.8 | 9260.4 | 10803.8
IT | 11 | 14 | 5 | 11002.95 | 9431.1 | 11002.95
IT | 11 | 14 | 6 | 11900 | 10200 | 11900
IT | 11 | 14 | 7 | 13211.1 | 11323.8 | 13211.1
IT | 11 | 14 | 8 | 14040.25 | 12034.5 | 14040.25
IT | 11 | 14 | 9 | 14610.75 | 12523.5 | 14610.75
IT | 11 | 14 | 10 | 14948.15 | 12812.7 | 14948.15
IT | 11 | 14 | 11 | 14823.9 | 12706.2 | 14823.9
IT | 11 | 14 | 12 | 14823.9 | 12706.2 | 14823.9
IT | 11 | 14 | 13 | 14819.7 | 12702.6 | 14819.7
IT | 11 | 14 | 14 | 14819.7 | 12702.6 | 14819.7
IT | 11 | 14 | 15 | 14798.7 | 12684.6 | 14798.7
IT | 11 | 14 | 16 | 14917.7 | 12786.6 | 14917.7
IT | 11 | 14 | 17 | 14990.15 | 12848.7 | 14990.15
IT | 11 | 14 | 18 | 15260 | 13080 | 15260
IT | 11 | 14 | 19 | 15267.35 | 13086.3 | 15267.35
IT | 11 | 14 | 20 | 15221.15 | 13046.7 | 15221.15
IT | 11 | 14 | 21 | 14952.7 | 12816.6 | 14952.7
IT | 11 | 14 | 22 | 14245.7 | 12210.6 | 14245.7
IT | 11 | 14 | 23 | 13519.8 | 11588.4 | 13519.8
IT | 11 | 14 | 24 | 12113.15 | 10382.7 | 12113.15
IT | 11 | 15 | 1 | 11530.4 | 9883.2 | 11530.4
IT | 11 | 15 | 2 | 10991.4 | 9421.2 | 10991.4
IT | 11 | 15 | 3 | 10808.7 | 9264.6 | 10808.7
IT | 11 | 15 | 4 | 10808.7 | 9264.6 | 10808.7
IT | 11 | 15 | 5 | 11008.2 | 9435.6 | 11008.2
IT | 11 | 15 | 6 | 11950.4 | 10243.2 | 11950.4
IT | 11 | 15 | 7 | 13315.75 | 11413.5 | 13315.75
IT | 11 | 15 | 8 | 14280 | 12240 | 14280
IT | 11 | 15 | 9 | 15074.15 | 12920.7 | 15074.15
IT | 11 | 15 | 10 | 15430.8 | 13226.4 | 15430.8
IT | 11 | 15 | 11 | 15337.35 | 13146.3 | 15337.35
IT | 11 | 15 | 12 | 15337.35 | 13146.3 | 15337.35
IT | 11 | 15 | 13 | 15286.6 | 13102.8 | 15286.6
IT | 11 | 15 | 14 | 15255.1 | 13075.8 | 15255.1
IT | 11 | 15 | 15 | 15240.05 | 13062.9 | 15240.05
IT | 11 | 15 | 16 | 15217.3 | 13043.4 | 15217.3
IT | 11 | 15 | 17 | 15311.1 | 13123.8 | 15311.1
IT | 11 | 15 | 18 | 15279.6 | 13096.8 | 15279.6
IT | 11 | 15 | 19 | 15279.6 | 13096.8 | 15279.6
IT | 11 | 15 | 20 | 15233.75 | 13057.5 | 15233.75
IT | 11 | 15 | 21 | 14952.7 | 12816.6 | 14952.7
IT | 11 | 15 | 22 | 14229.95 | 12197.1 | 14229.95
IT | 11 | 15 | 23 | 13529.25 | 11596.5 | 13529.25
IT | 11 | 15 | 24 | 11819.85 | 10131.3 | 11819.85
IT | 11 | 16 | 1 | 11271.75 | 9661.5 | 11271.75
IT | 11 | 16 | 2 | 10597.3 | 9083.4 | 10597.3
IT | 11 | 16 | 3 | 10265.85 | 8799.3 | 10265.85
IT | 11 | 16 | 4 | 10256.4 | 8791.2 | 10256.4
IT | 11 | 16 | 5 | 10325.35 | 8850.3 | 10325.35
IT | 11 | 16 | 6 | 10523.45 | 9020.1 | 10523.45
IT | 11 | 16 | 7 | 10540.25 | 9034.5 | 10540.25
IT | 11 | 16 | 8 | 11367.3 | 9743.4 | 11367.3
IT | 11 | 16 | 9 | 12254.2 | 10503.6 | 12254.2
IT | 11 | 16 | 10 | 12688.55 | 10875.9 | 12688.55
IT | 11 | 16 | 11 | 12731.6 | 10912.8 | 12731.6
IT | 11 | 16 | 12 | 12582.5 | 10785 | 12582.5
IT | 11 | 16 | 13 | 12538.75 | 10747.5 | 12538.75
IT | 11 | 16 | 14 | 12421.5 | 10647 | 12421.5
IT | 11 | 16 | 15 | 12449.15 | 10670.7 | 12449.15
IT | 11 | 16 | 16 | 12443.2 | 10665.6 | 12443.2
IT | 11 | 16 | 17 | 12691.7 | 10878.6 | 12691.7
IT | 11 | 16 | 18 | 13151.6 | 11272.8 | 13151.6
IT | 11 | 16 | 19 | 13196.4 | 11311.2 | 13196.4
IT | 11 | 16 | 20 | 13278.3 | 11381.4 | 13278.3
IT | 11 | 16 | 21 | 13278.65 | 11381.7 | 13278.65
IT | 11 | 16 | 22 | 12983.95 | 11129.1 | 12983.95
IT | 11 | 16 | 23 | 12362.7 | 10596.6 | 12362.7
IT | 11 | 16 | 24 | 11819.85 | 10131.3 | 11819.85
IT | 11 | 17 | 1 | 11271.75 | 9661.5 | 11271.75
IT | 11 | 17 | 2 | 10597.3 | 9083.4 | 10597.3
IT | 11 | 17 | 3 | 10265.85 | 8799.3 | 10265.85
IT | 11 | 17 | 4 | 10243.45 | 8780.1 | 10243.45
IT | 11 | 17 | 5 | 10312.4 | 8839.2 | 10312.4
IT | 11 | 17 | 6 | 10512.95 | 9011.1 | 10512.95
IT | 11 | 17 | 7 | 10564.05 | 9054.9 | 10564.05
IT | 11 | 17 | 8 | 11365.2 | 9741.6 | 11365.2
IT | 11 | 17 | 9 | 12254.2 | 10503.6 | 12254.2
IT | 11 | 17 | 10 | 12688.55 | 10875.9 | 12688.55
IT | 11 | 17 | 11 | 12742.45 | 10922.1 | 12742.45
IT | 11 | 17 | 12 | 12701.5 | 10887 | 12701.5
IT | 11 | 17 | 13 | 12581.45 | 10784.1 | 12581.45
IT | 11 | 17 | 14 | 12443.2 | 10665.6 | 12443.2
IT | 11 | 17 | 15 | 12475.4 | 10693.2 | 12475.4
IT | 11 | 17 | 16 | 12568.15 | 10772.7 | 12568.15
IT | 11 | 17 | 17 | 12702.55 | 10887.9 | 12702.55
IT | 11 | 17 | 18 | 13151.6 | 11272.8 | 13151.6
IT | 11 | 17 | 19 | 13196.4 | 11311.2 | 13196.4
IT | 11 | 17 | 20 | 13278.3 | 11381.4 | 13278.3
IT | 11 | 17 | 21 | 13141.45 | 11264.1 | 13141.45
IT | 11 | 17 | 22 | 12905.55 | 11061.9 | 12905.55
IT | 11 | 17 | 23 | 12360.6 | 10594.8 | 12360.6
IT | 11 | 17 | 24 | 12113.15 | 10382.7 | 12113.15
IT | 11 | 18 | 1 | 11529 | 9882 | 11529
IT | 11 | 18 | 2 | 10972.5 | 9405 | 10972.5
IT | 11 | 18 | 3 | 10803.8 | 9260.4 | 10803.8
IT | 11 | 18 | 4 | 10803.8 | 9260.4 | 10803.8
IT | 11 | 18 | 5 | 11002.95 | 9431.1 | 11002.95
IT | 11 | 18 | 6 | 11925.9 | 10222.2 | 11925.9
IT | 11 | 18 | 7 | 13263.95 | 11369.1 | 13263.95
IT | 11 | 18 | 8 | 14093.1 | 12079.8 | 14093.1
IT | 11 | 18 | 9 | 14899.85 | 12771.3 | 14899.85
IT | 11 | 18 | 10 | 15204 | 13032 | 15204
IT | 11 | 18 | 11 | 15183 | 13014 | 15183
IT | 11 | 18 | 12 | 15183 | 13014 | 15183
IT | 11 | 18 | 13 | 15172.5 | 13005 | 15172.5
IT | 11 | 18 | 14 | 15172.5 | 13005 | 15172.5
IT | 11 | 18 | 15 | 15157.8 | 12992.4 | 15157.8
IT | 11 | 18 | 16 | 15135.05 | 12972.9 | 15135.05
IT | 11 | 18 | 17 | 15228.5 | 13053 | 15228.5
IT | 11 | 18 | 18 | 15267.35 | 13086.3 | 15267.35
IT | 11 | 18 | 19 | 15267.35 | 13086.3 | 15267.35
IT | 11 | 18 | 20 | 15221.15 | 13046.7 | 15221.15
IT | 11 | 18 | 21 | 14914.55 | 12783.9 | 14914.55
IT | 11 | 18 | 22 | 14217.35 | 12186.3 | 14217.35
IT | 11 | 18 | 23 | 13516.65 | 11585.7 | 13516.65
IT | 11 | 18 | 24 | 12113.15 | 10382.7 | 12113.15
IT | 11 | 19 | 1 | 11529 | 9882 | 11529
IT | 11 | 19 | 2 | 10972.5 | 9405 | 10972.5
IT | 11 | 19 | 3 | 10803.8 | 9260.4 | 10803.8
IT | 11 | 19 | 4 | 10803.8 | 9260.4 | 10803.8
IT | 11 | 19 | 5 | 11002.95 | 9431.1 | 11002.95
IT | 11 | 19 | 6 | 11912.6 | 10210.8 | 11912.6
IT | 11 | 19 | 7 | 13223.7 | 11334.6 | 13223.7
IT | 11 | 19 | 8 | 14052.5 | 12045 | 14052.5
IT | 11 | 19 | 9 | 14829.85 | 12711.3 | 14829.85
IT | 11 | 19 | 10 | 15178.1 | 13009.8 | 15178.1
IT | 11 | 19 | 11 | 15195.25 | 13024.5 | 15195.25
IT | 11 | 19 | 12 | 15195.25 | 13024.5 | 15195.25
IT | 11 | 19 | 13 | 15210.65 | 13037.7 | 15210.65
IT | 11 | 19 | 14 | 15185.1 | 13015.8 | 15185.1
IT | 11 | 19 | 15 | 15157.8 | 12992.4 | 15157.8
IT | 11 | 19 | 16 | 15135.05 | 12972.9 | 15135.05
IT | 11 | 19 | 17 | 15228.5 | 13053 | 15228.5
IT | 11 | 19 | 18 | 15267.35 | 13086.3 | 15267.35
IT | 11 | 19 | 19 | 15279.6 | 13096.8 | 15279.6
IT | 11 | 19 | 20 | 15233.75 | 13057.5 | 15233.75
IT | 11 | 19 | 21 | 14952.7 | 12816.6 | 14952.7
IT | 11 | 19 | 22 | 14245.7 | 12210.6 | 14245.7
IT | 11 | 19 | 23 | 13519.8 | 11588.4 | 13519.8
IT | 11 | 19 | 24 | 12113.15 | 10382.7 | 12113.15
IT | 11 | 20 | 1 | 11529 | 9882 | 11529
IT | 11 | 20 | 2 | 10972.5 | 9405 | 10972.5
IT | 11 | 20 | 3 | 10803.8 | 9260.4 | 10803.8
IT | 11 | 20 | 4 | 10803.8 | 9260.4 | 10803.8
IT | 11 | 20 | 5 | 11002.95 | 9431.1 | 11002.95
IT | 11 | 20 | 6 | 11925.9 | 10222.2 | 11925.9
IT | 11 | 20 | 7 | 13263.95 | 11369.1 | 13263.95
IT | 11 | 20 | 8 | 14211.05 | 12180.9 | 14211.05
IT | 11 | 20 | 9 | 14899.85 | 12771.3 | 14899.85
IT | 11 | 20 | 10 | 15248.1 | 13069.8 | 15248.1
IT | 11 | 20 | 11 | 15195.25 | 13024.5 | 15195.25
IT | 11 | 20 | 12 | 15195.25 | 13024.5 | 15195.25
IT | 11 | 20 | 13 | 15185.1 | 13015.8 | 15185.1
IT | 11 | 20 | 14 | 15172.5 | 13005 | 15172.5
IT | 11 | 20 | 15 | 15170.05 | 13002.9 | 15170.05
IT | 11 | 20 | 16 | 15173.2 | 13005.6 | 15173.2
IT | 11 | 20 | 17 | 15311.1 | 13123.8 | 15311.1
IT | 11 | 20 | 18 | 15479.1 | 13267.8 | 15479.1
IT | 11 | 20 | 19 | 15534.4 | 13315.2 | 15534.4
IT | 11 | 20 | 20 | 15445.15 | 13238.7 | 15445.15
IT | 11 | 20 | 21 | 15086.4 | 12931.2 | 15086.4
IT | 11 | 20 | 22 | 14247.1 | 12211.8 | 14247.1
IT | 11 | 20 | 23 | 13566.35 | 11628.3 | 13566.35
IT | 11 | 20 | 24 | 12160.75 | 10423.5 | 12160.75
IT | 11 | 21 | 1 | 11550 | 9900 | 11550
IT | 11 | 21 | 2 | 11006.1 | 9433.8 | 11006.1
IT | 11 | 21 | 3 | 10822.7 | 9276.6 | 10822.7
IT | 11 | 21 | 4 | 10826.55 | 9279.9 | 10826.55
IT | 11 | 21 | 5 | 11061.75 | 9481.5 | 11061.75
IT | 11 | 21 | 6 | 12067.3 | 10343.4 | 12067.3
IT | 11 | 21 | 7 | 13444.55 | 11523.9 | 13444.55
IT | 11 | 21 | 8 | 14526.4 | 12451.2 | 14526.4
IT | 11 | 21 | 9 | 15310.05 | 13122.9 | 15310.05
IT | 11 | 21 | 10 | 15647.1 | 13411.8 | 15647.1
IT | 11 | 21 | 11 | 15620.85 | 13389.3 | 15620.85
IT | 11 | 21 | 12 | 15620.85 | 13389.3 | 15620.85
IT | 11 | 21 | 13 | 15610.7 | 13380.6 | 15610.7
IT | 11 | 21 | 14 | 15610.7 | 13380.6 | 15610.7
IT | 11 | 21 | 15 | 15639.05 | 13404.9 | 15639.05
IT | 11 | 21 | 16 | 15616.3 | 13385.4 | 15616.3
IT | 11 | 21 | 17 | 15978.55 | 13695.9 | 15978.55
IT | 11 | 21 | 18 | 16089.85 | 13791.3 | 16089.85
IT | 11 | 21 | 19 | 16089.85 | 13791.3 | 16089.85
IT | 11 | 21 | 20 | 15598.45 | 13370.1 | 15598.45
IT | 11 | 21 | 21 | 15024.45 | 12878.1 | 15024.45
IT | 11 | 21 | 22 | 14309.4 | 12265.2 | 14309.4
IT | 11 | 21 | 23 | 13583.15 | 11642.7 | 13583.15
IT | 11 | 21 | 24 | 12183.15 | 10442.7 | 12183.15
IT | 11 | 22 | 1 | 11617.9 | 9958.2 | 11617.9
IT | 11 | 22 | 2 | 11144 | 9552 | 11144
IT | 11 | 22 | 3 | 10980.2 | 9411.6 | 10980.2
IT | 11 | 22 | 4 | 10980.2 | 9411.6 | 10980.2
IT | 11 | 22 | 5 | 11221.35 | 9618.3 | 11221.35
IT | 11 | 22 | 6 | 12551.7 | 10758.6 | 12551.7
IT | 11 | 22 | 7 | 13672.75 | 11719.5 | 13672.75
IT | 11 | 22 | 8 | 14719.95 | 12617.1 | 14719.95
IT | 11 | 22 | 9 | 15479.8 | 13268.4 | 15479.8
IT | 11 | 22 | 10 | 15775.55 | 13521.9 | 15775.55
IT | 11 | 22 | 11 | 15757.7 | 13506.6 | 15757.7
IT | 11 | 22 | 12 | 15757.7 | 13506.6 | 15757.7
IT | 11 | 22 | 13 | 15747.2 | 13497.6 | 15747.2
IT | 11 | 22 | 14 | 15747.2 | 13497.6 | 15747.2
IT | 11 | 22 | 15 | 15732.5 | 13485 | 15732.5
IT | 11 | 22 | 16 | 15709.75 | 13465.5 | 15709.75
IT | 11 | 22 | 17 | 16051 | 13758 | 16051
IT | 11 | 22 | 18 | 16089.85 | 13791.3 | 16089.85
IT | 11 | 22 | 19 | 16187.15 | 13874.7 | 16187.15
IT | 11 | 22 | 20 | 15618.05 | 13386.9 | 15618.05
IT | 11 | 22 | 21 | 15044.05 | 12894.9 | 15044.05
IT | 11 | 22 | 22 | 14331.45 | 12284.1 | 14331.45
IT | 11 | 22 | 23 | 13583.15 | 11642.7 | 13583.15
IT | 11 | 22 | 24 | 11877.6 | 10180.8 | 11877.6
IT | 11 | 23 | 1 | 11340 | 9720 | 11340
IT | 11 | 23 | 2 | 10809.75 | 9265.5 | 10809.75
IT | 11 | 23 | 3 | 10542.35 | 9036.3 | 10542.35
IT | 11 | 23 | 4 | 10532.9 | 9028.2 | 10532.9
IT | 11 | 23 | 5 | 10591.35 | 9078.3 | 10591.35
IT | 11 | 23 | 6 | 10931.2 | 9369.6 | 10931.2
IT | 11 | 23 | 7 | 11121.25 | 9532.5 | 11121.25
IT | 11 | 23 | 8 | 11860.45 | 10166.1 | 11860.45
IT | 11 | 23 | 9 | 12707.8 | 10892.4 | 12707.8
IT | 11 | 23 | 10 | 13488.3 | 11561.4 | 13488.3
IT | 11 | 23 | 11 | 13598.2 | 11655.6 | 13598.2
IT | 11 | 23 | 12 | 13471.15 | 11546.7 | 13471.15
IT | 11 | 23 | 13 | 13411.3 | 11495.4 | 13411.3
IT | 11 | 23 | 14 | 13354.6 | 11446.8 | 13354.6
IT | 11 | 23 | 15 | 13354.6 | 11446.8 | 13354.6
IT | 11 | 23 | 16 | 13460.65 | 11537.7 | 13460.65
IT | 11 | 23 | 17 | 14258.3 | 12221.4 | 14258.3
IT | 11 | 23 | 18 | 14456.4 | 12391.2 | 14456.4
IT | 11 | 23 | 19 | 14467.95 | 12401.1 | 14467.95
IT | 11 | 23 | 20 | 14052.5 | 12045 | 14052.5
IT | 11 | 23 | 21 | 13577.2 | 11637.6 | 13577.2
IT | 11 | 23 | 22 | 13181 | 11298 | 13181
IT | 11 | 23 | 23 | 12449.5 | 10671 | 12449.5
IT | 11 | 23 | 24 | 11841.2 | 10149.6 | 11841.2
IT | 11 | 24 | 1 | 11352.95 | 9731.1 | 11352.95
IT | 11 | 24 | 2 | 10781.05 | 9240.9 | 10781.05
IT | 11 | 24 | 3 | 10476.2 | 8979.6 | 10476.2
IT | 11 | 24 | 4 | 10467.1 | 8971.8 | 10467.1
IT | 11 | 24 | 5 | 10563.35 | 9054.3 | 10563.35
IT | 11 | 24 | 6 | 10908.8 | 9350.4 | 10908.8
IT | 11 | 24 | 7 | 11147.15 | 9554.7 | 11147.15
IT | 11 | 24 | 8 | 11860.45 | 10166.1 | 11860.45
IT | 11 | 24 | 9 | 12707.8 | 10892.4 | 12707.8
IT | 11 | 24 | 10 | 13488.3 | 11561.4 | 13488.3
IT | 11 | 24 | 11 | 13392.05 | 11478.9 | 13392.05
IT | 11 | 24 | 12 | 13281.8 | 11384.4 | 13281.8
IT | 11 | 24 | 13 | 13179.6 | 11296.8 | 13179.6
IT | 11 | 24 | 14 | 13123.25 | 11248.5 | 13123.25
IT | 11 | 24 | 15 | 13123.25 | 11248.5 | 13123.25
IT | 11 | 24 | 16 | 13123.25 | 11248.5 | 13123.25
IT | 11 | 24 | 17 | 13424.95 | 11507.1 | 13424.95
IT | 11 | 24 | 18 | 13876.1 | 11893.8 | 13876.1
IT | 11 | 24 | 19 | 14437.85 | 12375.3 | 14437.85
IT | 11 | 24 | 20 | 14052.5 | 12045 | 14052.5
IT | 11 | 24 | 21 | 13577.2 | 11637.6 | 13577.2
IT | 11 | 24 | 22 | 13181 | 11298 | 13181
IT | 11 | 24 | 23 | 12449.5 | 10671 | 12449.5
IT | 11 | 24 | 24 | 12168.45 | 10430.1 | 12168.45
IT | 11 | 25 | 1 | 11617.9 | 9958.2 | 11617.9
IT | 11 | 25 | 2 | 11163.95 | 9569.1 | 11163.95
IT | 11 | 25 | 3 | 10980.2 | 9411.6 | 10980.2
IT | 11 | 25 | 4 | 10980.2 | 9411.6 | 10980.2
IT | 11 | 25 | 5 | 11222.4 | 9619.2 | 11222.4
IT | 11 | 25 | 6 | 12627.65 | 10823.7 | 12627.65
IT | 11 | 25 | 7 | 13793.5 | 11823 | 13793.5
IT | 11 | 25 | 8 | 14719.95 | 12617.1 | 14719.95
IT | 11 | 25 | 9 | 15444.8 | 13238.4 | 15444.8
IT | 11 | 25 | 10 | 15740.55 | 13491.9 | 15740.55
IT | 11 | 25 | 11 | 15392.65 | 13193.7 | 15392.65
IT | 11 | 25 | 12 | 15296.75 | 13111.5 | 15296.75
IT | 11 | 25 | 13 | 15185.1 | 13015.8 | 15185.1
IT | 11 | 25 | 14 | 15172.5 | 13005 | 15172.5
IT | 11 | 25 | 15 | 15240.05 | 13062.9 | 15240.05
IT | 11 | 25 | 16 | 15398.25 | 13198.5 | 15398.25
IT | 11 | 25 | 17 | 15586.2 | 13359.6 | 15586.2
IT | 11 | 25 | 18 | 16069.55 | 13773.9 | 16069.55
IT | 11 | 25 | 19 | 16089.85 | 13791.3 | 16089.85
IT | 11 | 25 | 20 | 15598.45 | 13370.1 | 15598.45
IT | 11 | 25 | 21 | 15062.25 | 12910.5 | 15062.25
IT | 11 | 25 | 22 | 14335.3 | 12287.4 | 14335.3
IT | 11 | 25 | 23 | 13658.4 | 11707.2 | 13658.4
IT | 11 | 25 | 24 | 12249.65 | 10499.7 | 12249.65
IT | 11 | 26 | 1 | 11733.05 | 10056.9 | 11733.05
IT | 11 | 26 | 2 | 11272.45 | 9662.1 | 11272.45
IT | 11 | 26 | 3 | 11179.35 | 9582.3 | 11179.35
IT | 11 | 26 | 4 | 11146.1 | 9553.8 | 11146.1
IT | 11 | 26 | 5 | 11440.45 | 9806.1 | 11440.45
IT | 11 | 26 | 6 | 13299.65 | 11399.7 | 13299.65
IT | 11 | 26 | 7 | 14187.95 | 12161.1 | 14187.95
IT | 11 | 26 | 8 | 14949.55 | 12813.9 | 14949.55
IT | 11 | 26 | 9 | 15610 | 13380 | 15610
IT | 11 | 26 | 10 | 15900.5 | 13629 | 15900.5
IT | 11 | 26 | 11 | 15792.7 | 13536.6 | 15792.7
IT | 11 | 26 | 12 | 15757.7 | 13506.6 | 15757.7
IT | 11 | 26 | 13 | 15747.2 | 13497.6 | 15747.2
IT | 11 | 26 | 14 | 15654.1 | 13417.8 | 15654.1
IT | 11 | 26 | 15 | 15712.55 | 13467.9 | 15712.55
IT | 11 | 26 | 16 | 15709.75 | 13465.5 | 15709.75
IT | 11 | 26 | 17 | 16207.45 | 13892.1 | 16207.45
IT | 11 | 26 | 18 | 16335.55 | 14001.9 | 16335.55
IT | 11 | 26 | 19 | 16376.85 | 14037.3 | 16376.85
IT | 11 | 26 | 20 | 15687.35 | 13446.3 | 15687.35
IT | 11 | 26 | 21 | 15056.65 | 12905.7 | 15056.65
IT | 11 | 26 | 22 | 14407.05 | 12348.9 | 14407.05
IT | 11 | 26 | 23 | 13982.5 | 11985 | 13982.5
IT | 11 | 26 | 24 | 12520.55 | 10731.9 | 12520.55
IT | 11 | 27 | 1 | 12045.95 | 10325.1 | 12045.95
IT | 11 | 27 | 2 | 11624.55 | 9963.9 | 11624.55
IT | 11 | 27 | 3 | 11416.65 | 9785.7 | 11416.65
IT | 11 | 27 | 4 | 11416.65 | 9785.7 | 11416.65
IT | 11 | 27 | 5 | 11701.2 | 10029.6 | 11701.2
IT | 11 | 27 | 6 | 13377 | 11466 | 13377
IT | 11 | 27 | 7 | 14200.9 | 12172.2 | 14200.9
IT | 11 | 27 | 8 | 14968.8 | 12830.4 | 14968.8
IT | 11 | 27 | 9 | 15633.45 | 13400.1 | 15633.45
IT | 11 | 27 | 10 | 15929.55 | 13653.9 | 15929.55
IT | 11 | 27 | 11 | 15792.7 | 13536.6 | 15792.7
IT | 11 | 27 | 12 | 15757.7 | 13506.6 | 15757.7
IT | 11 | 27 | 13 | 15747.2 | 13497.6 | 15747.2
IT | 11 | 27 | 14 | 15727.25 | 13480.5 | 15727.25
IT | 11 | 27 | 15 | 15732.5 | 13485 | 15732.5
IT | 11 | 27 | 16 | 15709.75 | 13465.5 | 15709.75
IT | 11 | 27 | 17 | 16207.45 | 13892.1 | 16207.45
IT | 11 | 27 | 18 | 16390.5 | 14049 | 16390.5
IT | 11 | 27 | 19 | 16422.35 | 14076.3 | 16422.35
IT | 11 | 27 | 20 | 15728.65 | 13481.7 | 15728.65
IT | 11 | 27 | 21 | 15182.3 | 13013.4 | 15182.3
IT | 11 | 27 | 22 | 14479.85 | 12411.3 | 14479.85
IT | 11 | 27 | 23 | 14021 | 12018 | 14021
IT | 11 | 27 | 24 | 12544.7 | 10752.6 | 12544.7
IT | 11 | 28 | 1 | 12070.1 | 10345.8 | 12070.1
IT | 11 | 28 | 2 | 11636.45 | 9974.1 | 11636.45
IT | 11 | 28 | 3 | 11620 | 9960 | 11620
IT | 11 | 28 | 4 | 11582.9 | 9928.2 | 11582.9
IT | 11 | 28 | 5 | 11867.1 | 10171.8 | 11867.1
IT | 11 | 28 | 6 | 13514.55 | 11583.9 | 13514.55
IT | 11 | 28 | 7 | 14291.2 | 12249.6 | 14291.2
IT | 11 | 28 | 8 | 14968.8 | 12830.4 | 14968.8
IT | 11 | 28 | 9 | 15633.45 | 13400.1 | 15633.45
IT | 11 | 28 | 10 | 15909.25 | 13636.5 | 15909.25
IT | 11 | 28 | 11 | 15847.65 | 13583.7 | 15847.65
IT | 11 | 28 | 12 | 15792.7 | 13536.6 | 15792.7
IT | 11 | 28 | 13 | 15747.2 | 13497.6 | 15747.2
IT | 11 | 28 | 14 | 15747.2 | 13497.6 | 15747.2
IT | 11 | 28 | 15 | 15732.5 | 13485 | 15732.5
IT | 11 | 28 | 16 | 15767.5 | 13515 | 15767.5
IT | 11 | 28 | 17 | 16152.5 | 13845 | 16152.5
IT | 11 | 28 | 18 | 16335.55 | 14001.9 | 16335.55
IT | 11 | 28 | 19 | 16376.85 | 14037.3 | 16376.85
IT | 11 | 28 | 20 | 15725.5 | 13479 | 15725.5
IT | 11 | 28 | 21 | 15087.1 | 12931.8 | 15087.1
IT | 11 | 28 | 22 | 14384.65 | 12329.7 | 14384.65
IT | 11 | 28 | 23 | 13863.85 | 11883.3 | 13863.85
IT | 11 | 28 | 24 | 12308.1 | 10549.8 | 12308.1
IT | 11 | 29 | 1 | 11823.7 | 10134.6 | 11823.7
IT | 11 | 29 | 2 | 11362.75 | 9739.5 | 11362.75
IT | 11 | 29 | 3 | 11179.35 | 9582.3 | 11179.35
IT | 11 | 29 | 4 | 11248.65 | 9641.7 | 11248.65
IT | 11 | 29 | 5 | 11611.6 | 9952.8 | 11611.6
IT | 11 | 29 | 6 | 13376.65 | 11465.7 | 13376.65
IT | 11 | 29 | 7 | 14187.95 | 12161.1 | 14187.95
IT | 11 | 29 | 8 | 14841.4 | 12721.2 | 14841.4
IT | 11 | 29 | 9 | 15607.9 | 13378.2 | 15607.9
IT | 11 | 29 | 10 | 15878.8 | 13610.4 | 15878.8
IT | 11 | 29 | 11 | 15757.7 | 13506.6 | 15757.7
IT | 11 | 29 | 12 | 15757.7 | 13506.6 | 15757.7
IT | 11 | 29 | 13 | 15654.1 | 13417.8 | 15654.1
IT | 11 | 29 | 14 | 15575 | 13350 | 15575
IT | 11 | 29 | 15 | 15506.05 | 13290.9 | 15506.05
IT | 11 | 29 | 16 | 15616.3 | 13385.4 | 15616.3
IT | 11 | 29 | 17 | 16051 | 13758 | 16051
IT | 11 | 29 | 18 | 16294.25 | 13966.5 | 16294.25
IT | 11 | 29 | 19 | 16321.9 | 13990.2 | 16321.9
IT | 11 | 29 | 20 | 15669.85 | 13431.3 | 15669.85
IT | 11 | 29 | 21 | 15048.25 | 12898.5 | 15048.25
IT | 11 | 29 | 22 | 14323.75 | 12277.5 | 14323.75
IT | 11 | 29 | 23 | 13732.6 | 11770.8 | 13732.6
IT | 11 | 29 | 24 | 11876.55 | 10179.9 | 11876.55
IT | 11 | 30 | 1 | 11322.85 | 9705.3 | 11322.85
IT | 11 | 30 | 2 | 10871.35 | 9318.3 | 10871.35
IT | 11 | 30 | 3 | 10590.3 | 9077.4 | 10590.3
IT | 11 | 30 | 4 | 10526.95 | 9023.1 | 10526.95
IT | 11 | 30 | 5 | 10595.9 | 9082.2 | 10595.9
IT | 11 | 30 | 6 | 10906.35 | 9348.3 | 10906.35
IT | 11 | 30 | 7 | 11236.4 | 9631.2 | 11236.4
IT | 11 | 30 | 8 | 11860.45 | 10166.1 | 11860.45
IT | 11 | 30 | 9 | 13038.2 | 11175.6 | 13038.2
IT | 11 | 30 | 10 | 13764.45 | 11798.1 | 13764.45
IT | 11 | 30 | 11 | 13842.85 | 11865.3 | 13842.85
IT | 11 | 30 | 12 | 13816.25 | 11842.5 | 13816.25
IT | 11 | 30 | 13 | 13756.4 | 11791.2 | 13756.4
IT | 11 | 30 | 14 | 13700.05 | 11742.9 | 13700.05
IT | 11 | 30 | 15 | 13607.65 | 11663.7 | 13607.65
IT | 11 | 30 | 16 | 13739.6 | 11776.8 | 13739.6
IT | 11 | 30 | 17 | 14384.3 | 12329.4 | 14384.3
IT | 11 | 30 | 18 | 14625.1 | 12535.8 | 14625.1
IT | 11 | 30 | 19 | 14636.65 | 12545.7 | 14636.65
IT | 11 | 30 | 20 | 14138.95 | 12119.1 | 14138.95
IT | 11 | 30 | 21 | 13663.65 | 11711.7 | 13663.65
IT | 11 | 30 | 22 | 13267.45 | 11372.1 | 13267.45
IT | 11 | 30 | 23 | 12533.85 | 10743.3 | 12533.85
IT | 11 | 30 | 24 | 11748.8 | 10070.4 | 11748.8
IT | 12 | 1 | 1 | 11176.55 | 9579.9 | 11176.55
IT | 12 | 1 | 2 | 10642.45 | 9122.1 | 10642.45
IT | 12 | 1 | 3 | 10489.5 | 8991 | 10489.5
IT | 12 | 1 | 4 | 10441.2 | 8949.6 | 10441.2
IT | 12 | 1 | 5 | 10542.7 | 9036.6 | 10542.7
IT | 12 | 1 | 6 | 11520.25 | 9874.5 | 11520.25
IT | 12 | 1 | 7 | 12581.45 | 10784.1 | 12581.45
IT | 12 | 1 | 8 | 13434.05 | 11514.9 | 13434.05
IT | 12 | 1 | 9 | 13936.65 | 11945.7 | 13936.65
IT | 12 | 1 | 10 | 14287 | 12246 | 14287
IT | 12 | 1 | 11 | 14245.7 | 12210.6 | 14245.7
IT | 12 | 1 | 12 | 13919.85 | 11931.3 | 13919.85
IT | 12 | 1 | 13 | 13703.55 | 11745.9 | 13703.55
IT | 12 | 1 | 14 | 13646.85 | 11697.3 | 13646.85
IT | 12 | 1 | 15 | 13646.85 | 11697.3 | 13646.85
IT | 12 | 1 | 16 | 13864.2 | 11883.6 | 13864.2
IT | 12 | 1 | 17 | 14734.3 | 12629.4 | 14734.3
IT | 12 | 1 | 18 | 15256.85 | 13077.3 | 15256.85
IT | 12 | 1 | 19 | 15437.1 | 13231.8 | 15437.1
IT | 12 | 1 | 20 | 14907.55 | 12777.9 | 14907.55
IT | 12 | 1 | 21 | 14432.6 | 12370.8 | 14432.6
IT | 12 | 1 | 22 | 13928.95 | 11939.1 | 13928.95
IT | 12 | 1 | 23 | 13348.65 | 11441.7 | 13348.65
IT | 12 | 1 | 24 | 12001.15 | 10286.7 | 12001.15
IT | 12 | 2 | 1 | 11407.2 | 9777.6 | 11407.2
IT | 12 | 2 | 2 | 10955 | 9390 | 10955
IT | 12 | 2 | 3 | 10851.75 | 9301.5 | 10851.75
IT | 12 | 2 | 4 | 10851.75 | 9301.5 | 10851.75
IT | 12 | 2 | 5 | 11378.5 | 9753 | 11378.5
IT | 12 | 2 | 6 | 13349 | 11442 | 13349
IT | 12 | 2 | 7 | 14838.6 | 12718.8 | 14838.6
IT | 12 | 2 | 8 | 15738.8 | 13490.4 | 15738.8
IT | 12 | 2 | 9 | 16170 | 13860 | 16170
IT | 12 | 2 | 10 | 16281.65 | 13955.7 | 16281.65
IT | 12 | 2 | 11 | 15878.45 | 13610.1 | 15878.45
IT | 12 | 2 | 12 | 15622.25 | 13390.5 | 15622.25
IT | 12 | 2 | 13 | 15561.7 | 13338.6 | 15561.7
IT | 12 | 2 | 14 | 15491.7 | 13278.6 | 15491.7
IT | 12 | 2 | 15 | 15477 | 13266 | 15477
IT | 12 | 2 | 16 | 15578.5 | 13353 | 15578.5
IT | 12 | 2 | 17 | 15985.9 | 13702.2 | 15985.9
IT | 12 | 2 | 18 | 16166.85 | 13857.3 | 16166.85
IT | 12 | 2 | 19 | 16673.65 | 14291.7 | 16673.65
IT | 12 | 2 | 20 | 16182.6 | 13870.8 | 16182.6
IT | 12 | 2 | 21 | 15071.35 | 12918.3 | 15071.35
IT | 12 | 2 | 22 | 14376.95 | 12323.1 | 14376.95
IT | 12 | 2 | 23 | 13410.25 | 11494.5 | 13410.25
IT | 12 | 2 | 24 | 12010.6 | 10294.8 | 12010.6
IT | 12 | 3 | 1 | 11416.65 | 9785.7 | 11416.65
IT | 12 | 3 | 2 | 10955 | 9390 | 10955
IT | 12 | 3 | 3 | 10842.3 | 9293.4 | 10842.3
IT | 12 | 3 | 4 | 10854.9 | 9304.2 | 10854.9
IT | 12 | 3 | 5 | 11383.75 | 9757.5 | 11383.75
IT | 12 | 3 | 6 | 13711.95 | 11753.1 | 13711.95
IT | 12 | 3 | 7 | 15209.95 | 13037.1 | 15209.95
IT | 12 | 3 | 8 | 15789.2 | 13533.6 | 15789.2
IT | 12 | 3 | 9 | 16378.25 | 14038.5 | 16378.25
IT | 12 | 3 | 10 | 16340.8 | 14006.4 | 16340.8
IT | 12 | 3 | 11 | 16104.55 | 13803.9 | 16104.55
IT | 12 | 3 | 12 | 15967.35 | 13686.3 | 15967.35
IT | 12 | 3 | 13 | 15773.45 | 13520.1 | 15773.45
IT | 12 | 3 | 14 | 15633.8 | 13400.4 | 15633.8
IT | 12 | 3 | 15 | 15619.1 | 13387.8 | 15619.1
IT | 12 | 3 | 16 | 15853.6 | 13588.8 | 15853.6
IT | 12 | 3 | 17 | 16419.9 | 14074.2 | 16419.9
IT | 12 | 3 | 18 | 16712.85 | 14325.3 | 16712.85
IT | 12 | 3 | 19 | 16884.35 | 14472.3 | 16884.35
IT | 12 | 3 | 20 | 16334.15 | 14000.7 | 16334.15
IT | 12 | 3 | 21 | 15029.7 | 12882.6 | 15029.7
IT | 12 | 3 | 22 | 14371 | 12318 | 14371
IT | 12 | 3 | 23 | 13454 | 11532 | 13454
IT | 12 | 3 | 24 | 11998 | 10284 | 11998
IT | 12 | 4 | 1 | 11387.6 | 9760.8 | 11387.6
IT | 12 | 4 | 2 | 10967.6 | 9400.8 | 10967.6
IT | 12 | 4 | 3 | 10887.45 | 9332.1 | 10887.45
IT | 12 | 4 | 4 | 10909.5 | 9351 | 10909.5
IT | 12 | 4 | 5 | 11546.85 | 9897.3 | 11546.85
IT | 12 | 4 | 6 | 13843.55 | 11865.9 | 13843.55
IT | 12 | 4 | 7 | 15180.2 | 13011.6 | 15180.2
IT | 12 | 4 | 8 | 15747.55 | 13497.9 | 15747.55
IT | 12 | 4 | 9 | 16377.9 | 14038.2 | 16377.9
IT | 12 | 4 | 10 | 16518.25 | 14158.5 | 16518.25
IT | 12 | 4 | 11 | 16298.8 | 13970.4 | 16298.8
IT | 12 | 4 | 12 | 16020.9 | 13732.2 | 16020.9
IT | 12 | 4 | 13 | 15850.8 | 13586.4 | 15850.8
IT | 12 | 4 | 14 | 15633.8 | 13400.4 | 15633.8
IT | 12 | 4 | 15 | 15578.5 | 13353 | 15578.5
IT | 12 | 4 | 16 | 15853.6 | 13588.8 | 15853.6
IT | 12 | 4 | 17 | 16299.15 | 13970.7 | 16299.15
IT | 12 | 4 | 18 | 16712.85 | 14325.3 | 16712.85
IT | 12 | 4 | 19 | 16884.35 | 14472.3 | 16884.35
IT | 12 | 4 | 20 | 16334.15 | 14000.7 | 16334.15
IT | 12 | 4 | 21 | 15029.7 | 12882.6 | 15029.7
IT | 12 | 4 | 22 | 14371 | 12318 | 14371
IT | 12 | 4 | 23 | 13454 | 11532 | 13454
IT | 12 | 4 | 24 | 11998 | 10284 | 11998
IT | 12 | 5 | 1 | 11431 | 9798 | 11431
IT | 12 | 5 | 2 | 11016.6 | 9442.8 | 11016.6
IT | 12 | 5 | 3 | 10854.9 | 9304.2 | 10854.9
IT | 12 | 5 | 4 | 10887.45 | 9332.1 | 10887.45
IT | 12 | 5 | 5 | 11481.75 | 9841.5 | 11481.75
IT | 12 | 5 | 6 | 13835.85 | 11859.3 | 13835.85
IT | 12 | 5 | 7 | 15202.6 | 13030.8 | 15202.6
IT | 12 | 5 | 8 | 15816.85 | 13557.3 | 15816.85
IT | 12 | 5 | 9 | 16415.35 | 14070.3 | 16415.35
IT | 12 | 5 | 10 | 16340.8 | 14006.4 | 16340.8
IT | 12 | 5 | 11 | 16050.65 | 13757.7 | 16050.65
IT | 12 | 5 | 12 | 15783.6 | 13528.8 | 15783.6
IT | 12 | 5 | 13 | 15561.7 | 13338.6 | 15561.7
IT | 12 | 5 | 14 | 15491.7 | 13278.6 | 15491.7
IT | 12 | 5 | 15 | 15502.55 | 13287.9 | 15502.55
IT | 12 | 5 | 16 | 15851.5 | 13587 | 15851.5
IT | 12 | 5 | 17 | 16128.35 | 13824.3 | 16128.35
IT | 12 | 5 | 18 | 16673.65 | 14291.7 | 16673.65
IT | 12 | 5 | 19 | 16712.85 | 14325.3 | 16712.85
IT | 12 | 5 | 20 | 16227.05 | 13908.9 | 16227.05
IT | 12 | 5 | 21 | 15059.1 | 12907.8 | 15059.1
IT | 12 | 5 | 22 | 14368.2 | 12315.6 | 14368.2
IT | 12 | 5 | 23 | 13451.55 | 11529.9 | 13451.55
IT | 12 | 5 | 24 | 12001.15 | 10286.7 | 12001.15
IT | 12 | 6 | 1 | 11407.2 | 9777.6 | 11407.2
IT | 12 | 6 | 2 | 10955 | 9390 | 10955
IT | 12 | 6 | 3 | 10842.3 | 9293.4 | 10842.3
IT | 12 | 6 | 4 | 10842.3 | 9293.4 | 10842.3
IT | 12 | 6 | 5 | 11369.05 | 9744.9 | 11369.05
IT | 12 | 6 | 6 | 13425.3 | 11507.4 | 13425.3
IT | 12 | 6 | 7 | 14855.05 | 12732.9 | 14855.05
IT | 12 | 6 | 8 | 15755.25 | 13504.5 | 15755.25
IT | 12 | 6 | 9 | 16130.8 | 13826.4 | 16130.8
IT | 12 | 6 | 10 | 16123.1 | 13819.8 | 16123.1
IT | 12 | 6 | 11 | 15622.25 | 13390.5 | 15622.25
IT | 12 | 6 | 12 | 15489.6 | 13276.8 | 15489.6
IT | 12 | 6 | 13 | 15272.25 | 13090.5 | 15272.25
IT | 12 | 6 | 14 | 15239 | 13062 | 15239
IT | 12 | 6 | 15 | 15223.95 | 13049.1 | 15223.95
IT | 12 | 6 | 16 | 15464.75 | 13255.5 | 15464.75
IT | 12 | 6 | 17 | 15769.95 | 13517.1 | 15769.95
IT | 12 | 6 | 18 | 16024.75 | 13735.5 | 16024.75
IT | 12 | 6 | 19 | 16166.85 | 13857.3 | 16166.85
IT | 12 | 6 | 20 | 16018.45 | 13730.1 | 16018.45
IT | 12 | 6 | 21 | 15059.8 | 12908.4 | 15059.8
IT | 12 | 6 | 22 | 14401.8 | 12344.4 | 14401.8
IT | 12 | 6 | 23 | 13344.8 | 11438.4 | 13344.8
IT | 12 | 6 | 24 | 11729.9 | 10054.2 | 11729.9
IT | 12 | 7 | 1 | 11219.95 | 9617.1 | 11219.95
IT | 12 | 7 | 2 | 10610.6 | 9094.8 | 10610.6
IT | 12 | 7 | 3 | 10456.25 | 8962.5 | 10456.25
IT | 12 | 7 | 4 | 10446.8 | 8954.4 | 10446.8
IT | 12 | 7 | 5 | 10537.8 | 9032.4 | 10537.8
IT | 12 | 7 | 6 | 11542.65 | 9893.7 | 11542.65
IT | 12 | 7 | 7 | 12581.45 | 10784.1 | 12581.45
IT | 12 | 7 | 8 | 13434.05 | 11514.9 | 13434.05
IT | 12 | 7 | 9 | 13688.15 | 11732.7 | 13688.15
IT | 12 | 7 | 10 | 14083.3 | 12071.4 | 14083.3
IT | 12 | 7 | 11 | 13763.4 | 11797.2 | 13763.4
IT | 12 | 7 | 12 | 13698.3 | 11741.4 | 13698.3
IT | 12 | 7 | 13 | 13540.45 | 11606.1 | 13540.45
IT | 12 | 7 | 14 | 13433.7 | 11514.6 | 13433.7
IT | 12 | 7 | 15 | 13466.95 | 11543.1 | 13466.95
IT | 12 | 7 | 16 | 13687.1 | 11731.8 | 13687.1
IT | 12 | 7 | 17 | 14170.45 | 12146.1 | 14170.45
IT | 12 | 7 | 18 | 14861.35 | 12738.3 | 14861.35
IT | 12 | 7 | 19 | 15268.4 | 13087.2 | 15268.4
IT | 12 | 7 | 20 | 14852.95 | 12731.1 | 14852.95
IT | 12 | 7 | 21 | 14432.6 | 12370.8 | 14432.6
IT | 12 | 7 | 22 | 14102.55 | 12087.9 | 14102.55
IT | 12 | 7 | 23 | 13359.15 | 11450.7 | 13359.15
IT | 12 | 7 | 24 | 11677.75 | 10009.5 | 11677.75
IT | 12 | 8 | 1 | 11102.35 | 9516.3 | 11102.35
IT | 12 | 8 | 2 | 10650.15 | 9128.7 | 10650.15
IT | 12 | 8 | 3 | 10514 | 9012 | 10514
IT | 12 | 8 | 4 | 10528.35 | 9024.3 | 10528.35
IT | 12 | 8 | 5 | 10606.05 | 9090.9 | 10606.05
IT | 12 | 8 | 6 | 11627.35 | 9966.3 | 11627.35
IT | 12 | 8 | 7 | 12794.6 | 10966.8 | 12794.6
IT | 12 | 8 | 8 | 13685 | 11730 | 13685
IT | 12 | 8 | 9 | 14045.85 | 12039.3 | 14045.85
IT | 12 | 8 | 10 | 14313.25 | 12268.5 | 14313.25
IT | 12 | 8 | 11 | 14215.6 | 12184.8 | 14215.6
IT | 12 | 8 | 12 | 13919.85 | 11931.3 | 13919.85
IT | 12 | 8 | 13 | 13703.55 | 11745.9 | 13703.55
IT | 12 | 8 | 14 | 13646.85 | 11697.3 | 13646.85
IT | 12 | 8 | 15 | 13646.85 | 11697.3 | 13646.85
IT | 12 | 8 | 16 | 13864.2 | 11883.6 | 13864.2
IT | 12 | 8 | 17 | 14549.15 | 12470.7 | 14549.15
IT | 12 | 8 | 18 | 15256.85 | 13077.3 | 15256.85
IT | 12 | 8 | 19 | 15437.1 | 13231.8 | 15437.1
IT | 12 | 8 | 20 | 14907.55 | 12777.9 | 14907.55
IT | 12 | 8 | 21 | 14432.6 | 12370.8 | 14432.6
IT | 12 | 8 | 22 | 13928.95 | 11939.1 | 13928.95
IT | 12 | 8 | 23 | 13359.15 | 11450.7 | 13359.15
IT | 12 | 8 | 24 | 11998 | 10284 | 11998
IT | 12 | 9 | 1 | 11431 | 9798 | 11431
IT | 12 | 9 | 2 | 10983.35 | 9414.3 | 10983.35
IT | 12 | 9 | 3 | 10870.65 | 9317.7 | 10870.65
IT | 12 | 9 | 4 | 10870.65 | 9317.7 | 10870.65
IT | 12 | 9 | 5 | 11385.5 | 9759 | 11385.5
IT | 12 | 9 | 6 | 13460.3 | 11537.4 | 13460.3
IT | 12 | 9 | 7 | 15209.95 | 13037.1 | 15209.95
IT | 12 | 9 | 8 | 15793.05 | 13536.9 | 15793.05
IT | 12 | 9 | 9 | 16347.45 | 14012.1 | 16347.45
IT | 12 | 9 | 10 | 16446.15 | 14096.7 | 16446.15
IT | 12 | 9 | 11 | 16246.3 | 13925.4 | 16246.3
IT | 12 | 9 | 12 | 16050.65 | 13757.7 | 16050.65
IT | 12 | 9 | 13 | 16003.75 | 13717.5 | 16003.75
IT | 12 | 9 | 14 | 15868.3 | 13601.4 | 15868.3
IT | 12 | 9 | 15 | 15853.6 | 13588.8 | 15853.6
IT | 12 | 9 | 16 | 15895.95 | 13625.1 | 15895.95
IT | 12 | 9 | 17 | 16334.85 | 14001.3 | 16334.85
IT | 12 | 9 | 18 | 16673.65 | 14291.7 | 16673.65
IT | 12 | 9 | 19 | 16712.85 | 14325.3 | 16712.85
IT | 12 | 9 | 20 | 16221.8 | 13904.4 | 16221.8
IT | 12 | 9 | 21 | 15059.1 | 12907.8 | 15059.1
IT | 12 | 9 | 22 | 14368.2 | 12315.6 | 14368.2
IT | 12 | 9 | 23 | 13454 | 11532 | 13454
IT | 12 | 9 | 24 | 12011.3 | 10295.4 | 12011.3
IT | 12 | 10 | 1 | 11431 | 9798 | 11431
IT | 12 | 10 | 2 | 10983.35 | 9414.3 | 10983.35
IT | 12 | 10 | 3 | 10870.65 | 9317.7 | 10870.65
IT | 12 | 10 | 4 | 10870.65 | 9317.7 | 10870.65
IT | 12 | 10 | 5 | 11385.5 | 9759 | 11385.5
IT | 12 | 10 | 6 | 13760.6 | 11794.8 | 13760.6
IT | 12 | 10 | 7 | 15177.4 | 13009.2 | 15177.4
IT | 12 | 10 | 8 | 15789.2 | 13533.6 | 15789.2
IT | 12 | 10 | 9 | 16419.9 | 14074.2 | 16419.9
IT | 12 | 10 | 10 | 16446.15 | 14096.7 | 16446.15
IT | 12 | 10 | 11 | 16225.65 | 13907.7 | 16225.65
IT | 12 | 10 | 12 | 16014.25 | 13726.5 | 16014.25
IT | 12 | 10 | 13 | 15866.2 | 13599.6 | 15866.2
IT | 12 | 10 | 14 | 15633.8 | 13400.4 | 15633.8
IT | 12 | 10 | 15 | 15619.1 | 13387.8 | 15619.1
IT | 12 | 10 | 16 | 15836.1 | 13573.8 | 15836.1
IT | 12 | 10 | 17 | 16128.35 | 13824.3 | 16128.35
IT | 12 | 10 | 18 | 16653.7 | 14274.6 | 16653.7
IT | 12 | 10 | 19 | 16673.65 | 14291.7 | 16673.65
IT | 12 | 10 | 20 | 16221.8 | 13904.4 | 16221.8
IT | 12 | 10 | 21 | 15059.1 | 12907.8 | 15059.1
IT | 12 | 10 | 22 | 14367.15 | 12314.7 | 14367.15
IT | 12 | 10 | 23 | 13451.55 | 11529.9 | 13451.55
IT | 12 | 10 | 24 | 12013.75 | 10297.5 | 12013.75
IT | 12 | 11 | 1 | 11419.8 | 9788.4 | 11419.8
IT | 12 | 11 | 2 | 10969.7 | 9402.6 | 10969.7
IT | 12 | 11 | 3 | 10857 | 9306 | 10857
IT | 12 | 11 | 4 | 10870.65 | 9317.7 | 10870.65
IT | 12 | 11 | 5 | 11385.5 | 9759 | 11385.5
IT | 12 | 11 | 6 | 13711.95 | 11753.1 | 13711.95
IT | 12 | 11 | 7 | 15209.95 | 13037.1 | 15209.95
IT | 12 | 11 | 8 | 15822.1 | 13561.8 | 15822.1
IT | 12 | 11 | 9 | 16419.9 | 14074.2 | 16419.9
IT | 12 | 11 | 10 | 16446.15 | 14096.7 | 16446.15
IT | 12 | 11 | 11 | 16318.75 | 13987.5 | 16318.75
IT | 12 | 11 | 12 | 16225.65 | 13907.7 | 16225.65
IT | 12 | 11 | 13 | 16040.15 | 13748.7 | 16040.15
IT | 12 | 11 | 14 | 15911 | 13638 | 15911
IT | 12 | 11 | 15 | 15853.6 | 13588.8 | 15853.6
IT | 12 | 11 | 16 | 15989.05 | 13704.9 | 15989.05
IT | 12 | 11 | 17 | 16299.15 | 13970.7 | 16299.15
IT | 12 | 11 | 18 | 16673.65 | 14291.7 | 16673.65
IT | 12 | 11 | 19 | 16867.9 | 14458.2 | 16867.9
IT | 12 | 11 | 20 | 16279.2 | 13953.6 | 16279.2
IT | 12 | 11 | 21 | 15029.7 | 12882.6 | 15029.7
IT | 12 | 11 | 22 | 14371 | 12318 | 14371
IT | 12 | 11 | 23 | 13454 | 11532 | 13454
IT | 12 | 11 | 24 | 11998 | 10284 | 11998
IT | 12 | 12 | 1 | 11387.6 | 9760.8 | 11387.6
IT | 12 | 12 | 2 | 11000.5 | 9429 | 11000.5
IT | 12 | 12 | 3 | 10909.5 | 9351 | 10909.5
IT | 12 | 12 | 4 | 10966.55 | 9399.9 | 10966.55
IT | 12 | 12 | 5 | 11546.85 | 9897.3 | 11546.85
IT | 12 | 12 | 6 | 13843.55 | 11865.9 | 13843.55
IT | 12 | 12 | 7 | 15208.9 | 13036.2 | 15208.9
IT | 12 | 12 | 8 | 15816.85 | 13557.3 | 15816.85
IT | 12 | 12 | 9 | 16380.35 | 14040.3 | 16380.35
IT | 12 | 12 | 10 | 16625.35 | 14250.3 | 16625.35
IT | 12 | 12 | 11 | 16411.15 | 14066.7 | 16411.15
IT | 12 | 12 | 12 | 16318.75 | 13987.5 | 16318.75
IT | 12 | 12 | 13 | 16215.15 | 13898.7 | 16215.15
IT | 12 | 12 | 14 | 16094.4 | 13795.2 | 16094.4
IT | 12 | 12 | 15 | 16025.45 | 13736.1 | 16025.45
IT | 12 | 12 | 16 | 16115.05 | 13812.9 | 16115.05
IT | 12 | 12 | 17 | 16635.15 | 14258.7 | 16635.15
IT | 12 | 12 | 18 | 16832.2 | 14427.6 | 16832.2
IT | 12 | 12 | 19 | 16938.95 | 14519.1 | 16938.95
IT | 12 | 12 | 20 | 16351.3 | 14015.4 | 16351.3
IT | 12 | 12 | 21 | 15046.15 | 12896.7 | 15046.15
IT | 12 | 12 | 22 | 14309.05 | 12264.9 | 14309.05
IT | 12 | 12 | 23 | 13505.8 | 11576.4 | 13505.8
IT | 12 | 12 | 24 | 12001.5 | 10287 | 12001.5
IT | 12 | 13 | 1 | 11532.5 | 9885 | 11532.5
IT | 12 | 13 | 2 | 11112.85 | 9525.3 | 11112.85
IT | 12 | 13 | 3 | 10999.8 | 9428.4 | 10999.8
IT | 12 | 13 | 4 | 10999.8 | 9428.4 | 10999.8
IT | 12 | 13 | 5 | 11616.15 | 9956.7 | 11616.15
IT | 12 | 13 | 6 | 13906.55 | 11919.9 | 13906.55
IT | 12 | 13 | 7 | 15192.8 | 13022.4 | 15192.8
IT | 12 | 13 | 8 | 15807.4 | 13549.2 | 15807.4
IT | 12 | 13 | 9 | 16403.8 | 14060.4 | 16403.8
IT | 12 | 13 | 10 | 16554.65 | 14189.7 | 16554.65
IT | 12 | 13 | 11 | 16357.95 | 14021.1 | 16357.95
IT | 12 | 13 | 12 | 16298.8 | 13970.4 | 16298.8
IT | 12 | 13 | 13 | 16040.15 | 13748.7 | 16040.15
IT | 12 | 13 | 14 | 15868.3 | 13601.4 | 15868.3
IT | 12 | 13 | 15 | 15853.6 | 13588.8 | 15853.6
IT | 12 | 13 | 16 | 16025.45 | 13736.1 | 16025.45
IT | 12 | 13 | 17 | 16615.2 | 14241.6 | 16615.2
IT | 12 | 13 | 18 | 16712.85 | 14325.3 | 16712.85
IT | 12 | 13 | 19 | 16938.95 | 14519.1 | 16938.95
IT | 12 | 13 | 20 | 16303.35 | 13974.3 | 16303.35
IT | 12 | 13 | 21 | 15029.7 | 12882.6 | 15029.7
IT | 12 | 13 | 22 | 14371 | 12318 | 14371
IT | 12 | 13 | 23 | 13454 | 11532 | 13454
IT | 12 | 13 | 24 | 11677.75 | 10009.5 | 11677.75
IT | 12 | 14 | 1 | 11162.55 | 9567.9 | 11162.55
IT | 12 | 14 | 2 | 10734.15 | 9200.7 | 10734.15
IT | 12 | 14 | 3 | 10537.8 | 9032.4 | 10537.8
IT | 12 | 14 | 4 | 10611.65 | 9095.7 | 10611.65
IT | 12 | 14 | 5 | 10686.9 | 9160.2 | 10686.9
IT | 12 | 14 | 6 | 11734.45 | 10058.1 | 11734.45
IT | 12 | 14 | 7 | 12780.25 | 10954.5 | 12780.25
IT | 12 | 14 | 8 | 13685 | 11730 | 13685
IT | 12 | 14 | 9 | 14067.55 | 12057.9 | 14067.55
IT | 12 | 14 | 10 | 14287 | 12246 | 14287
IT | 12 | 14 | 11 | 14047.95 | 12041.1 | 14047.95
IT | 12 | 14 | 12 | 13763.4 | 11797.2 | 13763.4
IT | 12 | 14 | 13 | 13701.45 | 11744.1 | 13701.45
IT | 12 | 14 | 14 | 13581.75 | 11641.5 | 13581.75
IT | 12 | 14 | 15 | 13564.95 | 11627.1 | 13564.95
IT | 12 | 14 | 16 | 13766.9 | 11800.2 | 13766.9
IT | 12 | 14 | 17 | 14338.8 | 12290.4 | 14338.8
IT | 12 | 14 | 18 | 15256.85 | 13077.3 | 15256.85
IT | 12 | 14 | 19 | 15268.4 | 13087.2 | 15268.4
IT | 12 | 14 | 20 | 14907.55 | 12777.9 | 14907.55
IT | 12 | 14 | 21 | 14579.25 | 12496.5 | 14579.25
IT | 12 | 14 | 22 | 14043.05 | 12036.9 | 14043.05
IT | 12 | 14 | 23 | 13357.05 | 11448.9 | 13357.05
IT | 12 | 14 | 24 | 11748.8 | 10070.4 | 11748.8
IT | 12 | 15 | 1 | 11176.55 | 9579.9 | 11176.55
IT | 12 | 15 | 2 | 10685.85 | 9159.3 | 10685.85
IT | 12 | 15 | 3 | 10450.3 | 8957.4 | 10450.3
IT | 12 | 15 | 4 | 10480.05 | 8982.9 | 10480.05
IT | 12 | 15 | 5 | 10581.55 | 9069.9 | 10581.55
IT | 12 | 15 | 6 | 11520.25 | 9874.5 | 11520.25
IT | 12 | 15 | 7 | 12581.45 | 10784.1 | 12581.45
IT | 12 | 15 | 8 | 13434.05 | 11514.9 | 13434.05
IT | 12 | 15 | 9 | 13907.6 | 11920.8 | 13907.6
IT | 12 | 15 | 10 | 14287 | 12246 | 14287
IT | 12 | 15 | 11 | 14245.7 | 12210.6 | 14245.7
IT | 12 | 15 | 12 | 13968.85 | 11973.3 | 13968.85
IT | 12 | 15 | 13 | 13798.4 | 11827.2 | 13798.4
IT | 12 | 15 | 14 | 13646.85 | 11697.3 | 13646.85
IT | 12 | 15 | 15 | 13645.1 | 11695.8 | 13645.1
IT | 12 | 15 | 16 | 13809.25 | 11836.5 | 13809.25
IT | 12 | 15 | 17 | 14734.3 | 12629.4 | 14734.3
IT | 12 | 15 | 18 | 15256.85 | 13077.3 | 15256.85
IT | 12 | 15 | 19 | 15268.4 | 13087.2 | 15268.4
IT | 12 | 15 | 20 | 14852.95 | 12731.1 | 14852.95
IT | 12 | 15 | 21 | 14432.6 | 12370.8 | 14432.6
IT | 12 | 15 | 22 | 14043.05 | 12036.9 | 14043.05
IT | 12 | 15 | 23 | 13359.15 | 11450.7 | 13359.15
IT | 12 | 15 | 24 | 12011.3 | 10295.4 | 12011.3
IT | 12 | 16 | 1 | 11387.6 | 9760.8 | 11387.6
IT | 12 | 16 | 2 | 11000.5 | 9429 | 11000.5
IT | 12 | 16 | 3 | 10999.8 | 9428.4 | 10999.8
IT | 12 | 16 | 4 | 10966.55 | 9399.9 | 10966.55
IT | 12 | 16 | 5 | 11546.85 | 9897.3 | 11546.85
IT | 12 | 16 | 6 | 13846.7 | 11868.6 | 13846.7
IT | 12 | 16 | 7 | 15180.2 | 13011.6 | 15180.2
IT | 12 | 16 | 8 | 15807.4 | 13549.2 | 15807.4
IT | 12 | 16 | 9 | 16380.35 | 14040.3 | 16380.35
IT | 12 | 16 | 10 | 16574.95 | 14207.1 | 16574.95
IT | 12 | 16 | 11 | 16318.75 | 13987.5 | 16318.75
IT | 12 | 16 | 12 | 16104.55 | 13803.9 | 16104.55
IT | 12 | 16 | 13 | 15868.3 | 13601.4 | 15868.3
IT | 12 | 16 | 14 | 15718.15 | 13472.7 | 15718.15
IT | 12 | 16 | 15 | 15619.1 | 13387.8 | 15619.1
IT | 12 | 16 | 16 | 15853.6 | 13588.8 | 15853.6
IT | 12 | 16 | 17 | 16299.15 | 13970.7 | 16299.15
IT | 12 | 16 | 18 | 16673.65 | 14291.7 | 16673.65
IT | 12 | 16 | 19 | 16832.2 | 14427.6 | 16832.2
IT | 12 | 16 | 20 | 16279.2 | 13953.6 | 16279.2
IT | 12 | 16 | 21 | 15029.7 | 12882.6 | 15029.7
IT | 12 | 16 | 22 | 14371 | 12318 | 14371
IT | 12 | 16 | 23 | 13454 | 11532 | 13454
IT | 12 | 16 | 24 | 11973.15 | 10262.7 | 11973.15
IT | 12 | 17 | 1 | 11442.2 | 9807.6 | 11442.2
IT | 12 | 17 | 2 | 11079.6 | 9496.8 | 11079.6
IT | 12 | 17 | 3 | 10999.8 | 9428.4 | 10999.8
IT | 12 | 17 | 4 | 10966.55 | 9399.9 | 10966.55
IT | 12 | 17 | 5 | 11538.8 | 9890.4 | 11538.8
IT | 12 | 17 | 6 | 13835.85 | 11859.3 | 13835.85
IT | 12 | 17 | 7 | 15202.6 | 13030.8 | 15202.6
IT | 12 | 17 | 8 | 15816.85 | 13557.3 | 15816.85
IT | 12 | 17 | 9 | 16377.9 | 14038.2 | 16377.9
IT | 12 | 17 | 10 | 16500.75 | 14143.5 | 16500.75
IT | 12 | 17 | 11 | 16318.75 | 13987.5 | 16318.75
IT | 12 | 17 | 12 | 16036.65 | 13745.7 | 16036.65
IT | 12 | 17 | 13 | 15773.45 | 13520.1 | 15773.45
IT | 12 | 17 | 14 | 15561.7 | 13338.6 | 15561.7
IT | 12 | 17 | 15 | 15547 | 13326 | 15547
IT | 12 | 17 | 16 | 15619.1 | 13387.8 | 15619.1
IT | 12 | 17 | 17 | 16128.35 | 13824.3 | 16128.35
IT | 12 | 17 | 18 | 16673.65 | 14291.7 | 16673.65
IT | 12 | 17 | 19 | 16867.9 | 14458.2 | 16867.9
IT | 12 | 17 | 20 | 16334.15 | 14000.7 | 16334.15
IT | 12 | 17 | 21 | 15046.15 | 12896.7 | 15046.15
IT | 12 | 17 | 22 | 14309.05 | 12264.9 | 14309.05
IT | 12 | 17 | 23 | 13477.1 | 11551.8 | 13477.1
IT | 12 | 17 | 24 | 11973.15 | 10262.7 | 11973.15
IT | 12 | 18 | 1 | 11464.25 | 9826.5 | 11464.25
IT | 12 | 18 | 2 | 11079.6 | 9496.8 | 11079.6
IT | 12 | 18 | 3 | 10999.8 | 9428.4 | 10999.8
IT | 12 | 18 | 4 | 10999.8 | 9428.4 | 10999.8
IT | 12 | 18 | 5 | 11546.85 | 9897.3 | 11546.85
IT | 12 | 18 | 6 | 13843.55 | 11865.9 | 13843.55
IT | 12 | 18 | 7 | 15202.6 | 13030.8 | 15202.6
IT | 12 | 18 | 8 | 15791.65 | 13535.7 | 15791.65
IT | 12 | 18 | 9 | 16448.95 | 14099.1 | 16448.95
IT | 12 | 18 | 10 | 16518.25 | 14158.5 | 16518.25
IT | 12 | 18 | 11 | 16298.8 | 13970.4 | 16298.8
IT | 12 | 18 | 12 | 16020.9 | 13732.2 | 16020.9
IT | 12 | 18 | 13 | 15868.3 | 13601.4 | 15868.3
IT | 12 | 18 | 14 | 15773.45 | 13520.1 | 15773.45
IT | 12 | 18 | 15 | 15851.5 | 13587 | 15851.5
IT | 12 | 18 | 16 | 15895.95 | 13625.1 | 15895.95
IT | 12 | 18 | 17 | 16419.9 | 14074.2 | 16419.9
IT | 12 | 18 | 18 | 16712.85 | 14325.3 | 16712.85
IT | 12 | 18 | 19 | 16832.2 | 14427.6 | 16832.2
IT | 12 | 18 | 20 | 16231.25 | 13912.5 | 16231.25
IT | 12 | 18 | 21 | 15059.1 | 12907.8 | 15059.1
IT | 12 | 18 | 22 | 14344.05 | 12294.9 | 14344.05
IT | 12 | 18 | 23 | 13454 | 11532 | 13454
IT | 12 | 18 | 24 | 11998 | 10284 | 11998
IT | 12 | 19 | 1 | 11431 | 9798 | 11431
IT | 12 | 19 | 2 | 10967.6 | 9400.8 | 10967.6
IT | 12 | 19 | 3 | 10870.65 | 9317.7 | 10870.65
IT | 12 | 19 | 4 | 10857 | 9306 | 10857
IT | 12 | 19 | 5 | 11383.75 | 9757.5 | 11383.75
IT | 12 | 19 | 6 | 13425.3 | 11507.4 | 13425.3
IT | 12 | 19 | 7 | 14976.15 | 12836.7 | 14976.15
IT | 12 | 19 | 8 | 15756.3 | 13505.4 | 15756.3
IT | 12 | 19 | 9 | 16275.35 | 13950.3 | 16275.35
IT | 12 | 19 | 10 | 16429.35 | 14082.3 | 16429.35
IT | 12 | 19 | 11 | 16318.75 | 13987.5 | 16318.75
IT | 12 | 19 | 12 | 16318.75 | 13987.5 | 16318.75
IT | 12 | 19 | 13 | 16308.6 | 13978.8 | 16308.6
IT | 12 | 19 | 14 | 16308.6 | 13978.8 | 16308.6
IT | 12 | 19 | 15 | 16293.9 | 13966.2 | 16293.9
IT | 12 | 19 | 16 | 16293.9 | 13966.2 | 16293.9
IT | 12 | 19 | 17 | 16635.15 | 14258.7 | 16635.15
IT | 12 | 19 | 18 | 16712.85 | 14325.3 | 16712.85
IT | 12 | 19 | 19 | 16712.85 | 14325.3 | 16712.85
IT | 12 | 19 | 20 | 16275.7 | 13950.6 | 16275.7
IT | 12 | 19 | 21 | 15125.6 | 12964.8 | 15125.6
IT | 12 | 19 | 22 | 14376.95 | 12323.1 | 14376.95
IT | 12 | 19 | 23 | 13475 | 11550 | 13475
IT | 12 | 19 | 24 | 12010.6 | 10294.8 | 12010.6
IT | 12 | 20 | 1 | 11416.65 | 9785.7 | 11416.65
IT | 12 | 20 | 2 | 10944.85 | 9381.3 | 10944.85
IT | 12 | 20 | 3 | 10813.95 | 9269.1 | 10813.95
IT | 12 | 20 | 4 | 10831.8 | 9284.4 | 10831.8
IT | 12 | 20 | 5 | 11384.8 | 9758.4 | 11384.8
IT | 12 | 20 | 6 | 13299.65 | 11399.7 | 13299.65
IT | 12 | 20 | 7 | 14757.05 | 12648.9 | 14757.05
IT | 12 | 20 | 8 | 15703.1 | 13459.8 | 15703.1
IT | 12 | 20 | 9 | 16170 | 13860 | 16170
IT | 12 | 20 | 10 | 16301.6 | 13972.8 | 16301.6
IT | 12 | 20 | 11 | 16318.75 | 13987.5 | 16318.75
IT | 12 | 20 | 12 | 16318.75 | 13987.5 | 16318.75
IT | 12 | 20 | 13 | 16308.6 | 13978.8 | 16308.6
IT | 12 | 20 | 14 | 16236.15 | 13916.7 | 16236.15
IT | 12 | 20 | 15 | 16200.45 | 13886.1 | 16200.45
IT | 12 | 20 | 16 | 16200.45 | 13886.1 | 16200.45
IT | 12 | 20 | 17 | 16615.2 | 14241.6 | 16615.2
IT | 12 | 20 | 18 | 16673.65 | 14291.7 | 16673.65
IT | 12 | 20 | 19 | 16673.65 | 14291.7 | 16673.65
IT | 12 | 20 | 20 | 16182.6 | 13870.8 | 16182.6
IT | 12 | 20 | 21 | 15032.5 | 12885 | 15032.5
IT | 12 | 20 | 22 | 14376.95 | 12323.1 | 14376.95
IT | 12 | 20 | 23 | 13410.25 | 11494.5 | 13410.25
IT | 12 | 20 | 24 | 11759.65 | 10079.7 | 11759.65
IT | 12 | 21 | 1 | 11187.4 | 9589.2 | 11187.4
IT | 12 | 21 | 2 | 10614.45 | 9098.1 | 10614.45
IT | 12 | 21 | 3 | 10418.1 | 8929.8 | 10418.1
IT | 12 | 21 | 4 | 10446.8 | 8954.4 | 10446.8
IT | 12 | 21 | 5 | 10548.3 | 9041.4 | 10548.3
IT | 12 | 21 | 6 | 11472.3 | 9833.4 | 11472.3
IT | 12 | 21 | 7 | 12391.05 | 10620.9 | 12391.05
IT | 12 | 21 | 8 | 13258 | 11364 | 13258
IT | 12 | 21 | 9 | 13539.4 | 11605.2 | 13539.4
IT | 12 | 21 | 10 | 14083.3 | 12071.4 | 14083.3
IT | 12 | 21 | 11 | 13998.25 | 11998.5 | 13998.25
IT | 12 | 21 | 12 | 13865.25 | 11884.5 | 13865.25
IT | 12 | 21 | 13 | 13703.55 | 11745.9 | 13703.55
IT | 12 | 21 | 14 | 13646.85 | 11697.3 | 13646.85
IT | 12 | 21 | 15 | 13646.85 | 11697.3 | 13646.85
IT | 12 | 21 | 16 | 13809.25 | 11836.5 | 13809.25
IT | 12 | 21 | 17 | 14500.5 | 12429 | 14500.5
IT | 12 | 21 | 18 | 14676.2 | 12579.6 | 14676.2
IT | 12 | 21 | 19 | 14872.9 | 12748.2 | 14872.9
IT | 12 | 21 | 20 | 14624.4 | 12535.2 | 14624.4
IT | 12 | 21 | 21 | 14377.65 | 12323.7 | 14377.65
IT | 12 | 21 | 22 | 13874 | 11892 | 13874
IT | 12 | 21 | 23 | 13116.6 | 11242.8 | 13116.6
IT | 12 | 21 | 24 | 11729.9 | 10054.2 | 11729.9
IT | 12 | 22 | 1 | 11219.95 | 9617.1 | 11219.95
IT | 12 | 22 | 2 | 10614.45 | 9098.1 | 10614.45
IT | 12 | 22 | 3 | 10390.45 | 8906.1 | 10390.45
IT | 12 | 22 | 4 | 10381 | 8898 | 10381
IT | 12 | 22 | 5 | 10510.15 | 9008.7 | 10510.15
IT | 12 | 22 | 6 | 11472.3 | 9833.4 | 11472.3
IT | 12 | 22 | 7 | 12391.05 | 10620.9 | 12391.05
IT | 12 | 22 | 8 | 13258 | 11364 | 13258
IT | 12 | 22 | 9 | 13539.4 | 11605.2 | 13539.4
IT | 12 | 22 | 10 | 14083.3 | 12071.4 | 14083.3
IT | 12 | 22 | 11 | 13968.85 | 11973.3 | 13968.85
IT | 12 | 22 | 12 | 13865.25 | 11884.5 | 13865.25
IT | 12 | 22 | 13 | 13703.55 | 11745.9 | 13703.55
IT | 12 | 22 | 14 | 13646.85 | 11697.3 | 13646.85
IT | 12 | 22 | 15 | 13646.85 | 11697.3 | 13646.85
IT | 12 | 22 | 16 | 13769 | 11802 | 13769
IT | 12 | 22 | 17 | 14332.15 | 12284.7 | 14332.15
IT | 12 | 22 | 18 | 14676.2 | 12579.6 | 14676.2
IT | 12 | 22 | 19 | 14687.75 | 12589.5 | 14687.75
IT | 12 | 22 | 20 | 14439.25 | 12376.5 | 14439.25
IT | 12 | 22 | 21 | 14254.8 | 12218.4 | 14254.8
IT | 12 | 22 | 22 | 13786.15 | 11816.7 | 13786.15
IT | 12 | 22 | 23 | 13116.6 | 11242.8 | 13116.6
IT | 12 | 22 | 24 | 11938.5 | 10233 | 11938.5
IT | 12 | 23 | 1 | 11377.45 | 9752.1 | 11377.45
IT | 12 | 23 | 2 | 10916.5 | 9357 | 10916.5
IT | 12 | 23 | 3 | 10812.2 | 9267.6 | 10812.2
IT | 12 | 23 | 4 | 10813.95 | 9269.1 | 10813.95
IT | 12 | 23 | 5 | 11360.65 | 9737.7 | 11360.65
IT | 12 | 23 | 6 | 13295.45 | 11396.1 | 13295.45
IT | 12 | 23 | 7 | 14752.85 | 12645.3 | 14752.85
IT | 12 | 23 | 8 | 15706.95 | 13463.1 | 15706.95
IT | 12 | 23 | 9 | 16170 | 13860 | 16170
IT | 12 | 23 | 10 | 16301.6 | 13972.8 | 16301.6
IT | 12 | 23 | 11 | 16104.55 | 13803.9 | 16104.55
IT | 12 | 23 | 12 | 16014.25 | 13726.5 | 16014.25
IT | 12 | 23 | 13 | 15868.3 | 13601.4 | 15868.3
IT | 12 | 23 | 14 | 15868.3 | 13601.4 | 15868.3
IT | 12 | 23 | 15 | 15758.4 | 13507.2 | 15758.4
IT | 12 | 23 | 16 | 15851.5 | 13587 | 15851.5
IT | 12 | 23 | 17 | 16028.6 | 13738.8 | 16028.6
IT | 12 | 23 | 18 | 16283.75 | 13957.5 | 16283.75
IT | 12 | 23 | 19 | 16415.35 | 14070.3 | 16415.35
IT | 12 | 23 | 20 | 16166.5 | 13857 | 16166.5
IT | 12 | 23 | 21 | 15093.4 | 12937.2 | 15093.4
IT | 12 | 23 | 22 | 14378.35 | 12324.3 | 14378.35
IT | 12 | 23 | 23 | 13344.8 | 11438.4 | 13344.8
IT | 12 | 23 | 24 | 11978.05 | 10266.9 | 11978.05
IT | 12 | 24 | 1 | 11431.35 | 9798.3 | 11431.35
IT | 12 | 24 | 2 | 10962.7 | 9396.6 | 10962.7
IT | 12 | 24 | 3 | 10849.65 | 9299.7 | 10849.65
IT | 12 | 24 | 4 | 10828.65 | 9281.7 | 10828.65
IT | 12 | 24 | 5 | 11347.7 | 9726.6 | 11347.7
IT | 12 | 24 | 6 | 13157.2 | 11277.6 | 13157.2
IT | 12 | 24 | 7 | 14637 | 12546 | 14637
IT | 12 | 24 | 8 | 15548.05 | 13326.9 | 15548.05
IT | 12 | 24 | 9 | 16130.8 | 13826.4 | 16130.8
IT | 12 | 24 | 10 | 16208.5 | 13893 | 16208.5
IT | 12 | 24 | 11 | 16140.25 | 13834.5 | 16140.25
IT | 12 | 24 | 12 | 16020.9 | 13732.2 | 16020.9
IT | 12 | 24 | 13 | 16003.75 | 13717.5 | 16003.75
IT | 12 | 24 | 14 | 15957.2 | 13677.6 | 15957.2
IT | 12 | 24 | 15 | 15942.15 | 13664.7 | 15942.15
IT | 12 | 24 | 16 | 15989.05 | 13704.9 | 15989.05
IT | 12 | 24 | 17 | 16121.7 | 13818.6 | 16121.7
IT | 12 | 24 | 18 | 16283.75 | 13957.5 | 16283.75
IT | 12 | 24 | 19 | 16337.65 | 14003.7 | 16337.65
IT | 12 | 24 | 20 | 16081.45 | 13784.1 | 16081.45
IT | 12 | 24 | 21 | 15074.85 | 12921.3 | 15074.85
IT | 12 | 24 | 22 | 14401.8 | 12344.4 | 14401.8
IT | 12 | 24 | 23 | 13398 | 11484 | 13398
IT | 12 | 24 | 24 | 11916.1 | 10213.8 | 11916.1
IT | 12 | 25 | 1 | 11412.1 | 9781.8 | 11412.1
IT | 12 | 25 | 2 | 10956.4 | 9391.2 | 10956.4
IT | 12 | 25 | 3 | 10843.7 | 9294.6 | 10843.7
IT | 12 | 25 | 4 | 10843.7 | 9294.6 | 10843.7
IT | 12 | 25 | 5 | 11328.8 | 9710.4 | 11328.8
IT | 12 | 25 | 6 | 13058.85 | 11193.3 | 13058.85
IT | 12 | 25 | 7 | 14459.9 | 12394.2 | 14459.9
IT | 12 | 25 | 8 | 15268.05 | 13086.9 | 15268.05
IT | 12 | 25 | 9 | 15791.65 | 13535.7 | 15791.65
IT | 12 | 25 | 10 | 15950.2 | 13671.6 | 15950.2
IT | 12 | 25 | 11 | 15878.45 | 13610.1 | 15878.45
IT | 12 | 25 | 12 | 15878.45 | 13610.1 | 15878.45
IT | 12 | 25 | 13 | 15813 | 13554 | 15813
IT | 12 | 25 | 14 | 15773.45 | 13520.1 | 15773.45
IT | 12 | 25 | 15 | 15619.1 | 13387.8 | 15619.1
IT | 12 | 25 | 16 | 15703.1 | 13459.8 | 15703.1
IT | 12 | 25 | 17 | 15909.6 | 13636.8 | 15909.6
IT | 12 | 25 | 18 | 15948.1 | 13669.8 | 15948.1
IT | 12 | 25 | 19 | 16041.2 | 13749.6 | 16041.2
IT | 12 | 25 | 20 | 15897.35 | 13626.3 | 15897.35
IT | 12 | 25 | 21 | 15052.1 | 12901.8 | 15052.1
IT | 12 | 25 | 22 | 14337.05 | 12288.9 | 14337.05
IT | 12 | 25 | 23 | 13407.1 | 11491.8 | 13407.1
IT | 12 | 25 | 24 | 11869.9 | 10174.2 | 11869.9
IT | 12 | 26 | 1 | 11407.55 | 9777.9 | 11407.55
IT | 12 | 26 | 2 | 10924.2 | 9363.6 | 10924.2
IT | 12 | 26 | 3 | 10827.25 | 9280.5 | 10827.25
IT | 12 | 26 | 4 | 10827.25 | 9280.5 | 10827.25
IT | 12 | 26 | 5 | 11312.35 | 9696.3 | 11312.35
IT | 12 | 26 | 6 | 13025.25 | 11164.5 | 13025.25
IT | 12 | 26 | 7 | 14419.65 | 12359.7 | 14419.65
IT | 12 | 26 | 8 | 15049.3 | 12899.4 | 15049.3
IT | 12 | 26 | 9 | 15629.6 | 13396.8 | 15629.6
IT | 12 | 26 | 10 | 15861.3 | 13595.4 | 15861.3
IT | 12 | 26 | 11 | 15878.45 | 13610.1 | 15878.45
IT | 12 | 26 | 12 | 15878.45 | 13610.1 | 15878.45
IT | 12 | 26 | 13 | 15868.3 | 13601.4 | 15868.3
IT | 12 | 26 | 14 | 16003.75 | 13717.5 | 16003.75
IT | 12 | 26 | 15 | 15995.7 | 13710.6 | 15995.7
IT | 12 | 26 | 16 | 16025.45 | 13736.1 | 16025.45
IT | 12 | 26 | 17 | 16245.25 | 13924.5 | 16245.25
IT | 12 | 26 | 18 | 16373.35 | 14034.3 | 16373.35
IT | 12 | 26 | 19 | 16373.35 | 14034.3 | 16373.35
IT | 12 | 26 | 20 | 16081.45 | 13784.1 | 16081.45
IT | 12 | 26 | 21 | 15074.85 | 12921.3 | 15074.85
IT | 12 | 26 | 22 | 14401.8 | 12344.4 | 14401.8
IT | 12 | 26 | 23 | 13410.25 | 11494.5 | 13410.25
IT | 12 | 26 | 24 | 11957.05 | 10248.9 | 11957.05
IT | 12 | 27 | 1 | 11392.15 | 9764.7 | 11392.15
IT | 12 | 27 | 2 | 10923.15 | 9362.7 | 10923.15
IT | 12 | 27 | 3 | 10803.45 | 9260.1 | 10803.45
IT | 12 | 27 | 4 | 10813.95 | 9269.1 | 10813.95
IT | 12 | 27 | 5 | 11384.8 | 9758.4 | 11384.8
IT | 12 | 27 | 6 | 13349 | 11442 | 13349
IT | 12 | 27 | 7 | 14976.15 | 12836.7 | 14976.15
IT | 12 | 27 | 8 | 15756.3 | 13505.4 | 15756.3
IT | 12 | 27 | 9 | 16275.35 | 13950.3 | 16275.35
IT | 12 | 27 | 10 | 16340.8 | 14006.4 | 16340.8
IT | 12 | 27 | 11 | 16050.65 | 13757.7 | 16050.65
IT | 12 | 27 | 12 | 15876.7 | 13608.6 | 15876.7
IT | 12 | 27 | 13 | 15633.8 | 13400.4 | 15633.8
IT | 12 | 27 | 14 | 15593.2 | 13365.6 | 15593.2
IT | 12 | 27 | 15 | 15578.5 | 13353 | 15578.5
IT | 12 | 27 | 16 | 15605.8 | 13376.4 | 15605.8
IT | 12 | 27 | 17 | 15985.9 | 13702.2 | 15985.9
IT | 12 | 27 | 18 | 16458.75 | 14107.5 | 16458.75
IT | 12 | 27 | 19 | 16458.75 | 14107.5 | 16458.75
IT | 12 | 27 | 20 | 16182.6 | 13870.8 | 16182.6
IT | 12 | 27 | 21 | 15032.5 | 12885 | 15032.5
IT | 12 | 27 | 22 | 14376.95 | 12323.1 | 14376.95
IT | 12 | 27 | 23 | 13475 | 11550 | 13475
IT | 12 | 27 | 24 | 11748.8 | 10070.4 | 11748.8
IT | 12 | 28 | 1 | 11176.55 | 9579.9 | 11176.55
IT | 12 | 28 | 2 | 10642.45 | 9122.1 | 10642.45
IT | 12 | 28 | 3 | 10445.75 | 8953.5 | 10445.75
IT | 12 | 28 | 4 | 10446.8 | 8954.4 | 10446.8
IT | 12 | 28 | 5 | 10537.8 | 9032.4 | 10537.8
IT | 12 | 28 | 6 | 11446.4 | 9811.2 | 11446.4
IT | 12 | 28 | 7 | 12454.4 | 10675.2 | 12454.4
IT | 12 | 28 | 8 | 13405 | 11490 | 13405
IT | 12 | 28 | 9 | 13688.15 | 11732.7 | 13688.15
IT | 12 | 28 | 10 | 14137.9 | 12118.2 | 14137.9
IT | 12 | 28 | 11 | 13968.85 | 11973.3 | 13968.85
IT | 12 | 28 | 12 | 13858.6 | 11878.8 | 13858.6
IT | 12 | 28 | 13 | 13703.55 | 11745.9 | 13703.55
IT | 12 | 28 | 14 | 13646.85 | 11697.3 | 13646.85
IT | 12 | 28 | 15 | 13646.85 | 11697.3 | 13646.85
IT | 12 | 28 | 16 | 13870.5 | 11889 | 13870.5
IT | 12 | 28 | 17 | 14338.8 | 12290.4 | 14338.8
IT | 12 | 28 | 18 | 14676.2 | 12579.6 | 14676.2
IT | 12 | 28 | 19 | 14687.75 | 12589.5 | 14687.75
IT | 12 | 28 | 20 | 14624.4 | 12535.2 | 14624.4
IT | 12 | 28 | 21 | 14254.8 | 12218.4 | 14254.8
IT | 12 | 28 | 22 | 13874 | 11892 | 13874
IT | 12 | 28 | 23 | 13116.6 | 11242.8 | 13116.6
IT | 12 | 28 | 24 | 11727.45 | 10052.1 | 11727.45
IT | 12 | 29 | 1 | 11217.85 | 9615.3 | 11217.85
IT | 12 | 29 | 2 | 10636.85 | 9117.3 | 10636.85
IT | 12 | 29 | 3 | 10418.8 | 8930.4 | 10418.8
IT | 12 | 29 | 4 | 10409.7 | 8922.6 | 10409.7
IT | 12 | 29 | 5 | 10511.2 | 9009.6 | 10511.2
IT | 12 | 29 | 6 | 11410.35 | 9780.3 | 11410.35
IT | 12 | 29 | 7 | 12209.4 | 10465.2 | 12209.4
IT | 12 | 29 | 8 | 13169.8 | 11288.4 | 13169.8
IT | 12 | 29 | 9 | 13539.4 | 11605.2 | 13539.4
IT | 12 | 29 | 10 | 14083.3 | 12071.4 | 14083.3
IT | 12 | 29 | 11 | 13919.85 | 11931.3 | 13919.85
IT | 12 | 29 | 12 | 13763.4 | 11797.2 | 13763.4
IT | 12 | 29 | 13 | 13701.45 | 11744.1 | 13701.45
IT | 12 | 29 | 14 | 13645.1 | 11695.8 | 13645.1
IT | 12 | 29 | 15 | 13610.8 | 11666.4 | 13610.8
IT | 12 | 29 | 16 | 13766.9 | 11800.2 | 13766.9
IT | 12 | 29 | 17 | 14170.45 | 12146.1 | 14170.45
IT | 12 | 29 | 18 | 14676.2 | 12579.6 | 14676.2
IT | 12 | 29 | 19 | 15268.4 | 13087.2 | 15268.4
IT | 12 | 29 | 20 | 14852.95 | 12731.1 | 14852.95
IT | 12 | 29 | 21 | 14377.65 | 12323.7 | 14377.65
IT | 12 | 29 | 22 | 13874 | 11892 | 13874
IT | 12 | 29 | 23 | 13116.6 | 11242.8 | 13116.6
IT | 12 | 29 | 24 | 12010.6 | 10294.8 | 12010.6
IT | 12 | 30 | 1 | 11416.65 | 9785.7 | 11416.65
IT | 12 | 30 | 2 | 10965.5 | 9399 | 10965.5
IT | 12 | 30 | 3 | 10842.3 | 9293.4 | 10842.3
IT | 12 | 30 | 4 | 10842.3 | 9293.4 | 10842.3
IT | 12 | 30 | 5 | 11369.05 | 9744.9 | 11369.05
IT | 12 | 30 | 6 | 13460.3 | 11537.4 | 13460.3
IT | 12 | 30 | 7 | 15209.95 | 13037.1 | 15209.95
IT | 12 | 30 | 8 | 15793.05 | 13536.9 | 15793.05
IT | 12 | 30 | 9 | 16329.95 | 13997.1 | 16329.95
IT | 12 | 30 | 10 | 16340.8 | 14006.4 | 16340.8
IT | 12 | 30 | 11 | 16050.65 | 13757.7 | 16050.65
IT | 12 | 30 | 12 | 15878.45 | 13610.1 | 15878.45
IT | 12 | 30 | 13 | 15773.45 | 13520.1 | 15773.45
IT | 12 | 30 | 14 | 15620.5 | 13389 | 15620.5
IT | 12 | 30 | 15 | 15605.8 | 13376.4 | 15605.8
IT | 12 | 30 | 16 | 15758.4 | 13507.2 | 15758.4
IT | 12 | 30 | 17 | 16074.8 | 13778.4 | 16074.8
IT | 12 | 30 | 18 | 16601.2 | 14229.6 | 16601.2
IT | 12 | 30 | 19 | 16673.65 | 14291.7 | 16673.65
IT | 12 | 30 | 20 | 16221.8 | 13904.4 | 16221.8
IT | 12 | 30 | 21 | 15059.1 | 12907.8 | 15059.1
IT | 12 | 30 | 22 | 14367.15 | 12314.7 | 14367.15
IT | 12 | 30 | 23 | 13476.05 | 11550.9 | 13476.05
IT | 12 | 30 | 24 | 12001.15 | 10286.7 | 12001.15
IT | 12 | 31 | 1 | 11407.2 | 9777.6 | 11407.2
IT | 12 | 31 | 2 | 10955 | 9390 | 10955
IT | 12 | 31 | 3 | 10854.9 | 9304.2 | 10854.9
IT | 12 | 31 | 4 | 10854.9 | 9304.2 | 10854.9
IT | 12 | 31 | 5 | 11381.65 | 9755.7 | 11381.65
IT | 12 | 31 | 6 | 13710.2 | 11751.6 | 13710.2
IT | 12 | 31 | 7 | 15209.95 | 13037.1 | 15209.95
IT | 12 | 31 | 8 | 15793.05 | 13536.9 | 15793.05
IT | 12 | 31 | 9 | 16419.9 | 14074.2 | 16419.9
IT | 12 | 31 | 10 | 16446.15 | 14096.7 | 16446.15
IT | 12 | 31 | 11 | 16318.75 | 13987.5 | 16318.75
IT | 12 | 31 | 12 | 16140.25 | 13834.5 | 16140.25
IT | 12 | 31 | 13 | 16010.4 | 13723.2 | 16010.4
IT | 12 | 31 | 14 | 15911 | 13638 | 15911
IT | 12 | 31 | 15 | 15895.95 | 13625.1 | 15895.95
IT | 12 | 31 | 16 | 15995.7 | 13710.6 | 15995.7
IT | 12 | 31 | 17 | 16334.85 | 14001.3 | 16334.85
IT | 12 | 31 | 18 | 16712.85 | 14325.3 | 16712.85
IT | 12 | 31 | 19 | 16884.35 | 14472.3 | 16884.35
IT | 12 | 31 | 20 | 16334.15 | 14000.7 | 16334.15
IT | 12 | 31 | 21 | 15029.7 | 12882.6 | 15029.7
IT | 12 | 31 | 22 | 14371 | 12318 | 14371
IT | 12 | 31 | 23 | 13454 | 11532 | 13454
IT | 12 | 31 | 24 | 12065.55 | 10341.9 | 12065.55

## Hourly_resource_shapes
grid_cell | month | day | hour | com_fr_solar | com_fr_wind | com_fr_offwind | solar_capacity_factor | wind_capacity_factor | offwind_capacity_factor | iso

## historical_data_long
model_fuel | Year | Unit | Value
coal | 2000 | TWh | 26.28
gas | 2000 | TWh | 101.36
hydro | 2000 | TWh | 44.2
nuclear | 2000 | TWh | 0
oil | 2000 | TWh | 91.43
coal | 2001 | TWh | 31.73
gas | 2001 | TWh | 104.19
hydro | 2001 | TWh | 46.81
nuclear | 2001 | TWh | 0
oil | 2001 | TWh | 81.63
coal | 2002 | TWh | 35.45
gas | 2002 | TWh | 99.41
hydro | 2002 | TWh | 39.52
nuclear | 2002 | TWh | 0
oil | 2002 | TWh | 94.36
coal | 2003 | TWh | 38.81
gas | 2003 | TWh | 117.3
hydro | 2003 | TWh | 36.67
nuclear | 2003 | TWh | 0
oil | 2003 | TWh | 83.3
coal | 2004 | TWh | 45.52
gas | 2004 | TWh | 129.84
hydro | 2004 | TWh | 42.34
nuclear | 2004 | TWh | 0
oil | 2004 | TWh | 64.48
coal | 2005 | TWh | 43.61
gas | 2005 | TWh | 149.33
hydro | 2005 | TWh | 36.07
nuclear | 2005 | TWh | 0
oil | 2005 | TWh | 53.26
coal | 2006 | TWh | 44.21
gas | 2006 | TWh | 158.14
hydro | 2006 | TWh | 36.99
nuclear | 2006 | TWh | 0
oil | 2006 | TWh | 52.62
coal | 2007 | TWh | 44.11
gas | 2007 | TWh | 172.71
hydro | 2007 | TWh | 32.82
nuclear | 2007 | TWh | 0
oil | 2007 | TWh | 41.63
coal | 2008 | TWh | 43.07
gas | 2008 | TWh | 172.77
hydro | 2008 | TWh | 41.62
nuclear | 2008 | TWh | 0
oil | 2008 | TWh | 37.57
coal | 2009 | TWh | 39.74
gas | 2009 | TWh | 147.36
hydro | 2009 | TWh | 49.14
nuclear | 2009 | TWh | 0
oil | 2009 | TWh | 30
coal | 2010 | TWh | 39.73
gas | 2010 | TWh | 152.81
hydro | 2010 | TWh | 51.12
nuclear | 2010 | TWh | 0
oil | 2010 | TWh | 27.12
coal | 2011 | TWh | 44.73
gas | 2011 | TWh | 144.6
hydro | 2011 | TWh | 45.82
nuclear | 2011 | TWh | 0
oil | 2011 | TWh | 26.09
coal | 2012 | TWh | 49.14
gas | 2012 | TWh | 129.14
hydro | 2012 | TWh | 41.87
nuclear | 2012 | TWh | 0
oil | 2012 | TWh | 24.75
coal | 2013 | TWh | 45.1
gas | 2013 | TWh | 108.91
hydro | 2013 | TWh | 52.77
nuclear | 2013 | TWh | 0
oil | 2013 | TWh | 20.01
coal | 2014 | TWh | 43.45
gas | 2014 | TWh | 93.66
hydro | 2014 | TWh | 58.55
nuclear | 2014 | TWh | 0
oil | 2014 | TWh | 18.74
coal | 2015 | TWh | 43.2
gas | 2015 | TWh | 110.88
hydro | 2015 | TWh | 45.54
nuclear | 2015 | TWh | 0
oil | 2015 | TWh | 16.73
coal | 2016 | TWh | 35.61
gas | 2016 | TWh | 126.17
hydro | 2016 | TWh | 42.43
nuclear | 2016 | TWh | 0
oil | 2016 | TWh | 16.16
coal | 2017 | TWh | 32.63
gas | 2017 | TWh | 140.36
hydro | 2017 | TWh | 36.2
nuclear | 2017 | TWh | 0
oil | 2017 | TWh | 15.21
coal | 2018 | TWh | 28.47
gas | 2018 | TWh | 128.56
hydro | 2018 | TWh | 48.79
nuclear | 2018 | TWh | 0
oil | 2018 | TWh | 14.62
coal | 2019 | TWh | 18.84
gas | 2019 | TWh | 141.7
hydro | 2019 | TWh | 46.32
nuclear | 2019 | TWh | 0
oil | 2019 | TWh | 13.62
coal | 2020 | TWh | 13.38
gas | 2020 | TWh | 133.7
hydro | 2020 | TWh | 47.55
nuclear | 2020 | TWh | 0
oil | 2020 | TWh | 12.83
coal | 2021 | TWh | 14.02
gas | 2021 | TWh | 144.01
hydro | 2021 | TWh | 45.39
nuclear | 2021 | TWh | 0
oil | 2021 | TWh | 11.13
coal | 2022 | TWh | 22.61
gas | 2022 | TWh | 141.47
hydro | 2022 | TWh | 28.4
nuclear | 2022 | TWh | 0
oil | 2022 | TWh | 15.63
coal | 2023 | TWh | 13.9
gas | 2023 | TWh | 118.34
hydro | 2023 | TWh | 37.94
nuclear | 2023 | TWh | 0
oil | 2023 | TWh | 15.54
coal | 2000 | GW | 8.67
gas | 2000 | GW | 53.35
hydro | 2000 | GW | 16.39
nuclear | 2000 | GW
oil | 2000 | GW | 1.26
coal | 2001 | GW | 8.6
gas | 2001 | GW | 53.57
hydro | 2001 | GW | 16.46
nuclear | 2001 | GW
oil | 2001 | GW | 1.36
coal | 2002 | GW | 8.6
gas | 2002 | GW | 53.54
hydro | 2002 | GW | 16.56
nuclear | 2002 | GW
oil | 2002 | GW | 1.36
coal | 2003 | GW | 8.6
gas | 2003 | GW | 54.78
hydro | 2003 | GW | 16.7
nuclear | 2003 | GW
oil | 2003 | GW | 1.36
coal | 2004 | GW | 8.35
gas | 2004 | GW | 57.62
hydro | 2004 | GW | 16.79
nuclear | 2004 | GW
oil | 2004 | GW | 1.36
coal | 2005 | GW | 8.7
gas | 2005 | GW | 60.79
hydro | 2005 | GW | 17.04
nuclear | 2005 | GW
oil | 2005 | GW | 1.44
coal | 2006 | GW | 8.7
gas | 2006 | GW | 64.31
hydro | 2006 | GW | 17.11
nuclear | 2006 | GW
oil | 2006 | GW | 1.44
coal | 2007 | GW | 8.7
gas | 2007 | GW | 67.46
hydro | 2007 | GW | 17.16
nuclear | 2007 | GW
oil | 2007 | GW | 1.44
coal | 2008 | GW | 8.06
gas | 2008 | GW | 70.95
hydro | 2008 | GW | 17.32
nuclear | 2008 | GW
oil | 2008 | GW | 1.44
coal | 2009 | GW | 8.72
gas | 2009 | GW | 71.14
hydro | 2009 | GW | 17.41
nuclear | 2009 | GW
oil | 2009 | GW | 1.44
coal | 2010 | GW | 9.97
gas | 2010 | GW | 72.46
hydro | 2010 | GW | 17.56
nuclear | 2010 | GW
oil | 2010 | GW | 1.44
coal | 2011 | GW | 9.97
gas | 2011 | GW | 73.33
hydro | 2011 | GW | 17.78
nuclear | 2011 | GW
oil | 2011 | GW | 1.44
coal | 2012 | GW | 9.97
gas | 2012 | GW | 73.22
hydro | 2012 | GW | 17.92
nuclear | 2012 | GW
oil | 2012 | GW | 1.44
coal | 2013 | GW | 9.97
gas | 2013 | GW | 70.95
hydro | 2013 | GW | 18.05
nuclear | 2013 | GW
oil | 2013 | GW | 1.44
coal | 2014 | GW | 9.83
gas | 2014 | GW | 67.48
hydro | 2014 | GW | 18.12
nuclear | 2014 | GW
oil | 2014 | GW | 1.44
coal | 2015 | GW | 9.69
gas | 2015 | GW | 61.81
hydro | 2015 | GW | 18.24
nuclear | 2015 | GW
oil | 2015 | GW | 1.44
coal | 2016 | GW | 8.71
gas | 2016 | GW | 58.22
hydro | 2016 | GW | 18.32
nuclear | 2016 | GW
oil | 2016 | GW | 1.44
coal | 2017 | GW | 8.55
gas | 2017 | GW | 57.4
hydro | 2017 | GW | 18.49
nuclear | 2017 | GW
oil | 2017 | GW | 1.44
coal | 2018 | GW | 8.55
gas | 2018 | GW | 57.35
hydro | 2018 | GW | 18.56
nuclear | 2018 | GW
oil | 2018 | GW | 1.44
coal | 2019 | GW | 8.55
gas | 2019 | GW | 57.41
hydro | 2019 | GW | 18.6
nuclear | 2019 | GW
oil | 2019 | GW | 1.44
coal | 2020 | GW | 7.74
gas | 2020 | GW | 56.24
hydro | 2020 | GW | 18.75
nuclear | 2020 | GW
oil | 2020 | GW | 1.44
coal | 2021 | GW | 6.81
gas | 2021 | GW | 55.63
hydro | 2021 | GW | 18.81
nuclear | 2021 | GW
oil | 2021 | GW | 1.44
coal | 2022 | GW | 6.81
gas | 2022 | GW | 56.32
hydro | 2022 | GW | 18.93
nuclear | 2022 | GW
oil | 2022 | GW | 1.44
coal | 2023 | GW | 6.17
gas | 2023 | GW | 57.28
hydro | 2023 | GW | 18.85
nuclear | 2023 | GW
oil | 2023 | GW | 1.44
bioenergy | 2000 | mtCO2 | 0.3
coal | 2000 | mtCO2 | 24.64
gas | 2000 | mtCO2 | 49.08
hydro | 2000 | mtCO2 | 1.05
nuclear | 2000 | mtCO2 | 0
oil | 2000 | mtCO2 | 60.16
bioenergy | 2000 | mtCO2 | 0.18
solar | 2000 | mtCO2 | 0
windon | 2000 | mtCO2 | 0.01
bioenergy | 2001 | mtCO2 | 0.4
coal | 2001 | mtCO2 | 29.74
gas | 2001 | mtCO2 | 50.45
hydro | 2001 | mtCO2 | 1.11
nuclear | 2001 | mtCO2 | 0
oil | 2001 | mtCO2 | 53.71
bioenergy | 2001 | mtCO2 | 0.17
solar | 2001 | mtCO2 | 0
windon | 2001 | mtCO2 | 0.01
bioenergy | 2002 | mtCO2 | 0.59
coal | 2002 | mtCO2 | 33.22
gas | 2002 | mtCO2 | 48.13
hydro | 2002 | mtCO2 | 0.94
nuclear | 2002 | mtCO2 | 0
oil | 2002 | mtCO2 | 62.09
bioenergy | 2002 | mtCO2 | 0.18
solar | 2002 | mtCO2 | 0
windon | 2002 | mtCO2 | 0.02
bioenergy | 2003 | mtCO2 | 0.73
coal | 2003 | mtCO2 | 36.37
gas | 2003 | mtCO2 | 56.79
hydro | 2003 | mtCO2 | 0.87
nuclear | 2003 | mtCO2 | 0
oil | 2003 | mtCO2 | 54.81
bioenergy | 2003 | mtCO2 | 0.2
solar | 2003 | mtCO2 | 0
windon | 2003 | mtCO2 | 0.02
bioenergy | 2004 | mtCO2 | 0.91
coal | 2004 | mtCO2 | 42.65
gas | 2004 | mtCO2 | 62.86
hydro | 2004 | mtCO2 | 1.01
nuclear | 2004 | mtCO2 | 0
oil | 2004 | mtCO2 | 42.43
bioenergy | 2004 | mtCO2 | 0.2
solar | 2004 | mtCO2 | 0
windon | 2004 | mtCO2 | 0.02
bioenergy | 2005 | mtCO2 | 1.01
coal | 2005 | mtCO2 | 40.86
gas | 2005 | mtCO2 | 72.3
hydro | 2005 | mtCO2 | 0.86
nuclear | 2005 | mtCO2 | 0
oil | 2005 | mtCO2 | 35.05
bioenergy | 2005 | mtCO2 | 0.2
solar | 2005 | mtCO2 | 0
windon | 2005 | mtCO2 | 0.03
bioenergy | 2006 | mtCO2 | 1.1
coal | 2006 | mtCO2 | 41.45
gas | 2006 | mtCO2 | 76.57
hydro | 2006 | mtCO2 | 0.88
nuclear | 2006 | mtCO2 | 0
oil | 2006 | mtCO2 | 34.62
bioenergy | 2006 | mtCO2 | 0.21
solar | 2006 | mtCO2 | 0
windon | 2006 | mtCO2 | 0.04
bioenergy | 2007 | mtCO2 | 1.14
coal | 2007 | mtCO2 | 41.35
gas | 2007 | mtCO2 | 83.62
hydro | 2007 | mtCO2 | 0.78
nuclear | 2007 | mtCO2 | 0
oil | 2007 | mtCO2 | 27.39
bioenergy | 2007 | mtCO2 | 0.21
solar | 2007 | mtCO2 | 0
windon | 2007 | mtCO2 | 0.05
bioenergy | 2008 | mtCO2 | 1.29
coal | 2008 | mtCO2 | 40.34
gas | 2008 | mtCO2 | 83.65
hydro | 2008 | mtCO2 | 0.99
nuclear | 2008 | mtCO2 | 0
oil | 2008 | mtCO2 | 24.72
bioenergy | 2008 | mtCO2 | 0.21
solar | 2008 | mtCO2 | 0.01
windon | 2008 | mtCO2 | 0.06
bioenergy | 2009 | mtCO2 | 1.63
coal | 2009 | mtCO2 | 37.12
gas | 2009 | mtCO2 | 71.35
hydro | 2009 | mtCO2 | 1.17
nuclear | 2009 | mtCO2 | 0
oil | 2009 | mtCO2 | 19.74
bioenergy | 2009 | mtCO2 | 0.2
solar | 2009 | mtCO2 | 0.03
windon | 2009 | mtCO2 | 0.08
bioenergy | 2010 | mtCO2 | 2.04
coal | 2010 | mtCO2 | 36.94
gas | 2010 | mtCO2 | 73.99
hydro | 2010 | mtCO2 | 1.21
nuclear | 2010 | mtCO2 | 0
oil | 2010 | mtCO2 | 17.84
bioenergy | 2010 | mtCO2 | 0.2
solar | 2010 | mtCO2 | 0.09
windon | 2010 | mtCO2 | 0.11
bioenergy | 2011 | mtCO2 | 2.34
coal | 2011 | mtCO2 | 41.48
gas | 2011 | mtCO2 | 70.01
hydro | 2011 | mtCO2 | 1.09
nuclear | 2011 | mtCO2 | 0
oil | 2011 | mtCO2 | 17.17
bioenergy | 2011 | mtCO2 | 0.21
solar | 2011 | mtCO2 | 0.51
windon | 2011 | mtCO2 | 0.12
bioenergy | 2012 | mtCO2 | 2.7
coal | 2012 | mtCO2 | 45.57
gas | 2012 | mtCO2 | 62.53
hydro | 2012 | mtCO2 | 0.99
nuclear | 2012 | mtCO2 | 0
oil | 2012 | mtCO2 | 16.29
bioenergy | 2012 | mtCO2 | 0.21
solar | 2012 | mtCO2 | 0.9
windon | 2012 | mtCO2 | 0.16
bioenergy | 2013 | mtCO2 | 3.69
coal | 2013 | mtCO2 | 41.82
gas | 2013 | mtCO2 | 52.73
hydro | 2013 | mtCO2 | 1.25
nuclear | 2013 | mtCO2 | 0
oil | 2013 | mtCO2 | 13.17
bioenergy | 2013 | mtCO2 | 0.21
solar | 2013 | mtCO2 | 1.03
windon | 2013 | mtCO2 | 0.18
bioenergy | 2014 | mtCO2 | 4.05
coal | 2014 | mtCO2 | 40.28
gas | 2014 | mtCO2 | 45.35
hydro | 2014 | mtCO2 | 1.39
nuclear | 2014 | mtCO2 | 0
oil | 2014 | mtCO2 | 12.33
bioenergy | 2014 | mtCO2 | 0.22
solar | 2014 | mtCO2 | 1.06
windon | 2014 | mtCO2 | 0.19
bioenergy | 2015 | mtCO2 | 4.19
coal | 2015 | mtCO2 | 40.03
gas | 2015 | mtCO2 | 53.68
hydro | 2015 | mtCO2 | 1.08
nuclear | 2015 | mtCO2 | 0
oil | 2015 | mtCO2 | 11.01
bioenergy | 2015 | mtCO2 | 0.23
solar | 2015 | mtCO2 | 1.09
windon | 2015 | mtCO2 | 0.18
bioenergy | 2016 | mtCO2 | 4.22
coal | 2016 | mtCO2 | 32.92
gas | 2016 | mtCO2 | 61.09
hydro | 2016 | mtCO2 | 1.01
nuclear | 2016 | mtCO2 | 0
oil | 2016 | mtCO2 | 10.63
bioenergy | 2016 | mtCO2 | 0.24
solar | 2016 | mtCO2 | 1.05
windon | 2016 | mtCO2 | 0.22
bioenergy | 2017 | mtCO2 | 4.19
coal | 2017 | mtCO2 | 30.09
gas | 2017 | mtCO2 | 67.96
hydro | 2017 | mtCO2 | 0.86
nuclear | 2017 | mtCO2 | 0
oil | 2017 | mtCO2 | 10.01
bioenergy | 2017 | mtCO2 | 0.23
solar | 2017 | mtCO2 | 1.16
windon | 2017 | mtCO2 | 0.22
bioenergy | 2018 | mtCO2 | 4.14
coal | 2018 | mtCO2 | 26.24
gas | 2018 | mtCO2 | 62.24
hydro | 2018 | mtCO2 | 1.16
nuclear | 2018 | mtCO2 | 0
oil | 2018 | mtCO2 | 9.62
bioenergy | 2018 | mtCO2 | 0.23
solar | 2018 | mtCO2 | 1.08
windon | 2018 | mtCO2 | 0.22
bioenergy | 2019 | mtCO2 | 4.23
coal | 2019 | mtCO2 | 17.36
gas | 2019 | mtCO2 | 68.61
hydro | 2019 | mtCO2 | 1.1
nuclear | 2019 | mtCO2 | 0
oil | 2019 | mtCO2 | 8.96
bioenergy | 2019 | mtCO2 | 0.23
solar | 2019 | mtCO2 | 1.13
windon | 2019 | mtCO2 | 0.25
bioenergy | 2020 | mtCO2 | 4.24
coal | 2020 | mtCO2 | 12.34
gas | 2020 | mtCO2 | 64.73
hydro | 2020 | mtCO2 | 1.13
nuclear | 2020 | mtCO2 | 0
oil | 2020 | mtCO2 | 8.44
bioenergy | 2020 | mtCO2 | 0.23
solar | 2020 | mtCO2 | 1.19
windon | 2020 | mtCO2 | 0.23
bioenergy | 2021 | mtCO2 | 4.12
coal | 2021 | mtCO2 | 12.94
gas | 2021 | mtCO2 | 69.73
hydro | 2021 | mtCO2 | 1.08
nuclear | 2021 | mtCO2 | 0
oil | 2021 | mtCO2 | 7.32
bioenergy | 2021 | mtCO2 | 0.22
solar | 2021 | mtCO2 | 1.19
windon | 2021 | mtCO2 | 0.26
bioenergy | 2022 | mtCO2 | 3.81
coal | 2022 | mtCO2 | 20.88
gas | 2022 | mtCO2 | 68.5
hydro | 2022 | mtCO2 | 0.67
nuclear | 2022 | mtCO2 | 0
oil | 2022 | mtCO2 | 10.28
bioenergy | 2022 | mtCO2 | 0.22
solar | 2022 | mtCO2 | 1.34
windon | 2022 | mtCO2 | 0.25
bioenergy | 2023 | mtCO2 | 3.59
coal | 2023 | mtCO2 | 12.84
gas | 2023 | mtCO2 | 57.3
hydro | 2023 | mtCO2 | 0.9
nuclear | 2023 | mtCO2 | 0
oil | 2023 | mtCO2 | 10.23
bioenergy | 2023 | mtCO2 | 0.22
solar | 2023 | mtCO2 | 1.47
windon | 2023 | mtCO2 | 0.29
solar | 2018 | GW | 19.9116
solar | 2019 | GW | 20.6203
solar | 2020 | GW | 21.354
solar | 2021 | GW | 22.2813
solar | 2022 | GW | 24.5552
solar | 2023 | GW | 29.3514
solar | 2024 | GW | 36.0084
solar | 2018 | GW | 0.00472
solar | 2019 | GW | 0.00472
solar | 2020 | GW | 0.00472
solar | 2021 | GW | 0.00472
solar | 2022 | GW | 0.00472
solar | 2023 | GW | 0.00472
solar | 2024 | GW | 0.00472
solar | 2011 | GW | 13.037
solar | 2012 | GW | 16.654
solar | 2013 | GW | 18.027
solar | 2014 | GW | 18.436
solar | 2015 | GW | 18.737
solar | 2016 | GW | 19.111
solar | 2017 | GW | 19.4993
solar | 2011 | GW | 0.00472
solar | 2012 | GW | 0.00472
solar | 2013 | GW | 0.00472
solar | 2014 | GW | 0.00472
solar | 2015 | GW | 0.00472
solar | 2016 | GW | 0.00472
solar | 2017 | GW | 0.00472
solar | 2004 | GW | 0.031
solar | 2005 | GW | 0.034
solar | 2006 | GW | 0.045
solar | 2007 | GW | 0.11
solar | 2008 | GW | 0.483
solar | 2009 | GW | 1.264
solar | 2010 | GW | 3.592
solar | 2010 | GW | 0.00472
solar | 2000 | GW | 0.019
solar | 2001 | GW | 0.02
solar | 2002 | GW | 0.022
solar | 2003 | GW | 0.026
solar | 2002 | TWh | 0.021
solar | 2003 | TWh | 0.024
solar | 2004 | TWh | 0.029
solar | 2005 | TWh | 0.031
solar | 2006 | TWh | 0.035
solar | 2007 | TWh | 0.038953
solar | 2008 | TWh | 0.19296
solar | 2009 | TWh | 0.67648
solar | 2010 | TWh | 1.9057
solar | 2011 | TWh | 10.7957
solar | 2012 | TWh | 18.8617
solar | 2013 | TWh | 21.5886
solar | 2014 | TWh | 22.3064
solar | 2015 | TWh | 22.9422
solar | 2016 | TWh | 22.1043
solar | 2017 | TWh | 24.3777
solar | 2018 | TWh | 22.6538
solar | 2019 | TWh | 23.6889
solar | 2020 | TWh | 24.9415
solar | 2021 | TWh | 25.039
solar | 2022 | TWh | 28.1215
solar | 2010 | TWh | 0.009475
solar | 2011 | TWh | 0.009475
solar | 2012 | TWh | 0.009475
solar | 2013 | TWh | 0.009475
solar | 2014 | TWh | 0.012475
solar | 2015 | TWh | 0.012475
solar | 2016 | TWh | 0.012475
solar | 2017 | TWh | 0.012475
solar | 2018 | TWh | 0.012475
solar | 2019 | TWh | 0.012475
solar | 2020 | TWh | 0.012475
solar | 2021 | TWh | 0.012475
solar | 2022 | TWh | 0.012475
solar | 2000 | TWh | 0.018
solar | 2001 | TWh | 0.019
windon | 2018 | GW | 10.2302
windon | 2019 | GW | 10.6795
windon | 2020 | GW | 10.8706
windon | 2021 | GW | 11.2537
windon | 2022 | GW | 11.8205
windon | 2023 | GW | 12.2763
windon | 2024 | GW | 12.9613
windon | 2011 | GW | 6.918
windon | 2012 | GW | 8.102
windon | 2013 | GW | 8.542
windon | 2014 | GW | 8.683
windon | 2015 | GW | 9.137
windon | 2016 | GW | 9.384
windon | 2017 | GW | 9.7366
windon | 2004 | GW | 1.127
windon | 2005 | GW | 1.635
windon | 2006 | GW | 1.902
windon | 2007 | GW | 2.702
windon | 2008 | GW | 3.525
windon | 2009 | GW | 4.879
windon | 2010 | GW | 5.794
windon | 2000 | GW | 0.363
windon | 2001 | GW | 0.664
windon | 2002 | GW | 0.78
windon | 2003 | GW | 0.874
windon | 2002 | TWh | 1.404
windon | 2003 | TWh | 1.458
windon | 2004 | TWh | 1.8439
windon | 2005 | TWh | 2.3406
windon | 2006 | TWh | 2.9679
windon | 2007 | TWh | 4.0344
windon | 2008 | TWh | 4.8581
windon | 2009 | TWh | 6.5391
windon | 2010 | TWh | 9.122
windon | 2011 | TWh | 9.8485
windon | 2012 | TWh | 13.4071
windon | 2013 | TWh | 14.897
windon | 2014 | TWh | 15.1783
windon | 2015 | TWh | 14.8439
windon | 2016 | TWh | 17.6887
windon | 2017 | TWh | 17.7419
windon | 2018 | TWh | 17.7164
windon | 2019 | TWh | 20.202
windon | 2020 | TWh | 18.7616
windon | 2021 | TWh | 20.9273
windon | 2022 | TWh | 20.4942
windon | 2000 | TWh | 0.563
windon | 2001 | TWh | 1.179
windoff | 2023 | GW | 0.030994
windoff | 2024 | GW | 0.030994
bioenergy | 2018 | GW | 0.73321
bioenergy | 2019 | GW | 0.72798
bioenergy | 2020 | GW | 0.72618
bioenergy | 2021 | GW | 0.70246
bioenergy | 2022 | GW | 0.70118
bioenergy | 2023 | GW | 0.69525
bioenergy | 2024 | GW | 0.69125
bioenergy | 2018 | GW | 0.4118
bioenergy | 2019 | GW | 0.39565
bioenergy | 2020 | GW | 0.40193
bioenergy | 2021 | GW | 0.4176
bioenergy | 2022 | GW | 0.39583
bioenergy | 2023 | GW | 0.41675
bioenergy | 2024 | GW | 0.41675
bioenergy | 2018 | GW | 0.97071
bioenergy | 2019 | GW | 0.94816
bioenergy | 2020 | GW | 0.93203
bioenergy | 2021 | GW | 0.91856
bioenergy | 2022 | GW | 0.90877
bioenergy | 2023 | GW | 0.89593
bioenergy | 2024 | GW | 0.89593
bioenergy | 2018 | GW | 1.3753
bioenergy | 2019 | GW | 1.3823
bioenergy | 2020 | GW | 1.3791
bioenergy | 2021 | GW | 1.3818
bioenergy | 2022 | GW | 1.3867
bioenergy | 2023 | GW | 1.391
bioenergy | 2024 | GW | 1.364
bioenergy | 2011 | GW | 0.421
bioenergy | 2012 | GW | 0.538
bioenergy | 2013 | GW | 0.606
bioenergy | 2014 | GW | 0.62
bioenergy | 2015 | GW | 0.616
bioenergy | 2016 | GW | 0.685
bioenergy | 2017 | GW | 0.68411
bioenergy | 2011 | GW | 0.371
bioenergy | 2012 | GW | 0.377
bioenergy | 2013 | GW | 0.418
bioenergy | 2014 | GW | 0.413
bioenergy | 2015 | GW | 0.415
bioenergy | 2016 | GW | 0.409
bioenergy | 2017 | GW | 0.40815
bioenergy | 2011 | GW | 0.73805
bioenergy | 2012 | GW | 0.989
bioenergy | 2013 | GW | 1.003
bioenergy | 2014 | GW | 0.99
bioenergy | 2015 | GW | 1
bioenergy | 2016 | GW | 0.993
bioenergy | 2017 | GW | 0.98673
bioenergy | 2011 | GW | 0.732
bioenergy | 2012 | GW | 1.274
bioenergy | 2013 | GW | 1.317
bioenergy | 2014 | GW | 1.336
bioenergy | 2015 | GW | 1.336
bioenergy | 2016 | GW | 1.352
bioenergy | 2017 | GW | 1.3715
bioenergy | 2004 | GW | 0.38
bioenergy | 2005 | GW | 0.358
bioenergy | 2006 | GW | 0.359
bioenergy | 2007 | GW | 0.362
bioenergy | 2008 | GW | 0.415
bioenergy | 2009 | GW | 0.438
bioenergy | 2010 | GW | 0.406
bioenergy | 2004 | GW | 0.2295
bioenergy | 2005 | GW | 0.2325
bioenergy | 2006 | GW | 0.2475
bioenergy | 2007 | GW | 0.2655
bioenergy | 2008 | GW | 0.2765
bioenergy | 2009 | GW | 0.3515
bioenergy | 2010 | GW | 0.358
bioenergy | 2008 | GW | 0.116
bioenergy | 2009 | GW | 0.37171
bioenergy | 2010 | GW | 0.58171
bioenergy | 2004 | GW | 0.268
bioenergy | 2005 | GW | 0.284
bioenergy | 2006 | GW | 0.294
bioenergy | 2007 | GW | 0.329
bioenergy | 2008 | GW | 0.349
bioenergy | 2009 | GW | 0.359
bioenergy | 2010 | GW | 0.48
bioenergy | 2000 | GW | 0.218
bioenergy | 2001 | GW | 0.221
bioenergy | 2002 | GW | 0.29
bioenergy | 2003 | GW | 0.383
bioenergy | 2000 | GW | 0.1435
bioenergy | 2001 | GW | 0.16
bioenergy | 2002 | GW | 0.189
bioenergy | 2003 | GW | 0.223
bioenergy | 2000 | GW | 0.18
bioenergy | 2001 | GW | 0.198
bioenergy | 2002 | GW | 0.224
bioenergy | 2003 | GW | 0.256
bioenergy | 2002 | TWh | 1.053
bioenergy | 2003 | TWh | 1.434
bioenergy | 2004 | TWh | 1.912
bioenergy | 2005 | TWh | 2.166
bioenergy | 2006 | TWh | 2.313
bioenergy | 2007 | TWh | 2.298
bioenergy | 2008 | TWh | 2.746
bioenergy | 2009 | TWh | 2.827
bioenergy | 2010 | TWh | 2.261
bioenergy | 2011 | TWh | 2.523
bioenergy | 2012 | TWh | 2.582
bioenergy | 2013 | TWh | 3.679
bioenergy | 2014 | TWh | 3.823
bioenergy | 2015 | TWh | 3.947
bioenergy | 2016 | TWh | 4.125
bioenergy | 2017 | TWh | 4.2318
bioenergy | 2018 | TWh | 4.1914
bioenergy | 2019 | TWh | 4.2401
bioenergy | 2020 | TWh | 4.4703
bioenergy | 2021 | TWh | 4.5295
bioenergy | 2022 | TWh | 4.3578
bioenergy | 2002 | TWh | 0.714
bioenergy | 2003 | TWh | 0.907
bioenergy | 2004 | TWh | 1.138
bioenergy | 2005 | TWh | 1.309
bioenergy | 2006 | TWh | 1.458
bioenergy | 2007 | TWh | 1.512
bioenergy | 2008 | TWh | 1.556
bioenergy | 2009 | TWh | 1.616
bioenergy | 2010 | TWh | 2.047
bioenergy | 2011 | TWh | 2.208
bioenergy | 2012 | TWh | 2.163
bioenergy | 2013 | TWh | 2.207
bioenergy | 2014 | TWh | 2.371
bioenergy | 2015 | TWh | 2.344
bioenergy | 2016 | TWh | 2.415
bioenergy | 2017 | TWh | 2.3836
bioenergy | 2018 | TWh | 2.3709
bioenergy | 2019 | TWh | 2.3687
bioenergy | 2020 | TWh | 2.3297
bioenergy | 2021 | TWh | 2.3083
bioenergy | 2022 | TWh | 2.3257
bioenergy | 2008 | TWh | 0.064
bioenergy | 2009 | TWh | 1.448
bioenergy | 2010 | TWh | 3.078
bioenergy | 2011 | TWh | 2.698
bioenergy | 2012 | TWh | 3.122
bioenergy | 2013 | TWh | 3.759
bioenergy | 2014 | TWh | 4.342
bioenergy | 2015 | TWh | 4.894
bioenergy | 2016 | TWh | 4.71
bioenergy | 2017 | TWh | 4.4636
bioenergy | 2018 | TWh | 4.2907
bioenergy | 2019 | TWh | 4.6769
bioenergy | 2020 | TWh | 4.6673
bioenergy | 2021 | TWh | 4.1088
bioenergy | 2022 | TWh | 3.0882
bioenergy | 2002 | TWh | 0.943
bioenergy | 2003 | TWh | 1.032
bioenergy | 2004 | TWh | 1.17
bioenergy | 2005 | TWh | 1.198
bioenergy | 2006 | TWh | 1.337
bioenergy | 2007 | TWh | 1.448
bioenergy | 2008 | TWh | 1.6
bioenergy | 2009 | TWh | 1.665
bioenergy | 2010 | TWh | 2.055
bioenergy | 2011 | TWh | 3.405
bioenergy | 2012 | TWh | 4.62
bioenergy | 2013 | TWh | 7.448
bioenergy | 2014 | TWh | 8.198
bioenergy | 2015 | TWh | 8.212
bioenergy | 2016 | TWh | 8.259
bioenergy | 2017 | TWh | 8.2991
bioenergy | 2018 | TWh | 8.2996
bioenergy | 2019 | TWh | 8.2768
bioenergy | 2020 | TWh | 8.1664
bioenergy | 2021 | TWh | 8.1242
bioenergy | 2022 | TWh | 7.8441
bioenergy | 2000 | TWh | 0.425
bioenergy | 2001 | TWh | 0.519
bioenergy | 2000 | TWh | 0.402
bioenergy | 2001 | TWh | 0.629
bioenergy | 2000 | TWh | 0.567
bioenergy | 2001 | TWh | 0.684
geothermal | 2018 | GW | 0.76719
geothermal | 2019 | GW | 0.76719
geothermal | 2020 | GW | 0.77179
geothermal | 2021 | GW | 0.77179
geothermal | 2022 | GW | 0.77179
geothermal | 2023 | GW | 0.77179
geothermal | 2024 | GW | 0.77179
geothermal | 2011 | GW | 0.728
geothermal | 2012 | GW | 0.728
geothermal | 2013 | GW | 0.729
geothermal | 2014 | GW | 0.768
geothermal | 2015 | GW | 0.768
geothermal | 2016 | GW | 0.767
geothermal | 2017 | GW | 0.76719
geothermal | 2004 | GW | 0.642
geothermal | 2005 | GW | 0.671
geothermal | 2006 | GW | 0.671
geothermal | 2007 | GW | 0.671
geothermal | 2008 | GW | 0.671
geothermal | 2009 | GW | 0.695
geothermal | 2010 | GW | 0.728
geothermal | 2000 | GW | 0.59
geothermal | 2001 | GW | 0.573
geothermal | 2002 | GW | 0.666
geothermal | 2003 | GW | 0.707
geothermal | 2002 | TWh | 4.662
geothermal | 2003 | TWh | 5.341
geothermal | 2004 | TWh | 5.4373
geothermal | 2005 | TWh | 5.3245
geothermal | 2006 | TWh | 5.5274
geothermal | 2007 | TWh | 5.5691
geothermal | 2008 | TWh | 5.5203
geothermal | 2009 | TWh | 5.3418
geothermal | 2010 | TWh | 5.3759
geothermal | 2011 | TWh | 5.6543
geothermal | 2012 | TWh | 5.5917
geothermal | 2013 | TWh | 5.6592
geothermal | 2014 | TWh | 5.9163
geothermal | 2015 | TWh | 6.185
geothermal | 2016 | TWh | 6.2886
geothermal | 2017 | TWh | 6.2012
geothermal | 2018 | TWh | 6.1054
geothermal | 2019 | TWh | 6.0749
geothermal | 2020 | TWh | 6.0261
geothermal | 2021 | TWh | 5.9138
geothermal | 2022 | TWh | 5.8369
geothermal | 2000 | TWh | 4.705
geothermal | 2001 | TWh | 4.507
Import | 2000 | TWh | 44.35
Export | 2000 | TWh | 0
Import | 2001 | TWh | 48.38
Export | 2001 | TWh | 0
Import | 2002 | TWh | 50.6
Export | 2002 | TWh | 0
Import | 2003 | TWh | 50.97
Export | 2003 | TWh | 0
Import | 2004 | TWh | 45.63
Export | 2004 | TWh | 0
Import | 2005 | TWh | 49.15
Export | 2005 | TWh | 0
Import | 2006 | TWh | 44.99
Export | 2006 | TWh | 0
Import | 2007 | TWh | 46.28
Export | 2007 | TWh | 0
Import | 2008 | TWh | 40.03
Export | 2008 | TWh | 0
Import | 2009 | TWh | 44.96
Export | 2009 | TWh | 0
Import | 2010 | TWh | 44.16
Export | 2010 | TWh | 0
Import | 2011 | TWh | 45.73
Export | 2011 | TWh | 0
Import | 2012 | TWh | 43.1
Export | 2012 | TWh | 0
Import | 2013 | TWh | 42.14
Export | 2013 | TWh | 0
Import | 2014 | TWh | 43.72
Export | 2014 | TWh | 0
Import | 2015 | TWh | 46.38
Export | 2015 | TWh | 0
Import | 2016 | TWh | 37.03
Export | 2016 | TWh | 0
Import | 2017 | TWh | 37.76
Export | 2017 | TWh | 0
Import | 2018 | TWh | 43.9
Export | 2018 | TWh | 0
Import | 2019 | TWh | 38.14
Export | 2019 | TWh | 0
Import | 2020 | TWh | 32.2
Export | 2020 | TWh | 0
Import | 2021 | TWh | 42.79
Export | 2021 | TWh | 0
Import | 2022 | TWh | 42.99
Export | 2022 | TWh | 0
Import | 2023 | TWh | 51.25
Export | 2023 | TWh | 0

## historical_data
EMBER Generation (TWh)
model_fuel | 2000 | 2001 | 2002 | 2003 | 2004 | 2005 | 2006 | 2007 | 2008 | 2009 | 2010 | 2011 | 2012 | 2013 | 2014 | 2015 | 2016 | 2017 | 2018 | 2019 | 2020 | 2021 | 2022 | 2023
bioenergy | 6.09 | 6.34 | 7.37 | 8.71 | 9.66 | 9.99 | 10.64 | 10.83 | 11.49 | 12.9 | 14.82 | 16.48 | 18.08 | 22.74 | 24.64 | 25.57 | 25.79 | 25.57 | 25.25 | 25.62 | 25.65 | 24.97 | 23.45 | 22.34
coal | 26.28 | 31.73 | 35.45 | 38.81 | 45.52 | 43.61 | 44.21 | 44.11 | 43.07 | 39.74 | 39.73 | 44.73 | 49.14 | 45.1 | 43.45 | 43.2 | 35.61 | 32.63 | 28.47 | 18.84 | 13.38 | 14.02 | 22.61 | 13.9
gas | 101.36 | 104.19 | 99.41 | 117.3 | 129.84 | 149.33 | 158.14 | 172.71 | 172.77 | 147.36 | 152.81 | 144.6 | 129.14 | 108.91 | 93.66 | 110.88 | 126.17 | 140.36 | 128.56 | 141.7 | 133.7 | 144.01 | 141.47 | 118.34
hydro | 44.2 | 46.81 | 39.52 | 36.67 | 42.34 | 36.07 | 36.99 | 32.82 | 41.62 | 49.14 | 51.12 | 45.82 | 41.87 | 52.77 | 58.55 | 45.54 | 42.43 | 36.2 | 48.79 | 46.32 | 47.55 | 45.39 | 28.4 | 37.94
nuclear | 0 | 0 | 0 | 0 | 0 | 0 | 0 | 0 | 0 | 0 | 0 | 0 | 0 | 0 | 0 | 0 | 0 | 0 | 0 | 0 | 0 | 0 | 0 | 0
oil | 91.43 | 81.63 | 94.36 | 83.3 | 64.48 | 53.26 | 52.62 | 41.63 | 37.57 | 30 | 27.12 | 26.09 | 24.75 | 20.01 | 18.74 | 16.73 | 16.16 | 15.21 | 14.62 | 13.62 | 12.83 | 11.13 | 15.63 | 15.54
solar | 0.02 | 0.02 | 0.02 | 0.02 | 0.03 | 0.03 | 0.04 | 0.04 | 0.19 | 0.68 | 1.91 | 10.8 | 18.86 | 21.59 | 22.31 | 22.94 | 22.1 | 24.38 | 22.65 | 23.69 | 24.94 | 25.04 | 28.12 | 31.01
windon | 0.56 | 1.18 | 1.4 | 1.46 | 1.84 | 2.34 | 2.97 | 4.03 | 4.86 | 6.54 | 9.12 | 9.85 | 13.41 | 14.9 | 15.18 | 14.84 | 17.69 | 17.74 | 17.72 | 20.2 | 18.76 | 20.93 | 20.28 | 23.51
EMBER Capacity (GW)
model_fuel | 2000 | 2001 | 2002 | 2003 | 2004 | 2005 | 2006 | 2007 | 2008 | 2009 | 2010 | 2011 | 2012 | 2013 | 2014 | 2015 | 2016 | 2017 | 2018 | 2019 | 2020 | 2021 | 2022 | 2023
bioenergy | 1.13 | 1.15 | 1.37 | 1.57 | 1.52 | 1.54 | 1.57 | 1.63 | 1.83 | 2.22 | 2.56 | 2.99 | 3.9 | 4.08 | 4.13 | 4.13 | 4.21 | 4.22 | 4.26 | 4.22 | 4.21 | 4.19 | 4.17 | 4.21
coal | 8.67 | 8.6 | 8.6 | 8.6 | 8.35 | 8.7 | 8.7 | 8.7 | 8.06 | 8.72 | 9.97 | 9.97 | 9.97 | 9.97 | 9.83 | 9.69 | 8.71 | 8.55 | 8.55 | 8.55 | 7.74 | 6.81 | 6.81 | 6.17
gas | 53.35 | 53.57 | 53.54 | 54.78 | 57.62 | 60.79 | 64.31 | 67.46 | 70.95 | 71.14 | 72.46 | 73.33 | 73.22 | 70.95 | 67.48 | 61.81 | 58.22 | 57.4 | 57.35 | 57.41 | 56.24 | 55.63 | 56.32 | 57.28
hydro | 16.39 | 16.46 | 16.56 | 16.7 | 16.79 | 17.04 | 17.11 | 17.16 | 17.32 | 17.41 | 17.56 | 17.78 | 17.92 | 18.05 | 18.12 | 18.24 | 18.32 | 18.49 | 18.56 | 18.6 | 18.75 | 18.81 | 18.93 | 18.85
nuclear | 0 | 0 | 0 | 0 | 0 | 0 | 0 | 0 | 0 | 0 | 0 | 0 | 0 | 0 | 0 | 0 | 0 | 0 | 0 | 0 | 0 | 0 | 0 | 0
oil | 1.26 | 1.36 | 1.36 | 1.36 | 1.36 | 1.44 | 1.44 | 1.44 | 1.44 | 1.44 | 1.44 | 1.44 | 1.44 | 1.44 | 1.44 | 1.44 | 1.44 | 1.44 | 1.44 | 1.44 | 1.44 | 1.44 | 1.44 | 1.44
solar | 0.02 | 0.02 | 0.02 | 0.03 | 0.03 | 0.03 | 0.05 | 0.11 | 0.48 | 1.26 | 3.6 | 13.14 | 16.79 | 18.19 | 18.6 | 18.91 | 19.29 | 19.69 | 20.11 | 20.87 | 21.66 | 22.6 | 24.56 | 29.8
windon | 0.36 | 0.66 | 0.78 | 0.87 | 1.13 | 1.63 | 1.9 | 2.7 | 3.53 | 4.88 | 5.79 | 6.92 | 8.1 | 8.54 | 8.68 | 9.14 | 9.38 | 9.74 | 10.23 | 10.68 | 10.87 | 11.25 | 11.82 | 12.31
EMBER Emissions (Mt CO2)
model_fuel | 2000 | 2001 | 2002 | 2003 | 2004 | 2005 | 2006 | 2007 | 2008 | 2009 | 2010 | 2011 | 2012 | 2013 | 2014 | 2015 | 2016 | 2017 | 2018 | 2019 | 2020 | 2021 | 2022 | 2023
bioenergy | 0.48 | 0.57 | 0.77 | 0.93 | 1.11 | 1.21 | 1.31 | 1.35 | 1.5 | 1.83 | 2.24 | 2.55 | 2.91 | 3.9 | 4.27 | 4.42 | 4.46 | 4.42 | 4.37 | 4.46 | 4.47 | 4.34 | 4.03 | 3.81
coal | 24.64 | 29.74 | 33.22 | 36.37 | 42.65 | 40.86 | 41.45 | 41.35 | 40.34 | 37.12 | 36.94 | 41.48 | 45.57 | 41.82 | 40.28 | 40.03 | 32.92 | 30.09 | 26.24 | 17.36 | 12.34 | 12.94 | 20.88 | 12.84
gas | 49.08 | 50.45 | 48.13 | 56.79 | 62.86 | 72.3 | 76.57 | 83.62 | 83.65 | 71.35 | 73.99 | 70.01 | 62.53 | 52.73 | 45.35 | 53.68 | 61.09 | 67.96 | 62.24 | 68.61 | 64.73 | 69.73 | 68.5 | 57.3
hydro | 1.05 | 1.11 | 0.94 | 0.87 | 1.01 | 0.86 | 0.88 | 0.78 | 0.99 | 1.17 | 1.21 | 1.09 | 0.99 | 1.25 | 1.39 | 1.08 | 1.01 | 0.86 | 1.16 | 1.1 | 1.13 | 1.08 | 0.67 | 0.9
nuclear | 0 | 0 | 0 | 0 | 0 | 0 | 0 | 0 | 0 | 0 | 0 | 0 | 0 | 0 | 0 | 0 | 0 | 0 | 0 | 0 | 0 | 0 | 0 | 0
oil | 60.16 | 53.71 | 62.09 | 54.81 | 42.43 | 35.05 | 34.62 | 27.39 | 24.72 | 19.74 | 17.84 | 17.17 | 16.29 | 13.17 | 12.33 | 11.01 | 10.63 | 10.01 | 9.62 | 8.96 | 8.44 | 7.32 | 10.28 | 10.23
solar | 0 | 0 | 0 | 0 | 0 | 0 | 0 | 0 | 0.01 | 0.03 | 0.09 | 0.51 | 0.9 | 1.03 | 1.06 | 1.09 | 1.05 | 1.16 | 1.08 | 1.13 | 1.19 | 1.19 | 1.34 | 1.47
windon | 0.01 | 0.01 | 0.02 | 0.02 | 0.02 | 0.03 | 0.04 | 0.05 | 0.06 | 0.08 | 0.11 | 0.12 | 0.16 | 0.18 | 0.19 | 0.18 | 0.22 | 0.22 | 0.22 | 0.25 | 0.23 | 0.26 | 0.25 | 0.29
IRENA Generation (TWh)
model_fuel | 2000 | 2001 | 2002 | 2003 | 2004 | 2005 | 2006 | 2007 | 2008 | 2009 | 2010 | 2011 | 2012 | 2013 | 2014 | 2015 | 2016 | 2017 | 2018 | 2019 | 2020 | 2021 | 2022
bioenergy | 1.394 | 1.832 | 2.71 | 3.373 | 4.22 | 4.673 | 5.108 | 5.258 | 5.966 | 7.556 | 9.441 | 10.834 | 12.487 | 17.093 | 18.734 | 19.397 | 19.509 | 19.3782 | 19.1526 | 19.5626 | 19.6338 | 19.0708 | 17.6159
coal | 30.524 | 36.775 | 40.468 | 44.117 | 50.877 | 49.419 | 50.438 | 49.735 | 48.591 | 43.416 | 44.434 | 50.139 | 54.11 | 48.493 | 46.524 | 45.388 | 38.403 | 35.0962 | 30.9557 | 21.2528 | 15.043 | 15.936 | 24.196
gas | 101.36 | 104.188 | 99.414 | 117.3 | 129.772 | 149.262 | 158.079 | 172.646 | 172.699 | 147.269 | 152.738 | 144.548 | 129.058 | 108.875 | 93.637 | 110.86 | 126.148 | 140.3493 | 128.5376 | 141.687 | 133.6828 | 143.9979 | 141.4453
geothermal | 4.705 | 4.507 | 4.662 | 5.341 | 5.4373 | 5.3245 | 5.5274 | 5.5691 | 5.5203 | 5.3418 | 5.3759 | 5.6543 | 5.5917 | 5.6592 | 5.9163 | 6.185 | 6.2886 | 6.2012 | 6.1054 | 6.0749 | 6.0261 | 5.9138 | 5.8369
hydro | 50.8996 | 53.9257 | 47.262 | 44.2768 | 49.908 | 42.9269 | 43.425 | 38.4813 | 47.2265 | 53.4427 | 54.4067 | 47.7569 | 43.854 | 54.6716 | 60.2563 | 46.9695 | 44.257 | 38.0247 | 50.5028 | 48.1535 | 49.4953 | 47.4784 | 30.2907
oil | 87.178 | 76.583 | 89.335 | 77.995 | 61.257 | 49.72 | 48.539 | 38.126 | 34.074 | 28.395 | 24.636 | 22.998 | 21.907 | 18.529 | 17.276 | 16.408 | 15.369 | 14.6609 | 14.0842 | 13.2315 | 12.9471 | 10.7064 | 15.9608
solar | 0.018 | 0.019 | 0.021 | 0.024 | 0.029 | 0.031 | 0.035 | 0.038953 | 0.19296 | 0.67648 | 1.9151 | 10.8052 | 18.8712 | 21.5981 | 22.3188 | 22.9547 | 22.1167 | 24.3902 | 22.6663 | 23.7014 | 24.954 | 25.0515 | 28.1339
windon | 0.563 | 1.179 | 1.404 | 1.458 | 1.8439 | 2.3406 | 2.9679 | 4.0344 | 4.8581 | 6.5391 | 9.122 | 9.8485 | 13.4071 | 14.897 | 15.1783 | 14.8439 | 17.6887 | 17.7419 | 17.7164 | 20.202 | 18.7616 | 20.9273 | 20.4942
IRENA Capacity (GW)
model_fuel | 2000 | 2001 | 2002 | 2003 | 2004 | 2005 | 2006 | 2007 | 2008 | 2009 | 2010 | 2011 | 2012 | 2013 | 2014 | 2015 | 2016 | 2017 | 2018 | 2019 | 2020 | 2021 | 2022 | 2023 | 2024
bioenergy | 0.5415 | 0.579 | 0.703 | 0.862 | 0.8775 | 0.8745 | 0.9005 | 0.9565 | 1.1565 | 1.5202 | 1.8257 | 2.262 | 3.178 | 3.344 | 3.359 | 3.367 | 3.439 | 3.4505 | 3.4911 | 3.4541 | 3.4392 | 3.4204 | 3.3925 | 3.3989 | 3.3679
geothermal | 0.59 | 0.573 | 0.666 | 0.707 | 0.642 | 0.671 | 0.671 | 0.671 | 0.671 | 0.695 | 0.728 | 0.728 | 0.728 | 0.729 | 0.768 | 0.768 | 0.767 | 0.76719 | 0.76719 | 0.76719 | 0.77179 | 0.77179 | 0.77179 | 0.77179 | 0.77179
hydro | 20.346 | 20.434 | 20.514 | 20.66 | 20.744 | 20.993 | 21.072 | 21.117 | 21.276 | 21.371 | 21.52 | 21.737 | 21.88 | 22.009 | 22.098 | 22.22 | 22.298 | 22.426 | 22.4986 | 22.5411 | 22.695 | 22.7497 | 22.8608 | 22.912 | 22.939
oil | 53.6505 | 53.823 | 53.822 | 55.184 | 57.9145 | 61.2905 | 64.8955 | 68.0655 | 71.5655 | 71.8398 | 73.1503 | 74.025 | 73.926 | 71.706 | 68.245 | 62.571 | 58.991 | 58.1781 | 58.1262 | 58.1278 | 56.9565 | 56.3698 | 57.0372 | 61.3188 | 61.4468
solar | 0.019 | 0.02 | 0.022 | 0.026 | 0.031 | 0.034 | 0.045 | 0.11 | 0.483 | 1.264 | 3.5967 | 13.0417 | 16.6587 | 18.0317 | 18.4407 | 18.7417 | 19.1157 | 19.504 | 19.9163 | 20.625 | 21.3588 | 22.286 | 24.56 | 29.3561 | 36.0131
windoff | [23 empty] | 0.030994 | 0.030994
windon | 0.363 | 0.664 | 0.78 | 0.874 | 1.127 | 1.635 | 1.902 | 2.702 | 3.525 | 4.879 | 5.794 | 6.918 | 8.102 | 8.542 | 8.683 | 9.137 | 9.384 | 9.7366 | 10.2302 | 10.6795 | 10.8706 | 11.2537 | 11.8205 | 12.2763 | 12.9613
EMBER Utilization Factors
model_fuel | 2000 | 2001 | 2002 | 2003 | 2004 | 2005 | 2006 | 2007 | 2008 | 2009 | 2010 | 2011 | 2012 | 2013 | 2014 | 2015 | 2016 | 2017 | 2018 | 2019 | 2020 | 2021 | 2022 | 2023
bioenergy | 61.52% | 62.93% | 61.41% | 63.33% | 72.55% | 74.05% | 77.36% | 75.85% | 71.67% | 66.33% | 66.09% | 62.92% | 52.92% | 63.62% | 68.11% | 70.68% | 69.93% | 69.17% | 67.66% | 69.3% | 69.55% | 68.03% | 64.2% | 60.58%
coal | 34.6% | 42.12% | 47.06% | 51.52% | 62.23% | 57.22% | 58.01% | 57.88% | 61% | 52.02% | 45.49% | 51.22% | 56.26% | 51.64% | 50.46% | 50.89% | 46.67% | 43.57% | 38.01% | 25.15% | 19.73% | 23.5% | 37.9% | 25.72%
gas | 21.69% | 22.2% | 21.2% | 24.44% | 25.72% | 28.04% | 28.07% | 29.23% | 27.8% | 23.65% | 24.07% | 22.51% | 20.13% | 17.52% | 15.84% | 20.48% | 24.74% | 27.91% | 25.59% | 28.18% | 27.14% | 29.55% | 28.67% | 23.58%
hydro | 30.79% | 32.46% | 27.24% | 25.07% | 28.79% | 24.16% | 24.68% | 21.83% | 27.43% | 32.22% | 33.23% | 29.42% | 26.67% | 33.37% | 36.89% | 28.5% | 26.44% | 22.35% | 30.01% | 28.43% | 28.95% | 27.55% | 17.13% | 22.98%
oil | 828.4% | 685.2% | 792% | 699.2% | 541.2% | 422.2% | 417.1% | 330% | 297.8% | 237.8% | 215% | 206.8% | 196.2% | 158.6% | 148.6% | 132.6% | 128.1% | 120.6% | 115.9% | 108% | 101.7% | 88.23% | 123.9% | 123.2%
solar | 11.42% | 11.42% | 11.42% | 7.61% | 11.42% | 11.42% | 9.132% | 4.151% | 4.519% | 6.161% | 6.057% | 9.383% | 12.82% | 13.55% | 13.69% | 13.85% | 13.08% | 14.13% | 12.86% | 12.96% | 13.14% | 12.65% | 13.07% | 11.88%
windon | 17.76% | 20.41% | 20.49% | 19.16% | 18.59% | 16.39% | 17.84% | 17.04% | 15.72% | 15.3% | 17.98% | 16.25% | 18.9% | 19.92% | 19.96% | 18.53% | 21.53% | 20.79% | 19.77% | 21.59% | 19.7% | 21.24% | 19.59% | 21.8%
IRENA Utilization Factors
model_fuel | 2000 | 2001 | 2002 | 2003 | 2004 | 2005 | 2006 | 2007 | 2008 | 2009 | 2010 | 2011 | 2012 | 2013 | 2014 | 2015 | 2016 | 2017 | 2018 | 2019 | 2020 | 2021 | 2022
bioenergy | 29.39% | 36.12% | 44.01% | 44.67% | 54.9% | 61% | 64.75% | 62.75% | 58.89% | 56.74% | 59.03% | 54.67% | 44.85% | 58.35% | 63.67% | 65.76% | 64.76% | 64.11% | 62.63% | 64.65% | 65.17% | 63.65% | 59.28%
geothermal | 91.03% | 89.79% | 79.91% | 86.24% | 96.68% | 90.58% | 94.04% | 94.75% | 93.92% | 87.74% | 84.3% | 88.66% | 87.68% | 88.62% | 87.94% | 91.93% | 93.59% | 92.27% | 90.85% | 90.39% | 89.13% | 87.47% | 86.33%
hydro | 28.56% | 30.13% | 26.3% | 24.46% | 27.46% | 23.34% | 23.52% | 20.8% | 25.34% | 28.55% | 28.86% | 25.08% | 22.88% | 28.36% | 31.13% | 24.13% | 22.66% | 19.36% | 25.62% | 24.39% | 24.9% | 23.82% | 15.13%
oil | 18.55% | 16.24% | 18.95% | 16.13% | 12.07% | 9.26% | 8.538% | 6.394% | 5.435% | 4.512% | 3.845% | 3.547% | 3.383% | 2.95% | 2.89% | 2.993% | 2.974% | 2.877% | 2.766% | 2.598% | 2.595% | 2.168% | 3.194%
solar | 10.81% | 10.84% | 10.9% | 10.54% | 10.68% | 10.41% | 8.879% | 4.042% | 4.561% | 6.109% | 6.078% | 9.458% | 12.93% | 13.67% | 13.82% | 13.98% | 13.21% | 14.28% | 12.99% | 13.12% | 13.34% | 12.83% | 13.08%
windon | 17.71% | 20.27% | 20.55% | 19.04% | 18.68% | 16.34% | 17.81% | 17.04% | 15.73% | 15.3% | 17.97% | 16.25% | 18.89% | 19.91% | 19.95% | 18.55% | 21.52% | 20.8% | 19.77% | 21.59% | 19.7% | 21.23% | 19.79%
Electricity Trade Data (TWh) - Source: EMBER (estimated)
ISO | attribute | 2000 | 2001 | 2002 | 2003 | 2004 | 2005 | 2006 | 2007 | 2008 | 2009 | 2010 | 2011 | 2012 | 2013 | 2014 | 2015 | 2016 | 2017 | 2018 | 2019 | 2020 | 2021 | 2022 | 2023
ITA | Import | 44.35 | 48.38 | 50.6 | 50.97 | 45.63 | 49.15 | 44.99 | 46.28 | 40.03 | 44.96 | 44.16 | 45.73 | 43.1 | 42.14 | 43.72 | 46.38 | 37.03 | 37.76 | 43.9 | 38.14 | 32.2 | 42.79 | 42.99 | 51.25
ITA | Export | 0 | 0 | 0 | 0 | 0 | 0 | 0 | 0 | 0 | 0 | 0 | 0 | 0 | 0 | 0 | 0 | 0 | 0 | 0 | 0 | 0 | 0 | 0 | 0

## system_settings
ITA |  | Time Slices
|  | Description | SourceValue | Option 1 | Option 2
100 | power plants size threshold for individual representation | Month | 01 | W | 1W
1 | efficiency multiplier for gas | Month | 02 | W | 1W
1 | efficiency multiplier for coal | Month | 03 | R | 2R
|  | Month | 04 | R | 2R
|  | Month | 05 | R | 2R
|  | Month | 06 | S | 3S
|  | Month | 07 | S | 3S
|  | Month | 08 | S | 3S
|  | Month | 09 | T | 4F
|  | Month | 10 | T | 4F
|  | Month | 11 | T | 4F
|  | Month | 12 | W | 1W
|  | Hour | 01 | N | N2
|  | Hour | 02 | N | N2
|  | Hour | 03 | N | N2
|  | Hour | 04 | N | N2
|  | Hour | 05 | N | N2
|  | Hour | 06 | D | D1
|  | Hour | 07 | D | D1
|  | Hour | 08 | D | D1
|  | Hour | 09 | D | D1
|  | Hour | 10 | D | D2
|  | Hour | 11 | D | D2
|  | Hour | 12 | D | D2
|  | Hour | 13 | D | D2
|  | Hour | 14 | D | D3
|  | Hour | 15 | D | D3
|  | Hour | 16 | D | D4
|  | Hour | 17 | D | D4
|  | Hour | 18 | D | D4
|  | Hour | 19 | P | D5
|  | Hour | 20 | P | D5
|  | Hour | 21 | N | D5
|  | Hour | 22 | N | D5
|  | Hour | 23 | N | N1
|  | Hour | 24 | N | N1
Note on A1: Amit Kanudia: 17-07-2025 ISO being processed