## ccs_retrofits
~fi_t | [11 empty] | ~fi_process
process | region | comm-in | comm-out | efficiency | ncap_cost | ncap_fom | act_cost | AF | other_indexes | prc_refit | ncap_tlife | set | process | region | description | capacity_unit | activity_unit | timeslicelevel | vintage
ep_coal_IT131-380_ITA__ember_ccs-rf | ITA | coal | e_IT131-380_ITA | 0.11076 | 3583 | 49 | 4.59 | 0.5605 | ep_coal_IT131-380_ITA__ember | 1 | 20 | ele | ep_coal_IT131-380_ITA__ember_ccs-rf | ITA | ccs retrofit of -- Aggregated Plant -- operating | GW | TWh | daynite | no
ep_coal_IT19-380_ITA__ember_ccs-rf | ITA | coal | e_IT19-380_ITA | 0.11076 | 3583 | 49 | 4.59 | 0.5605 | ep_coal_IT19-380_ITA__ember | 1 | 20 | ele | ep_coal_IT19-380_ITA__ember_ccs-rf | ITA | ccs retrofit of -- Aggregated Plant -- operating | GW | TWh | daynite | no
ep_coal_subcritical_G100000100198_ccs-rf | ITA | coal | e_w59153311-380_ITA | 0.1903 | 2757 | 39.2 | 3.35 | 0.6308 | ep_coal_subcritical_G100000100198 | 1 | 20 | ele | ep_coal_subcritical_G100000100198_ccs-rf | ITA | ccs retrofit of -- Andrea Palladio power station_Unit 3 -- operating | GW | TWh | daynite | no
ep_coal_subcritical_G100000100199_ccs-rf | ITA | coal | e_w59153311-380_ITA | 0.1903 | 2757 | 39.2 | 3.35 | 0.6308 | ep_coal_subcritical_G100000100199 | 1 | 20 | ele | ep_coal_subcritical_G100000100199_ccs-rf | ITA | ccs retrofit of -- Andrea Palladio power station_Unit 4 -- operating | GW | TWh | daynite | no
ep_coal_subcritical_G100000102764_ccs-rf | ITA | coal | e_w203225567_ITA | 0.20149 | 2757 | 39.2 | 3.35 | 0.6308 | ep_coal_subcritical_G100000102764 | 1 | 20 | ele | ep_coal_subcritical_G100000102764_ccs-rf | ITA | ccs retrofit of -- Fiume Santo power station_Unit 3 -- operating | GW | TWh | daynite | no
ep_coal_subcritical_G100000102765_ccs-rf | ITA | coal | e_w203225567_ITA | 0.20149 | 2757 | 39.2 | 3.35 | 0.6308 | ep_coal_subcritical_G100000102765 | 1 | 20 | ele | ep_coal_subcritical_G100000102765_ccs-rf | ITA | ccs retrofit of -- Fiume Santo power station_Unit 4 -- operating | GW | TWh | daynite | no
ep_coal_subcritical_G100000106990_ccs-rf | ITA | coal | e_IT19-380_ITA | 0.13766 | 3144 | 43.8 | 3.94 | 0.59565 | ep_coal_subcritical_G100000106990 | 1 | 20 | ele | ep_coal_subcritical_G100000106990_ccs-rf | ITA | ccs retrofit of -- Monfalcone power station_Unit 1 -- operating | GW | TWh | daynite | no
ep_coal_subcritical_G100000106991_ccs-rf | ITA | coal | e_IT19-380_ITA | 0.13766 | 3144 | 43.8 | 3.94 | 0.59565 | ep_coal_subcritical_G100000106991 | 1 | 20 | ele | ep_coal_subcritical_G100000106991_ccs-rf | ITA | ccs retrofit of -- Monfalcone power station_Unit 2 -- operating | GW | TWh | daynite | no
ep_coal_subcritical_G100000109677-CHP_ccs-rf | ITA | coal | e_IT131-380_ITA | 0.20149 | 2757 | 39.2 | 3.35 | 0.6308 | ep_coal_subcritical_G100000109677-CHP | 1 | 20 | ele | ep_coal_subcritical_G100000109677-CHP_ccs-rf | ITA | ccs retrofit of -- Sulcis power station_Unit 2 -- operating -- CHP | GW | TWh | daynite | no
ep_coal_subcritical_G100000109678_ccs-rf | ITA | coal | e_IT131-380_ITA | 0.1847 | 2757 | 39.2 | 3.35 | 0.6308 | ep_coal_subcritical_G100000109678 | 1 | 20 | ele | ep_coal_subcritical_G100000109678_ccs-rf | ITA | ccs retrofit of -- Sulcis power station_Unit 3 -- operating | GW | TWh | daynite | no
ep_coal_supercritical_G100000101061_ccs-rf | ITA | coal | e_w103386958_ITA | 0.33715 | 1967 | 25.2 | 2.73 | 0.7676 | ep_coal_supercritical_G100000101061 | 1 | 20 | ele | ep_coal_supercritical_G100000101061_ccs-rf | ITA | ccs retrofit of -- Brindisi Sud power station_Unit 1 -- operating | GW | TWh | daynite | no
ep_coal_supercritical_G100000101063_ccs-rf | ITA | coal | e_w103386958_ITA | 0.33715 | 1967 | 25.2 | 2.73 | 0.7676 | ep_coal_supercritical_G100000101063 | 1 | 20 | ele | ep_coal_supercritical_G100000101063_ccs-rf | ITA | ccs retrofit of -- Brindisi Sud power station_Unit 3 -- operating | GW | TWh | daynite | no
ep_coal_supercritical_G100000101064_ccs-rf | ITA | coal | e_w103386958_ITA | 0.33715 | 1967 | 25.2 | 2.73 | 0.7676 | ep_coal_supercritical_G100000101064 | 1 | 20 | ele | ep_coal_supercritical_G100000101064_ccs-rf | ITA | ccs retrofit of -- Brindisi Sud power station_Unit 4 -- operating | GW | TWh | daynite | no
ep_coal_ultra-supercritical_G100000110298_ccs-rf | ITA | coal | e_w82759380-380_ITA | 0.36308 | 1967 | 25.2 | 2.73 | 0.7676 | ep_coal_ultra-supercritical_G100000110298 | 1 | 20 | ele | ep_coal_ultra-supercritical_G100000110298_ccs-rf | ITA | ccs retrofit of -- Torrevaldaliga Nord power station_Unit 1 -- operating | GW | TWh | daynite | no
ep_coal_ultra-supercritical_G100000110299_ccs-rf | ITA | coal | e_w82759380-380_ITA | 0.36308 | 1967 | 25.2 | 2.73 | 0.7676 | ep_coal_ultra-supercritical_G100000110299 | 1 | 20 | ele | ep_coal_ultra-supercritical_G100000110299_ccs-rf | ITA | ccs retrofit of -- Torrevaldaliga Nord power station_Unit 2 -- operating | GW | TWh | daynite | no
ep_coal_ultra-supercritical_G100000110300_ccs-rf | ITA | coal | e_w82759380-380_ITA | 0.36308 | 1967 | 25.2 | 2.73 | 0.7676 | ep_coal_ultra-supercritical_G100000110300 | 1 | 20 | ele | ep_coal_ultra-supercritical_G100000110300_ccs-rf | ITA | ccs retrofit of -- Torrevaldaliga Nord power station_Unit 3 -- operating | GW | TWh | daynite | no
ep_coal_w103386958_ITA__ember_ccs-rf | ITA | coal | e_w103386958_ITA | 0.11076 | 3583 | 49 | 4.59 | 0.5605 | ep_coal_w103386958_ITA__ember | 1 | 20 | ele | ep_coal_w103386958_ITA__ember_ccs-rf | ITA | ccs retrofit of -- Aggregated Plant - EMBER Gap - way/103386958_Missing Coal Capacity -- operating | GW | TWh | daynite | no
ep_coal_w203225567_ITA__ember_ccs-rf | ITA | coal | e_w203225567_ITA | 0.11076 | 3583 | 49 | 4.59 | 0.5605 | ep_coal_w203225567_ITA__ember | 1 | 20 | ele | ep_coal_w203225567_ITA__ember_ccs-rf | ITA | ccs retrofit of -- Aggregated Plant -- operating | GW | TWh | daynite | no
ep_coal_w59153311-380_ITA__ember_ccs-rf | ITA | coal | e_w59153311-380_ITA | 0.11076 | 3583 | 49 | 4.59 | 0.5605 | ep_coal_w59153311-380_ITA__ember | 1 | 20 | ele | ep_coal_w59153311-380_ITA__ember_ccs-rf | ITA | ccs retrofit of -- Aggregated Plant -- operating | GW | TWh | daynite | no
ep_coal_w82759380-380_ITA__ember_ccs-rf | ITA | coal | e_w82759380-380_ITA | 0.11076 | 3583 | 49 | 4.59 | 0.5605 | ep_coal_w82759380-380_ITA__ember | 1 | 20 | ele | ep_coal_w82759380-380_ITA__ember_ccs-rf | ITA | ccs retrofit of -- Aggregated Plant - EMBER Gap - way/82759380-380_Missing Coal Capacity -- operating | GW | TWh | daynite | no
ep_gas_IT127-380_ITA__ember_ccs-rf | ITA | gas | e_IT127-380_ITA | 0.31301 | 1365 | 34.2 | 3.75 | 0.84455 | ep_gas_IT127-380_ITA__ember | 1 | 20 | ele | ep_gas_IT127-380_ITA__ember_ccs-rf | ITA | ccs retrofit of -- Aggregated Plant - EMBER Gap - IT127-380_Missing Gas Capacity -- operating | GW | TWh | daynite | no
ep_gas_IT131-380_ITA__ember_ccs-rf | ITA | gas | e_IT131-380_ITA | 0.31301 | 1365 | 34.2 | 3.75 | 0.84455 | ep_gas_IT131-380_ITA__ember | 1 | 20 | ele | ep_gas_IT131-380_ITA__ember_ccs-rf | ITA | ccs retrofit of -- Aggregated Plant -- operating | GW | TWh | daynite | no
ep_gas_IT19-380_ITA__ember_ccs-rf | ITA | gas | e_IT19-380_ITA | 0.31301 | 1365 | 34.2 | 3.75 | 0.84455 | ep_gas_IT19-380_ITA__ember | 1 | 20 | ele | ep_gas_IT19-380_ITA__ember_ccs-rf | ITA | ccs retrofit of -- Aggregated Plant - EMBER Gap - IT19-380_Missing Gas Capacity -- operating | GW | TWh | daynite | no
ep_gas_IT60-400_ITA__ember_ccs-rf | ITA | gas | e_IT60-400_ITA | 0.31301 | 1365 | 34.2 | 3.75 | 0.84455 | ep_gas_IT60-400_ITA__ember | 1 | 20 | ele | ep_gas_IT60-400_ITA__ember_ccs-rf | ITA | ccs retrofit of -- Aggregated Plant - EMBER Gap - IT60-400_Missing Gas Capacity -- operating | GW | TWh | daynite | no
ep_gas_combined_cycle_G100000400339_ccs-rf | ITA | gas | e_w108020416-380_ITA | 0.53048 | 1365 | 34.2 | 3.75 | 0.84455 | ep_gas_combined_cycle_G100000400339 | 1 | 20 | ele | ep_gas_combined_cycle_G100000400339_ccs-rf | ITA | ccs retrofit of -- Altomonte power station_1 -- operating | GW | TWh | daynite | no
ep_gas_combined_cycle_G100000400342_ccs-rf | ITA | gas | e_w1158716725_ITA | 0.56454 | 1365 | 34.2 | 3.75 | 0.84455 | ep_gas_combined_cycle_G100000400342 | 1 | 20 | ele | ep_gas_combined_cycle_G100000400342_ccs-rf | ITA | ccs retrofit of -- Aprilia power station_1 -- operating | GW | TWh | daynite | no
ep_gas_combined_cycle_G100000400349-CHP_ccs-rf | ITA | gas | e_w59153311-380_ITA | 0.48668 | 1365 | 34.2 | 3.75 | 0.84455 | ep_gas_combined_cycle_G100000400349-CHP | 1 | 20 | ele | ep_gas_combined_cycle_G100000400349-CHP_ccs-rf | ITA | ccs retrofit of -- Azotati power station_1 -- operating -- CHP (captive) | GW | TWh | daynite | no
ep_gas_combined_cycle_G100000400351_ccs-rf | ITA | gas | e_w74677138-380_ITA | 0.56454 | 1365 | 34.2 | 3.75 | 0.84455 | ep_gas_combined_cycle_G100000400351 | 1 | 20 | ele | ep_gas_combined_cycle_G100000400351_ccs-rf | ITA | ccs retrofit of -- Bertonico - Turano Lodigliano power station_1 -- operating | GW | TWh | daynite | no
ep_gas_combined_cycle_G100000400355-CHP_ccs-rf | ITA | gas | e_w103386958_ITA | 0.53048 | 1365 | 34.2 | 3.75 | 0.84455 | ep_gas_combined_cycle_G100000400355-CHP | 1 | 20 | ele | ep_gas_combined_cycle_G100000400355-CHP_ccs-rf | ITA | ccs retrofit of -- Brindisi Nord power station_10 -- operating -- CHP | GW | TWh | daynite | no
ep_gas_combined_cycle_G100000400356-CHP_ccs-rf | ITA | gas | e_w103386958_ITA | 0.53048 | 1365 | 34.2 | 3.75 | 0.84455 | ep_gas_combined_cycle_G100000400356-CHP | 1 | 20 | ele | ep_gas_combined_cycle_G100000400356-CHP_ccs-rf | ITA | ccs retrofit of -- Brindisi Nord power station_8 -- operating -- CHP | GW | TWh | daynite | no
ep_gas_combined_cycle_G100000400357-CHP_ccs-rf | ITA | gas | e_w103386958_ITA | 0.53048 | 1365 | 34.2 | 3.75 | 0.84455 | ep_gas_combined_cycle_G100000400357-CHP | 1 | 20 | ele | ep_gas_combined_cycle_G100000400357-CHP_ccs-rf | ITA | ccs retrofit of -- Brindisi Nord power station_9 -- operating -- CHP | GW | TWh | daynite | no
ep_gas_combined_cycle_G100000400360-CHP_ccs-rf | ITA | gas | e_IT127-380_ITA | 0.53048 | 1365 | 34.2 | 3.75 | 0.84455 | ep_gas_combined_cycle_G100000400360-CHP | 1 | 20 | ele | ep_gas_combined_cycle_G100000400360-CHP_ccs-rf | ITA | ccs retrofit of -- Candela power station_1 -- operating -- CHP | GW | TWh | daynite | no
ep_gas_combined_cycle_G100000400361-CHP_ccs-rf | ITA | gas | e_w74677138-380_ITA | 0.53048 | 1365 | 34.2 | 3.75 | 0.84455 | ep_gas_combined_cycle_G100000400361-CHP | 1 | 20 | ele | ep_gas_combined_cycle_G100000400361-CHP_ccs-rf | ITA | ccs retrofit of -- Cassano D'Adda power station_CC -- operating -- CHP | GW | TWh | daynite | no
ep_gas_combined_cycle_G100000400366-CHP_ccs-rf | ITA | gas | e_w132702940-220_ITA | 0.51101 | 1365 | 34.2 | 3.75 | 0.84455 | ep_gas_combined_cycle_G100000400366-CHP | 1 | 20 | ele | ep_gas_combined_cycle_G100000400366-CHP_ccs-rf | ITA | ccs retrofit of -- Teverola power station_1 -- operating -- CHP | GW | TWh | daynite | no
ep_gas_combined_cycle_G100000400367_ccs-rf | ITA | gas | e_IT60-400_ITA | 0.53048 | 1365 | 34.2 | 3.75 | 0.84455 | ep_gas_combined_cycle_G100000400367 | 1 | 20 | ele | ep_gas_combined_cycle_G100000400367_ccs-rf | ITA | ccs retrofit of -- Chivasso power station_1 -- operating | GW | TWh | daynite | no
ep_gas_combined_cycle_G100000400368-CHP_ccs-rf | ITA | gas | e_IT60-400_ITA | 0.53048 | 1365 | 34.2 | 3.75 | 0.84455 | ep_gas_combined_cycle_G100000400368-CHP | 1 | 20 | ele | ep_gas_combined_cycle_G100000400368-CHP_ccs-rf | ITA | ccs retrofit of -- Chivasso power station_2 -- operating -- CHP | GW | TWh | daynite | no
ep_gas_combined_cycle_G100000400374-CHP_ccs-rf | ITA | gas | e_w59153311-380_ITA | 0.53048 | 1365 | 34.2 | 3.75 | 0.84455 | ep_gas_combined_cycle_G100000400374-CHP | 1 | 20 | ele | ep_gas_combined_cycle_G100000400374-CHP_ccs-rf | ITA | ccs retrofit of -- Enipower Mantova power station_2 -- operating -- CHP | GW | TWh | daynite | no
ep_gas_combined_cycle_G100000400375-CHP_ccs-rf | ITA | gas | e_w59153311-380_ITA | 0.53048 | 1365 | 34.2 | 3.75 | 0.84455 | ep_gas_combined_cycle_G100000400375-CHP | 1 | 20 | ele | ep_gas_combined_cycle_G100000400375-CHP_ccs-rf | ITA | ccs retrofit of -- Enipower Mantova power station_3 -- operating -- CHP | GW | TWh | daynite | no
ep_gas_combined_cycle_G100000400376-CHP_ccs-rf | ITA | gas | e_w74677138-380_ITA | 0.50614 | 1365 | 34.2 | 3.75 | 0.84455 | ep_gas_combined_cycle_G100000400376-CHP | 1 | 20 | ele | ep_gas_combined_cycle_G100000400376-CHP_ccs-rf | ITA | ccs retrofit of -- Ferrera Erbognone Refinery power station_10 -- operating -- CHP (captive) | GW | TWh | daynite | no
ep_gas_combined_cycle_G100000400377-CHP_ccs-rf | ITA | gas | e_w74677138-380_ITA | 0.53048 | 1365 | 34.2 | 3.75 | 0.84455 | ep_gas_combined_cycle_G100000400377-CHP | 1 | 20 | ele | ep_gas_combined_cycle_G100000400377-CHP_ccs-rf | ITA | ccs retrofit of -- Ferrera Erbognone Refinery power station_8 -- operating -- CHP (captive) | GW | TWh | daynite | no
ep_gas_combined_cycle_G100000400378-CHP_ccs-rf | ITA | gas | e_w74677138-380_ITA | 0.53048 | 1365 | 34.2 | 3.75 | 0.84455 | ep_gas_combined_cycle_G100000400378-CHP | 1 | 20 | ele | ep_gas_combined_cycle_G100000400378-CHP_ccs-rf | ITA | ccs retrofit of -- Ferrera Erbognone Refinery power station_9 -- operating -- CHP (captive) | GW | TWh | daynite | no
ep_gas_combined_cycle_G100000400380_ccs-rf | ITA | gas | e_w577074555_ITA | 0.53048 | 1365 | 34.2 | 3.75 | 0.84455 | ep_gas_combined_cycle_G100000400380 | 1 | 20 | ele | ep_gas_combined_cycle_G100000400380_ccs-rf | ITA | ccs retrofit of -- Gissi power station_1 -- operating | GW | TWh | daynite | no
ep_gas_combined_cycle_G100000400381_ccs-rf | ITA | gas | e_w577074555_ITA | 0.53048 | 1365 | 34.2 | 3.75 | 0.84455 | ep_gas_combined_cycle_G100000400381 | 1 | 20 | ele | ep_gas_combined_cycle_G100000400381_ccs-rf | ITA | ccs retrofit of -- Gissi power station_2 -- operating | GW | TWh | daynite | no
ep_gas_combined_cycle_G100000400383_ccs-rf | ITA | gas | e_w74677138-380_ITA | 0.53048 | 1365 | 34.2 | 3.75 | 0.84455 | ep_gas_combined_cycle_G100000400383 | 1 | 20 | ele | ep_gas_combined_cycle_G100000400383_ccs-rf | ITA | ccs retrofit of -- La Casella power station_1 -- operating | GW | TWh | daynite | no
ep_gas_combined_cycle_G100000400384_ccs-rf | ITA | gas | e_w74677138-380_ITA | 0.53048 | 1365 | 34.2 | 3.75 | 0.84455 | ep_gas_combined_cycle_G100000400384 | 1 | 20 | ele | ep_gas_combined_cycle_G100000400384_ccs-rf | ITA | ccs retrofit of -- La Casella power station_2 -- operating | GW | TWh | daynite | no
ep_gas_combined_cycle_G100000400385_ccs-rf | ITA | gas | e_w74677138-380_ITA | 0.53048 | 1365 | 34.2 | 3.75 | 0.84455 | ep_gas_combined_cycle_G100000400385 | 1 | 20 | ele | ep_gas_combined_cycle_G100000400385_ccs-rf | ITA | ccs retrofit of -- La Casella power station_3 -- operating | GW | TWh | daynite | no
ep_gas_combined_cycle_G100000400386_ccs-rf | ITA | gas | e_w74677138-380_ITA | 0.53048 | 1365 | 34.2 | 3.75 | 0.84455 | ep_gas_combined_cycle_G100000400386 | 1 | 20 | ele | ep_gas_combined_cycle_G100000400386_ccs-rf | ITA | ccs retrofit of -- La Casella power station_4 -- operating | GW | TWh | daynite | no
ep_gas_combined_cycle_G100000400387-CHP_ccs-rf | ITA | gas | e_w136789074_ITA | 0.51101 | 1365 | 34.2 | 3.75 | 0.84455 | ep_gas_combined_cycle_G100000400387-CHP | 1 | 20 | ele | ep_gas_combined_cycle_G100000400387-CHP_ccs-rf | ITA | ccs retrofit of -- La Spezia power station_SP1 -- operating -- CHP | GW | TWh | daynite | no
ep_gas_combined_cycle_G100000400388-CHP_ccs-rf | ITA | gas | e_w136789074_ITA | 0.51101 | 1365 | 34.2 | 3.75 | 0.84455 | ep_gas_combined_cycle_G100000400388-CHP | 1 | 20 | ele | ep_gas_combined_cycle_G100000400388-CHP_ccs-rf | ITA | ccs retrofit of -- La Spezia power station_SP2 -- operating -- CHP | GW | TWh | daynite | no
ep_gas_combined_cycle_G100000400391-CHP_ccs-rf | ITA | gas | e_IT60-400_ITA | 0.53048 | 1365 | 34.2 | 3.75 | 0.84455 | ep_gas_combined_cycle_G100000400391-CHP | 1 | 20 | ele | ep_gas_combined_cycle_G100000400391-CHP_ccs-rf | ITA | ccs retrofit of -- Leini power station_1 -- operating -- CHP | GW | TWh | daynite | no
ep_gas_combined_cycle_G100000400395-CHP_ccs-rf | ITA | gas | e_w59153311-380_ITA | 0.58401 | 1365 | 34.2 | 3.75 | 0.84455 | ep_gas_combined_cycle_G100000400395-CHP | 1 | 20 | ele | ep_gas_combined_cycle_G100000400395-CHP_ccs-rf | ITA | ccs retrofit of -- Marghera Levante power station_Unit 1, timepoint 1 -- operating -- CHP | GW | TWh | daynite | no
ep_gas_combined_cycle_G100000400396-CHP_ccs-rf | ITA | gas | e_w59153311-380_ITA | 0.53048 | 1365 | 34.2 | 3.75 | 0.84455 | ep_gas_combined_cycle_G100000400396-CHP | 1 | 20 | ele | ep_gas_combined_cycle_G100000400396-CHP_ccs-rf | ITA | ccs retrofit of -- Marghera Levante power station_Unit 3 & 4 -- operating -- CHP | GW | TWh | daynite | no
ep_gas_combined_cycle_G100000400399-CHP_ccs-rf | ITA | gas | e_w110138220-220_ITA | 0.48668 | 1365 | 34.2 | 3.75 | 0.84455 | ep_gas_combined_cycle_G100000400399-CHP | 1 | 20 | ele | ep_gas_combined_cycle_G100000400399-CHP_ccs-rf | ITA | ccs retrofit of -- Milazzo power station_1 -- operating -- CHP (captive) | GW | TWh | daynite | no
ep_gas_combined_cycle_G100000400400_ccs-rf | ITA | gas | e_IT127-380_ITA | 0.53048 | 1365 | 34.2 | 3.75 | 0.84455 | ep_gas_combined_cycle_G100000400400 | 1 | 20 | ele | ep_gas_combined_cycle_G100000400400_ccs-rf | ITA | ccs retrofit of -- Modugno power station_1 -- operating | GW | TWh | daynite | no
ep_gas_combined_cycle_G100000400401-CHP_ccs-rf | ITA | gas | e_w99694910-380_ITA | 0.53048 | 1365 | 34.2 | 3.75 | 0.84455 | ep_gas_combined_cycle_G100000400401-CHP | 1 | 20 | ele | ep_gas_combined_cycle_G100000400401-CHP_ccs-rf | ITA | ccs retrofit of -- Moncalieri power station_2 -- operating -- CHP | GW | TWh | daynite | no
ep_gas_combined_cycle_G100000400402-CHP_ccs-rf | ITA | gas | e_w99694910-380_ITA | 0.53048 | 1365 | 34.2 | 3.75 | 0.84455 | ep_gas_combined_cycle_G100000400402-CHP | 1 | 20 | ele | ep_gas_combined_cycle_G100000400402-CHP_ccs-rf | ITA | ccs retrofit of -- Moncalieri power station_3 -- operating -- CHP | GW | TWh | daynite | no
ep_gas_combined_cycle_G100000400403-CHP_ccs-rf | ITA | gas | e_w82759380-380_ITA | 0.51101 | 1365 | 34.2 | 3.75 | 0.84455 | ep_gas_combined_cycle_G100000400403-CHP | 1 | 20 | ele | ep_gas_combined_cycle_G100000400403-CHP_ccs-rf | ITA | ccs retrofit of -- Montalto Di Castro power station_1 -- operating -- CHP | GW | TWh | daynite | no
ep_gas_combined_cycle_G100000400404-CHP_ccs-rf | ITA | gas | e_w82759380-380_ITA | 0.51101 | 1365 | 34.2 | 3.75 | 0.84455 | ep_gas_combined_cycle_G100000400404-CHP | 1 | 20 | ele | ep_gas_combined_cycle_G100000400404-CHP_ccs-rf | ITA | ccs retrofit of -- Montalto Di Castro power station_2 -- operating -- CHP | GW | TWh | daynite | no
ep_gas_combined_cycle_G100000400405-CHP_ccs-rf | ITA | gas | e_w82759380-380_ITA | 0.48668 | 1365 | 34.2 | 3.75 | 0.84455 | ep_gas_combined_cycle_G100000400405-CHP | 1 | 20 | ele | ep_gas_combined_cycle_G100000400405-CHP_ccs-rf | ITA | ccs retrofit of -- Montalto Di Castro power station_3 -- operating -- CHP | GW | TWh | daynite | no
ep_gas_combined_cycle_G100000400406-CHP_ccs-rf | ITA | gas | e_w82759380-380_ITA | 0.48668 | 1365 | 34.2 | 3.75 | 0.84455 | ep_gas_combined_cycle_G100000400406-CHP | 1 | 20 | ele | ep_gas_combined_cycle_G100000400406-CHP_ccs-rf | ITA | ccs retrofit of -- Montalto Di Castro power station_4 -- operating -- CHP | GW | TWh | daynite | no
ep_gas_combined_cycle_G100000400407-CHP_ccs-rf | ITA | gas | e_w132702940-220_ITA | 0.53048 | 1365 | 34.2 | 3.75 | 0.84455 | ep_gas_combined_cycle_G100000400407-CHP | 1 | 20 | ele | ep_gas_combined_cycle_G100000400407-CHP_ccs-rf | ITA | ccs retrofit of -- Napoli Levante power station_1 -- operating -- CHP | GW | TWh | daynite | no
ep_gas_combined_cycle_G100000400410-CHP_ccs-rf | ITA | gas | e_w1317893096-220_ITA | 0.53048 | 1365 | 34.2 | 3.75 | 0.84455 | ep_gas_combined_cycle_G100000400410-CHP | 1 | 20 | ele | ep_gas_combined_cycle_G100000400410-CHP_ccs-rf | ITA | ccs retrofit of -- Priolo-Melili power station_1 -- operating -- CHP | GW | TWh | daynite | no
ep_gas_combined_cycle_G100000400412_ccs-rf | ITA | gas | e_w59153311-380_ITA | 0.53048 | 1365 | 34.2 | 3.75 | 0.84455 | ep_gas_combined_cycle_G100000400412 | 1 | 20 | ele | ep_gas_combined_cycle_G100000400412_ccs-rf | ITA | ccs retrofit of -- Ostiglia power station_1 -- operating | GW | TWh | daynite | no
ep_gas_combined_cycle_G100000400413_ccs-rf | ITA | gas | e_w59153311-380_ITA | 0.53048 | 1365 | 34.2 | 3.75 | 0.84455 | ep_gas_combined_cycle_G100000400413 | 1 | 20 | ele | ep_gas_combined_cycle_G100000400413_ccs-rf | ITA | ccs retrofit of -- Ostiglia power station_3 -- operating | GW | TWh | daynite | no
ep_gas_combined_cycle_G100000400414-CHP_ccs-rf | ITA | gas | e_w74677138-380_ITA | 0.53048 | 1365 | 34.2 | 3.75 | 0.84455 | ep_gas_combined_cycle_G100000400414-CHP | 1 | 20 | ele | ep_gas_combined_cycle_G100000400414-CHP_ccs-rf | ITA | ccs retrofit of -- Piacenza power station_1 -- operating -- CHP | GW | TWh | daynite | no
ep_gas_combined_cycle_G100000400415-CHP_ccs-rf | ITA | gas | e_w110138220-220_ITA | 0.53048 | 1365 | 34.2 | 3.75 | 0.84455 | ep_gas_combined_cycle_G100000400415-CHP | 1 | 20 | ele | ep_gas_combined_cycle_G100000400415-CHP_ccs-rf | ITA | ccs retrofit of -- Pietrafitta power station_1 -- operating -- CHP | GW | TWh | daynite | no
ep_gas_combined_cycle_G100000400417_ccs-rf | ITA | gas | e_w74677138-380_ITA | 0.43801 | 1365 | 34.2 | 3.75 | 0.84455 | ep_gas_combined_cycle_G100000400417 | 1 | 20 | ele | ep_gas_combined_cycle_G100000400417_ccs-rf | ITA | ccs retrofit of -- Ponti sul Mincio power station_1 -- operating | GW | TWh | daynite | no
ep_gas_combined_cycle_G100000400418-CHP_ccs-rf | ITA | gas | e_w81931074-380_ITA | 0.53048 | 1365 | 34.2 | 3.75 | 0.84455 | ep_gas_combined_cycle_G100000400418-CHP | 1 | 20 | ele | ep_gas_combined_cycle_G100000400418-CHP_ccs-rf | ITA | ccs retrofit of -- Porto Corsini power station_3 -- operating -- CHP | GW | TWh | daynite | no
ep_gas_combined_cycle_G100000400419-CHP_ccs-rf | ITA | gas | e_w81931074-380_ITA | 0.53048 | 1365 | 34.2 | 3.75 | 0.84455 | ep_gas_combined_cycle_G100000400419-CHP | 1 | 20 | ele | ep_gas_combined_cycle_G100000400419-CHP_ccs-rf | ITA | ccs retrofit of -- Porto Corsini power station_4 -- operating -- CHP | GW | TWh | daynite | no
ep_gas_combined_cycle_G100000400422-CHP_ccs-rf | ITA | gas | e_w1317893096-220_ITA | 0.53048 | 1365 | 34.2 | 3.75 | 0.84455 | ep_gas_combined_cycle_G100000400422-CHP | 1 | 20 | ele | ep_gas_combined_cycle_G100000400422-CHP_ccs-rf | ITA | ccs retrofit of -- Priolo Gargallo power station_1 -- operating -- CHP | GW | TWh | daynite | no
ep_gas_combined_cycle_G100000400423-CHP_ccs-rf | ITA | gas | e_w1317893096-220_ITA | 0.53048 | 1365 | 34.2 | 3.75 | 0.84455 | ep_gas_combined_cycle_G100000400423-CHP | 1 | 20 | ele | ep_gas_combined_cycle_G100000400423-CHP_ccs-rf | ITA | ccs retrofit of -- Priolo Gargallo power station_2 -- operating -- CHP | GW | TWh | daynite | no
ep_gas_combined_cycle_G100000400425-CHP_ccs-rf | ITA | gas | e_w110138220-220_ITA | 0.53048 | 1365 | 34.2 | 3.75 | 0.84455 | ep_gas_combined_cycle_G100000400425-CHP | 1 | 20 | ele | ep_gas_combined_cycle_G100000400425-CHP_ccs-rf | ITA | ccs retrofit of -- Rizziconi power station_1 -- operating -- CHP | GW | TWh | daynite | no
ep_gas_combined_cycle_G100000400426-CHP_ccs-rf | ITA | gas | e_w110138220-220_ITA | 0.53048 | 1365 | 34.2 | 3.75 | 0.84455 | ep_gas_combined_cycle_G100000400426-CHP | 1 | 20 | ele | ep_gas_combined_cycle_G100000400426-CHP_ccs-rf | ITA | ccs retrofit of -- Rizziconi power station_2 -- operating -- CHP | GW | TWh | daynite | no
ep_gas_combined_cycle_G100000400429-CHP_ccs-rf | ITA | gas | e_w136789074_ITA | 0.54508 | 1365 | 34.2 | 3.75 | 0.84455 | ep_gas_combined_cycle_G100000400429-CHP | 1 | 20 | ele | ep_gas_combined_cycle_G100000400429-CHP_ccs-rf | ITA | ccs retrofit of -- Rosignano power station_Rosen 3 -- operating -- CHP (captive) | GW | TWh | daynite | no
ep_gas_combined_cycle_G100000400432-CHP_ccs-rf | ITA | gas | e_w59153311-380_ITA | 0.53048 | 1365 | 34.2 | 3.75 | 0.84455 | ep_gas_combined_cycle_G100000400432-CHP | 1 | 20 | ele | ep_gas_combined_cycle_G100000400432-CHP_ccs-rf | ITA | ccs retrofit of -- S.E.F. Ferrara power station_2 -- operating -- CHP | GW | TWh | daynite | no
ep_gas_combined_cycle_G100000400433-CHP_ccs-rf | ITA | gas | e_w59153311-380_ITA | 0.53048 | 1365 | 34.2 | 3.75 | 0.84455 | ep_gas_combined_cycle_G100000400433-CHP | 1 | 20 | ele | ep_gas_combined_cycle_G100000400433-CHP_ccs-rf | ITA | ccs retrofit of -- S.E.F. Ferrara power station_3 -- operating -- CHP | GW | TWh | daynite | no
ep_gas_combined_cycle_G100000400435-CHP_ccs-rf | ITA | gas | e_IT127-380_ITA | 0.56454 | 1365 | 34.2 | 3.75 | 0.84455 | ep_gas_combined_cycle_G100000400435-CHP | 1 | 20 | ele | ep_gas_combined_cycle_G100000400435-CHP_ccs-rf | ITA | ccs retrofit of -- San Severo Enplus power station_1 -- operating -- CHP | GW | TWh | daynite | no
ep_gas_combined_cycle_G100000400436-CHP_ccs-rf | ITA | gas | e_w136789074_ITA | 0.53048 | 1365 | 34.2 | 3.75 | 0.84455 | ep_gas_combined_cycle_G100000400436-CHP | 1 | 20 | ele | ep_gas_combined_cycle_G100000400436-CHP_ccs-rf | ITA | ccs retrofit of -- Santa Barbara power station_1 -- operating -- CHP | GW | TWh | daynite | no
ep_gas_combined_cycle_G100000400438-CHP_ccs-rf | ITA | gas | e_w108020416-380_ITA | 0.53048 | 1365 | 34.2 | 3.75 | 0.84455 | ep_gas_combined_cycle_G100000400438-CHP | 1 | 20 | ele | ep_gas_combined_cycle_G100000400438-CHP_ccs-rf | ITA | ccs retrofit of -- Scandale power station_1 -- operating -- CHP | GW | TWh | daynite | no
ep_gas_combined_cycle_G100000400439-CHP_ccs-rf | ITA | gas | e_w108020416-380_ITA | 0.53048 | 1365 | 34.2 | 3.75 | 0.84455 | ep_gas_combined_cycle_G100000400439-CHP | 1 | 20 | ele | ep_gas_combined_cycle_G100000400439-CHP_ccs-rf | ITA | ccs retrofit of -- Scandale power station_2 -- operating -- CHP | GW | TWh | daynite | no
ep_gas_combined_cycle_G100000400446-CHP_ccs-rf | ITA | gas | e_w59153311-380_ITA | 0.53048 | 1365 | 34.2 | 3.75 | 0.84455 | ep_gas_combined_cycle_G100000400446-CHP | 1 | 20 | ele | ep_gas_combined_cycle_G100000400446-CHP_ccs-rf | ITA | ccs retrofit of -- Sermide power station_3 -- operating -- CHP | GW | TWh | daynite | no
ep_gas_combined_cycle_G100000400447_ccs-rf | ITA | gas | e_w59153311-380_ITA | 0.53048 | 1365 | 34.2 | 3.75 | 0.84455 | ep_gas_combined_cycle_G100000400447 | 1 | 20 | ele | ep_gas_combined_cycle_G100000400447_ccs-rf | ITA | ccs retrofit of -- Sermide power station_4 -- operating | GW | TWh | daynite | no
ep_gas_combined_cycle_G100000400452-CHP_ccs-rf | ITA | gas | e_w108020416-380_ITA | 0.53048 | 1365 | 34.2 | 3.75 | 0.84455 | ep_gas_combined_cycle_G100000400452-CHP | 1 | 20 | ele | ep_gas_combined_cycle_G100000400452-CHP_ccs-rf | ITA | ccs retrofit of -- Simeri Crichi power station_1 -- operating -- CHP | GW | TWh | daynite | no
ep_gas_combined_cycle_G100000400454-CHP_ccs-rf | ITA | gas | e_w132702940-220_ITA | 0.53048 | 1365 | 34.2 | 3.75 | 0.84455 | ep_gas_combined_cycle_G100000400454-CHP | 1 | 20 | ele | ep_gas_combined_cycle_G100000400454-CHP_ccs-rf | ITA | ccs retrofit of -- Sparanise power station_1 -- operating -- CHP | GW | TWh | daynite | no
ep_gas_combined_cycle_G100000400455-CHP_ccs-rf | ITA | gas | e_w132702940-220_ITA | 0.53048 | 1365 | 34.2 | 3.75 | 0.84455 | ep_gas_combined_cycle_G100000400455-CHP | 1 | 20 | ele | ep_gas_combined_cycle_G100000400455-CHP_ccs-rf | ITA | ccs retrofit of -- Sparanise power station_2 -- operating -- CHP | GW | TWh | daynite | no
ep_gas_combined_cycle_G100000400457_ccs-rf | ITA | gas | e_w74677138-380_ITA | 0.53048 | 1365 | 34.2 | 3.75 | 0.84455 | ep_gas_combined_cycle_G100000400457 | 1 | 20 | ele | ep_gas_combined_cycle_G100000400457_ccs-rf | ITA | ccs retrofit of -- Tavazzano power station_5 -- operating | GW | TWh | daynite | no
ep_gas_combined_cycle_G100000400458-CHP_ccs-rf | ITA | gas | e_w74677138-380_ITA | 0.53048 | 1365 | 34.2 | 3.75 | 0.84455 | ep_gas_combined_cycle_G100000400458-CHP | 1 | 20 | ele | ep_gas_combined_cycle_G100000400458-CHP_ccs-rf | ITA | ccs retrofit of -- Tavazzano power station_6 -- operating -- CHP | GW | TWh | daynite | no
ep_gas_combined_cycle_G100000400464_ccs-rf | ITA | gas | e_w1317893096-220_ITA | 0.53048 | 1365 | 34.2 | 3.75 | 0.84455 | ep_gas_combined_cycle_G100000400464 | 1 | 20 | ele | ep_gas_combined_cycle_G100000400464_ccs-rf | ITA | ccs retrofit of -- Termini Imerese power station_Ti6 -- operating | GW | TWh | daynite | no
ep_gas_combined_cycle_G100000400465_ccs-rf | ITA | gas | e_w577074555_ITA | 0.53048 | 1365 | 34.2 | 3.75 | 0.84455 | ep_gas_combined_cycle_G100000400465 | 1 | 20 | ele | ep_gas_combined_cycle_G100000400465_ccs-rf | ITA | ccs retrofit of -- Termoli power station_1 -- operating | GW | TWh | daynite | no
ep_gas_combined_cycle_G100000400468-CHP_ccs-rf | ITA | gas | e_IT60-400_ITA | 0.56454 | 1365 | 34.2 | 3.75 | 0.84455 | ep_gas_combined_cycle_G100000400468-CHP | 1 | 20 | ele | ep_gas_combined_cycle_G100000400468-CHP_ccs-rf | ITA | ccs retrofit of -- Torino Nord power station_1 -- operating -- CHP | GW | TWh | daynite | no
ep_gas_combined_cycle_G100000400469-CHP_ccs-rf | ITA | gas | e_w82759380-380_ITA | 0.53048 | 1365 | 34.2 | 3.75 | 0.84455 | ep_gas_combined_cycle_G100000400469-CHP | 1 | 20 | ele | ep_gas_combined_cycle_G100000400469-CHP_ccs-rf | ITA | ccs retrofit of -- Torrevaldaliga Sud power station_TV5 -- operating -- CHP | GW | TWh | daynite | no
ep_gas_combined_cycle_G100000400470-CHP_ccs-rf | ITA | gas | e_w82759380-380_ITA | 0.53048 | 1365 | 34.2 | 3.75 | 0.84455 | ep_gas_combined_cycle_G100000400470-CHP | 1 | 20 | ele | ep_gas_combined_cycle_G100000400470-CHP_ccs-rf | ITA | ccs retrofit of -- Torrevaldaliga Sud power station_TV6 -- operating -- CHP | GW | TWh | daynite | no
ep_gas_combined_cycle_G100000400471_ccs-rf | ITA | gas | e_IT19-380_ITA | 0.53048 | 1365 | 34.2 | 3.75 | 0.84455 | ep_gas_combined_cycle_G100000400471 | 1 | 20 | ele | ep_gas_combined_cycle_G100000400471_ccs-rf | ITA | ccs retrofit of -- Torviscosa power station_1 -- operating | GW | TWh | daynite | no
ep_gas_combined_cycle_G100000400474_ccs-rf | ITA | gas | e_w74677138-380_ITA | 0.53048 | 1365 | 34.2 | 3.75 | 0.84455 | ep_gas_combined_cycle_G100000400474 | 1 | 20 | ele | ep_gas_combined_cycle_G100000400474_ccs-rf | ITA | ccs retrofit of -- Turbigo power station_4 -- operating | GW | TWh | daynite | no
ep_gas_combined_cycle_G100000400475_ccs-rf | ITA | gas | e_w99694910-380_ITA | 0.53048 | 1365 | 34.2 | 3.75 | 0.84455 | ep_gas_combined_cycle_G100000400475 | 1 | 20 | ele | ep_gas_combined_cycle_G100000400475_ccs-rf | ITA | ccs retrofit of -- Vado Ligure power station_VL5 -- operating | GW | TWh | daynite | no
ep_gas_combined_cycle_G100000400478_ccs-rf | ITA | gas | e_w74677138-380_ITA | 0.53048 | 1365 | 34.2 | 3.75 | 0.84455 | ep_gas_combined_cycle_G100000400478 | 1 | 20 | ele | ep_gas_combined_cycle_G100000400478_ccs-rf | ITA | ccs retrofit of -- Voghera power station_1 -- operating | GW | TWh | daynite | no
ep_gas_combined_cycle_G100000400989_ccs-rf | ITA | gas | e_w132702940-220_ITA | 0.58401 | 1365 | 34.2 | 3.75 | 0.84455 | ep_gas_combined_cycle_G100000400989 | 1 | 20 | ele | ep_gas_combined_cycle_G100000400989_ccs-rf | ITA | ccs retrofit of -- Presenzano Edison power station_Unit 1, timepoint 1 -- operating | GW | TWh | daynite | no
ep_gas_combined_cycle_G100000406331_ccs-rf | ITA | gas | e_IT19-380_ITA | 0.58401 | 1365 | 34.2 | 3.75 | 0.84455 | ep_gas_combined_cycle_G100000406331 | 1 | 20 | ele | ep_gas_combined_cycle_G100000406331_ccs-rf | ITA | ccs retrofit of -- Monfalcone power station_CC1, timepoint 1 -- construction | GW | TWh | daynite | no
ep_gas_combined_cycle_G100000406334-CHP_ccs-rf | ITA | gas | e_w74677138-380_ITA | 0.58401 | 1365 | 34.2 | 3.75 | 0.84455 | ep_gas_combined_cycle_G100000406334-CHP | 1 | 20 | ele | ep_gas_combined_cycle_G100000406334-CHP_ccs-rf | ITA | ccs retrofit of -- Turbigo power station_5 -- operating -- CHP | GW | TWh | daynite | no
ep_gas_combined_cycle_G100000409823-CHP_ccs-rf | ITA | gas | e_w81931074-380_ITA | 0.53048 | 1365 | 34.2 | 3.75 | 0.84455 | ep_gas_combined_cycle_G100000409823-CHP | 1 | 20 | ele | ep_gas_combined_cycle_G100000409823-CHP_ccs-rf | ITA | ccs retrofit of -- Ravenna power station_2 -- operating -- CHP (captive) | GW | TWh | daynite | no
ep_gas_combined_cycle_G100000409824-CHP_ccs-rf | ITA | gas | e_w81931074-380_ITA | 0.53048 | 1365 | 34.2 | 3.75 | 0.84455 | ep_gas_combined_cycle_G100000409824-CHP | 1 | 20 | ele | ep_gas_combined_cycle_G100000409824-CHP_ccs-rf | ITA | ccs retrofit of -- Ravenna power station_1 -- operating -- CHP (captive) | GW | TWh | daynite | no
ep_gas_combined_cycle_G100000409828_ccs-rf | ITA | gas | e_w59153311-380_ITA | 0.53048 | 1365 | 34.2 | 3.75 | 0.84455 | ep_gas_combined_cycle_G100000409828 | 1 | 20 | ele | ep_gas_combined_cycle_G100000409828_ccs-rf | ITA | ccs retrofit of -- Ostiglia power station_2 -- operating | GW | TWh | daynite | no
ep_gas_combined_cycle_G100000409829_ccs-rf | ITA | gas | e_IT60-400_ITA | 0.53048 | 1365 | 34.2 | 3.75 | 0.84455 | ep_gas_combined_cycle_G100000409829 | 1 | 20 | ele | ep_gas_combined_cycle_G100000409829_ccs-rf | ITA | ccs retrofit of -- Livorno Ferraris power station_1 -- operating | GW | TWh | daynite | no
ep_gas_combined_cycle_G100000409833-CHP_ccs-rf | ITA | gas | e_w1317893096-220_ITA | 0.48668 | 1365 | 34.2 | 3.75 | 0.84455 | ep_gas_combined_cycle_G100000409833-CHP | 1 | 20 | ele | ep_gas_combined_cycle_G100000409833-CHP_ccs-rf | ITA | ccs retrofit of -- Priolo IGCC power station_2 -- operating -- CHP (captive) | GW | TWh | daynite | no
ep_gas_combined_cycle_G100000411145-CHP_ccs-rf | ITA | gas | e_w1317893096-220_ITA | 0.48668 | 1365 | 34.2 | 3.75 | 0.84455 | ep_gas_combined_cycle_G100000411145-CHP | 1 | 20 | ele | ep_gas_combined_cycle_G100000411145-CHP_ccs-rf | ITA | ccs retrofit of -- Priolo IGCC power station_3 -- operating -- CHP (captive) | GW | TWh | daynite | no
ep_gas_combined_cycle_G100000412786-CHP_ccs-rf | ITA | gas | e_w103386958_ITA | 0.51101 | 1365 | 34.2 | 3.75 | 0.84455 | ep_gas_combined_cycle_G100000412786-CHP | 1 | 20 | ele | ep_gas_combined_cycle_G100000412786-CHP_ccs-rf | ITA | ccs retrofit of -- Taranto CHP power station_CC3 -- operating -- CHP (captive) | GW | TWh | daynite | no
ep_gas_combined_cycle_G100000412788-CHP_ccs-rf | ITA | gas | e_IT19-380_ITA | 0.48668 | 1365 | 34.2 | 3.75 | 0.84455 | ep_gas_combined_cycle_G100000412788-CHP | 1 | 20 | ele | ep_gas_combined_cycle_G100000412788-CHP_ccs-rf | ITA | ccs retrofit of -- Servola power station_1 -- operating -- CHP (captive) | GW | TWh | daynite | no
ep_gas_combined_cycle_G100000412791-CHP_ccs-rf | ITA | gas | e_IT131-380_ITA | 0.53048 | 1365 | 34.2 | 3.75 | 0.84455 | ep_gas_combined_cycle_G100000412791-CHP | 1 | 20 | ele | ep_gas_combined_cycle_G100000412791-CHP_ccs-rf | ITA | ccs retrofit of -- Sarroch power station_CC -- operating -- CHP (captive) | GW | TWh | daynite | no
ep_gas_combined_cycle_G100000412792-CHP_ccs-rf | ITA | gas | e_w74677138-380_ITA | 0.50614 | 1365 | 34.2 | 3.75 | 0.84455 | ep_gas_combined_cycle_G100000412792-CHP | 1 | 20 | ele | ep_gas_combined_cycle_G100000412792-CHP_ccs-rf | ITA | ccs retrofit of -- Sannazzaro Refinery power station_1 -- operating -- CHP (captive) | GW | TWh | daynite | no
ep_gas_combined_cycle_G100000412803-CHP_ccs-rf | ITA | gas | e_w136789074_ITA | 0.50614 | 1365 | 34.2 | 3.75 | 0.84455 | ep_gas_combined_cycle_G100000412803-CHP | 1 | 20 | ele | ep_gas_combined_cycle_G100000412803-CHP_ccs-rf | ITA | ccs retrofit of -- Piombino Steel Plant power station_CC -- operating -- CHP (captive) | GW | TWh | daynite | no
ep_gas_combined_cycle_G100001030388-CHP_ccs-rf | ITA | gas | e_w136789074_ITA | 0.53048 | 1365 | 34.2 | 3.75 | 0.84455 | ep_gas_combined_cycle_G100001030388-CHP | 1 | 20 | ele | ep_gas_combined_cycle_G100001030388-CHP_ccs-rf | ITA | ccs retrofit of -- Roselectra power station_Roselectra -- operating -- CHP (captive) | GW | TWh | daynite | no
ep_gas_combined_cycle_IT19-380_ITA-CHP_ccs-rf | ITA | gas | e_IT19-380_ITA | 0.50614 | 1365 | 34.2 | 3.75 | 0.84455 | ep_gas_combined_cycle_IT19-380_ITA-CHP | 1 | 20 | ele | ep_gas_combined_cycle_IT19-380_ITA-CHP_ccs-rf | ITA | ccs retrofit of -- Aggregated Plant -- operating -- CHP (captive) | GW | TWh | daynite | no
ep_gas_combined_cycle_w103386958_ITA-CHP_ccs-rf | ITA | gas | e_w103386958_ITA | 0.52561 | 1365 | 34.2 | 3.75 | 0.84455 | ep_gas_combined_cycle_w103386958_ITA-CHP | 1 | 20 | ele | ep_gas_combined_cycle_w103386958_ITA-CHP_ccs-rf | ITA | ccs retrofit of -- Aggregated Plant -- operating -- CHP (captive) | GW | TWh | daynite | no
ep_gas_combined_cycle_w110138220-220_ITA-CHP_ccs-rf | ITA | gas | e_w110138220-220_ITA | 0.54508 | 1365 | 34.2 | 3.75 | 0.84455 | ep_gas_combined_cycle_w110138220-220_ITA-CHP | 1 | 20 | ele | ep_gas_combined_cycle_w110138220-220_ITA-CHP_ccs-rf | ITA | ccs retrofit of -- Aggregated Plant -- operating -- CHP (captive) | GW | TWh | daynite | no
ep_gas_combined_cycle_w1158716725_ITA-CHP_ccs-rf | ITA | gas | e_w1158716725_ITA | 0.52561 | 1365 | 34.2 | 3.75 | 0.84455 | ep_gas_combined_cycle_w1158716725_ITA-CHP | 1 | 20 | ele | ep_gas_combined_cycle_w110138220-220_ITA-CHP_ccs-rf | ITA | ccs retrofit of -- Aggregated Plant -- operating -- CHP | GW | TWh | daynite | no
ep_gas_combined_cycle_w1317893096-220_ITA-CHP_ccs-rf | ITA | gas | e_w1317893096-220_ITA | 0.52561 | 1365 | 34.2 | 3.75 | 0.84455 | ep_gas_combined_cycle_w1317893096-220_ITA-CHP | 1 | 20 | ele | ep_gas_combined_cycle_w1158716725_ITA-CHP_ccs-rf | ITA | ccs retrofit of -- Aggregated Plant -- operating -- CHP (captive) | GW | TWh | daynite | no
ep_gas_combined_cycle_w136789074_ITA-CHP_ccs-rf | ITA | gas | e_w136789074_ITA | 0.50614 | 1365 | 34.2 | 3.75 | 0.84455 | ep_gas_combined_cycle_w136789074_ITA-CHP | 1 | 20 | ele | ep_gas_combined_cycle_w1158716725_ITA-CHP_ccs-rf | ITA | ccs retrofit of -- Aggregated Plant -- operating -- CHP | GW | TWh | daynite | no
ep_gas_combined_cycle_w59153311-380_ITA-CHP_ccs-rf | ITA | gas | e_w59153311-380_ITA | 0.50614 | 1365 | 34.2 | 3.75 | 0.84455 | ep_gas_combined_cycle_w59153311-380_ITA-CHP | 1 | 20 | ele | ep_gas_combined_cycle_w1317893096-220_ITA-CHP_ccs-rf | ITA | ccs retrofit of -- Aggregated Plant -- operating -- CHP | GW | TWh | daynite | no
ep_gas_combined_cycle_w61712456-220_ITA-CHP_ccs-rf | ITA | gas | e_w61712456-220_ITA | 0.50614 | 1365 | 34.2 | 3.75 | 0.84455 | ep_gas_combined_cycle_w61712456-220_ITA-CHP | 1 | 20 | ele | ep_gas_combined_cycle_w1317893096-220_ITA-CHP_ccs-rf | ITA | ccs retrofit of -- Aggregated Plant -- operating -- CHP (captive) | GW | TWh | daynite | no
ep_gas_combined_cycle_w61712456-220_ITA_ccs-rf | ITA | gas | e_w61712456-220_ITA | 0.48668 | 1365 | 34.2 | 3.75 | 0.84455 | ep_gas_combined_cycle_w61712456-220_ITA | 1 | 20 | ele | ep_gas_combined_cycle_w136789074_ITA-CHP_ccs-rf | ITA | ccs retrofit of -- Aggregated Plant -- operating -- CHP | GW | TWh | daynite | no
ep_gas_combined_cycle_w74677138-380_ITA-CHP_ccs-rf | ITA | gas | e_w74677138-380_ITA | 0.54508 | 1365 | 34.2 | 3.75 | 0.84455 | ep_gas_combined_cycle_w74677138-380_ITA-CHP | 1 | 20 | ele | ep_gas_combined_cycle_w59153311-380_ITA-CHP_ccs-rf | ITA | ccs retrofit of -- Aggregated Plant -- operating -- CHP (captive) | GW | TWh | daynite | no
ep_gas_combined_cycle_w74677138-380_ITA_ccs-rf | ITA | gas | e_w74677138-380_ITA | 0.50614 | 1365 | 34.2 | 3.75 | 0.84455 | ep_gas_combined_cycle_w74677138-380_ITA | 1 | 20 | ele | ep_gas_combined_cycle_w59153311-380_ITA-CHP_ccs-rf | ITA | ccs retrofit of -- Aggregated Plant -- operating -- CHP | GW | TWh | daynite | no
ep_gas_combined_cycle_w81931074-380_ITA-CHP_ccs-rf | ITA | gas | e_w81931074-380_ITA | 0.50614 | 1365 | 34.2 | 3.75 | 0.84455 | ep_gas_combined_cycle_w81931074-380_ITA-CHP | 1 | 20 | ele | ep_gas_combined_cycle_w61712456-220_ITA-CHP_ccs-rf | ITA | ccs retrofit of -- Aggregated Plant -- operating -- CHP | GW | TWh | daynite | no
ep_gas_combined_cycle_w99694910-380_ITA-CHP_ccs-rf | ITA | gas | e_w99694910-380_ITA | 0.50614 | 1365 | 34.2 | 3.75 | 0.84455 | ep_gas_combined_cycle_w99694910-380_ITA-CHP | 1 | 20 | ele | ep_gas_combined_cycle_w61712456-220_ITA_ccs-rf | ITA | ccs retrofit of -- Aggregated Plant -- operating | GW | TWh | daynite | no
ep_gas_gas_turbine_G100000409812_ccs-rf | ITA | gas | e_w74677138-380_ITA | 0.32121 | 1365 | 34.2 | 3.75 | 0.84455 | ep_gas_gas_turbine_G100000409812 | 1 | 20 | ele | ep_gas_combined_cycle_w74677138-380_ITA-CHP_ccs-rf | ITA | ccs retrofit of -- Aggregated Plant -- operating -- CHP | GW | TWh | daynite | no
ep_gas_gas_turbine_G100000410764_ccs-rf | ITA | gas | e_w1317893096-220_ITA | 0.31147 | 1365 | 34.2 | 3.75 | 0.84455 | ep_gas_gas_turbine_G100000410764 | 1 | 20 | ele | ep_gas_combined_cycle_w74677138-380_ITA-CHP_ccs-rf | ITA | ccs retrofit of -- Aggregated Plant -- operating -- CHP (captive) | GW | TWh | daynite | no
ep_gas_gas_turbine_G100000410765_ccs-rf | ITA | gas | e_w1317893096-220_ITA | 0.31147 | 1365 | 34.2 | 3.75 | 0.84455 | ep_gas_gas_turbine_G100000410765 | 1 | 20 | ele | ep_gas_combined_cycle_w74677138-380_ITA_ccs-rf | ITA | ccs retrofit of -- Aggregated Plant -- operating | GW | TWh | daynite | no
ep_gas_gas_turbine_G100001020490-CHP_ccs-rf | ITA | gas | e_w136789074_ITA | 0.26767 | 1365 | 34.2 | 3.75 | 0.84455 | ep_gas_gas_turbine_G100001020490-CHP | 1 | 20 | ele | ep_gas_combined_cycle_w81931074-380_ITA-CHP_ccs-rf | ITA | ccs retrofit of -- Aggregated Plant -- operating -- CHP (captive) | GW | TWh | daynite | no
ep_gas_gas_turbine_IT127-380_ITA-CHP_ccs-rf | ITA | gas | e_IT127-380_ITA | 0.27254 | 1365 | 34.2 | 3.75 | 0.84455 | ep_gas_gas_turbine_IT127-380_ITA-CHP | 1 | 20 | ele | ep_gas_combined_cycle_w81931074-380_ITA-CHP_ccs-rf | ITA | ccs retrofit of -- Aggregated Plant -- operating -- CHP | GW | TWh | daynite | no
ep_gas_gas_turbine_IT60-400_ITA-CHP_ccs-rf | ITA | gas | e_IT60-400_ITA | 0.27254 | 1365 | 34.2 | 3.75 | 0.84455 | ep_gas_gas_turbine_IT60-400_ITA-CHP | 1 | 20 | ele | ep_gas_combined_cycle_w99694910-380_ITA-CHP_ccs-rf | ITA | ccs retrofit of -- Aggregated Plant -- operating -- CHP | GW | TWh | daynite | no
ep_gas_gas_turbine_w108020416-380_ITA-CHP_ccs-rf | ITA | gas | e_w108020416-380_ITA | 0.25794 | 1365 | 34.2 | 3.75 | 0.84455 | ep_gas_gas_turbine_w108020416-380_ITA-CHP | 1 | 20 | ele | ep_gas_combined_cycle_w99694910-380_ITA-CHP_ccs-rf | ITA | ccs retrofit of -- Aggregated Plant -- operating -- CHP (captive) | GW | TWh | daynite | no
ep_gas_gas_turbine_w110138220-220_ITA-CHP_ccs-rf | ITA | gas | e_w110138220-220_ITA | 0.2482 | 1365 | 34.2 | 3.75 | 0.84455 | ep_gas_gas_turbine_w110138220-220_ITA-CHP | 1 | 20 | ele | ep_gas_gas_turbine_G100000409812_ccs-rf | ITA | ccs retrofit of -- Tavazzano power station_CCGT8, timepoint 1 -- operating | GW | TWh | daynite | no
ep_gas_gas_turbine_w1317893096-220_ITA_ccs-rf | ITA | gas | e_w1317893096-220_ITA | 0.30174 | 1365 | 34.2 | 3.75 | 0.84455 | ep_gas_gas_turbine_w1317893096-220_ITA | 1 | 20 | ele | ep_gas_gas_turbine_G100000410764_ccs-rf | ITA | ccs retrofit of -- Termini Imerese power station_GT2 -- operating | GW | TWh | daynite | no
ep_gas_gas_turbine_w136789074_ITA-CHP_ccs-rf | ITA | gas | e_w136789074_ITA | 0.29201 | 1365 | 34.2 | 3.75 | 0.84455 | ep_gas_gas_turbine_w136789074_ITA-CHP | 1 | 20 | ele | ep_gas_gas_turbine_G100000410765_ccs-rf | ITA | ccs retrofit of -- Termini Imerese power station_GT1 -- operating | GW | TWh | daynite | no
ep_gas_gas_turbine_w577074555_ITA-CHP_ccs-rf | ITA | gas | e_w577074555_ITA | 0.27254 | 1365 | 34.2 | 3.75 | 0.84455 | ep_gas_gas_turbine_w577074555_ITA-CHP | 1 | 20 | ele | ep_gas_gas_turbine_G100001020490-CHP_ccs-rf | ITA | ccs retrofit of -- Rosignano power station_Rosen 1 -- operating -- CHP (captive) | GW | TWh | daynite | no
ep_gas_gas_turbine_w74677138-380_ITA-CHP_ccs-rf | ITA | gas | e_w74677138-380_ITA | 0.27254 | 1365 | 34.2 | 3.75 | 0.84455 | ep_gas_gas_turbine_w74677138-380_ITA-CHP | 1 | 20 | ele | ep_gas_gas_turbine_IT127-380_ITA-CHP_ccs-rf | ITA | ccs retrofit of -- Aggregated Plant -- operating -- CHP (captive) | GW | TWh | daynite | no
ep_gas_internal_combustion_IT127-380_ITA-CHP_ccs-rf | ITA | gas | e_IT127-380_ITA | 0.35041 | 1365 | 34.2 | 3.75 | 0.84455 | ep_gas_internal_combustion_IT127-380_ITA-CHP | 1 | 20 | ele | ep_gas_gas_turbine_IT60-400_ITA-CHP_ccs-rf | ITA | ccs retrofit of -- Aggregated Plant -- operating -- CHP | GW | TWh | daynite | no
ep_gas_internal_combustion_IT19-380_ITA-CHP_ccs-rf | ITA | gas | e_IT19-380_ITA | 0.35041 | 1365 | 34.2 | 3.75 | 0.84455 | ep_gas_internal_combustion_IT19-380_ITA-CHP | 1 | 20 | ele | ep_gas_gas_turbine_w108020416-380_ITA-CHP_ccs-rf | ITA | ccs retrofit of -- Aggregated Plant -- operating -- CHP | GW | TWh | daynite | no
ep_gas_internal_combustion_w108020416-380_ITA-CHP_ccs-rf | ITA | gas | e_w108020416-380_ITA | 0.32121 | 1365 | 34.2 | 3.75 | 0.84455 | ep_gas_internal_combustion_w108020416-380_ITA-CHP | 1 | 20 | ele | ep_gas_gas_turbine_w110138220-220_ITA-CHP_ccs-rf | ITA | ccs retrofit of -- Aggregated Plant -- operating -- CHP (captive) | GW | TWh | daynite | no
ep_gas_internal_combustion_w110138220-220_ITA-CHP_ccs-rf | ITA | gas | e_w110138220-220_ITA | 0.35041 | 1365 | 34.2 | 3.75 | 0.84455 | ep_gas_internal_combustion_w110138220-220_ITA-CHP | 1 | 20 | ele | ep_gas_gas_turbine_w1317893096-220_ITA_ccs-rf | ITA | ccs retrofit of -- Aggregated Plant -- operating | GW | TWh | daynite | no
ep_gas_internal_combustion_w136789074_ITA-CHP_ccs-rf | ITA | gas | e_w136789074_ITA | 0.35041 | 1365 | 34.2 | 3.75 | 0.84455 | ep_gas_internal_combustion_w136789074_ITA-CHP | 1 | 20 | ele | ep_gas_gas_turbine_w136789074_ITA-CHP_ccs-rf | ITA | ccs retrofit of -- Aggregated Plant -- operating -- CHP (captive) | GW | TWh | daynite | no
ep_gas_internal_combustion_w577074555_ITA-CHP_ccs-rf | ITA | gas | e_w577074555_ITA | 0.35041 | 1365 | 34.2 | 3.75 | 0.84455 | ep_gas_internal_combustion_w577074555_ITA-CHP | 1 | 20 | ele | ep_gas_gas_turbine_w577074555_ITA-CHP_ccs-rf | ITA | ccs retrofit of -- Aggregated Plant -- operating -- CHP (captive) | GW | TWh | daynite | no
ep_gas_internal_combustion_w59153311-380_ITA-CHP_ccs-rf | ITA | gas | e_w59153311-380_ITA | 0.32121 | 1365 | 34.2 | 3.75 | 0.84455 | ep_gas_internal_combustion_w59153311-380_ITA-CHP | 1 | 20 | ele | ep_gas_gas_turbine_w577074555_ITA-CHP_ccs-rf | ITA | ccs retrofit of -- Aggregated Plant -- operating -- CHP | GW | TWh | daynite | no
ep_gas_internal_combustion_w74677138-380_ITA-CHP_ccs-rf | ITA | gas | e_w74677138-380_ITA | 0.35041 | 1365 | 34.2 | 3.75 | 0.84455 | ep_gas_internal_combustion_w74677138-380_ITA-CHP | 1 | 20 | ele | ep_gas_gas_turbine_w74677138-380_ITA-CHP_ccs-rf | ITA | ccs retrofit of -- Aggregated Plant -- operating -- CHP (captive) | GW | TWh | daynite | no
ep_gas_internal_combustion_w82759380-380_ITA-CHP_ccs-rf | ITA | gas | e_w82759380-380_ITA | 0.34554 | 1365 | 34.2 | 3.75 | 0.84455 | ep_gas_internal_combustion_w82759380-380_ITA-CHP | 1 | 20 | ele | ep_gas_internal_combustion_IT127-380_ITA-CHP_ccs-rf | ITA | ccs retrofit of -- Aggregated Plant -- operating -- CHP | GW | TWh | daynite | no
ep_gas_steam_turbine_G100000412783-CHP_ccs-rf | ITA | gas | e_w103386958_ITA | 0.30174 | 1365 | 34.2 | 3.75 | 0.84455 | ep_gas_steam_turbine_G100000412783-CHP | 1 | 20 | ele | ep_gas_internal_combustion_IT19-380_ITA-CHP_ccs-rf | ITA | ccs retrofit of -- Aggregated Plant -- operating -- CHP | GW | TWh | daynite | no
ep_gas_steam_turbine_G100000412784-CHP_ccs-rf | ITA | gas | e_w103386958_ITA | 0.30174 | 1365 | 34.2 | 3.75 | 0.84455 | ep_gas_steam_turbine_G100000412784-CHP | 1 | 20 | ele | ep_gas_internal_combustion_w108020416-380_ITA-CHP_ccs-rf | ITA | ccs retrofit of -- Aggregated Plant -- operating -- CHP (captive) | GW | TWh | daynite | no
ep_gas_steam_turbine_G100000412785-CHP_ccs-rf | ITA | gas | e_w103386958_ITA | 0.30174 | 1365 | 34.2 | 3.75 | 0.84455 | ep_gas_steam_turbine_G100000412785-CHP | 1 | 20 | ele | ep_gas_internal_combustion_w110138220-220_ITA-CHP_ccs-rf | ITA | ccs retrofit of -- Aggregated Plant -- operating -- CHP | GW | TWh | daynite | no
ep_gas_steam_turbine_IT131-380_ITA-CHP_ccs-rf | ITA | gas | e_IT131-380_ITA | 0.28227 | 1365 | 34.2 | 3.75 | 0.84455 | ep_gas_steam_turbine_IT131-380_ITA-CHP | 1 | 20 | ele | ep_gas_internal_combustion_w136789074_ITA-CHP_ccs-rf | ITA | ccs retrofit of -- Aggregated Plant -- operating -- CHP | GW | TWh | daynite | no
ep_gas_steam_turbine_IT19-380_ITA-CHP_ccs-rf | ITA | gas | e_IT19-380_ITA | 0.32607 | 1365 | 34.2 | 3.75 | 0.84455 | ep_gas_steam_turbine_IT19-380_ITA-CHP | 1 | 20 | ele | ep_gas_internal_combustion_w577074555_ITA-CHP_ccs-rf | ITA | ccs retrofit of -- Aggregated Plant -- operating -- CHP | GW | TWh | daynite | no
ep_gas_steam_turbine_w103386958_ITA-CHP_ccs-rf | ITA | gas | e_w103386958_ITA | 0.30174 | 1365 | 34.2 | 3.75 | 0.84455 | ep_gas_steam_turbine_w103386958_ITA-CHP | 1 | 20 | ele | ep_gas_internal_combustion_w59153311-380_ITA-CHP_ccs-rf | ITA | ccs retrofit of -- Aggregated Plant -- operating -- CHP | GW | TWh | daynite | no
ep_gas_steam_turbine_w74677138-380_ITA-CHP_ccs-rf | ITA | gas | e_w74677138-380_ITA | 0.31147 | 1365 | 34.2 | 3.75 | 0.84455 | ep_gas_steam_turbine_w74677138-380_ITA-CHP | 1 | 20 | ele | ep_gas_internal_combustion_w74677138-380_ITA-CHP_ccs-rf | ITA | ccs retrofit of -- Aggregated Plant -- construction -- CHP | GW | TWh | daynite | no
ep_gas_w103386958_ITA__ember_ccs-rf | ITA | gas | e_w103386958_ITA | 0.31301 | 1365 | 34.2 | 3.75 | 0.84455 | ep_gas_w103386958_ITA__ember | 1 | 20 | ele | ep_gas_internal_combustion_w74677138-380_ITA-CHP_ccs-rf | ITA | ccs retrofit of -- Aggregated Plant -- operating -- CHP | GW | TWh | daynite | no
ep_gas_w108020416-380_ITA__ember_ccs-rf | ITA | gas | e_w108020416-380_ITA | 0.31301 | 1365 | 34.2 | 3.75 | 0.84455 | ep_gas_w108020416-380_ITA__ember | 1 | 20 | ele | ep_gas_internal_combustion_w82759380-380_ITA-CHP_ccs-rf | ITA | ccs retrofit of -- Aggregated Plant -- operating -- CHP (captive) | GW | TWh | daynite | no
ep_gas_w110138220-220_ITA__ember_ccs-rf | ITA | gas | e_w110138220-220_ITA | 0.31301 | 1365 | 34.2 | 3.75 | 0.84455 | ep_gas_w110138220-220_ITA__ember | 1 | 20 | ele | ep_gas_steam_turbine_G100000412783-CHP_ccs-rf | ITA | ccs retrofit of -- Taranto CHP power station_CET2-3 -- operating -- CHP (captive) | GW | TWh | daynite | no
ep_gas_w1158716725_ITA__ember_ccs-rf | ITA | gas | e_w1158716725_ITA | 0.31301 | 1365 | 34.2 | 3.75 | 0.84455 | ep_gas_w1158716725_ITA__ember | 1 | 20 | ele | ep_gas_steam_turbine_G100000412784-CHP_ccs-rf | ITA | ccs retrofit of -- Taranto CHP power station_CET2-2 -- operating -- CHP (captive) | GW | TWh | daynite | no
ep_gas_w1317893096-220_ITA__ember_ccs-rf | ITA | gas | e_w1317893096-220_ITA | 0.31301 | 1365 | 34.2 | 3.75 | 0.84455 | ep_gas_w1317893096-220_ITA__ember | 1 | 20 | ele | ep_gas_steam_turbine_G100000412785-CHP_ccs-rf | ITA | ccs retrofit of -- Taranto CHP power station_CET2-1 -- operating -- CHP (captive) | GW | TWh | daynite | no
ep_gas_w132702940-220_ITA__ember_ccs-rf | ITA | gas | e_w132702940-220_ITA | 0.31301 | 1365 | 34.2 | 3.75 | 0.84455 | ep_gas_w132702940-220_ITA__ember | 1 | 20 | ele | ep_gas_steam_turbine_IT131-380_ITA-CHP_ccs-rf | ITA | ccs retrofit of -- Aggregated Plant -- operating -- CHP (captive) | GW | TWh | daynite | no
ep_gas_w136789074_ITA__ember_ccs-rf | ITA | gas | e_w136789074_ITA | 0.31301 | 1365 | 34.2 | 3.75 | 0.84455 | ep_gas_w136789074_ITA__ember | 1 | 20 | ele | ep_gas_steam_turbine_IT19-380_ITA-CHP_ccs-rf | ITA | ccs retrofit of -- Aggregated Plant -- operating -- CHP (captive) | GW | TWh | daynite | no
ep_gas_w203225567_ITA__ember_ccs-rf | ITA | gas | e_w203225567_ITA | 0.31301 | 1365 | 34.2 | 3.75 | 0.84455 | ep_gas_w203225567_ITA__ember | 1 | 20 | ele | ep_gas_steam_turbine_w103386958_ITA-CHP_ccs-rf | ITA | ccs retrofit of -- Aggregated Plant -- operating -- CHP | GW | TWh | daynite | no
ep_gas_w577074555_ITA__ember_ccs-rf | ITA | gas | e_w577074555_ITA | 0.31301 | 1365 | 34.2 | 3.75 | 0.84455 | ep_gas_w577074555_ITA__ember | 1 | 20 | ele | ep_gas_steam_turbine_w74677138-380_ITA-CHP_ccs-rf | ITA | ccs retrofit of -- Aggregated Plant -- operating -- CHP (captive) | GW | TWh | daynite | no
ep_gas_w59153311-380_ITA__ember_ccs-rf | ITA | gas | e_w59153311-380_ITA | 0.31301 | 1365 | 34.2 | 3.75 | 0.84455 | ep_gas_w59153311-380_ITA__ember | 1 | 20 | ele | ep_gas_steam_turbine_w74677138-380_ITA-CHP_ccs-rf | ITA | ccs retrofit of -- Aggregated Plant -- operating -- CHP | GW | TWh | daynite | no
ep_gas_w61712456-220_ITA__ember_ccs-rf | ITA | gas | e_w61712456-220_ITA | 0.31301 | 1365 | 34.2 | 3.75 | 0.84455 | ep_gas_w61712456-220_ITA__ember | 1 | 20 | ele | ep_gas_w103386958_ITA__ember_ccs-rf | ITA | ccs retrofit of -- Aggregated Plant - EMBER Gap - way/103386958_Missing Gas Capacity -- operating | GW | TWh | daynite | no
ep_gas_w74677138-380_ITA__ember_ccs-rf | ITA | gas | e_w74677138-380_ITA | 0.31301 | 1365 | 34.2 | 3.75 | 0.84455 | ep_gas_w74677138-380_ITA__ember | 1 | 20 | ele | ep_gas_w108020416-380_ITA__ember_ccs-rf | ITA | ccs retrofit of -- Aggregated Plant - EMBER Gap - way/108020416-380_Missing Gas Capacity -- operating | GW | TWh | daynite | no
ep_gas_w81931074-380_ITA__ember_ccs-rf | ITA | gas | e_w81931074-380_ITA | 0.31301 | 1365 | 34.2 | 3.75 | 0.84455 | ep_gas_w81931074-380_ITA__ember | 1 | 20 | ele | ep_gas_w110138220-220_ITA__ember_ccs-rf | ITA | ccs retrofit of -- Aggregated Plant - EMBER Gap - way/110138220-220_Missing Gas Capacity -- operating | GW | TWh | daynite | no
ep_gas_w82759380-380_ITA__ember_ccs-rf | ITA | gas | e_w82759380-380_ITA | 0.31301 | 1365 | 34.2 | 3.75 | 0.84455 | ep_gas_w82759380-380_ITA__ember | 1 | 20 | ele | ep_gas_w1158716725_ITA__ember_ccs-rf | ITA | ccs retrofit of -- Aggregated Plant - EMBER Gap - way/1158716725_Missing Gas Capacity -- operating | GW | TWh | daynite | no
ep_gas_w99694910-380_ITA__ember_ccs-rf | ITA | gas | e_w99694910-380_ITA | 0.31301 | 1365 | 34.2 | 3.75 | 0.84455 | ep_gas_w99694910-380_ITA__ember | 1 | 20 | ele | ep_gas_w1317893096-220_ITA__ember_ccs-rf | ITA | ccs retrofit of -- Aggregated Plant - EMBER Gap - way/1317893096-220_Missing Gas Capacity -- operating | GW | TWh | daynite | no
ep_m_gas_combined_cycle_G100000400365-CHP_ccs-rf | ITA | gas | e_w577074555_ITA | 0.45062 | 1365 | 34.2 | 3.75 | 0.84455 | ep_m_gas_combined_cycle_G100000400365-CHP | 1 | 20 | ele | ep_gas_w132702940-220_ITA__ember_ccs-rf | ITA | ccs retrofit of -- Aggregated Plant - EMBER Gap - way/132702940-220_Missing Gas Capacity -- operating | GW | TWh | daynite | no
ep_m_gas_combined_cycle_G100000400461_ccs-rf | ITA | gas | e_w1317893096-220_ITA | 0.52272 | 1365 | 34.2 | 3.75 | 0.84455 | ep_m_gas_combined_cycle_G100000400461 | 1 | 20 | ele | ep_gas_w136789074_ITA__ember_ccs-rf | ITA | ccs retrofit of -- Aggregated Plant - EMBER Gap - way/136789074_Missing Gas Capacity -- operating | GW | TWh | daynite | no
ep_m_gas_gas_turbine_w1317893096-220_ITA_ccs-rf | ITA | gas | e_w1317893096-220_ITA | 0.27939 | 1365 | 34.2 | 3.75 | 0.84455 | ep_m_gas_gas_turbine_w1317893096-220_ITA | 1 | 20 | ele | ep_gas_w203225567_ITA__ember_ccs-rf | ITA | ccs retrofit of -- Aggregated Plant -- operating | GW | TWh | daynite | no
ep_m_gas_steam_turbine_w59153311-380_ITA-CHP_ccs-rf | ITA | gas | e_w59153311-380_ITA | 0.31093 | 1365 | 34.2 | 3.75 | 0.84455 | ep_m_gas_steam_turbine_w59153311-380_ITA-CHP | 1 | 20 | ele | ep_gas_w577074555_ITA__ember_ccs-rf | ITA | ccs retrofit of -- Aggregated Plant - EMBER Gap - way/577074555_Missing Gas Capacity -- operating | GW | TWh | daynite | no
ep_m_oil_gas_turbine_w203225567_ITA-CHP_ccs-rf | ITA | oil | e_w203225567_ITA | 0.24334 | 1365 | 34.2 | 3.75 | 0.84455 | ep_m_oil_gas_turbine_w203225567_ITA-CHP | 1 | 20 | ele | ep_gas_w59153311-380_ITA__ember_ccs-rf | ITA | ccs retrofit of -- Aggregated Plant - EMBER Gap - way/59153311-380_Missing Gas Capacity -- operating | GW | TWh | daynite | no
ep_oil_combined_cycle_w136762727_ITA-CHP_ccs-rf | ITA | oil | e_w136762727_ITA | 0.33094 | 1365 | 34.2 | 3.75 | 0.84455 | ep_oil_combined_cycle_w136762727_ITA-CHP | 1 | 20 | ele | ep_gas_w61712456-220_ITA__ember_ccs-rf | ITA | ccs retrofit of -- Aggregated Plant -- operating | GW | TWh | daynite | no
ep_oil_combined_cycle_w59153311-380_ITA-CHP_ccs-rf | ITA | oil | e_w59153311-380_ITA | 0.44774 | 1365 | 34.2 | 3.75 | 0.84455 | ep_oil_combined_cycle_w59153311-380_ITA-CHP | 1 | 20 | ele | ep_gas_w74677138-380_ITA__ember_ccs-rf | ITA | ccs retrofit of -- Aggregated Plant - EMBER Gap - way/74677138-380_Missing Gas Capacity -- operating | GW | TWh | daynite | no
ep_oil_gas_turbine_IT131-380_ITA-CHP_ccs-rf | ITA | oil | e_IT131-380_ITA | 0.2482 | 1365 | 34.2 | 3.75 | 0.84455 | ep_oil_gas_turbine_IT131-380_ITA-CHP | 1 | 20 | ele | ep_gas_w81931074-380_ITA__ember_ccs-rf | ITA | ccs retrofit of -- Aggregated Plant - EMBER Gap - way/81931074-380_Missing Gas Capacity -- operating | GW | TWh | daynite | no
ep_oil_steam_turbine_G100000412793-CHP_ccs-rf | ITA | oil | e_w110138220-220_ITA | 0.31147 | 1365 | 34.2 | 3.75 | 0.84455 | ep_oil_steam_turbine_G100000412793-CHP | 1 | 20 | ele | ep_gas_w82759380-380_ITA__ember_ccs-rf | ITA | ccs retrofit of -- Aggregated Plant - EMBER Gap - way/82759380-380_Missing Gas Capacity -- operating | GW | TWh | daynite | no
ep_oil_steam_turbine_G100000412794-CHP_ccs-rf | ITA | oil | e_w110138220-220_ITA | 0.31147 | 1365 | 34.2 | 3.75 | 0.84455 | ep_oil_steam_turbine_G100000412794-CHP | 1 | 20 | ele | ep_gas_w99694910-380_ITA__ember_ccs-rf | ITA | ccs retrofit of -- Aggregated Plant - EMBER Gap - way/99694910-380_Missing Gas Capacity -- operating | GW | TWh | daynite | no
ep_oil_steam_turbine_G100000412795-CHP_ccs-rf | ITA | oil | e_w110138220-220_ITA | 0.29201 | 1365 | 34.2 | 3.75 | 0.84455 | ep_oil_steam_turbine_G100000412795-CHP | 1 | 20 | ele | ep_m_gas_combined_cycle_G100000400365-CHP_ccs-rf | ITA | ccs retrofit of -- Celano power station_1 -- mothballed -- CHP | GW | TWh | daynite | no
ep_oil_steam_turbine_G100000412796-CHP_ccs-rf | ITA | oil | e_w110138220-220_ITA | 0.29201 | 1365 | 34.2 | 3.75 | 0.84455 | ep_oil_steam_turbine_G100000412796-CHP | 1 | 20 | ele | ep_m_gas_combined_cycle_G100000400461_ccs-rf | ITA | ccs retrofit of -- Termini Imerese power station_Ti41 -- mothballed | GW | TWh | daynite | no
ep_oil_steam_turbine_w108020416-380_ITA-CHP_ccs-rf | ITA | oil | e_w108020416-380_ITA | 0.29201 | 1365 | 34.2 | 3.75 | 0.84455 | ep_oil_steam_turbine_w108020416-380_ITA-CHP | 1 | 20 | ele | ep_m_gas_gas_turbine_w1317893096-220_ITA_ccs-rf | ITA | ccs retrofit of -- Aggregated Plant -- mothballed | GW | TWh | daynite | no
ep_oil_steam_turbine_w1317893096-220_ITA-CHP_ccs-rf | ITA | oil | e_w1317893096-220_ITA | 0.28227 | 1365 | 34.2 | 3.75 | 0.84455 | ep_oil_steam_turbine_w1317893096-220_ITA-CHP | 1 | 20 | ele | ep_m_gas_steam_turbine_w59153311-380_ITA-CHP_ccs-rf | ITA | ccs retrofit of -- Aggregated Plant -- mothballed -- CHP (captive) | GW | TWh | daynite | no
ep_oil_steam_turbine_w1317893096-220_ITA_ccs-rf | ITA | oil | e_w1317893096-220_ITA | 0.31634 | 1365 | 34.2 | 3.75 | 0.84455 | ep_oil_steam_turbine_w1317893096-220_ITA | 1 | 20 | ele | ep_m_oil_gas_turbine_w203225567_ITA-CHP_ccs-rf | ITA | ccs retrofit of -- Aggregated Plant -- mothballed -- CHP (captive) | GW | TWh | daynite | no
ep_oil_steam_turbine_w203225567_ITA_ccs-rf | ITA | oil | e_w203225567_ITA | 0.28227 | 1365 | 34.2 | 3.75 | 0.84455 | ep_oil_steam_turbine_w203225567_ITA | 1 | 20 | ele | ep_oil_combined_cycle_w136762727_ITA-CHP_ccs-rf | ITA | ccs retrofit of -- Aggregated Plant -- operating -- CHP (captive) | GW | TWh | daynite | no
ep_oil_steam_turbine_w59153311-380_ITA_ccs-rf | ITA | oil | e_w59153311-380_ITA | 0.30174 | 1365 | 34.2 | 3.75 | 0.84455 | ep_oil_steam_turbine_w59153311-380_ITA | 1 | 20 | ele | ep_oil_combined_cycle_w59153311-380_ITA-CHP_ccs-rf | ITA | ccs retrofit of -- Aggregated Plant -- operating -- CHP (captive) | GW | TWh | daynite | no
ep_oil_steam_turbine_w61712456-220_ITA-CHP_ccs-rf | ITA | oil | e_w61712456-220_ITA | 0.32121 | 1365 | 34.2 | 3.75 | 0.84455 | ep_oil_steam_turbine_w61712456-220_ITA-CHP | 1 | 20 | ele | ep_oil_gas_turbine_IT131-380_ITA-CHP_ccs-rf | ITA | ccs retrofit of -- Aggregated Plant -- operating -- CHP | GW | TWh | daynite | no
[12 empty] | ele | ep_oil_steam_turbine_G100000412793-CHP_ccs-rf | ITA | ccs retrofit of -- San Filippo del Mela power station_6 -- operating -- CHP | GW | TWh | daynite | no
[12 empty] | ele | ep_oil_steam_turbine_G100000412794-CHP_ccs-rf | ITA | ccs retrofit of -- San Filippo del Mela power station_5 -- operating -- CHP | GW | TWh | daynite | no
[12 empty] | ele | ep_oil_steam_turbine_G100000412795-CHP_ccs-rf | ITA | ccs retrofit of -- San Filippo del Mela power station_2 -- operating -- CHP | GW | TWh | daynite | no
[12 empty] | ele | ep_oil_steam_turbine_G100000412796-CHP_ccs-rf | ITA | ccs retrofit of -- San Filippo del Mela power station_1 -- operating -- CHP | GW | TWh | daynite | no
[12 empty] | ele | ep_oil_steam_turbine_w108020416-380_ITA-CHP_ccs-rf | ITA | ccs retrofit of -- Aggregated Plant -- operating -- CHP (captive) | GW | TWh | daynite | no
[12 empty] | ele | ep_oil_steam_turbine_w1317893096-220_ITA-CHP_ccs-rf | ITA | ccs retrofit of -- Aggregated Plant -- operating -- CHP (captive) | GW | TWh | daynite | no
[12 empty] | ele | ep_oil_steam_turbine_w1317893096-220_ITA_ccs-rf | ITA | ccs retrofit of -- Aggregated Plant -- operating | GW | TWh | daynite | no
[12 empty] | ele | ep_oil_steam_turbine_w203225567_ITA_ccs-rf | ITA | ccs retrofit of -- Aggregated Plant -- operating | GW | TWh | daynite | no
[12 empty] | ele | ep_oil_steam_turbine_w59153311-380_ITA_ccs-rf | ITA | ccs retrofit of -- Aggregated Plant -- operating | GW | TWh | daynite | no
[12 empty] | ele | ep_oil_steam_turbine_w61712456-220_ITA-CHP_ccs-rf | ITA | ccs retrofit of -- Aggregated Plant -- operating -- CHP (captive) | GW | TWh | daynite | no

## new_options
~fi_t | [12 empty] | ~fi_process
process | region | comm-in | comm-out | START | cap_bnd | efficiency | ncap_cost | ncap_fom | act_cost | ncap_chpr | ncap_tlife | ncap_af~fx | set | process | region | description | capacity_unit | activity_unit | timeslicelevel | vintage
en_a_gas_combined_cycle_G100000409943 | ITA | gas | e_w1317893096-220_ITA | 2025 | 0.385 | 0.618 | 1100 | 33 | 3.15 |  | 50 |  | ele | en_a_gas_combined_cycle_G100000409943 | ITA | Benevento power station_1 -- announced | GW | TWh | daynite | no
en_a_gas_combined_cycle_G100001055150 | ITA | gas | e_w81931074-380_ITA | 2025 | 0.5 | 0.618 | 1100 | 33 | 3.15 |  | 50 |  | ele | en_a_gas_combined_cycle_G100001055150 | ITA | Ravenna CCS power plant_1 -- announced | GW | TWh | daynite | no
en_a_gas_combined_cycle_G100001055151 | ITA | gas | e_w81931074-380_ITA | 2025 | 0.5 | 0.618 | 1100 | 33 | 3.15 |  | 50 |  | ele | en_a_gas_combined_cycle_G100001055151 | ITA | Ravenna CCS power plant_2 -- announced | GW | TWh | daynite | no
en_a_solar_pv_002 | ITA | solar | elc_spv_ITA_002 | 2025 | 0.03 | 1 | 1336.5 | 21.45 | 0 |  | 30 | 0.17437 | ele | en_a_solar_pv_002 | ITA | Aggregated Plant -- announced | GW | TWh | annual | yes
en_a_solar_pv_012 | ITA | solar | elc_spv_ITA_012 | 2025 | 0.095 | 1 | 1211.4474 | 19.3658 | 0 |  | 30 | 0.2271 | ele | en_a_solar_pv_012 | ITA | Aggregated Plant -- announced | GW | TWh | annual | yes
en_a_solar_pv_013 | ITA | solar | elc_spv_ITA_013 | 2025 | 0.543 | 1 | 1158.9199 | 18.4903 | 0 |  | 30 | 0.2296 | ele | en_a_solar_pv_013 | ITA | Aggregated Plant -- announced | GW | TWh | annual | yes
en_a_solar_pv_014 | ITA | solar | elc_spv_ITA_014 | 2028 | 0.12 | 1 | 1138.5 | 18.15 | 0 |  | 30 | 0.22108 | ele | en_a_solar_pv_014 | ITA | Aggregated Plant -- announced | GW | TWh | annual | yes
en_a_solar_pv_016 | ITA | solar | elc_spv_ITA_016 | 2025 | 0.159 | 1 | 1336.5 | 21.45 | 0 |  | 30 | 0.21151 | ele | en_a_solar_pv_016 | ITA | Aggregated Plant -- announced | GW | TWh | annual | yes
en_a_solar_pv_017 | ITA | solar | elc_spv_ITA_017 | 2025 | 0.0574 | 1 | 1336.5 | 21.45 | 0 |  | 30 | 0.16984 | ele | en_a_solar_pv_017 | ITA | Aggregated Plant -- announced | GW | TWh | annual | yes
en_a_solar_pv_019 | ITA | solar | elc_spv_ITA_019 | 2025 | 0.2173 | 1 | 1228.9804 | 19.658 | 0 |  | 30 | 0.20275 | ele | en_a_solar_pv_019 | ITA | Aggregated Plant -- announced | GW | TWh | annual | yes
en_a_solar_pv_020 | ITA | solar | elc_spv_ITA_020 | 2025 | 0.2436 | 1 | 1291.7956 | 20.7049 | 0 |  | 30 | 0.20282 | ele | en_a_solar_pv_020 | ITA | Aggregated Plant -- announced | GW | TWh | annual | yes
en_a_solar_pv_G100001004875 | ITA | solar | elc_spv_ITA_013 | 2025 | 0.245 | 1 | 1138.5 | 18.15 | 0 |  | 30 | 0.2296 | ele | en_a_solar_pv_G100001004875 | ITA | Fenix solar farm_-- -- announced | GW | TWh | annual | no
en_a_windoff_wind_G100000925051 | ITA | windoff | elc_wof_ITA_001 | 2027 | 1.7 | 1 | 4400 | 110 | 0 |  | 30 | 0.2351 | ele | en_a_windoff_wind_G100000925051 | ITA | Abruzzo 1 floating wind farm_-- -- announced | GW | TWh | annual | no
en_a_windoff_wind_G100000925056 | ITA | windoff | elc_wof_ITA_016 | 2025 | 0.51 | 1 | 4400 | 110 | 0 |  | 30 | 0.30665 | ele | en_a_windoff_wind_G100000925056 | ITA | Bosa-San Vero Milis offshore wind farm_-- -- announced | GW | TWh | annual | no
en_a_windoff_wind_G100000925059 | ITA | windoff | elc_wof_ITA_015 | 2025 | 0.6 | 1 | 4400 | 110 | 0 |  | 30 | 0.39545 | ele | en_a_windoff_wind_G100000925059 | ITA | Calypso wind farm_-- -- announced | GW | TWh | annual | no
en_a_windoff_wind_G100000925065 | ITA | windoff | elc_wof_ITA_017 | 2025 | 0.495 | 1 | 4400 | 110 | 0 |  | 30 | 0.21678 | ele | en_a_windoff_wind_G100000925065 | ITA | Crotone wind farm_-- -- announced | GW | TWh | annual | no
en_a_windoff_wind_G100000925070 | ITA | windoff | elc_wof_ITA_004 | 2025 | 0.585 | 1 | 4400 | 110 | 0 |  | 30 | 0.21105 | ele | en_a_windoff_wind_G100000925070 | ITA | Fortovento wind farm_-- -- announced | GW | TWh | annual | no
en_a_windoff_wind_G100000925083 | ITA | windoff | elc_wof_ITA_018 | 2025 | 1.02 | 1 | 4400 | 110 | 0 |  | 30 | 0.3862 | ele | en_a_windoff_wind_G100000925083 | ITA | Sicilia A wind farm_-- -- announced | GW | TWh | annual | no
en_a_windoff_wind_G100000925084 | ITA | windoff | elc_wof_ITA_005 | 2025 | 0.525 | 1 | 4400 | 110 | 0 |  | 30 | 0.30179 | ele | en_a_windoff_wind_G100000925084 | ITA | Lupiae Maris offshore wind farm_-- -- announced | GW | TWh | annual | no
en_a_windoff_wind_G100000925090 | ITA | windoff | elc_wof_ITA_015 | 2026 | 2.793 | 1 | 4400 | 110 | 0 |  | 30 | 0.39545 | ele | en_a_windoff_wind_G100000925090 | ITA | Med Wind Park_-- -- announced | GW | TWh | annual | no
en_a_windoff_wind_G100000925101 | ITA | windoff | elc_wof_ITA_007 | 2025 | 0.5 | 1 | 4400 | 110 | 0 |  | 30 | 0.35323 | ele | en_a_windoff_wind_G100000925101 | ITA | Nurax wind farm_-- -- announced | GW | TWh | annual | no
en_a_windoff_wind_G100000925120 | ITA | windoff | elc_wof_ITA_008 | 2025 | 0.54 | 1 | 4400 | 110 | 0 |  | 30 | 0.27437 | ele | en_a_windoff_wind_G100000925120 | ITA | Tyrrhenian wind farm_-- -- announced | GW | TWh | annual | no
en_a_windoff_wind_G100000925121 | ITA | windoff | elc_wof_ITA_007 | 2025 | 3.15 | 1 | 4400 | 110 | 0 |  | 30 | 0.31563 | ele | en_a_windoff_wind_G100000925121 | ITA | Zefiro Vento offshore wind farm_-- -- announced | GW | TWh | annual | no
en_a_windoff_wind_G100001004988 | ITA | windoff | elc_wof_ITA_007 | 2025 | 0.5 | 1 | 4400 | 110 | 0 |  | 30 | 0.25446 | ele | en_a_windoff_wind_G100001004988 | ITA | Ichnusa wind farm_-- -- announced | GW | TWh | annual | no
en_a_windoff_wind_G100001004991 | ITA | windoff | elc_wof_ITA_007 | 2025 | 1 | 1 | 4400 | 110 | 0 |  | 30 | 0.35323 | ele | en_a_windoff_wind_G100001004991 | ITA | Poseidon wind farm_-- -- announced | GW | TWh | annual | no
en_a_windoff_wind_G100001005006 | ITA | windoff | elc_wof_ITA_005 | 2028 | 0.42 | 1 | 4400 | 110 | 0 |  | 30 | 0.25631 | ele | en_a_windoff_wind_G100001005006 | ITA | Corigliano wind farm_-- -- announced | GW | TWh | annual | no
en_a_windoff_wind_G100001005299 | ITA | windoff | elc_wof_ITA_002 | 2025 | 0.4 | 1 | 4400 | 110 | 0 |  | 30 | 0.21967 | ele | en_a_windoff_wind_G100001005299 | ITA | Romagna 3 Offshore wind farm_-- -- announced | GW | TWh | annual | no
en_a_windoff_wind_G100001005300 | ITA | windoff | elc_wof_ITA_002 | 2025 | 0.8 | 1 | 4400 | 110 | 0 |  | 30 | 0.21967 | ele | en_a_windoff_wind_G100001005300 | ITA | Veneto 1 wind farm_-- -- announced | GW | TWh | annual | no
en_a_windoff_wind_G100001005301 | ITA | windoff | elc_wof_ITA_002 | 2025 | 0.48 | 1 | 4400 | 110 | 0 |  | 30 | 0.21967 | ele | en_a_windoff_wind_G100001005301 | ITA | Marche wind farm_1 -- announced | GW | TWh | annual | no
en_a_windoff_wind_G100001005302 | ITA | windoff | elc_wof_ITA_002 | 2025 | 0.48 | 1 | 4400 | 110 | 0 |  | 30 | 0.21967 | ele | en_a_windoff_wind_G100001005302 | ITA | Marche wind farm_2 -- announced | GW | TWh | annual | no
en_a_windon_wind_010 | ITA | windon | elc_won_ITA_010 | 2025 | 0.042 | 1 | 2376 | 57.2 | 0 |  | 30 | 0.16065 | ele | en_a_windon_wind_010 | ITA | Aggregated Plant -- announced | GW | TWh | annual | yes
en_a_windon_wind_011 | ITA | windon | elc_won_ITA_011 | 2025 | 0.1875 | 1 | 2074.688 | 49.6672 | 0 |  | 30 | 0.20862 | ele | en_a_windon_wind_011 | ITA | Aggregated Plant -- announced | GW | TWh | annual | yes
en_pc_bioenergy_G100001053472 | ITA | bioenergy | e_w1158716725_ITA | 2027 | 0.065 | 0.3399 | 4427.5 | 157.3 | 9.24 |  | 50 |  | ele | en_pc_bioenergy_G100001053472 | ITA | Acea Rome Waste power station_-- -- pre-construction | GW | TWh | daynite | no
en_pc_bioenergy_w59153311-380_ITA | ITA | bioenergy | e_w59153311-380_ITA | 2025 | 0.0184 | 0.3296 | 5197.5 | 185.9 | 10.08 |  | 50 |  | ele | en_pc_bioenergy_w59153311-380_ITA | ITA | Aggregated Plant -- pre-construction | GW | TWh | daynite | yes
en_pc_gas_combined_cycle_G100000409827-CHP | ITA | gas | e_w59153311-380_ITA,HET | 2025 | 0.89 | 0.618 | 1100 | 33 | 3.15 | 0.2949 | 50 |  | CHP | en_pc_gas_combined_cycle_G100000409827-CHP | ITA | Ostiglia power station_OS5, timepoint 1 -- pre-construction -- CHP | GW | TWh | daynite | no
en_pc_gas_combined_cycle_G100000410766 | ITA | gas | e_w203225567_ITA | 2030 | 0.56 | 0.618 | 1100 | 33 | 3.15 |  | 50 |  | ele | en_pc_gas_combined_cycle_G100000410766 | ITA | Fiume Santo power station_1 -- pre-construction | GW | TWh | daynite | no
en_pc_gas_combined_cycle_IT19-380_ITA-CHP | ITA | gas | e_IT19-380_ITA,HET | 2025 | 0.12 | 0.5974 | 1265 | 36.3 | 3.465 | 0.1171 | 50 |  | CHP | en_pc_gas_combined_cycle_IT19-380_ITA-CHP | ITA | Aggregated Plant -- pre-construction -- CHP (captive) | GW | TWh | daynite | yes
en_pc_gas_combined_cycle_w103386958_ITA-CHP | ITA | gas | e_w103386958_ITA,HET | 2024 | 0.037 | 0.5768 | 1485 | 42.9 | 3.78 | 0.2949 | 50 |  | CHP | en_pc_gas_combined_cycle_w103386958_ITA-CHP | ITA | Aggregated Plant -- pre-construction -- CHP | GW | TWh | daynite | yes
en_pc_gas_combined_cycle_w74677138-380_ITA | ITA | gas | e_w74677138-380_ITA | 2025 | 0.148 | 0.5974 | 1265 | 36.3 | 3.465 |  | 50 |  | ele | en_pc_gas_combined_cycle_w74677138-380_ITA | ITA | Aggregated Plant -- pre-construction | GW | TWh | daynite | yes
en_pc_gas_gas_turbine_G100000401333 | ITA | gas | e_w59153311-380_ITA | 2025 | 0.86 | 0.3399 | 880 | 22 | 4.2 |  | 40 |  | ele | en_pc_gas_gas_turbine_G100000401333 | ITA | Andrea Palladio power station_1 -- pre-construction | GW | TWh | daynite | no
en_pc_gas_gas_turbine_G100000409818 | ITA | gas | e_w74677138-380_ITA | 2025 | 0.59 | 0.3399 | 880 | 22 | 4.2 |  | 40 |  | ele | en_pc_gas_gas_turbine_G100000409818 | ITA | San Quirico power station_GT1 -- pre-construction | GW | TWh | daynite | no
en_pc_gas_gas_turbine_G100000409820 | ITA | gas | e_w110138220-220_ITA | 2025 | 0.846 | 0.3399 | 880 | 22 | 4.2 |  | 40 |  | ele | en_pc_gas_gas_turbine_G100000409820 | ITA | San Filippo del Mela power station_CC1 -- pre-construction | GW | TWh | daynite | no
en_pc_gas_gas_turbine_w110138220-220_ITA | ITA | gas | e_w110138220-220_ITA | 2024 | 0.06 | 0.3296 | 1012 | 24.2 | 4.62 |  | 40 |  | ele | en_pc_gas_gas_turbine_w110138220-220_ITA | ITA | Aggregated Plant -- pre-construction | GW | TWh | daynite | yes
en_pc_gas_gas_turbine_w1317893096-220_ITA | ITA | gas | e_w1317893096-220_ITA | 2024 | 0.22 | 0.3296 | 1012 | 24.2 | 4.62 |  | 40 |  | ele | en_pc_gas_gas_turbine_w1317893096-220_ITA | ITA | Aggregated Plant -- pre-construction | GW | TWh | daynite | yes
en_pc_gas_gas_turbine_w81931074-380_ITA | ITA | gas | e_w81931074-380_ITA | 2025 | 0.06 | 0.3193 | 1188 | 28.6 | 5.04 |  | 40 |  | ele | en_pc_gas_gas_turbine_w81931074-380_ITA | ITA | Aggregated Plant -- pre-construction | GW | TWh | daynite | yes
en_pc_gas_gas_turbine_w82759380-380_ITA-CHP | ITA | gas | e_w82759380-380_ITA,HET | 2024 | 0.14 | 0.3296 | 1012 | 24.2 | 4.62 | 0.2949 | 40 |  | CHP | en_pc_gas_gas_turbine_w82759380-380_ITA-CHP | ITA | Aggregated Plant -- pre-construction -- CHP | GW | TWh | daynite | yes
en_pc_gas_steam_turbine_G100000409817 | ITA | gas | e_w74677138-380_ITA | 2025 | 0.28 | 0.35535 | 1518 | 48.4 | 5.1975 |  | 50 |  | ele | en_pc_gas_steam_turbine_G100000409817 | ITA | San Quirico power station_ST1 -- pre-construction | GW | TWh | daynite | no
en_pc_hydro_ps_G100000604724 | ITA |  | e_IT127-380_ITA | 2025 | 0.27 | 1 | 2277 | 48.4 | 1.7325 |  | 100 |  | STG | en_pc_hydro_ps_G100000604724 | ITA | Pescopagano hydroelectric plant_ -- pre-construction | GW | TWh | daynite | no
en_pc_solar_pv_010 | ITA | solar | elc_spv_ITA_010 | 2025 | 0.048 | 1 | 1336.5 | 21.45 | 0 |  | 30 | 0.2157 | ele | en_pc_solar_pv_010 | ITA | Aggregated Plant -- pre-construction | GW | TWh | annual | yes
en_pc_solar_pv_011 | ITA | solar | elc_spv_ITA_011 | 2025 | 0.3695 | 1 | 1162.6137 | 18.5519 | 0 |  | 30 | 0.22219 | ele | en_pc_solar_pv_011 | ITA | Aggregated Plant -- pre-construction | GW | TWh | annual | yes
en_pc_solar_pv_012 | ITA | solar | elc_spv_ITA_012 | 2025 | 0.1801 | 1 | 1183.6849 | 18.9031 | 0 |  | 30 | 0.2271 | ele | en_pc_solar_pv_012 | ITA | Aggregated Plant -- pre-construction | GW | TWh | annual | yes
en_pc_solar_pv_013 | ITA | solar | elc_spv_ITA_013 | 2025 | 0.193 | 1 | 1188.7694 | 18.9878 | 0 |  | 30 | 0.2296 | ele | en_pc_solar_pv_013 | ITA | Aggregated Plant -- pre-construction | GW | TWh | annual | yes
en_pc_solar_pv_015 | ITA | solar | elc_spv_ITA_015 | 2025 | 0.15 | 1 | 1138.5 | 18.15 | 0 |  | 30 | 0.21925 | ele | en_pc_solar_pv_015 | ITA | Aggregated Plant -- pre-construction | GW | TWh | annual | yes
en_pc_solar_pv_016 | ITA | solar | elc_spv_ITA_016 | 2025 | 0.05 | 1 | 1336.5 | 21.45 | 0 |  | 30 | 0.21151 | ele | en_pc_solar_pv_016 | ITA | Aggregated Plant -- pre-construction | GW | TWh | annual | yes
en_pc_solar_pv_019 | ITA | solar | elc_spv_ITA_019 | 2025 | 0.086 | 1 | 1138.5 | 18.15 | 0 |  | 30 | 0.20275 | ele | en_pc_solar_pv_019 | ITA | Aggregated Plant -- pre-construction | GW | TWh | annual | yes
en_pc_solar_pv_020 | ITA | solar | elc_spv_ITA_020 | 2025 | 0.524 | 1 | 1302.4924 | 20.8832 | 0 |  | 30 | 0.20282 | ele | en_pc_solar_pv_020 | ITA | Aggregated Plant -- pre-construction | GW | TWh | annual | yes
en_pc_solar_pv_021 | ITA | solar | elc_spv_ITA_021 | 2025 | 0.116 | 1 | 1249.4483 | 19.9991 | 0 |  | 30 | 0.20246 | ele | en_pc_solar_pv_021 | ITA | Aggregated Plant -- pre-construction | GW | TWh | annual | yes
en_pc_solar_pv_G100001004907 | ITA | solar | elc_spv_ITA_010 | 2025 | 0.4 | 1 | 990 | 16.5 | 0 |  | 30 | 0.2157 | ele | en_pc_solar_pv_G100001004907 | ITA | Palmadula solar farm_-- -- pre-construction | GW | TWh | annual | no
en_pc_solar_pv_G100001004932 | ITA | solar | elc_spv_ITA_013 | 2025 | 0.25 | 1 | 1138.5 | 18.15 | 0 |  | 30 | 0.2296 | ele | en_pc_solar_pv_G100001004932 | ITA | Vizzini solar farm_-- -- pre-construction | GW | TWh | annual | no
en_pc_windoff_wind_G100000919804 | ITA | windoff | elc_wof_ITA_019 | 2025 | 0.25 | 1 | 5060 | 121 | 0 |  | 30 | 0.38703 | ele | en_pc_windoff_wind_G100000919804 | ITA | 7SeasMed wind farm_-- -- pre-construction | GW | TWh | annual | no
en_pc_windoff_wind_G100000919910 | ITA | windoff | elc_wof_ITA_002 | 2025 | 0.33 | 1 | 4400 | 110 | 0 |  | 30 | 0.21967 | ele | en_pc_windoff_wind_G100000919910 | ITA | Rimini Offshore wind farm_-- -- pre-construction | GW | TWh | annual | no
en_pc_windoff_wind_G100000920138 | ITA | windoff | elc_wof_ITA_005 | 2025 | 1.2 | 1 | 4400 | 110 | 0 |  | 30 | 0.32344 | ele | en_pc_windoff_wind_G100000920138 | ITA | Kailia Energia wind farm_-- -- pre-construction | GW | TWh | annual | no
en_pc_windoff_wind_G100000920181 | ITA | windoff | elc_wof_ITA_015 | 2025 | 2.793 | 1 | 4400 | 110 | 0 |  | 30 | 0.40182 | ele | en_pc_windoff_wind_G100000920181 | ITA | Med Wind wind farm_-- -- pre-construction | GW | TWh | annual | no
en_pc_windoff_wind_G100000925052 | ITA | windoff | elc_wof_ITA_003 | 2025 | 0.915 | 1 | 4400 | 110 | 0 |  | 30 | 0.30028 | ele | en_pc_windoff_wind_G100000925052 | ITA | Apeneste wind farm_-- -- pre-construction | GW | TWh | annual | no
en_pc_windoff_wind_G100000925054 | ITA | windoff | elc_wof_ITA_003 | 2025 | 1.1 | 1 | 4400 | 110 | 0 |  | 30 | 0.30304 | ele | en_pc_windoff_wind_G100000925054 | ITA | Barium Bay floating wind farm_-- -- pre-construction | GW | TWh | annual | no
en_pc_windoff_wind_G100000925057 | ITA | windoff | elc_wof_ITA_004 | 2025 | 0.504 | 1 | 4400 | 110 | 0 |  | 30 | 0.21105 | ele | en_pc_windoff_wind_G100000925057 | ITA | BRN Brindsi wind farm_-- -- pre-construction | GW | TWh | annual | no
en_pc_windoff_wind_G100000925067 | ITA | windoff | elc_wof_ITA_015 | 2025 | 1.02 | 1 | 4400 | 110 | 0 |  | 30 | 0.39545 | ele | en_pc_windoff_wind_G100000925067 | ITA | Elymo wind farm_-- -- pre-construction | GW | TWh | annual | no
en_pc_windoff_wind_G100000925072 | ITA | windoff | elc_wof_ITA_003 | 2025 | 1.15 | 1 | 4400 | 110 | 0 |  | 30 | 0.29625 | ele | en_pc_windoff_wind_G100000925072 | ITA | Hexicon Puglia 1 floating offshore wind farm_-- -- pre-construction | GW | TWh | annual | no
en_pc_windoff_wind_G100000925073 | ITA | windoff | elc_wof_ITA_003 | 2025 | 1.15 | 1 | 4400 | 110 | 0 |  | 30 | 0.29625 | ele | en_pc_windoff_wind_G100000925073 | ITA | Hexicon Puglia 2 floating offshore wind farm_-- -- pre-construction | GW | TWh | annual | no
en_pc_windoff_wind_G100000925074 | ITA | windoff | elc_wof_ITA_016 | 2025 | 1.3 | 1 | 4400 | 110 | 0 |  | 30 | 0.36769 | ele | en_pc_windoff_wind_G100000925074 | ITA | Sardinia North West wind farm_-- -- pre-construction | GW | TWh | annual | no
en_pc_windoff_wind_G100000925075 | ITA | windoff | elc_wof_ITA_007 | 2025 | 1.55 | 1 | 4400 | 110 | 0 |  | 30 | 0.25446 | ele | en_pc_windoff_wind_G100000925075 | ITA | Sardinia South 1 wind farm_-- -- pre-construction | GW | TWh | annual | no
en_pc_windoff_wind_G100000925076 | ITA | windoff | elc_wof_ITA_019 | 2025 | 1.15 | 1 | 4400 | 110 | 0 |  | 30 | 0.3839 | ele | en_pc_windoff_wind_G100000925076 | ITA | Sicily South wind farm_-- -- pre-construction | GW | TWh | annual | no
en_pc_windoff_wind_G100000925077 | ITA | windoff | elc_wof_ITA_016 | 2025 | 0.75 | 1 | 4400 | 110 | 0 |  | 30 | 0.38726 | ele | en_pc_windoff_wind_G100000925077 | ITA | Sardinia South 2 wind farm_-- -- pre-construction | GW | TWh | annual | no
en_pc_windoff_wind_G100000925078 | ITA | windoff | elc_wof_ITA_004 | 2025 | 0.555 | 1 | 4400 | 110 | 0 |  | 30 | 0.3138 | ele | en_pc_windoff_wind_G100000925078 | ITA | Calabria offshore wind farm_-- -- pre-construction | GW | TWh | annual | no
en_pc_windoff_wind_G100000925080 | ITA | windoff | elc_wof_ITA_004 | 2025 | 1.116 | 1 | 4400 | 110 | 0 |  | 30 | 0.28179 | ele | en_pc_windoff_wind_G100000925080 | ITA | Krimisa Offshore wind farm_-- -- pre-construction | GW | TWh | annual | no
en_pc_windoff_wind_G100000925086 | ITA | windoff | elc_wof_ITA_017 | 2025 | 0.8 | 1 | 4400 | 110 | 0 |  | 30 | 0.34649 | ele | en_pc_windoff_wind_G100000925086 | ITA | Pozzallo wind farm_-- -- pre-construction | GW | TWh | annual | no
en_pc_windoff_wind_G100000925092 | ITA | windoff | elc_wof_ITA_005 | 2025 | 1.314 | 1 | 4400 | 110 | 0 |  | 30 | 0.34323 | ele | en_pc_windoff_wind_G100000925092 | ITA | Messapia wind farm_-- -- pre-construction | GW | TWh | annual | no
en_pc_windoff_wind_G100000925094 | ITA | windoff | elc_wof_ITA_004 | 2025 | 0.675 | 1 | 4400 | 110 | 0 |  | 30 | 0.3138 | ele | en_pc_windoff_wind_G100000925094 | ITA | Minervia Energia wind farm_-- -- pre-construction | GW | TWh | annual | no
en_pc_windoff_wind_G100000925099 | ITA | windoff | elc_wof_ITA_016 | 2025 | 0.795 | 1 | 4400 | 110 | 0 |  | 30 | 0.30336 | ele | en_pc_windoff_wind_G100000925099 | ITA | Nora Energia 1 Floating Offshore wind farm_-- -- pre-construction | GW | TWh | annual | no
en_pc_windoff_wind_G100000925100 | ITA | windoff | elc_wof_ITA_015 | 2025 | 0.6 | 1 | 4400 | 110 | 0 |  | 30 | 0.39669 | ele | en_pc_windoff_wind_G100000925100 | ITA | Nora Energia 2 Floating Offshore wind farm_-- -- pre-construction | GW | TWh | annual | no
en_pc_windoff_wind_G100000925102 | ITA | windoff | elc_wof_ITA_005 | 2025 | 1.3 | 1 | 4400 | 110 | 0 |  | 30 | 0.30179 | ele | en_pc_windoff_wind_G100000925102 | ITA | Odra Energia wind farm_-- -- pre-construction | GW | TWh | annual | no
en_pc_windoff_wind_G100000925103 | ITA | windoff | elc_wof_ITA_019 | 2025 | 0.6 | 1 | 4400 | 110 | 0 |  | 30 | 0.32264 | ele | en_pc_windoff_wind_G100000925103 | ITA | Ostro floating wind farm_-- -- pre-construction | GW | TWh | annual | no
en_pc_windoff_wind_G100000925105 | ITA | windoff | elc_wof_ITA_003 | 2025 | 1.005 | 1 | 4400 | 110 | 0 |  | 30 | 0.29833 | ele | en_pc_windoff_wind_G100000925105 | ITA | Puglia A wind farm_-- -- pre-construction | GW | TWh | annual | no
en_pc_windoff_wind_G100000925106 | ITA | windoff | elc_wof_ITA_003 | 2025 | 0.93 | 1 | 4400 | 110 | 0 |  | 30 | 0.24907 | ele | en_pc_windoff_wind_G100000925106 | ITA | Puglia B wind farm_-- -- pre-construction | GW | TWh | annual | no
en_pc_windoff_wind_G100000925108 | ITA | windoff | elc_wof_ITA_002 | 2029 | 0.2 | 1 | 5060 | 121 | 0 |  | 30 | 0.21967 | ele | en_pc_windoff_wind_G100000925108 | ITA | Romagna 1 offshore wind farm_-- -- pre-construction | GW | TWh | annual | no
en_pc_windoff_wind_G100000925109 | ITA | windoff | elc_wof_ITA_002 | 2025 | 0.4 | 1 | 4400 | 110 | 0 |  | 30 | 0.21967 | ele | en_pc_windoff_wind_G100000925109 | ITA | Romagna 2 offshore wind farm_-- -- pre-construction | GW | TWh | annual | no
en_pc_windoff_wind_G100000925117 | ITA | windoff | elc_wof_ITA_014 | 2025 | 0.525 | 1 | 4400 | 110 | 0 |  | 30 | 0.23709 | ele | en_pc_windoff_wind_G100000925117 | ITA | Thalassa floating wind farm_-- -- pre-construction | GW | TWh | annual | no
en_pc_windoff_wind_G100000925118 | ITA | windoff | elc_wof_ITA_007 | 2025 | 0.975 | 1 | 4400 | 110 | 0 |  | 30 | 0.32234 | ele | en_pc_windoff_wind_G100000925118 | ITA | Tibula Energia floating offshore wind farm_-- -- pre-construction | GW | TWh | annual | no
en_pc_windoff_wind_G100000925119 | ITA | windoff | elc_wof_ITA_016 | 2025 | 0.48 | 1 | 4400 | 110 | 0 |  | 30 | 0.30665 | ele | en_pc_windoff_wind_G100000925119 | ITA | Sardegna wind farm_-- -- pre-construction | GW | TWh | annual | no
en_pc_windoff_wind_G100001005164 | ITA | windoff | elc_wof_ITA_005 | 2025 | 1.422 | 1 | 4400 | 110 | 0 |  | 30 | 0.32344 | ele | en_pc_windoff_wind_G100001005164 | ITA | Brindisi 2.0 wind farm_-- -- pre-construction | GW | TWh | annual | no
en_pc_windon_wind_010 | ITA | windon | elc_won_ITA_010 | 2025 | 0.17 | 1 | 2123.3882 | 50.8847 | 0 |  | 30 | 0.16065 | ele | en_pc_windon_wind_010 | ITA | Aggregated Plant -- pre-construction | GW | TWh | annual | yes
en_pc_windon_wind_011 | ITA | windon | elc_won_ITA_011 | 2025 | 0.1398 | 1 | 2175.073 | 52.1768 | 0 |  | 30 | 0.20862 | ele | en_pc_windon_wind_011 | ITA | Aggregated Plant -- pre-construction | GW | TWh | annual | yes
en_pc_windon_wind_012 | ITA | windon | elc_won_ITA_012 | 2025 | 0.0288 | 1 | 2376 | 57.2 | 0 |  | 30 | 0.1066 | ele | en_pc_windon_wind_012 | ITA | Aggregated Plant -- pre-construction | GW | TWh | annual | yes
en_pc_windon_wind_015 | ITA | windon | elc_won_ITA_015 | 2025 | 0.122 | 1 | 2024 | 48.4 | 0 |  | 30 | 0.24203 | ele | en_pc_windon_wind_015 | ITA | Aggregated Plant -- pre-construction | GW | TWh | annual | yes
en_pc_windon_wind_016 | ITA | windon | elc_won_ITA_016 | 2025 | 0.048 | 1 | 2376 | 57.2 | 0 |  | 30 | 0.26288 | ele | en_pc_windon_wind_016 | ITA | Aggregated Plant -- pre-construction | GW | TWh | annual | yes

## existing_stock
~fi_t | [12 empty] | ~fi_process
process | region | comm-in | comm-out | year | ncap_pasti | efficiency | ncap_cost | ncap_fom | act_cost | ncap_chpr | ncap_tlife | ncap_af~fx | set | process | region | description | capacity_unit | activity_unit | timeslicelevel | vintage
ep_bioenergy_G100000200237 | ITA | bioenergy | e_w132702940-220_ITA | 2009 | 0.1075 | 0.32857 | 4427.5 | 157.3 | 9.24 |  | 50 |  | ele | ep_bioenergy_G100000200237 | ITA | Acerra Waste-to-Energy power station_1 -- operating | GW | TWh | daynite | no
ep_bioenergy_G100000200253-CHP | ITA | bioenergy | e_w74677138-380_ITA,HET | 1998 | 0.085 | 0.30025 | 4427.5 | 157.3 | 9.24 | 0.2949 | 57 |  | CHP | ep_bioenergy_G100000200253-CHP | ITA | Brescia Waste-to-Energy power station_-- -- operating -- CHP | GW | TWh | daynite | no
ep_bioenergy_G100000200258 | ITA | bioenergy | e_w81931074-380_ITA | 2008 | 0.051 | 0.32857 | 4427.5 | 157.3 | 9.24 |  | 50 |  | ele | ep_bioenergy_G100000200258 | ITA | Conselice Factory power station_1 -- operating | GW | TWh | daynite | no
ep_bioenergy_G100000200325 | ITA | bioenergy | e_w74677138-380_ITA | 2001 | 0.059 | 0.32857 | 4427.5 | 157.3 | 9.24 |  | 54 |  | ele | ep_bioenergy_G100000200325 | ITA | Silla 2 power station_1 -- operating | GW | TWh | daynite | no
ep_bioenergy_G100000200346-CHP | ITA | bioenergy | e_w99694910-380_ITA,HET | 2013 | 0.065 | 0.35123 | 4427.5 | 157.3 | 9.24 | 0.2949 | 50 |  | CHP | ep_bioenergy_G100000200346-CHP | ITA | Turin-Gerbido Waste-to-Energy power station_1 -- operating -- CHP | GW | TWh | daynite | no
ep_bioenergy_IT127-380_ITA-CHP | ITA | bioenergy | e_IT127-380_ITA,HET | 2017 | 0.0252 | 0.3399 | 5197.5 | 185.9 | 10.08 | 0.1171 | 50 |  | CHP | ep_bioenergy_IT127-380_ITA-CHP | ITA | Aggregated Plant -- operating -- CHP (captive) | GW | TWh | daynite | yes
ep_bioenergy_IT127-380_ITA__irena | ITA | bioenergy | e_IT127-380_ITA | 2022 | 0.072736 | 0.37389 | 4427.5 | 157.3 | 9.24 |  | 50 |  | ele | ep_bioenergy_IT127-380_ITA__irena | ITA | Aggregated Plant - IRENA Gap - IT127-380_Missing Bioenergy Capacity -- operating | GW | TWh | daynite | yes
ep_bioenergy_IT131-380_ITA | ITA | bioenergy | e_IT131-380_ITA | 2009 | 0.037 | 0.31724 | 5197.5 | 185.9 | 10.08 |  | 50 |  | ele | ep_bioenergy_IT131-380_ITA | ITA | Aggregated Plant -- operating | GW | TWh | daynite | yes
ep_bioenergy_IT131-380_ITA | ITA | bioenergy | e_IT131-380_ITA | 2020 | 0.0228 | 0.3399 | 5197.5 | 185.9 | 10.08 |  | 50 |  | ele | ep_bioenergy_IT131-380_ITA__irena | ITA | Aggregated Plant - IRENA Gap - IT131-380_Missing Bioenergy Capacity -- operating | GW | TWh | daynite | yes
ep_bioenergy_IT131-380_ITA__irena | ITA | bioenergy | e_IT131-380_ITA | 2022 | 0.1726 | 0.37389 | 4427.5 | 157.3 | 9.24 |  | 50 |  | ele | ep_bioenergy_w108020416-380_ITA | ITA | Aggregated Plant -- operating | GW | TWh | daynite | yes
ep_bioenergy_w108020416-380_ITA | ITA | bioenergy | e_w108020416-380_ITA | 1965 | 0.041 | 0.26059 | 5197.5 | 185.9 | 10.08 |  | 90 |  | ele | ep_bioenergy_w108020416-380_ITA__irena | ITA | Aggregated Plant - IRENA Gap - way/108020416-380_Missing Bioenergy Capacity -- operating | GW | TWh | daynite | yes
ep_bioenergy_w108020416-380_ITA | ITA | bioenergy | e_w108020416-380_ITA | 2001 | 0.027 | 0.31724 | 5197.5 | 185.9 | 10.08 |  | 54 |  | ele | ep_bioenergy_w1158716725_ITA__irena | ITA | Aggregated Plant - IRENA Gap - way/1158716725_Missing Bioenergy Capacity -- operating | GW | TWh | daynite | yes
ep_bioenergy_w108020416-380_ITA | ITA | bioenergy | e_w108020416-380_ITA | 2003 | 0.046 | 0.31724 | 5197.5 | 185.9 | 10.08 |  | 52 |  | CHP | ep_bioenergy_w132702940-220_ITA-CHP | ITA | Aggregated Plant -- operating -- CHP (captive) | GW | TWh | daynite | yes
ep_bioenergy_w108020416-380_ITA__irena | ITA | bioenergy | e_w108020416-380_ITA | 2022 | 0.32904 | 0.39655 | 3850 | 143 | 8.4 |  | 50 |  | ele | ep_bioenergy_w132702940-220_ITA__irena | ITA | Aggregated Plant - IRENA Gap - way/132702940-220_Missing Bioenergy Capacity -- operating | GW | TWh | daynite | yes
ep_bioenergy_w1158716725_ITA__irena | ITA | bioenergy | e_w1158716725_ITA | 2022 | 0.18761 | 0.37389 | 4427.5 | 157.3 | 9.24 |  | 50 |  | CHP | ep_bioenergy_w59153311-380_ITA-CHP | ITA | Aggregated Plant -- operating -- CHP | GW | TWh | daynite | yes
ep_bioenergy_w132702940-220_ITA-CHP | ITA | bioenergy | e_w132702940-220_ITA,HET | 2008 | 0.068 | 0.31724 | 5197.5 | 185.9 | 10.08 | 0.1171 | 50 |  | ele | ep_bioenergy_w59153311-380_ITA__irena | ITA | Aggregated Plant - IRENA Gap - way/59153311-380_Missing Bioenergy Capacity -- operating | GW | TWh | daynite | yes
ep_bioenergy_w132702940-220_ITA__irena | ITA | bioenergy | e_w132702940-220_ITA | 2022 | 0.50655 | 0.39655 | 3850 | 143 | 8.4 |  | 50 |  | ele | ep_bioenergy_w74677138-380_ITA | ITA | Aggregated Plant -- operating | GW | TWh | daynite | yes
ep_bioenergy_w59153311-380_ITA-CHP | ITA | bioenergy | e_w59153311-380_ITA,HET | 2011 | 0.02088 | 0.3399 | 5197.5 | 185.9 | 10.08 | 0.2949 | 50 |  | CHP | ep_bioenergy_w74677138-380_ITA-CHP | ITA | Aggregated Plant -- operating -- CHP | GW | TWh | daynite | yes
ep_bioenergy_w59153311-380_ITA__irena | ITA | bioenergy | e_w59153311-380_ITA | 2022 | 0.11338 | 0.37389 | 4427.5 | 157.3 | 9.24 |  | 50 |  | ele | ep_bioenergy_w74677138-380_ITA__irena | ITA | Aggregated Plant - IRENA Gap - way/74677138-380_Missing Bioenergy Capacity -- operating | GW | TWh | daynite | yes
ep_bioenergy_w74677138-380_ITA | ITA | bioenergy | e_w74677138-380_ITA | 2016 | 0.019 | 0.3399 | 5197.5 | 185.9 | 10.08 |  | 50 |  | ele | ep_bioenergy_w81931074-380_ITA | ITA | Aggregated Plant -- operating | GW | TWh | daynite | yes
ep_bioenergy_w74677138-380_ITA-CHP | ITA | bioenergy | e_w74677138-380_ITA,HET | 2012 | 0.02 | 0.3399 | 5197.5 | 185.9 | 10.08 | 0.2949 | 50 |  | CHP | ep_bioenergy_w81931074-380_ITA-CHP | ITA | Aggregated Plant -- operating -- CHP | GW | TWh | daynite | yes
ep_bioenergy_w74677138-380_ITA__irena | ITA | bioenergy | e_w74677138-380_ITA | 2022 | 0.5282 | 0.39655 | 3850 | 143 | 8.4 |  | 50 |  | ele | ep_bioenergy_w81931074-380_ITA__irena | ITA | Aggregated Plant - IRENA Gap - way/81931074-380_Missing Bioenergy Capacity -- operating | GW | TWh | daynite | yes
ep_bioenergy_w81931074-380_ITA | ITA | bioenergy | e_w81931074-380_ITA | 2009 | 0.0186 | 0.31724 | 5197.5 | 185.9 | 10.08 |  | 50 |  | CHP | ep_bioenergy_w82759380-380_ITA-CHP | ITA | Aggregated Plant -- operating -- CHP | GW | TWh | daynite | yes
ep_bioenergy_w81931074-380_ITA | ITA | bioenergy | e_w81931074-380_ITA | 2018 | 0.03 | 0.3399 | 5197.5 | 185.9 | 10.08 |  | 50 |  | ele | ep_bioenergy_w82759380-380_ITA__irena | ITA | Aggregated Plant - IRENA Gap - way/82759380-380_Missing Bioenergy Capacity -- operating | GW | TWh | daynite | yes
ep_bioenergy_w81931074-380_ITA-CHP | ITA | bioenergy | e_w81931074-380_ITA,HET | 1973 | 0.022 | 0.27192 | 5197.5 | 185.9 | 10.08 | 0.2949 | 82 |  | ele | ep_bioenergy_w99694910-380_ITA__irena | ITA | Aggregated Plant - IRENA Gap - way/99694910-380_Missing Bioenergy Capacity -- operating | GW | TWh | daynite | yes
ep_bioenergy_w81931074-380_ITA__irena | ITA | bioenergy | e_w81931074-380_ITA | 2022 | 0.35098 | 0.39655 | 3850 | 143 | 8.4 |  | 50 |  | ele | ep_coal_IT131-380_ITA__ember | ITA | Aggregated Plant -- operating | GW | TWh | daynite | yes
ep_bioenergy_w82759380-380_ITA-CHP | ITA | bioenergy | e_w82759380-380_ITA,HET | 2008 | 0.046 | 0.31724 | 5197.5 | 185.9 | 10.08 | 0.2949 | 50 |  | ele | ep_coal_IT19-380_ITA__ember | ITA | Aggregated Plant -- operating | GW | TWh | daynite | yes
ep_bioenergy_w82759380-380_ITA__irena | ITA | bioenergy | e_w82759380-380_ITA | 2022 | 0.13277 | 0.37389 | 4427.5 | 157.3 | 9.24 |  | 50 |  | ele | ep_coal_subcritical_G100000100198 | ITA | Andrea Palladio power station_Unit 3 -- operating | GW | TWh | daynite | no
ep_bioenergy_w99694910-380_ITA__irena | ITA | bioenergy | e_w99694910-380_ITA | 2022 | 0.18761 | 0.37389 | 4427.5 | 157.3 | 9.24 |  | 50 |  | ele | ep_coal_subcritical_G100000100199 | ITA | Andrea Palladio power station_Unit 4 -- operating | GW | TWh | daynite | no
ep_coal_IT131-380_ITA__ember | ITA | coal | e_IT131-380_ITA | 2022 | 0.061622 | 0.36435 |  |  |  |  | 33 |  | ele | ep_coal_subcritical_G100000102764 | ITA | Fiume Santo power station_Unit 3 -- operating | GW | TWh | daynite | no
ep_coal_IT19-380_ITA__ember | ITA | coal | e_IT19-380_ITA | 2022 | 0.035093 | 0.36435 |  |  |  |  | 33 |  | ele | ep_coal_subcritical_G100000102765 | ITA | Fiume Santo power station_Unit 4 -- operating | GW | TWh | daynite | no
ep_coal_subcritical_G100000100198 | ITA | coal | e_w59153311-380_ITA | 1974 | 0.32 | 0.38522 | 2200 | 66 | 5.25 |  | 49 |  | ele | ep_coal_subcritical_G100000106990 | ITA | Monfalcone power station_Unit 1 -- operating | GW | TWh | daynite | no
ep_coal_subcritical_G100000100199 | ITA | coal | e_w59153311-380_ITA | 1974 | 0.32 | 0.38522 | 2200 | 66 | 5.25 |  | 49 |  | ele | ep_coal_subcritical_G100000106991 | ITA | Monfalcone power station_Unit 2 -- operating | GW | TWh | daynite | no
ep_coal_subcritical_G100000102764 | ITA | coal | e_w203225567_ITA | 1992 | 0.32 | 0.40788 | 2200 | 66 | 5.25 |  | 34 |  | CHP | ep_coal_subcritical_G100000109677-CHP | ITA | Sulcis power station_Unit 2 -- operating -- CHP | GW | TWh | daynite | no
ep_coal_subcritical_G100000102765 | ITA | coal | e_w203225567_ITA | 1993 | 0.32 | 0.40788 | 2200 | 66 | 5.25 |  | 62 |  | ele | ep_coal_subcritical_G100000109678 | ITA | Sulcis power station_Unit 3 -- operating | GW | TWh | daynite | no
ep_coal_subcritical_G100000106990 | ITA | coal | e_IT19-380_ITA | 1965 | 0.165 | 0.3399 | 2530 | 72.6 | 5.775 |  | 59 |  | ele | ep_coal_supercritical_G100000101061 | ITA | Brindisi Sud power station_Unit 1 -- operating | GW | TWh | daynite | no
ep_coal_subcritical_G100000106991 | ITA | coal | e_IT19-380_ITA | 1970 | 0.171 | 0.3399 | 2530 | 72.6 | 5.775 |  | 54 |  | ele | ep_coal_supercritical_G100000101063 | ITA | Brindisi Sud power station_Unit 3 -- operating | GW | TWh | daynite | no
ep_coal_subcritical_G100000109677-CHP | ITA | coal | e_IT131-380_ITA,HET | 2005 | 0.35 | 0.40788 | 2200 | 66 | 5.25 | 0.2949 | 23 |  | ele | ep_coal_supercritical_G100000101064 | ITA | Brindisi Sud power station_Unit 4 -- operating | GW | TWh | daynite | no
ep_coal_subcritical_G100000109678 | ITA | coal | e_IT131-380_ITA | 1986 | 0.24 | 0.37389 | 2530 | 72.6 | 5.775 |  | 40 |  | ele | ep_coal_ultra-supercritical_G100000110298 | ITA | Torrevaldaliga Nord power station_Unit 1 -- operating | GW | TWh | daynite | no
ep_coal_supercritical_G100000101061 | ITA | coal | e_w103386958_ITA | 1991 | 0.66 | 0.44187 | 2420 | 71.5 | 5.775 |  | 34 |  | ele | ep_coal_ultra-supercritical_G100000110299 | ITA | Torrevaldaliga Nord power station_Unit 2 -- operating | GW | TWh | daynite | no
ep_coal_supercritical_G100000101063 | ITA | coal | e_w103386958_ITA | 1992 | 0.66 | 0.44187 | 2420 | 71.5 | 5.775 |  | 33 |  | ele | ep_coal_ultra-supercritical_G100000110300 | ITA | Torrevaldaliga Nord power station_Unit 3 -- operating | GW | TWh | daynite | no
ep_coal_supercritical_G100000101064 | ITA | coal | e_w103386958_ITA | 1993 | 0.66 | 0.44187 | 2420 | 71.5 | 5.775 |  | 32 |  | ele | ep_coal_w103386958_ITA__ember | ITA | Aggregated Plant - EMBER Gap - way/103386958_Missing Coal Capacity -- operating | GW | TWh | daynite | yes
ep_coal_ultra-supercritical_G100000110298 | ITA | coal | e_w82759380-380_ITA | 2009 | 0.66 | 0.47586 | 2640 | 77 | 5.775 |  | 16 |  | ele | ep_coal_w203225567_ITA__ember | ITA | Aggregated Plant -- operating | GW | TWh | daynite | yes
ep_coal_ultra-supercritical_G100000110299 | ITA | coal | e_w82759380-380_ITA | 2010 | 0.66 | 0.47586 | 2640 | 77 | 5.775 |  | 15 |  | ele | ep_coal_w59153311-380_ITA__ember | ITA | Aggregated Plant -- operating | GW | TWh | daynite | yes
ep_coal_ultra-supercritical_G100000110300 | ITA | coal | e_w82759380-380_ITA | 2010 | 0.66 | 0.47586 | 2640 | 77 | 5.775 |  | 15 |  | ele | ep_coal_w82759380-380_ITA__ember | ITA | Aggregated Plant - EMBER Gap - way/82759380-380_Missing Coal Capacity -- operating | GW | TWh | daynite | yes
ep_coal_w103386958_ITA__ember | ITA | coal | e_w103386958_ITA | 2022 | 0.2068 | 0.36435 |  |  |  |  | 33 |  | ele | ep_gas_IT127-380_ITA__ember | ITA | Aggregated Plant - EMBER Gap - IT127-380_Missing Gas Capacity -- operating | GW | TWh | daynite | yes
ep_coal_w203225567_ITA__ember | ITA | coal | e_w203225567_ITA | 2022 | 0.066844 | 0.36435 |  |  |  |  | 33 |  | ele | ep_gas_IT131-380_ITA__ember | ITA | Aggregated Plant -- operating | GW | TWh | daynite | yes
ep_coal_w59153311-380_ITA__ember | ITA | coal | e_w59153311-380_ITA | 2022 | 0.066844 | 0.36435 |  |  |  |  | 33 |  | ele | ep_gas_IT19-380_ITA__ember | ITA | Aggregated Plant - EMBER Gap - IT19-380_Missing Gas Capacity -- operating | GW | TWh | daynite | yes
ep_coal_w82759380-380_ITA__ember | ITA | coal | e_w82759380-380_ITA | 2022 | 0.2068 | 0.36435 |  |  |  |  | 33 |  | ele | ep_gas_IT60-400_ITA__ember | ITA | Aggregated Plant - EMBER Gap - IT60-400_Missing Gas Capacity -- operating | GW | TWh | daynite | yes
ep_gas_IT127-380_ITA__ember | ITA | gas | e_IT127-380_ITA | 2022 | 0.37305 | 0.35773 |  |  |  |  | 33 |  | ele | ep_gas_combined_cycle_G100000400339 | ITA | Altomonte power station_1 -- operating | GW | TWh | daynite | no
ep_gas_IT131-380_ITA__ember | ITA | gas | e_IT131-380_ITA | 2022 | 0.1373 | 0.35773 |  |  |  |  | 33 |  | ele | ep_gas_combined_cycle_G100000400342 | ITA | Aprilia power station_1 -- operating | GW | TWh | daynite | no
ep_gas_IT19-380_ITA__ember | ITA | gas | e_IT19-380_ITA | 2022 | 0.49373 | 0.35773 |  |  |  |  | 33 |  | CHP | ep_gas_combined_cycle_G100000400349-CHP | ITA | Azotati power station_1 -- operating -- CHP (captive) | GW | TWh | daynite | no
ep_gas_IT60-400_ITA__ember | ITA | gas | e_IT60-400_ITA | 2022 | 0.59433 | 0.35773 |  |  |  |  | 33 |  | ele | ep_gas_combined_cycle_G100000400351 | ITA | Bertonico - Turano Lodigliano power station_1 -- operating | GW | TWh | daynite | no
ep_gas_combined_cycle_G100000400339 | ITA | gas | e_w108020416-380_ITA | 2006 | 0.808 | 0.60626 | 1100 | 33 | 3.15 |  | 50 |  | CHP | ep_gas_combined_cycle_G100000400355-CHP | ITA | Brindisi Nord power station_10 -- operating -- CHP | GW | TWh | daynite | no
ep_gas_combined_cycle_G100000400342 | ITA | gas | e_w1158716725_ITA | 2012 | 0.8 | 0.64519 | 1100 | 33 | 3.15 |  | 50 |  | CHP | ep_gas_combined_cycle_G100000400356-CHP | ITA | Brindisi Nord power station_8 -- operating -- CHP | GW | TWh | daynite | no
ep_gas_combined_cycle_G100000400349-CHP | ITA | gas | e_w59153311-380_ITA,HET | 1993 | 0.239 | 0.5562 | 1265 | 36.3 | 3.465 | 0.1171 | 62 |  | CHP | ep_gas_combined_cycle_G100000400357-CHP | ITA | Brindisi Nord power station_9 -- operating -- CHP | GW | TWh | daynite | no
ep_gas_combined_cycle_G100000400351 | ITA | gas | e_w74677138-380_ITA | 2011 | 0.8 | 0.64519 | 1100 | 33 | 3.15 |  | 50 |  | CHP | ep_gas_combined_cycle_G100000400360-CHP | ITA | Candela power station_1 -- operating -- CHP | GW | TWh | daynite | no
ep_gas_combined_cycle_G100000400355-CHP | ITA | gas | e_w103386958_ITA,HET | 2005 | 0.381 | 0.60626 | 1100 | 33 | 3.15 | 0.2949 | 50 |  | CHP | ep_gas_combined_cycle_G100000400361-CHP | ITA | Cassano D'Adda power station_CC -- operating -- CHP | GW | TWh | daynite | no
ep_gas_combined_cycle_G100000400356-CHP | ITA | gas | e_w103386958_ITA,HET | 2006 | 0.381 | 0.60626 | 1100 | 33 | 3.15 | 0.2949 | 50 |  | CHP | ep_gas_combined_cycle_G100000400366-CHP | ITA | Teverola power station_1 -- operating -- CHP | GW | TWh | daynite | no
ep_gas_combined_cycle_G100000400357-CHP | ITA | gas | e_w103386958_ITA,HET | 2006 | 0.381 | 0.60626 | 1100 | 33 | 3.15 | 0.2949 | 50 |  | ele | ep_gas_combined_cycle_G100000400367 | ITA | Chivasso power station_1 -- operating | GW | TWh | daynite | no
ep_gas_combined_cycle_G100000400360-CHP | ITA | gas | e_IT127-380_ITA,HET | 2005 | 0.401 | 0.60626 | 1100 | 33 | 3.15 | 0.2949 | 50 |  | CHP | ep_gas_combined_cycle_G100000400368-CHP | ITA | Chivasso power station_2 -- operating -- CHP | GW | TWh | daynite | no
ep_gas_combined_cycle_G100000400361-CHP | ITA | gas | e_w74677138-380_ITA,HET | 2003 | 0.848 | 0.60626 | 1100 | 33 | 3.15 | 0.2949 | 52 |  | CHP | ep_gas_combined_cycle_G100000400374-CHP | ITA | Enipower Mantova power station_2 -- operating -- CHP | GW | TWh | daynite | no
ep_gas_combined_cycle_G100000400366-CHP | ITA | gas | e_w132702940-220_ITA,HET | 1997 | 0.404 | 0.58401 | 1100 | 33 | 3.15 | 0.2949 | 58 |  | CHP | ep_gas_combined_cycle_G100000400375-CHP | ITA | Enipower Mantova power station_3 -- operating -- CHP | GW | TWh | daynite | no
ep_gas_combined_cycle_G100000400367 | ITA | gas | e_IT60-400_ITA | 2004 | 0.753 | 0.60626 | 1100 | 33 | 3.15 |  | 51 |  | CHP | ep_gas_combined_cycle_G100000400376-CHP | ITA | Ferrera Erbognone Refinery power station_10 -- operating -- CHP (captive) | GW | TWh | daynite | no
ep_gas_combined_cycle_G100000400368-CHP | ITA | gas | e_IT60-400_ITA,HET | 2005 | 0.37 | 0.60626 | 1100 | 33 | 3.15 | 0.2949 | 50 |  | CHP | ep_gas_combined_cycle_G100000400377-CHP | ITA | Ferrera Erbognone Refinery power station_8 -- operating -- CHP (captive) | GW | TWh | daynite | no
ep_gas_combined_cycle_G100000400374-CHP | ITA | gas | e_w59153311-380_ITA,HET | 2005 | 0.39 | 0.60626 | 1100 | 33 | 3.15 | 0.2949 | 50 |  | CHP | ep_gas_combined_cycle_G100000400378-CHP | ITA | Ferrera Erbognone Refinery power station_9 -- operating -- CHP (captive) | GW | TWh | daynite | no
ep_gas_combined_cycle_G100000400375-CHP | ITA | gas | e_w59153311-380_ITA,HET | 2005 | 0.39 | 0.60626 | 1100 | 33 | 3.15 | 0.2949 | 50 |  | ele | ep_gas_combined_cycle_G100000400380 | ITA | Gissi power station_1 -- operating | GW | TWh | daynite | no
ep_gas_combined_cycle_G100000400376-CHP | ITA | gas | e_w74677138-380_ITA,HET | 2004 | 0.23 | 0.57845 | 1265 | 36.3 | 3.465 | 0.1171 | 51 |  | ele | ep_gas_combined_cycle_G100000400381 | ITA | Gissi power station_2 -- operating | GW | TWh | daynite | no
ep_gas_combined_cycle_G100000400377-CHP | ITA | gas | e_w74677138-380_ITA,HET | 2004 | 0.395 | 0.60626 | 1100 | 33 | 3.15 | 0.1171 | 51 |  | ele | ep_gas_combined_cycle_G100000400383 | ITA | La Casella power station_1 -- operating | GW | TWh | daynite | no
ep_gas_combined_cycle_G100000400378-CHP | ITA | gas | e_w74677138-380_ITA,HET | 2004 | 0.381 | 0.60626 | 1100 | 33 | 3.15 | 0.1171 | 51 |  | ele | ep_gas_combined_cycle_G100000400384 | ITA | La Casella power station_2 -- operating | GW | TWh | daynite | no
ep_gas_combined_cycle_G100000400380 | ITA | gas | e_w577074555_ITA | 2008 | 0.42 | 0.60626 | 1100 | 33 | 3.15 |  | 50 |  | ele | ep_gas_combined_cycle_G100000400385 | ITA | La Casella power station_3 -- operating | GW | TWh | daynite | no
ep_gas_combined_cycle_G100000400381 | ITA | gas | e_w577074555_ITA | 2008 | 0.42 | 0.60626 | 1100 | 33 | 3.15 |  | 50 |  | ele | ep_gas_combined_cycle_G100000400386 | ITA | La Casella power station_4 -- operating | GW | TWh | daynite | no
ep_gas_combined_cycle_G100000400383 | ITA | gas | e_w74677138-380_ITA | 2002 | 0.381 | 0.60626 | 1100 | 33 | 3.15 |  | 53 |  | CHP | ep_gas_combined_cycle_G100000400387-CHP | ITA | La Spezia power station_SP1 -- operating -- CHP | GW | TWh | daynite | no
ep_gas_combined_cycle_G100000400384 | ITA | gas | e_w74677138-380_ITA | 2002 | 0.381 | 0.60626 | 1100 | 33 | 3.15 |  | 53 |  | CHP | ep_gas_combined_cycle_G100000400388-CHP | ITA | La Spezia power station_SP2 -- operating -- CHP | GW | TWh | daynite | no
ep_gas_combined_cycle_G100000400385 | ITA | gas | e_w74677138-380_ITA | 2003 | 0.381 | 0.60626 | 1100 | 33 | 3.15 |  | 52 |  | CHP | ep_gas_combined_cycle_G100000400391-CHP | ITA | Leini power station_1 -- operating -- CHP | GW | TWh | daynite | no
ep_gas_combined_cycle_G100000400386 | ITA | gas | e_w74677138-380_ITA | 2003 | 0.381 | 0.60626 | 1100 | 33 | 3.15 |  | 52 |  | CHP | ep_gas_combined_cycle_G100000400395-CHP | ITA | Marghera Levante power station_Unit 1, timepoint 1 -- operating -- CHP | GW | TWh | daynite | no
ep_gas_combined_cycle_G100000400387-CHP | ITA | gas | e_w136789074_ITA,HET | 2000 | 0.345 | 0.58401 | 1100 | 33 | 3.15 | 0.2949 | 55 |  | CHP | ep_gas_combined_cycle_G100000400396-CHP | ITA | Marghera Levante power station_Unit 3 & 4 -- operating -- CHP | GW | TWh | daynite | no
ep_gas_combined_cycle_G100000400388-CHP | ITA | gas | e_w136789074_ITA,HET | 2000 | 0.337 | 0.58401 | 1100 | 33 | 3.15 | 0.2949 | 55 |  | CHP | ep_gas_combined_cycle_G100000400399-CHP | ITA | Milazzo power station_1 -- operating -- CHP (captive) | GW | TWh | daynite | no
ep_gas_combined_cycle_G100000400391-CHP | ITA | gas | e_IT60-400_ITA,HET | 2007 | 0.38 | 0.60626 | 1100 | 33 | 3.15 | 0.2949 | 50 |  | ele | ep_gas_combined_cycle_G100000400400 | ITA | Modugno power station_1 -- operating | GW | TWh | daynite | no
ep_gas_combined_cycle_G100000400395-CHP | ITA | gas | e_w59153311-380_ITA,HET | 2023 | 0.78 | 0.66744 | 1100 | 33 | 3.15 | 0.2949 | 50 |  | CHP | ep_gas_combined_cycle_G100000400401-CHP | ITA | Moncalieri power station_2 -- operating -- CHP | GW | TWh | daynite | no
ep_gas_combined_cycle_G100000400396-CHP | ITA | gas | e_w59153311-380_ITA,HET | 2001 | 0.766 | 0.60626 | 1100 | 33 | 3.15 | 0.2949 | 54 |  | CHP | ep_gas_combined_cycle_G100000400402-CHP | ITA | Moncalieri power station_3 -- operating -- CHP | GW | TWh | daynite | no
ep_gas_combined_cycle_G100000400399-CHP | ITA | gas | e_w110138220-220_ITA,HET | 1999 | 0.155 | 0.5562 | 1265 | 36.3 | 3.465 | 0.1171 | 56 |  | CHP | ep_gas_combined_cycle_G100000400403-CHP | ITA | Montalto Di Castro power station_1 -- operating -- CHP | GW | TWh | daynite | no
ep_gas_combined_cycle_G100000400400 | ITA | gas | e_IT127-380_ITA | 2010 | 0.8 | 0.60626 | 1100 | 33 | 3.15 |  | 50 |  | CHP | ep_gas_combined_cycle_G100000400404-CHP | ITA | Montalto Di Castro power station_2 -- operating -- CHP | GW | TWh | daynite | no
ep_gas_combined_cycle_G100000400401-CHP | ITA | gas | e_w99694910-380_ITA,HET | 2005 | 0.4 | 0.60626 | 1100 | 33 | 3.15 | 0.2949 | 50 |  | CHP | ep_gas_combined_cycle_G100000400405-CHP | ITA | Montalto Di Castro power station_3 -- operating -- CHP | GW | TWh | daynite | no
ep_gas_combined_cycle_G100000400402-CHP | ITA | gas | e_w99694910-380_ITA,HET | 2009 | 0.38 | 0.60626 | 1100 | 33 | 3.15 | 0.2949 | 50 |  | CHP | ep_gas_combined_cycle_G100000400406-CHP | ITA | Montalto Di Castro power station_4 -- operating -- CHP | GW | TWh | daynite | no
ep_gas_combined_cycle_G100000400403-CHP | ITA | gas | e_w82759380-380_ITA,HET | 1997 | 0.305 | 0.58401 | 1100 | 33 | 3.15 | 0.2949 | 58 |  | CHP | ep_gas_combined_cycle_G100000400407-CHP | ITA | Napoli Levante power station_1 -- operating -- CHP | GW | TWh | daynite | no
ep_gas_combined_cycle_G100000400404-CHP | ITA | gas | e_w82759380-380_ITA,HET | 1997 | 0.305 | 0.58401 | 1100 | 33 | 3.15 | 0.2949 | 58 |  | CHP | ep_gas_combined_cycle_G100000400410-CHP | ITA | Priolo-Melili power station_1 -- operating -- CHP | GW | TWh | daynite | no
ep_gas_combined_cycle_G100000400405-CHP | ITA | gas | e_w82759380-380_ITA,HET | 1998 | 0.24 | 0.5562 | 1265 | 36.3 | 3.465 | 0.2949 | 57 |  | ele | ep_gas_combined_cycle_G100000400412 | ITA | Ostiglia power station_1 -- operating | GW | TWh | daynite | no
ep_gas_combined_cycle_G100000400406-CHP | ITA | gas | e_w82759380-380_ITA,HET | 1999 | 0.24 | 0.5562 | 1265 | 36.3 | 3.465 | 0.2949 | 56 |  | ele | ep_gas_combined_cycle_G100000400413 | ITA | Ostiglia power station_3 -- operating | GW | TWh | daynite | no
ep_gas_combined_cycle_G100000400407-CHP | ITA | gas | e_w132702940-220_ITA,HET | 2009 | 0.4 | 0.60626 | 1100 | 33 | 3.15 | 0.2949 | 50 |  | CHP | ep_gas_combined_cycle_G100000400414-CHP | ITA | Piacenza power station_1 -- operating -- CHP | GW | TWh | daynite | no
ep_gas_combined_cycle_G100000400410-CHP | ITA | gas | e_w1317893096-220_ITA,HET | 2010 | 0.48 | 0.60626 | 1100 | 33 | 3.15 | 0.2949 | 50 |  | CHP | ep_gas_combined_cycle_G100000400415-CHP | ITA | Pietrafitta power station_1 -- operating -- CHP | GW | TWh | daynite | no
ep_gas_combined_cycle_G100000400412 | ITA | gas | e_w59153311-380_ITA | 2003 | 0.392 | 0.60626 | 1100 | 33 | 3.15 |  | 52 |  | ele | ep_gas_combined_cycle_G100000400417 | ITA | Ponti sul Mincio power station_1 -- operating | GW | TWh | daynite | no
ep_gas_combined_cycle_G100000400413 | ITA | gas | e_w59153311-380_ITA | 2003 | 0.384 | 0.60626 | 1100 | 33 | 3.15 |  | 52 |  | CHP | ep_gas_combined_cycle_G100000400418-CHP | ITA | Porto Corsini power station_3 -- operating -- CHP | GW | TWh | daynite | no
ep_gas_combined_cycle_G100000400414-CHP | ITA | gas | e_w74677138-380_ITA,HET | 2006 | 0.806 | 0.60626 | 1100 | 33 | 3.15 | 0.2949 | 50 |  | CHP | ep_gas_combined_cycle_G100000400419-CHP | ITA | Porto Corsini power station_4 -- operating -- CHP | GW | TWh | daynite | no
ep_gas_combined_cycle_G100000400415-CHP | ITA | gas | e_w110138220-220_ITA,HET | 2003 | 0.365 | 0.60626 | 1100 | 33 | 3.15 | 0.2949 | 52 |  | CHP | ep_gas_combined_cycle_G100000400422-CHP | ITA | Priolo Gargallo power station_1 -- operating -- CHP | GW | TWh | daynite | no
ep_gas_combined_cycle_G100000400417 | ITA | gas | e_w74677138-380_ITA | 1983 | 0.4 | 0.50058 | 1100 | 33 | 3.15 |  | 72 |  | CHP | ep_gas_combined_cycle_G100000400423-CHP | ITA | Priolo Gargallo power station_2 -- operating -- CHP | GW | TWh | daynite | no
ep_gas_combined_cycle_G100000400418-CHP | ITA | gas | e_w81931074-380_ITA,HET | 2002 | 0.35 | 0.60626 | 1100 | 33 | 3.15 | 0.2949 | 53 |  | CHP | ep_gas_combined_cycle_G100000400425-CHP | ITA | Rizziconi power station_1 -- operating -- CHP | GW | TWh | daynite | no
ep_gas_combined_cycle_G100000400419-CHP | ITA | gas | e_w81931074-380_ITA,HET | 2002 | 0.368 | 0.60626 | 1100 | 33 | 3.15 | 0.2949 | 53 |  | CHP | ep_gas_combined_cycle_G100000400426-CHP | ITA | Rizziconi power station_2 -- operating -- CHP | GW | TWh | daynite | no
ep_gas_combined_cycle_G100000400422-CHP | ITA | gas | e_w1317893096-220_ITA,HET | 2010 | 0.36 | 0.60626 | 1100 | 33 | 3.15 | 0.2949 | 50 |  | CHP | ep_gas_combined_cycle_G100000400429-CHP | ITA | Rosignano power station_Rosen 3 -- operating -- CHP (captive) | GW | TWh | daynite | no
ep_gas_combined_cycle_G100000400423-CHP | ITA | gas | e_w1317893096-220_ITA,HET | 2010 | 0.383 | 0.60626 | 1100 | 33 | 3.15 | 0.2949 | 50 |  | CHP | ep_gas_combined_cycle_G100000400432-CHP | ITA | S.E.F. Ferrara power station_2 -- operating -- CHP | GW | TWh | daynite | no
ep_gas_combined_cycle_G100000400425-CHP | ITA | gas | e_w110138220-220_ITA,HET | 2008 | 0.384 | 0.60626 | 1100 | 33 | 3.15 | 0.2949 | 50 |  | CHP | ep_gas_combined_cycle_G100000400433-CHP | ITA | S.E.F. Ferrara power station_3 -- operating -- CHP | GW | TWh | daynite | no
ep_gas_combined_cycle_G100000400426-CHP | ITA | gas | e_w110138220-220_ITA,HET | 2008 | 0.384 | 0.60626 | 1100 | 33 | 3.15 | 0.2949 | 50 |  | CHP | ep_gas_combined_cycle_G100000400435-CHP | ITA | San Severo Enplus power station_1 -- operating -- CHP | GW | TWh | daynite | no
ep_gas_combined_cycle_G100000400429-CHP | ITA | gas | e_w136789074_ITA,HET | 2018 | 0.18 | 0.62294 | 1265 | 36.3 | 3.465 | 0.1171 | 50 |  | CHP | ep_gas_combined_cycle_G100000400436-CHP | ITA | Santa Barbara power station_1 -- operating -- CHP | GW | TWh | daynite | no
ep_gas_combined_cycle_G100000400432-CHP | ITA | gas | e_w59153311-380_ITA,HET | 2006 | 0.381 | 0.60626 | 1100 | 33 | 3.15 | 0.2949 | 50 |  | CHP | ep_gas_combined_cycle_G100000400438-CHP | ITA | Scandale power station_1 -- operating -- CHP | GW | TWh | daynite | no
ep_gas_combined_cycle_G100000400433-CHP | ITA | gas | e_w59153311-380_ITA,HET | 2007 | 0.381 | 0.60626 | 1100 | 33 | 3.15 | 0.2949 | 50 |  | CHP | ep_gas_combined_cycle_G100000400439-CHP | ITA | Scandale power station_2 -- operating -- CHP | GW | TWh | daynite | no
ep_gas_combined_cycle_G100000400435-CHP | ITA | gas | e_IT127-380_ITA,HET | 2011 | 0.421 | 0.64519 | 1100 | 33 | 3.15 | 0.2949 | 50 |  | CHP | ep_gas_combined_cycle_G100000400446-CHP | ITA | Sermide power station_3 -- operating -- CHP | GW | TWh | daynite | no
ep_gas_combined_cycle_G100000400436-CHP | ITA | gas | e_w136789074_ITA,HET | 2006 | 0.392 | 0.60626 | 1100 | 33 | 3.15 | 0.2949 | 50 |  | ele | ep_gas_combined_cycle_G100000400447 | ITA | Sermide power station_4 -- operating | GW | TWh | daynite | no
ep_gas_combined_cycle_G100000400438-CHP | ITA | gas | e_w108020416-380_ITA,HET | 2010 | 0.407 | 0.60626 | 1100 | 33 | 3.15 | 0.2949 | 50 |  | CHP | ep_gas_combined_cycle_G100000400452-CHP | ITA | Simeri Crichi power station_1 -- operating -- CHP | GW | TWh | daynite | no
ep_gas_combined_cycle_G100000400439-CHP | ITA | gas | e_w108020416-380_ITA,HET | 2010 | 0.407 | 0.60626 | 1100 | 33 | 3.15 | 0.2949 | 50 |  | CHP | ep_gas_combined_cycle_G100000400454-CHP | ITA | Sparanise power station_1 -- operating -- CHP | GW | TWh | daynite | no
ep_gas_combined_cycle_G100000400446-CHP | ITA | gas | e_w59153311-380_ITA,HET | 2004 | 0.385 | 0.60626 | 1100 | 33 | 3.15 | 0.2949 | 51 |  | CHP | ep_gas_combined_cycle_G100000400455-CHP | ITA | Sparanise power station_2 -- operating -- CHP | GW | TWh | daynite | no
ep_gas_combined_cycle_G100000400447 | ITA | gas | e_w59153311-380_ITA | 2004 | 0.766 | 0.60626 | 1100 | 33 | 3.15 |  | 51 |  | ele | ep_gas_combined_cycle_G100000400457 | ITA | Tavazzano power station_5 -- operating | GW | TWh | daynite | no
ep_gas_combined_cycle_G100000400452-CHP | ITA | gas | e_w108020416-380_ITA,HET | 2008 | 0.885 | 0.60626 | 1100 | 33 | 3.15 | 0.2949 | 50 |  | CHP | ep_gas_combined_cycle_G100000400458-CHP | ITA | Tavazzano power station_6 -- operating -- CHP | GW | TWh | daynite | no
ep_gas_combined_cycle_G100000400454-CHP | ITA | gas | e_w132702940-220_ITA,HET | 2007 | 0.38 | 0.60626 | 1100 | 33 | 3.15 | 0.2949 | 50 |  | ele | ep_gas_combined_cycle_G100000400464 | ITA | Termini Imerese power station_Ti6 -- operating | GW | TWh | daynite | no
ep_gas_combined_cycle_G100000400455-CHP | ITA | gas | e_w132702940-220_ITA,HET | 2007 | 0.38 | 0.60626 | 1100 | 33 | 3.15 | 0.2949 | 50 |  | ele | ep_gas_combined_cycle_G100000400465 | ITA | Termoli power station_1 -- operating | GW | TWh | daynite | no
ep_gas_combined_cycle_G100000400457 | ITA | gas | e_w74677138-380_ITA | 2005 | 0.765 | 0.60626 | 1100 | 33 | 3.15 |  | 50 |  | CHP | ep_gas_combined_cycle_G100000400468-CHP | ITA | Torino Nord power station_1 -- operating -- CHP | GW | TWh | daynite | no
ep_gas_combined_cycle_G100000400458-CHP | ITA | gas | e_w74677138-380_ITA,HET | 2005 | 0.385 | 0.60626 | 1100 | 33 | 3.15 | 0.2949 | 50 |  | CHP | ep_gas_combined_cycle_G100000400469-CHP | ITA | Torrevaldaliga Sud power station_TV5 -- operating -- CHP | GW | TWh | daynite | no
ep_gas_combined_cycle_G100000400464 | ITA | gas | e_w1317893096-220_ITA | 2004 | 0.78 | 0.60626 | 1100 | 33 | 3.15 |  | 51 |  | CHP | ep_gas_combined_cycle_G100000400470-CHP | ITA | Torrevaldaliga Sud power station_TV6 -- operating -- CHP | GW | TWh | daynite | no
ep_gas_combined_cycle_G100000400465 | ITA | gas | e_w577074555_ITA | 2006 | 0.769 | 0.60626 | 1100 | 33 | 3.15 |  | 50 |  | ele | ep_gas_combined_cycle_G100000400471 | ITA | Torviscosa power station_1 -- operating | GW | TWh | daynite | no
ep_gas_combined_cycle_G100000400468-CHP | ITA | gas | e_IT60-400_ITA,HET | 2011 | 0.395 | 0.64519 | 1100 | 33 | 3.15 | 0.2949 | 50 |  | ele | ep_gas_combined_cycle_G100000400474 | ITA | Turbigo power station_4 -- operating | GW | TWh | daynite | no
ep_gas_combined_cycle_G100000400469-CHP | ITA | gas | e_w82759380-380_ITA,HET | 2004 | 0.76 | 0.60626 | 1100 | 33 | 3.15 | 0.2949 | 51 |  | ele | ep_gas_combined_cycle_G100000400475 | ITA | Vado Ligure power station_VL5 -- operating | GW | TWh | daynite | no
ep_gas_combined_cycle_G100000400470-CHP | ITA | gas | e_w82759380-380_ITA,HET | 2005 | 0.38 | 0.60626 | 1100 | 33 | 3.15 | 0.2949 | 50 |  | ele | ep_gas_combined_cycle_G100000400478 | ITA | Voghera power station_1 -- operating | GW | TWh | daynite | no
ep_gas_combined_cycle_G100000400471 | ITA | gas | e_IT19-380_ITA | 2006 | 0.867 | 0.60626 | 1100 | 33 | 3.15 |  | 50 |  | ele | ep_gas_combined_cycle_G100000400989 | ITA | Presenzano Edison power station_Unit 1, timepoint 1 -- operating | GW | TWh | daynite | no
ep_gas_combined_cycle_G100000400474 | ITA | gas | e_w74677138-380_ITA | 2008 | 0.855 | 0.60626 | 1100 | 33 | 3.15 |  | 50 |  | ele | ep_gas_combined_cycle_G100000406331 | ITA | Monfalcone power station_CC1, timepoint 1 -- construction | GW | TWh | daynite | no
ep_gas_combined_cycle_G100000400475 | ITA | gas | e_w99694910-380_ITA | 2007 | 0.8 | 0.60626 | 1100 | 33 | 3.15 |  | 50 |  | CHP | ep_gas_combined_cycle_G100000406334-CHP | ITA | Turbigo power station_5 -- operating -- CHP | GW | TWh | daynite | no
ep_gas_combined_cycle_G100000400478 | ITA | gas | e_w74677138-380_ITA | 2005 | 0.4 | 0.60626 | 1100 | 33 | 3.15 |  | 50 |  | CHP | ep_gas_combined_cycle_G100000409823-CHP | ITA | Ravenna power station_2 -- operating -- CHP (captive) | GW | TWh | daynite | no
ep_gas_combined_cycle_G100000400989 | ITA | gas | e_w132702940-220_ITA | 2023 | 0.765 | 0.66744 | 1100 | 33 | 3.15 |  | 50 |  | CHP | ep_gas_combined_cycle_G100000409824-CHP | ITA | Ravenna power station_1 -- operating -- CHP (captive) | GW | TWh | daynite | no
ep_gas_combined_cycle_G100000406331 | ITA | gas | e_IT19-380_ITA | 2026 | 0.86 | 0.66744 | 1100 | 33 | 3.15 |  | 50 |  | ele | ep_gas_combined_cycle_G100000409828 | ITA | Ostiglia power station_2 -- operating | GW | TWh | daynite | no
ep_gas_combined_cycle_G100000406334-CHP | ITA | gas | e_w74677138-380_ITA,HET | 2022 | 0.43 | 0.66744 | 1100 | 33 | 3.15 | 0.2949 | 50 |  | ele | ep_gas_combined_cycle_G100000409829 | ITA | Livorno Ferraris power station_1 -- operating | GW | TWh | daynite | no
ep_gas_combined_cycle_G100000409823-CHP | ITA | gas | e_w81931074-380_ITA,HET | 2003 | 0.393 | 0.60626 | 1100 | 33 | 3.15 | 0.1171 | 52 |  | CHP | ep_gas_combined_cycle_G100000409833-CHP | ITA | Priolo IGCC power station_2 -- operating -- CHP (captive) | GW | TWh | daynite | no
ep_gas_combined_cycle_G100000409824-CHP | ITA | gas | e_w81931074-380_ITA,HET | 2003 | 0.38 | 0.60626 | 1100 | 33 | 3.15 | 0.1171 | 52 |  | CHP | ep_gas_combined_cycle_G100000411145-CHP | ITA | Priolo IGCC power station_3 -- operating -- CHP (captive) | GW | TWh | daynite | no
ep_gas_combined_cycle_G100000409828 | ITA | gas | e_w59153311-380_ITA | 2003 | 0.392 | 0.60626 | 1100 | 33 | 3.15 |  | 52 |  | CHP | ep_gas_combined_cycle_G100000412786-CHP | ITA | Taranto CHP power station_CC3 -- operating -- CHP (captive) | GW | TWh | daynite | no
ep_gas_combined_cycle_G100000409829 | ITA | gas | e_IT60-400_ITA | 2008 | 0.805 | 0.60626 | 1100 | 33 | 3.15 |  | 50 |  | CHP | ep_gas_combined_cycle_G100000412788-CHP | ITA | Servola power station_1 -- operating -- CHP (captive) | GW | TWh | daynite | no
ep_gas_combined_cycle_G100000409833-CHP | ITA | gas | e_w1317893096-220_ITA,HET | 1999 | 0.256 | 0.5562 | 1265 | 36.3 | 3.465 | 0.1171 | 56 |  | CHP | ep_gas_combined_cycle_G100000412791-CHP | ITA | Sarroch power station_CC -- operating -- CHP (captive) | GW | TWh | daynite | no
ep_gas_combined_cycle_G100000411145-CHP | ITA | gas | e_w1317893096-220_ITA,HET | 1999 | 0.256 | 0.5562 | 1265 | 36.3 | 3.465 | 0.1171 | 56 |  | CHP | ep_gas_combined_cycle_G100000412792-CHP | ITA | Sannazzaro Refinery power station_1 -- operating -- CHP (captive) | GW | TWh | daynite | no
ep_gas_combined_cycle_G100000412786-CHP | ITA | gas | e_w103386958_ITA,HET | 1997 | 0.564 | 0.58401 | 1100 | 33 | 3.15 | 0.1171 | 58 |  | CHP | ep_gas_combined_cycle_G100000412803-CHP | ITA | Piombino Steel Plant power station_CC -- operating -- CHP (captive) | GW | TWh | daynite | no
ep_gas_combined_cycle_G100000412788-CHP | ITA | gas | e_IT19-380_ITA,HET | 2000 | 0.23 | 0.5562 | 1265 | 36.3 | 3.465 | 0.1171 | 55 |  | CHP | ep_gas_combined_cycle_G100001030388-CHP | ITA | Roselectra power station_Roselectra -- operating -- CHP (captive) | GW | TWh | daynite | no
ep_gas_combined_cycle_G100000412791-CHP | ITA | gas | e_IT131-380_ITA,HET | 2001 | 0.575 | 0.60626 | 1100 | 33 | 3.15 | 0.1171 | 54 |  | CHP | ep_gas_combined_cycle_IT19-380_ITA-CHP | ITA | Aggregated Plant -- operating -- CHP (captive) | GW | TWh | daynite | yes
ep_gas_combined_cycle_G100000412792-CHP | ITA | gas | e_w74677138-380_ITA,HET | 2006 | 0.26 | 0.57845 | 1265 | 36.3 | 3.465 | 0.1171 | 50 |  | CHP | ep_gas_combined_cycle_w103386958_ITA-CHP | ITA | Aggregated Plant -- operating -- CHP (captive) | GW | TWh | daynite | yes
ep_gas_combined_cycle_G100000412803-CHP | ITA | gas | e_w136789074_ITA,HET | 2001 | 0.18 | 0.57845 | 1265 | 36.3 | 3.465 | 0.1171 | 54 |  | CHP | ep_gas_combined_cycle_w110138220-220_ITA-CHP | ITA | Aggregated Plant -- operating -- CHP | GW | TWh | daynite | yes
ep_gas_combined_cycle_G100001030388-CHP | ITA | gas | e_w136789074_ITA,HET | 2007 | 0.4 | 0.60626 | 1100 | 33 | 3.15 | 0.1171 | 50 |  | CHP | ep_gas_combined_cycle_w110138220-220_ITA-CHP | ITA | Aggregated Plant -- operating -- CHP (captive) | GW | TWh | daynite | yes
ep_gas_combined_cycle_IT19-380_ITA-CHP | ITA | gas | e_IT19-380_ITA,HET | 2009 | 0.12 | 0.57845 | 1265 | 36.3 | 3.465 | 0.1171 | 50 |  | CHP | ep_gas_combined_cycle_w1158716725_ITA-CHP | ITA | Aggregated Plant -- operating -- CHP | GW | TWh | daynite | yes
ep_gas_combined_cycle_w103386958_ITA-CHP | ITA | gas | e_w103386958_ITA,HET | 2015 | 0.0485 | 0.6007 | 1485 | 42.9 | 3.78 | 0.1171 | 50 |  | CHP | ep_gas_combined_cycle_w1158716725_ITA-CHP | ITA | Aggregated Plant -- operating -- CHP (captive) | GW | TWh | daynite | yes
ep_gas_combined_cycle_w110138220-220_ITA-CHP | ITA | gas | e_w110138220-220_ITA,HET | 1994 | 0.122 | 0.5562 | 1265 | 36.3 | 3.465 | 0.1171 | 61 |  | CHP | ep_gas_combined_cycle_w1317893096-220_ITA-CHP | ITA | Aggregated Plant -- operating -- CHP | GW | TWh | daynite | yes
ep_gas_combined_cycle_w110138220-220_ITA-CHP | ITA | gas | e_w110138220-220_ITA,HET | 2013 | 0.104 | 0.62294 | 1265 | 36.3 | 3.465 | 0.2949 | 50 |  | CHP | ep_gas_combined_cycle_w1317893096-220_ITA-CHP | ITA | Aggregated Plant -- operating -- CHP (captive) | GW | TWh | daynite | yes
ep_gas_combined_cycle_w1158716725_ITA-CHP | ITA | gas | e_w1158716725_ITA,HET | 1997 | 0.106 | 0.5562 | 1265 | 36.3 | 3.465 | 0.2949 | 58 |  | CHP | ep_gas_combined_cycle_w136789074_ITA-CHP | ITA | Aggregated Plant -- operating -- CHP | GW | TWh | daynite | yes
ep_gas_combined_cycle_w1158716725_ITA-CHP | ITA | gas | e_w1158716725_ITA,HET | 1999 | 0.088 | 0.5562 | 1265 | 36.3 | 3.465 | 0.1171 | 56 |  | CHP | ep_gas_combined_cycle_w59153311-380_ITA-CHP | ITA | Aggregated Plant -- operating -- CHP (captive) | GW | TWh | daynite | yes
ep_gas_combined_cycle_w1158716725_ITA-CHP | ITA | gas | e_w1158716725_ITA,HET | 2008 | 0.042 | 0.5562 | 1485 | 42.9 | 3.78 | 0.1171 | 50 |  | CHP | ep_gas_combined_cycle_w59153311-380_ITA-CHP | ITA | Aggregated Plant -- operating -- CHP | GW | TWh | daynite | yes
ep_gas_combined_cycle_w1158716725_ITA-CHP | ITA | gas | e_w1158716725_ITA,HET | 2012 | 0.044 | 0.6007 | 1485 | 42.9 | 3.78 | 0.2949 | 50 |  | ele | ep_gas_combined_cycle_w61712456-220_ITA | ITA | Aggregated Plant -- operating | GW | TWh | daynite | yes
ep_gas_combined_cycle_w1317893096-220_ITA-CHP | ITA | gas | e_w1317893096-220_ITA,HET | 2005 | 0.099 | 0.57845 | 1265 | 36.3 | 3.465 | 0.2949 | 50 |  | CHP | ep_gas_combined_cycle_w61712456-220_ITA-CHP | ITA | Aggregated Plant -- operating -- CHP | GW | TWh | daynite | yes
ep_gas_combined_cycle_w1317893096-220_ITA-CHP | ITA | gas | e_w1317893096-220_ITA,HET | 2015 | 0.044 | 0.6007 | 1485 | 42.9 | 3.78 | 0.1171 | 50 |  | ele | ep_gas_combined_cycle_w74677138-380_ITA | ITA | Aggregated Plant -- operating | GW | TWh | daynite | yes
ep_gas_combined_cycle_w136789074_ITA-CHP | ITA | gas | e_w136789074_ITA,HET | 1991 | 0.054 | 0.5562 | 1265 | 36.3 | 3.465 | 0.2949 | 64 |  | CHP | ep_gas_combined_cycle_w74677138-380_ITA-CHP | ITA | Aggregated Plant -- operating -- CHP (captive) | GW | TWh | daynite | yes
ep_gas_combined_cycle_w136789074_ITA-CHP | ITA | gas | e_w136789074_ITA,HET | 2003 | 0.06 | 0.57845 | 1265 | 36.3 | 3.465 | 0.2949 | 52 |  | CHP | ep_gas_combined_cycle_w74677138-380_ITA-CHP | ITA | Aggregated Plant -- operating -- CHP | GW | TWh | daynite | yes
ep_gas_combined_cycle_w136789074_ITA-CHP | ITA | gas | e_w136789074_ITA,HET | 2004 | 0.149 | 0.57845 | 1265 | 36.3 | 3.465 | 0.2949 | 51 |  | CHP | ep_gas_combined_cycle_w81931074-380_ITA-CHP | ITA | Aggregated Plant -- operating -- CHP (captive) | GW | TWh | daynite | yes
ep_gas_combined_cycle_w59153311-380_ITA-CHP | ITA | gas | e_w59153311-380_ITA,HET | 1994 | 0.054 | 0.5562 | 1265 | 36.3 | 3.465 | 0.2949 | 61 |  | CHP | ep_gas_combined_cycle_w81931074-380_ITA-CHP | ITA | Aggregated Plant -- operating -- CHP | GW | TWh | daynite | yes
ep_gas_combined_cycle_w59153311-380_ITA-CHP | ITA | gas | e_w59153311-380_ITA,HET | 1995 | 0.125 | 0.5562 | 1265 | 36.3 | 3.465 | 0.2949 | 60 |  | CHP | ep_gas_combined_cycle_w99694910-380_ITA-CHP | ITA | Aggregated Plant -- operating -- CHP | GW | TWh | daynite | yes
ep_gas_combined_cycle_w59153311-380_ITA-CHP | ITA | gas | e_w59153311-380_ITA,HET | 2008 | 0.055 | 0.57845 | 1265 | 36.3 | 3.465 | 0.1171 | 50 |  | CHP | ep_gas_combined_cycle_w99694910-380_ITA-CHP | ITA | Aggregated Plant -- operating -- CHP (captive) | GW | TWh | daynite | yes
ep_gas_combined_cycle_w61712456-220_ITA | ITA | gas | e_w61712456-220_ITA | 2000 | 0.095 | 0.5562 | 1265 | 36.3 | 3.465 |  | 55 |  | ele | ep_gas_gas_turbine_G100000409812 | ITA | Tavazzano power station_CCGT8, timepoint 1 -- operating | GW | TWh | daynite | no
ep_gas_combined_cycle_w61712456-220_ITA-CHP | ITA | gas | e_w61712456-220_ITA,HET | 2001 | 0.14 | 0.57845 | 1265 | 36.3 | 3.465 | 0.2949 | 54 |  | ele | ep_gas_gas_turbine_G100000410764 | ITA | Termini Imerese power station_GT2 -- operating | GW | TWh | daynite | no
ep_gas_combined_cycle_w74677138-380_ITA | ITA | gas | e_w74677138-380_ITA | 1994 | 0.055 | 0.5562 | 1265 | 36.3 | 3.465 |  | 61 |  | ele | ep_gas_gas_turbine_G100000410765 | ITA | Termini Imerese power station_GT1 -- operating | GW | TWh | daynite | no
ep_gas_combined_cycle_w74677138-380_ITA | ITA | gas | e_w74677138-380_ITA | 1996 | 0.137 | 0.5562 | 1265 | 36.3 | 3.465 |  | 59 |  | CHP | ep_gas_gas_turbine_G100001020490-CHP | ITA | Rosignano power station_Rosen 1 -- operating -- CHP (captive) | GW | TWh | daynite | no
ep_gas_combined_cycle_w74677138-380_ITA | ITA | gas | e_w74677138-380_ITA | 2004 | 0.056 | 0.57845 | 1265 | 36.3 | 3.465 |  | 51 |  | CHP | ep_gas_gas_turbine_IT127-380_ITA-CHP | ITA | Aggregated Plant -- operating -- CHP (captive) | GW | TWh | daynite | yes
ep_gas_combined_cycle_w74677138-380_ITA-CHP | ITA | gas | e_w74677138-380_ITA,HET | 1998 | 0.05 | 0.53395 | 1485 | 42.9 | 3.78 | 0.1171 | 57 |  | CHP | ep_gas_gas_turbine_IT60-400_ITA-CHP | ITA | Aggregated Plant -- operating -- CHP | GW | TWh | daynite | yes
ep_gas_combined_cycle_w74677138-380_ITA-CHP | ITA | gas | e_w74677138-380_ITA,HET | 2004 | 0.1 | 0.57845 | 1265 | 36.3 | 3.465 | 0.1171 | 51 |  | CHP | ep_gas_gas_turbine_w108020416-380_ITA-CHP | ITA | Aggregated Plant -- operating -- CHP | GW | TWh | daynite | yes
ep_gas_combined_cycle_w74677138-380_ITA-CHP | ITA | gas | e_w74677138-380_ITA,HET | 2007 | 0.122 | 0.57845 | 1265 | 36.3 | 3.465 | 0.2949 | 50 |  | CHP | ep_gas_gas_turbine_w110138220-220_ITA-CHP | ITA | Aggregated Plant -- operating -- CHP (captive) | GW | TWh | daynite | yes
ep_gas_combined_cycle_w74677138-380_ITA-CHP | ITA | gas | e_w74677138-380_ITA,HET | 2008 | 0.08 | 0.57845 | 1265 | 36.3 | 3.465 | 0.1171 | 50 |  | ele | ep_gas_gas_turbine_w1317893096-220_ITA | ITA | Aggregated Plant -- operating | GW | TWh | daynite | yes
ep_gas_combined_cycle_w74677138-380_ITA-CHP | ITA | gas | e_w74677138-380_ITA,HET | 2015 | 0.062 | 0.62294 | 1265 | 36.3 | 3.465 | 0.2949 | 50 |  | CHP | ep_gas_gas_turbine_w136789074_ITA-CHP | ITA | Aggregated Plant -- operating -- CHP (captive) | GW | TWh | daynite | yes
ep_gas_combined_cycle_w81931074-380_ITA-CHP | ITA | gas | e_w81931074-380_ITA,HET | 2004 | 0.063 | 0.57845 | 1265 | 36.3 | 3.465 | 0.1171 | 51 |  | CHP | ep_gas_gas_turbine_w577074555_ITA-CHP | ITA | Aggregated Plant -- operating -- CHP (captive) | GW | TWh | daynite | yes
ep_gas_combined_cycle_w81931074-380_ITA-CHP | ITA | gas | e_w81931074-380_ITA,HET | 2009 | 0.086 | 0.57845 | 1265 | 36.3 | 3.465 | 0.2949 | 50 |  | CHP | ep_gas_gas_turbine_w577074555_ITA-CHP | ITA | Aggregated Plant -- operating -- CHP | GW | TWh | daynite | yes
ep_gas_combined_cycle_w99694910-380_ITA-CHP | ITA | gas | e_w99694910-380_ITA,HET | 1990 | 0.146 | 0.47833 | 1265 | 36.3 | 3.465 | 0.2949 | 65 |  | CHP | ep_gas_gas_turbine_w74677138-380_ITA-CHP | ITA | Aggregated Plant -- operating -- CHP (captive) | GW | TWh | daynite | yes
ep_gas_combined_cycle_w99694910-380_ITA-CHP | ITA | gas | e_w99694910-380_ITA,HET | 2002 | 0.14 | 0.57845 | 1265 | 36.3 | 3.465 | 0.2949 | 53 |  | CHP | ep_gas_internal_combustion_IT127-380_ITA-CHP | ITA | Aggregated Plant -- operating -- CHP | GW | TWh | daynite | yes
ep_gas_combined_cycle_w99694910-380_ITA-CHP | ITA | gas | e_w99694910-380_ITA,HET | 2006 | 0.05 | 0.5562 | 1485 | 42.9 | 3.78 | 0.1171 | 50 |  | CHP | ep_gas_internal_combustion_IT19-380_ITA-CHP | ITA | Aggregated Plant -- operating -- CHP | GW | TWh | daynite | yes
ep_gas_gas_turbine_G100000409812 | ITA | gas | e_w74677138-380_ITA | 2024 | 0.8 | 0.36709 | 880 | 22 | 4.2 |  | 6 |  | CHP | ep_gas_internal_combustion_w108020416-380_ITA-CHP | ITA | Aggregated Plant -- operating -- CHP (captive) | GW | TWh | daynite | yes
ep_gas_gas_turbine_G100000410764 | ITA | gas | e_w1317893096-220_ITA | 2023 | 0.15 | 0.35597 | 1012 | 24.2 | 4.62 |  | 40 |  | CHP | ep_gas_internal_combustion_w110138220-220_ITA-CHP | ITA | Aggregated Plant -- operating -- CHP | GW | TWh | daynite | yes
ep_gas_gas_turbine_G100000410765 | ITA | gas | e_w1317893096-220_ITA | 2023 | 0.15 | 0.35597 | 1012 | 24.2 | 4.62 |  | 40 |  | CHP | ep_gas_internal_combustion_w136789074_ITA-CHP | ITA | Aggregated Plant -- operating -- CHP | GW | TWh | daynite | yes
ep_gas_gas_turbine_G100001020490-CHP | ITA | gas | e_w136789074_ITA,HET | 1997 | 0.356 | 0.30591 | 880 | 22 | 4.2 | 0.1171 | 58 |  | CHP | ep_gas_internal_combustion_w577074555_ITA-CHP | ITA | Aggregated Plant -- operating -- CHP | GW | TWh | daynite | yes
ep_gas_gas_turbine_IT127-380_ITA-CHP | ITA | gas | e_IT127-380_ITA,HET | 2008 | 0.032 | 0.31147 | 1188 | 28.6 | 5.04 | 0.1171 | 47 |  | CHP | ep_gas_internal_combustion_w59153311-380_ITA-CHP | ITA | Aggregated Plant -- operating -- CHP | GW | TWh | daynite | yes
ep_gas_gas_turbine_IT60-400_ITA-CHP | ITA | gas | e_IT60-400_ITA,HET | 2004 | 0.05 | 0.31147 | 1188 | 28.6 | 5.04 | 0.2949 | 51 |  | CHP | ep_gas_internal_combustion_w74677138-380_ITA-CHP | ITA | Aggregated Plant -- construction -- CHP | GW | TWh | daynite | yes
ep_gas_gas_turbine_w108020416-380_ITA-CHP | ITA | gas | e_w108020416-380_ITA,HET | 1995 | 0.112 | 0.29479 | 1012 | 24.2 | 4.62 | 0.2949 | 60 |  | CHP | ep_gas_internal_combustion_w74677138-380_ITA-CHP | ITA | Aggregated Plant -- operating -- CHP | GW | TWh | daynite | yes
ep_gas_gas_turbine_w108020416-380_ITA-CHP | ITA | gas | e_w108020416-380_ITA,HET | 1996 | 0.112 | 0.29479 | 1012 | 24.2 | 4.62 | 0.2949 | 59 |  | CHP | ep_gas_internal_combustion_w82759380-380_ITA-CHP | ITA | Aggregated Plant -- operating -- CHP (captive) | GW | TWh | daynite | yes
ep_gas_gas_turbine_w110138220-220_ITA-CHP | ITA | gas | e_w110138220-220_ITA,HET | 1999 | 0.045 | 0.28366 | 1188 | 28.6 | 5.04 | 0.1171 | 56 |  | CHP | ep_gas_steam_turbine_G100000412783-CHP | ITA | Taranto CHP power station_CET2-3 -- operating -- CHP (captive) | GW | TWh | daynite | no
ep_gas_gas_turbine_w1317893096-220_ITA | ITA | gas | e_w1317893096-220_ITA | 1987 | 0.1078 | 0.2781 | 1012 | 24.2 | 4.62 |  | 68 |  | CHP | ep_gas_steam_turbine_G100000412784-CHP | ITA | Taranto CHP power station_CET2-2 -- operating -- CHP (captive) | GW | TWh | daynite | no
ep_gas_gas_turbine_w1317893096-220_ITA | ITA | gas | e_w1317893096-220_ITA | 1988 | 0.1078 | 0.2781 | 1012 | 24.2 | 4.62 |  | 67 |  | CHP | ep_gas_steam_turbine_G100000412785-CHP | ITA | Taranto CHP power station_CET2-1 -- operating -- CHP (captive) | GW | TWh | daynite | no
ep_gas_gas_turbine_w1317893096-220_ITA | ITA | gas | e_w1317893096-220_ITA | 2015 | 0.08 | 0.34484 | 1012 | 24.2 | 4.62 |  | 40 |  | CHP | ep_gas_steam_turbine_IT131-380_ITA-CHP | ITA | Aggregated Plant -- operating -- CHP (captive) | GW | TWh | daynite | yes
ep_gas_gas_turbine_w136789074_ITA-CHP | ITA | gas | e_w136789074_ITA,HET | 1998 | 0.05 | 0.28366 | 1188 | 28.6 | 5.04 | 0.1171 | 57 |  | CHP | ep_gas_steam_turbine_IT19-380_ITA-CHP | ITA | Aggregated Plant -- operating -- CHP (captive) | GW | TWh | daynite | yes
ep_gas_gas_turbine_w136789074_ITA-CHP | ITA | gas | e_w136789074_ITA,HET | 2015 | 0.05 | 0.33372 | 1188 | 28.6 | 5.04 | 0.1171 | 40 |  | CHP | ep_gas_steam_turbine_w103386958_ITA-CHP | ITA | Aggregated Plant -- operating -- CHP | GW | TWh | daynite | yes
ep_gas_gas_turbine_w136789074_ITA-CHP | ITA | gas | e_w136789074_ITA,HET | 2020 | 0.05 | 0.33372 | 1188 | 28.6 | 5.04 | 0.1171 | 40 |  | CHP | ep_gas_steam_turbine_w74677138-380_ITA-CHP | ITA | Aggregated Plant -- operating -- CHP | GW | TWh | daynite | yes
ep_gas_gas_turbine_w577074555_ITA-CHP | ITA | gas | e_w577074555_ITA,HET | 1992 | 0.248 | 0.29479 | 1012 | 24.2 | 4.62 | 0.2949 | 63 |  | CHP | ep_gas_steam_turbine_w74677138-380_ITA-CHP | ITA | Aggregated Plant -- operating -- CHP (captive) | GW | TWh | daynite | yes
ep_gas_gas_turbine_w577074555_ITA-CHP | ITA | gas | e_w577074555_ITA,HET | 2008 | 0.034 | 0.31147 | 1188 | 28.6 | 5.04 | 0.1171 | 47 |  | ele | ep_gas_w103386958_ITA__ember | ITA | Aggregated Plant - EMBER Gap - way/103386958_Missing Gas Capacity -- operating | GW | TWh | daynite | yes
ep_gas_gas_turbine_w74677138-380_ITA-CHP | ITA | gas | e_w74677138-380_ITA,HET | 1990 | 0.03 | 0.26698 | 1188 | 28.6 | 5.04 | 0.1171 | 65 |  | ele | ep_gas_w108020416-380_ITA__ember | ITA | Aggregated Plant - EMBER Gap - way/108020416-380_Missing Gas Capacity -- operating | GW | TWh | daynite | yes
ep_gas_gas_turbine_w74677138-380_ITA-CHP | ITA | gas | e_w74677138-380_ITA,HET | 2003 | 0.05 | 0.31147 | 1188 | 28.6 | 5.04 | 0.1171 | 52 |  | ele | ep_gas_w110138220-220_ITA__ember | ITA | Aggregated Plant - EMBER Gap - way/110138220-220_Missing Gas Capacity -- operating | GW | TWh | daynite | yes
ep_gas_internal_combustion_IT127-380_ITA-CHP | ITA | gas | e_IT127-380_ITA,HET | 2022 | 0.074 | 0.40046 | 1391.5 | 54.45 | 7.5075 | 0.2949 | 40 |  | ele | ep_gas_w1158716725_ITA__ember | ITA | Aggregated Plant - EMBER Gap - way/1158716725_Missing Gas Capacity -- operating | GW | TWh | daynite | yes
ep_gas_internal_combustion_IT19-380_ITA-CHP | ITA | gas | e_IT19-380_ITA,HET | 2023 | 0.07 | 0.40046 | 1391.5 | 54.45 | 7.5075 | 0.2949 | 40 |  | ele | ep_gas_w1317893096-220_ITA__ember | ITA | Aggregated Plant - EMBER Gap - way/1317893096-220_Missing Gas Capacity -- operating | GW | TWh | daynite | yes
ep_gas_internal_combustion_w108020416-380_ITA-CHP | ITA | gas | e_w108020416-380_ITA,HET | 1999 | 0.044 | 0.36709 | 1633.5 | 64.35 | 8.19 | 0.1171 | 56 |  | ele | ep_gas_w132702940-220_ITA__ember | ITA | Aggregated Plant - EMBER Gap - way/132702940-220_Missing Gas Capacity -- operating | GW | TWh | daynite | yes
ep_gas_internal_combustion_w110138220-220_ITA-CHP | ITA | gas | e_w110138220-220_ITA,HET | 2023 | 0.042 | 0.40046 | 1633.5 | 64.35 | 8.19 | 0.2949 | 40 |  | ele | ep_gas_w136789074_ITA__ember | ITA | Aggregated Plant - EMBER Gap - way/136789074_Missing Gas Capacity -- operating | GW | TWh | daynite | yes
ep_gas_internal_combustion_w136789074_ITA-CHP | ITA | gas | e_w136789074_ITA,HET | 2022 | 0.058 | 0.40046 | 1391.5 | 54.45 | 7.5075 | 0.2949 | 40 |  | ele | ep_gas_w203225567_ITA__ember | ITA | Aggregated Plant -- operating | GW | TWh | daynite | yes
ep_gas_internal_combustion_w577074555_ITA-CHP | ITA | gas | e_w577074555_ITA,HET | 2023 | 0.0752 | 0.40046 | 1391.5 | 54.45 | 7.5075 | 0.2949 | 40 |  | ele | ep_gas_w577074555_ITA__ember | ITA | Aggregated Plant - EMBER Gap - way/577074555_Missing Gas Capacity -- operating | GW | TWh | daynite | yes
ep_gas_internal_combustion_w59153311-380_ITA-CHP | ITA | gas | e_w59153311-380_ITA,HET | 1994 | 0.0315 | 0.36709 | 1633.5 | 64.35 | 8.19 | 0.2949 | 61 |  | ele | ep_gas_w59153311-380_ITA__ember | ITA | Aggregated Plant - EMBER Gap - way/59153311-380_Missing Gas Capacity -- operating | GW | TWh | daynite | yes
ep_gas_internal_combustion_w74677138-380_ITA-CHP | ITA | gas | e_w74677138-380_ITA,HET | 2023 | 0.0736 | 0.40046 | 1391.5 | 54.45 | 7.5075 | 0.2949 | 40 |  | ele | ep_gas_w61712456-220_ITA__ember | ITA | Aggregated Plant -- operating | GW | TWh | daynite | yes
ep_gas_internal_combustion_w74677138-380_ITA-CHP | ITA | gas | e_w74677138-380_ITA,HET | 2024 | 0.108 | 0.40046 | 1391.5 | 54.45 | 7.5075 | 0.2949 | 40 |  | ele | ep_gas_w74677138-380_ITA__ember | ITA | Aggregated Plant - EMBER Gap - way/74677138-380_Missing Gas Capacity -- operating | GW | TWh | daynite | yes
ep_gas_internal_combustion_w82759380-380_ITA-CHP | ITA | gas | e_w82759380-380_ITA,HET | 2013 | 0.0246 | 0.3949 | 1633.5 | 64.35 | 8.19 | 0.1171 | 42 |  | ele | ep_gas_w81931074-380_ITA__ember | ITA | Aggregated Plant - EMBER Gap - way/81931074-380_Missing Gas Capacity -- operating | GW | TWh | daynite | yes
ep_gas_steam_turbine_G100000412783-CHP | ITA | gas | e_w103386958_ITA,HET | 1975 | 0.16 | 0.34484 | 1518 | 48.4 | 5.1975 | 0.1171 | 80 |  | ele | ep_gas_w82759380-380_ITA__ember | ITA | Aggregated Plant - EMBER Gap - way/82759380-380_Missing Gas Capacity -- operating | GW | TWh | daynite | yes
ep_gas_steam_turbine_G100000412784-CHP | ITA | gas | e_w103386958_ITA,HET | 1975 | 0.16 | 0.34484 | 1518 | 48.4 | 5.1975 | 0.1171 | 80 |  | ele | ep_gas_w99694910-380_ITA__ember | ITA | Aggregated Plant - EMBER Gap - way/99694910-380_Missing Gas Capacity -- operating | GW | TWh | daynite | yes
ep_gas_steam_turbine_G100000412785-CHP | ITA | gas | e_w103386958_ITA,HET | 1975 | 0.16 | 0.34484 | 1518 | 48.4 | 5.1975 | 0.1171 | 80 |  | ele | ep_geothermal_G100000700012 | ITA | Bagnore geothermal power plant_4 -- operating | GW | TWh | daynite | no
ep_gas_steam_turbine_IT131-380_ITA-CHP | ITA | gas | e_IT131-380_ITA,HET | 1970 | 0.061 | 0.3226 | 1782 | 57.2 | 5.67 | 0.1171 | 85 |  | ele | ep_geothermal_G100000700079 | ITA | Farinello geothermal power plant_-- -- operating | GW | TWh | daynite | no
ep_gas_steam_turbine_IT19-380_ITA-CHP | ITA | gas | e_IT19-380_ITA,HET | 2022 | 0.02 | 0.37265 | 1782 | 57.2 | 5.67 | 0.1171 | 50 |  | ele | ep_geothermal_G100000700206 | ITA | Nuova Radicondoli geothermal power plant_-- -- operating | GW | TWh | daynite | no
ep_gas_steam_turbine_w103386958_ITA-CHP | ITA | gas | e_w103386958_ITA,HET | 1967 | 0.07 | 0.33372 | 1518 | 48.4 | 5.1975 | 0.2949 | 88 |  | ele | ep_geothermal_G100000700207 | ITA | Nuova San Martino geothermal power plant_-- -- operating | GW | TWh | daynite | no
ep_gas_steam_turbine_w103386958_ITA-CHP | ITA | gas | e_w103386958_ITA,HET | 1971 | 0.07 | 0.34484 | 1518 | 48.4 | 5.1975 | 0.2949 | 84 |  | ele | ep_geothermal_G100000700208 | ITA | Nuova Serrazzano geothermal power plant_-- -- operating | GW | TWh | daynite | no
ep_gas_steam_turbine_w74677138-380_ITA-CHP | ITA | gas | e_w74677138-380_ITA,HET | 1978 | 0.031 | 0.33372 | 1782 | 57.2 | 5.67 | 0.1171 | 77 |  | ele | ep_geothermal_G100000700299 | ITA | Travale geothermal power plant_4 -- operating | GW | TWh | daynite | no
ep_gas_steam_turbine_w74677138-380_ITA-CHP | ITA | gas | e_w74677138-380_ITA,HET | 1981 | 0.033 | 0.34484 | 1782 | 57.2 | 5.67 | 0.2949 | 74 |  | ele | ep_geothermal_G100000700310 | ITA | Valle Secolo geothermal power plant_1 -- operating | GW | TWh | daynite | no
ep_gas_steam_turbine_w74677138-380_ITA-CHP | ITA | gas | e_w74677138-380_ITA,HET | 1987 | 0.075 | 0.35597 | 1518 | 48.4 | 5.1975 | 0.2949 | 68 |  | ele | ep_geothermal_G100000700311 | ITA | Valle Secolo geothermal power plant_2 -- operating | GW | TWh | daynite | no
ep_gas_w103386958_ITA__ember | ITA | gas | e_w103386958_ITA | 2022 | 0.52082 | 0.35773 |  |  |  |  | 33 |  | ele | ep_geothermal_w108020416-380_ITA | ITA | Aggregated Plant -- operating | GW | TWh | daynite | yes
ep_gas_w108020416-380_ITA__ember | ITA | gas | e_w108020416-380_ITA | 2022 | 0.59908 | 0.35773 |  |  |  |  | 33 |  | ele | ep_geothermal_w136789074_ITA | ITA | Aggregated Plant -- operating | GW | TWh | daynite | yes
ep_gas_w110138220-220_ITA__ember | ITA | gas | e_w110138220-220_ITA | 2022 | 0.54123 | 0.35773 |  |  |  |  | 33 |  | ele | ep_hydro_IT127-380_ITA__irena | ITA | Aggregated Plant - IRENA Gap - IT127-380_Missing Hydro Capacity -- operating | GW | TWh | daynite | yes
ep_gas_w1158716725_ITA__ember | ITA | gas | e_w1158716725_ITA | 2022 | 0.23316 | 0.35773 |  |  |  |  | 33 |  | ele | ep_hydro_IT131-380_ITA__irena | ITA | Aggregated Plant - IRENA Gap - IT131-380_Missing Hydro Capacity -- operating | GW | TWh | daynite | yes
ep_gas_w1317893096-220_ITA__ember | ITA | gas | e_w1317893096-220_ITA | 2022 | 0.95305 | 0.35773 |  |  |  |  | 33 |  | ele | ep_hydro_IT19-380_ITA__irena | ITA | Aggregated Plant - IRENA Gap - IT19-380_Missing Hydro Capacity -- operating | GW | TWh | daynite | yes
ep_gas_w132702940-220_ITA__ember | ITA | gas | e_w132702940-220_ITA | 2022 | 0.5028 | 0.35773 |  |  |  |  | 33 |  | ele | ep_hydro_IT60-400_ITA__irena | ITA | Aggregated Plant - IRENA Gap - IT60-400_Missing Hydro Capacity -- operating | GW | TWh | daynite | yes
ep_gas_w136789074_ITA__ember | ITA | gas | e_w136789074_ITA | 2022 | 0.57447 | 0.35773 |  |  |  |  | 33 |  | ele | ep_hydro_dam_G100000602220 | ITA | Baschi hydroelectric plant_ -- operating | GW | TWh | daynite | no
ep_gas_w203225567_ITA__ember | ITA | gas | e_w203225567_ITA | 2022 | 0.1209 | 0.35773 |  |  |  |  | 33 |  | ele | ep_hydro_dam_G100000602221 | ITA | Boazzo hydroelectric plant_ -- operating | GW | TWh | daynite | no
ep_gas_w577074555_ITA__ember | ITA | gas | e_w577074555_ITA | 2022 | 0.46225 | 0.35773 |  |  |  |  | 33 |  | ele | ep_hydro_dam_G100000602222 | ITA | Bressanone hydroelectric plant_ -- operating | GW | TWh | daynite | no
ep_gas_w59153311-380_ITA__ember | ITA | gas | e_w59153311-380_ITA | 2022 | 1.665 | 0.35773 |  |  |  |  | 33 |  | ele | ep_hydro_dam_G100000602226 | ITA | Castrocucco hydroelectric plant_ -- operating | GW | TWh | daynite | no
ep_gas_w61712456-220_ITA__ember | ITA | gas | e_w61712456-220_ITA | 2022 | 0.050733 | 0.35773 |  |  |  |  | 33 |  | ele | ep_hydro_dam_G100000602237 | ITA | Lana hydroelectric plant_ -- operating | GW | TWh | daynite | no
ep_gas_w74677138-380_ITA__ember | ITA | gas | e_w74677138-380_ITA | 2022 | 2.4524 | 0.35773 |  |  |  |  | 33 |  | ele | ep_hydro_dam_G100000602242 | ITA | Naturno hydroelectric plant_ -- operating | GW | TWh | daynite | no
ep_gas_w81931074-380_ITA__ember | ITA | gas | e_w81931074-380_ITA | 2022 | 0.58289 | 0.35773 |  |  |  |  | 33 |  | ele | ep_hydro_dam_G100000602243 | ITA | Orichella hydroelectric plant_ -- operating | GW | TWh | daynite | no
ep_gas_w82759380-380_ITA__ember | ITA | gas | e_w82759380-380_ITA | 2022 | 0.51696 | 0.35773 |  |  |  |  | 33 |  | ele | ep_hydro_dam_G100000602250 | ITA | Rosone Ceresole hydroelectric plant_ -- operating | GW | TWh | daynite | no
ep_gas_w99694910-380_ITA__ember | ITA | gas | e_w99694910-380_ITA | 2022 | 0.41364 | 0.35773 |  |  |  |  | 33 |  | ele | ep_hydro_dam_G100000602255 | ITA | Seled Glorenza hydroelectric plant_ -- operating | GW | TWh | daynite | no
ep_geothermal_G100000700012 | ITA | geothermal | e_w108020416-380_ITA | 2014 | 0.04 | 1 | 6237 | 185.9 | 3.15 |  | 50 |  | ele | ep_hydro_dam_G100000602258 | ITA | Soverzene hydroelectric plant_ -- operating | GW | TWh | daynite | no
ep_geothermal_G100000700079 | ITA | geothermal | e_w136789074_ITA | 1995 | 0.06 | 1 | 5313 | 157.3 | 2.8875 |  | 60 |  | ele | ep_hydro_dam_G100000602259 | ITA | St Anton hydroelectric plant_ -- operating | GW | TWh | daynite | no
ep_geothermal_G100000700206 | ITA | geothermal | e_w136789074_ITA | 2002 | 0.04 | 1 | 6237 | 185.9 | 3.15 |  | 53 |  | ele | ep_hydro_dam_G100000602264 | ITA | Valpelline hydroelectric plant_ -- operating | GW | TWh | daynite | no
ep_geothermal_G100000700207 | ITA | geothermal | e_w136789074_ITA | 2005 | 0.04 | 1 | 6237 | 185.9 | 3.15 |  | 50 |  | ele | ep_hydro_dam_G100000602265 | ITA | Venaus hydroelectric plant_ -- operating | GW | TWh | daynite | no
ep_geothermal_G100000700208 | ITA | geothermal | e_w136789074_ITA | 2002 | 0.06 | 1 | 5313 | 157.3 | 2.8875 |  | 53 |  | ele | ep_hydro_dam_G100001027305 | ITA | Ardenno hydroelectric plant_ -- operating | GW | TWh | daynite | no
ep_geothermal_G100000700299 | ITA | geothermal | e_w136789074_ITA | 2002 | 0.04 | 1 | 6237 | 185.9 | 3.15 |  | 53 |  | ele | ep_hydro_dam_G100001027306 | ITA | Cadarese hydroelectric plant_ -- operating | GW | TWh | daynite | no
ep_geothermal_G100000700310 | ITA | geothermal | e_w82759380-380_ITA | 1991 | 0.06 | 1 | 5313 | 157.3 | 2.8875 |  | 64 |  | ele | ep_hydro_dam_G100001027307 | ITA | Chiavenna hydroelectric plant_ -- operating | GW | TWh | daynite | no
ep_geothermal_G100000700311 | ITA | geothermal | e_w82759380-380_ITA | 1991 | 0.06 | 1 | 5313 | 157.3 | 2.8875 |  | 64 |  | ele | ep_hydro_dam_G100001027309 | ITA | Torrite hydroelectric plant_ -- operating | GW | TWh | daynite | no
ep_geothermal_w108020416-380_ITA | ITA | geothermal | e_w108020416-380_ITA | 1990 | 0.02 | 1 | 6237 | 185.9 | 3.15 |  | 65 |  | ele | ep_hydro_dam_G100001027310 | ITA | Villa Santa Maria hydroelectric plant_ -- operating | GW | TWh | daynite | no
ep_geothermal_w108020416-380_ITA | ITA | geothermal | e_w108020416-380_ITA | 1991 | 0.02 | 1 | 6237 | 185.9 | 3.15 |  | 64 |  | ele | ep_hydro_dam_G100001030521 | ITA | Verampio hydroelectric plant_ -- operating | GW | TWh | daynite | no
ep_geothermal_w108020416-380_ITA | ITA | geothermal | e_w108020416-380_ITA | 1996 | 0.02 | 1 | 6237 | 185.9 | 3.15 |  | 59 |  | ele | ep_hydro_dam_G100001030523 | ITA | Nove 25 hydroelectric plant_ -- operating | GW | TWh | daynite | no
ep_geothermal_w108020416-380_ITA | ITA | geothermal | e_w108020416-380_ITA | 1998 | 0.019 | 1 | 6237 | 185.9 | 3.15 |  | 57 |  | ele | ep_hydro_dam_G100001030526 | ITA | Acquoria hydroelectric plant_ -- operating | GW | TWh | daynite | no
ep_geothermal_w136789074_ITA | ITA | geothermal | e_w136789074_ITA | 1981 | 0.02 | 1 | 6237 | 185.9 | 3.15 |  | 74 |  | ele | ep_hydro_dam_G100001030527 | ITA | Nove 71 hydroelectric plant_ -- operating | GW | TWh | daynite | no
ep_geothermal_w136789074_ITA | ITA | geothermal | e_w136789074_ITA | 1986 | 0.018 | 1 | 6237 | 185.9 | 3.15 |  | 69 |  | ele | ep_hydro_dam_G100001030550 | ITA | Andonno hydroelectric plant_ -- operating | GW | TWh | daynite | no
ep_geothermal_w136789074_ITA | ITA | geothermal | e_w136789074_ITA | 1987 | 0.018 | 1 | 6237 | 185.9 | 3.15 |  | 68 |  | ele | ep_hydro_dam_G100001030604 | ITA | Dossi hydroelectric plant_ -- operating | GW | TWh | daynite | no
ep_geothermal_w136789074_ITA | ITA | geothermal | e_w136789074_ITA | 1994 | 0.017 | 1 | 6237 | 185.9 | 3.15 |  | 61 |  | ele | ep_hydro_dam_G100001030607 | ITA | Sonico hydroelectric plant_ -- operating | GW | TWh | daynite | no
ep_geothermal_w136789074_ITA | ITA | geothermal | e_w136789074_ITA | 1996 | 0.04 | 1 | 6237 | 185.9 | 3.15 |  | 59 |  | ele | ep_hydro_dam_G100001030608 | ITA | Mezzocorona hydroelectric plant_ -- operating | GW | TWh | daynite | no
ep_geothermal_w136789074_ITA | ITA | geothermal | e_w136789074_ITA | 1997 | 0.017 | 1 | 6237 | 185.9 | 3.15 |  | 58 |  | ele | ep_hydro_dam_G100001030611 | ITA | Stazzona hydroelectric plant_ -- operating | GW | TWh | daynite | no
ep_geothermal_w136789074_ITA | ITA | geothermal | e_w136789074_ITA | 1998 | 0.058 | 1 | 6237 | 185.9 | 3.15 |  | 57 |  | ele | ep_hydro_dam_G100001030614 | ITA | Pont-Saint-Martin hydroelectric plant_ -- operating | GW | TWh | daynite | no
ep_geothermal_w136789074_ITA | ITA | geothermal | e_w136789074_ITA | 1999 | 0.019 | 1 | 6237 | 185.9 | 3.15 |  | 56 |  | ele | ep_hydro_dam_G100001052148 | ITA | Belviso hydroelectric plant_ -- operating | GW | TWh | daynite | no
ep_geothermal_w136789074_ITA | ITA | geothermal | e_w136789074_ITA | 2002 | 0.076 | 1 | 6237 | 185.9 | 3.15 |  | 53 |  | ele | ep_hydro_dam_G100001052152 | ITA | Cedegolo hydroelectric plant_ -- operating | GW | TWh | daynite | no
ep_geothermal_w136789074_ITA | ITA | geothermal | e_w136789074_ITA | 2003 | 0.02 | 1 | 6237 | 185.9 | 3.15 |  | 52 |  | ele | ep_hydro_dam_G100001052153 | ITA | Bussento hydroelectric plant_ -- operating | GW | TWh | daynite | no
ep_geothermal_w136789074_ITA | ITA | geothermal | e_w136789074_ITA | 2009 | 0.02 | 1 | 6237 | 185.9 | 3.15 |  | 50 |  | ele | ep_hydro_dam_G100001052154 | ITA | Ampezzo hydroelectric plant_ -- operating | GW | TWh | daynite | no
ep_geothermal_w136789074_ITA | ITA | geothermal | e_w136789074_ITA | 2011 | 0.017 | 1 | 6237 | 185.9 | 3.15 |  | 50 |  | ele | ep_hydro_dam_G100001052159 | ITA | Nove hydroelectric plant_ -- operating | GW | TWh | daynite | no
ep_geothermal_w136789074_ITA | ITA | geothermal | e_w136789074_ITA | 2015 | 0.015 | 1 | 6237 | 185.9 | 3.15 |  | 50 |  | ele | ep_hydro_dam_G100001052162 | ITA | Rosone Eugio hydroelectric plant_ -- operating | GW | TWh | daynite | no
ep_hydro_IT127-380_ITA__irena | ITA | hydro | e_IT127-380_ITA | 2022 | 0.12314 | 0.33123 |  |  |  |  | 33 |  | ele | ep_hydro_dam_G100001052163 | ITA | Val Noana hydroelectric plant_ -- operating | GW | TWh | daynite | no
ep_hydro_IT131-380_ITA__irena | ITA | hydro | e_IT131-380_ITA | 2022 | 0.10946 | 0.33123 |  |  |  |  | 33 |  | ele | ep_hydro_dam_G100001052164 | ITA | Ganda Teglio hydroelectric plant_ -- operating | GW | TWh | daynite | no
ep_hydro_IT19-380_ITA__irena | ITA | hydro | e_IT19-380_ITA | 2022 | 0.68275 | 0.33123 |  |  |  |  | 33 |  | ele | ep_hydro_dam_G100001052165 | ITA | S Valburga hydroelectric plant_ -- operating | GW | TWh | daynite | no
ep_hydro_IT60-400_ITA__irena | ITA | hydro | e_IT60-400_ITA | 2022 | 0.36441 | 0.33123 |  |  |  |  | 33 |  | ele | ep_hydro_dam_G100001052166 | ITA | Lasa hydroelectric plant_ -- operating | GW | TWh | daynite | no
ep_hydro_dam_G100000602220 | ITA | hydro | e_w61712456-220_ITA | 1963 | 0.086 | 1 | 3162.5 | 60.5 | 2.31 |  | 100 |  | STG | ep_hydro_ps_G100000602217 | ITA | Anapo hydroelectric plant_ -- operating | GW | TWh | daynite | no
ep_hydro_dam_G100000602221 | ITA | hydro | e_w74677138-380_ITA | 1959 | 0.095 | 1 | 3162.5 | 60.5 | 2.31 |  | 100 |  | STG | ep_hydro_ps_G100000602219 | ITA | Bargi hydroelectric plant (Italy)_ -- operating | GW | TWh | daynite | no
ep_hydro_dam_G100000602222 | ITA | hydro | e_w59153311-380_ITA | 1941 | 0.09 | 1 | 3162.5 | 60.5 | 2.31 |  | 114 |  | STG | ep_hydro_ps_G100000602223 | ITA | Capriati hydroelectric plant_ -- operating | GW | TWh | daynite | no
ep_hydro_dam_G100000602226 | ITA | hydro | e_w108020416-380_ITA | 1973 | 0.083 | 1 | 3162.5 | 60.5 | 2.31 |  | 100 |  | STG | ep_hydro_ps_G100000602228 | ITA | Edolo hydroelectric plant_ -- operating | GW | TWh | daynite | no
ep_hydro_dam_G100000602237 | ITA | hydro | e_w59153311-380_ITA | 1953 | 0.132 | 1 | 3162.5 | 60.5 | 2.31 |  | 102 |  | STG | ep_hydro_ps_G100000602229 | ITA | Entracque Chro hydroelectric plant_ -- operating | GW | TWh | daynite | no
ep_hydro_dam_G100000602242 | ITA | hydro | e_w74677138-380_ITA | 1963 | 0.175 | 1 | 3162.5 | 60.5 | 2.31 |  | 100 |  | STG | ep_hydro_ps_G100000602230 | ITA | Entracque Rovina hydroelectric plant_ -- operating | GW | TWh | daynite | no
ep_hydro_dam_G100000602243 | ITA | hydro | e_w108020416-380_ITA | 2015 | 0.151 | 1 | 3162.5 | 60.5 | 2.31 |  | 100 |  | STG | ep_hydro_ps_G100000602231 | ITA | Fadalto hydroelectric plant_ -- operating | GW | TWh | daynite | no
ep_hydro_dam_G100000602250 | ITA | hydro | e_IT60-400_ITA | 1931 | 0.135 | 1 | 3162.5 | 60.5 | 2.31 |  | 124 |  | STG | ep_hydro_ps_G100000602233 | ITA | Gargnano hydroelectric plant_ -- operating | GW | TWh | daynite | no
ep_hydro_dam_G100000602255 | ITA | hydro | e_w74677138-380_ITA | 1949 | 0.101 | 1 | 3162.5 | 60.5 | 2.31 |  | 106 |  | STG | ep_hydro_ps_G100000602235 | ITA | Guadalami hydroelectric plant_ -- operating | GW | TWh | daynite | no
ep_hydro_dam_G100000602258 | ITA | hydro | e_w59153311-380_ITA | 1951 | 0.214 | 1 | 3162.5 | 60.5 | 2.31 |  | 104 |  | STG | ep_hydro_ps_G100000602244 | ITA | Pont Ventoux hydroelectric plant_ -- operating | GW | TWh | daynite | no
ep_hydro_dam_G100000602259 | ITA | hydro | e_w59153311-380_ITA | 1951 | 0.09 | 1 | 3162.5 | 60.5 | 2.31 |  | 104 |  | STG | ep_hydro_ps_G100000602246 | ITA | Presenzano hydroelectric plant_ -- operating | GW | TWh | daynite | no
ep_hydro_dam_G100000602264 | ITA | hydro | e_IT60-400_ITA | 1958 | 0.13 | 1 | 3162.5 | 60.5 | 2.31 |  | 100 |  | STG | ep_hydro_ps_G100000602247 | ITA | Provvidenza hydroelectric plant_ -- operating | GW | TWh | daynite | no
ep_hydro_dam_G100000602265 | ITA | hydro | e_IT60-400_ITA | 1967 | 0.23 | 1 | 3162.5 | 60.5 | 2.31 |  | 100 |  | STG | ep_hydro_ps_G100000602248 | ITA | Riva Del Garda hydroelectric plant_ -- operating | GW | TWh | daynite | no
ep_hydro_dam_G100001027305 | ITA | hydro | e_w74677138-380_ITA | 1968 | 0.056 | 1 | 3162.5 | 60.5 | 2.31 |  | 100 |  | STG | ep_hydro_ps_G100000602249 | ITA | Roncovalgrande hydroelectric plant_ -- operating | GW | TWh | daynite | no
ep_hydro_dam_G100001027306 | ITA | hydro | e_IT19-380_ITA | 1929 | 0.068 | 1 | 3162.5 | 60.5 | 2.31 |  | 126 |  | STG | ep_hydro_ps_G100000602251 | ITA | San Fiorano hydroelectric plant_ -- operating | GW | TWh | daynite | no
ep_hydro_dam_G100001027307 | ITA | hydro | e_w74677138-380_ITA | 1949 | 0.06 | 1 | 3162.5 | 60.5 | 2.31 |  | 106 |  | STG | ep_hydro_ps_G100000602253 | ITA | San Giacomo Sul Vomano hydroelectric plant_ -- operating | GW | TWh | daynite | no
ep_hydro_dam_G100001027309 | ITA | hydro | e_w136789074_ITA | 1950 | 0.067 | 1 | 3162.5 | 60.5 | 2.31 |  | 105 |  | STG | ep_hydro_ps_G100000602254 | ITA | Santa Massenza hydroelectric plant_ -- operating | GW | TWh | daynite | no
ep_hydro_dam_G100001027310 | ITA | hydro | e_w577074555_ITA | 1952 | 0.06 | 1 | 3162.5 | 60.5 | 2.31 |  | 103 |  | STG | ep_hydro_ps_G100000602261 | ITA | Taloro hydroelectric plant_ -- operating | GW | TWh | daynite | no
ep_hydro_dam_G100001030521 | ITA | hydro | e_IT19-380_ITA | 1913 | 0.054 | 1 | 3162.5 | 60.5 | 2.31 |  | 142 |  | STG | ep_hydro_ps_G100000602266 | ITA | Venina hydroelectric plant_ -- operating | GW | TWh | daynite | no
ep_hydro_dam_G100001030523 | ITA | hydro | e_w59153311-380_ITA | 1924 | 0.045 | 1 | 3712.5 | 71.5 | 2.52 |  | 131 |  | ele | ep_hydro_ror_G100000602218 | ITA | Avise hydroelectric plant_ -- operating | GW | TWh | daynite | no
ep_hydro_dam_G100001030526 | ITA | hydro | e_w1158716725_ITA | 1902 | 0.049 | 1 | 3712.5 | 71.5 | 2.52 |  | 153 |  | ele | ep_hydro_ror_G100000602224 | ITA | Cardano hydroelectric plant_ -- operating | GW | TWh | daynite | no
ep_hydro_dam_G100001030527 | ITA | hydro | e_w59153311-380_ITA | 1971 | 0.053 | 1 | 3162.5 | 60.5 | 2.31 |  | 100 |  | ele | ep_hydro_ror_G100000602225 | ITA | Castelbello hydroelectric plant_ -- operating | GW | TWh | daynite | no
ep_hydro_dam_G100001030550 | ITA | hydro | e_w99694910-380_ITA | 1965 | 0.065 | 1 | 3162.5 | 60.5 | 2.31 |  | 100 |  | ele | ep_hydro_ror_G100000602227 | ITA | Cimego hydroelectric plant_ -- operating | GW | TWh | daynite | no
ep_hydro_dam_G100001030604 | ITA | hydro | e_w74677138-380_ITA | 1927 | 0.045 | 1 | 3712.5 | 71.5 | 2.52 |  | 128 |  | ele | ep_hydro_ror_G100000602232 | ITA | Galleto hydroelectric plant_ -- operating | GW | TWh | daynite | no
ep_hydro_dam_G100001030607 | ITA | hydro | e_w74677138-380_ITA | 1928 | 0.06 | 1 | 3162.5 | 60.5 | 2.31 |  | 127 |  | ele | ep_hydro_ror_G100000602234 | ITA | Grosio hydroelectric plant_ -- operating | GW | TWh | daynite | no
ep_hydro_dam_G100001030608 | ITA | hydro | e_w59153311-380_ITA | 1929 | 0.063 | 1 | 3162.5 | 60.5 | 2.31 |  | 126 |  | ele | ep_hydro_ror_G100000602236 | ITA | Isola Serafini hydroelectric plant_ -- operating | GW | TWh | daynite | no
ep_hydro_dam_G100001030611 | ITA | hydro | e_w74677138-380_ITA | 1938 | 0.046 | 1 | 3712.5 | 71.5 | 2.52 |  | 117 |  | ele | ep_hydro_ror_G100000602238 | ITA | Lanzada hydroelectric plant_ -- operating | GW | TWh | daynite | no
ep_hydro_dam_G100001030614 | ITA | hydro | e_IT60-400_ITA | 1920 | 0.045 | 1 | 3712.5 | 71.5 | 2.52 |  | 135 |  | ele | ep_hydro_ror_G100000602239 | ITA | Mese hydroelectric plant_ -- operating | GW | TWh | daynite | no
ep_hydro_dam_G100001052148 | ITA | hydro | e_w74677138-380_ITA | 1947 | 0.062 | 1 | 3162.5 | 60.5 | 2.31 |  | 108 |  | ele | ep_hydro_ror_G100000602240 | ITA | Montorio hydroelectric plant_ -- operating | GW | TWh | daynite | no
ep_hydro_dam_G100001052152 | ITA | hydro | e_w74677138-380_ITA | 1950 | 0.072 | 1 | 3162.5 | 60.5 | 2.31 |  | 105 |  | ele | ep_hydro_ror_G100000602241 | ITA | Mucone I hydroelectric plant_ -- operating | GW | TWh | daynite | no
ep_hydro_dam_G100001052153 | ITA | hydro | e_w108020416-380_ITA | 1954 | 0.06 | 1 | 3162.5 | 60.5 | 2.31 |  | 101 |  | ele | ep_hydro_ror_G100000602245 | ITA | Premadio hydroelectric plant_ -- operating | GW | TWh | daynite | no
ep_hydro_dam_G100001052154 | ITA | hydro | e_IT19-380_ITA | 1948 | 0.062 | 1 | 3162.5 | 60.5 | 2.31 |  | 107 |  | ele | ep_hydro_ror_G100000602252 | ITA | San Floriano hydroelectric plant_ -- operating | GW | TWh | daynite | no
ep_hydro_dam_G100001052159 | ITA | hydro | e_w59153311-380_ITA | 1971 | 0.056 | 1 | 3162.5 | 60.5 | 2.31 |  | 100 |  | ele | ep_hydro_ror_G100000602256 | ITA | Somplago hydroelectric plant_ -- operating | GW | TWh | daynite | no
ep_hydro_dam_G100001052162 | ITA | hydro | e_IT60-400_ITA | 1959 | 0.082 | 1 | 3162.5 | 60.5 | 2.31 |  | 100 |  | ele | ep_hydro_ror_G100000602257 | ITA | Sondrio hydroelectric plant_ -- operating | GW | TWh | daynite | no
ep_hydro_dam_G100001052163 | ITA | hydro | e_w59153311-380_ITA | 1958 | 0.055 | 1 | 3162.5 | 60.5 | 2.31 |  | 100 |  | ele | ep_hydro_ror_G100000602260 | ITA | Taio-Santa Giustina hydroelectric plant_ -- operating | GW | TWh | daynite | no
ep_hydro_dam_G100001052164 | ITA | hydro | e_w74677138-380_ITA | 1955 | 0.06 | 1 | 3162.5 | 60.5 | 2.31 |  | 100 |  | ele | ep_hydro_ror_G100000602262 | ITA | Timpagrande hydroelectric plant_ -- operating | GW | TWh | daynite | no
ep_hydro_dam_G100001052165 | ITA | hydro | e_w74677138-380_ITA | 1959 | 0.047 | 1 | 3712.5 | 71.5 | 2.52 |  | 100 |  | ele | ep_hydro_ror_G100000602263 | ITA | Torbole hydroelectric plant_ -- operating | GW | TWh | daynite | no
ep_hydro_dam_G100001052166 | ITA | hydro | e_w74677138-380_ITA | 1954 | 0.064 | 1 | 3162.5 | 60.5 | 2.31 |  | 101 |  | ele | ep_hydro_ror_G100001027308 | ITA | Monastero hydroelectric plant_ -- operating | GW | TWh | daynite | no
ep_hydro_ps_G100000602217 | ITA |  | e_w1317893096-220_ITA | 1989 | 0.5 | 1 | 1980 | 44 | 1.575 |  | 100 |  | ele | ep_hydro_ror_G100001030518 | ITA | Vinadio hydroelectric plant_ -- operating | GW | TWh | daynite | no
ep_hydro_ps_G100000602219 | ITA |  | e_w81931074-380_ITA | 1975 | 0.281 | 1 | 2277 | 48.4 | 1.7325 |  | 100 |  | ele | ep_hydro_ror_G100001030529 | ITA | La Penna hydroelectric plant_ -- construction | GW | TWh | daynite | no
ep_hydro_ps_G100000602223 | ITA |  | e_w132702940-220_ITA | 1966 | 0.113 | 1 | 2277 | 48.4 | 1.7325 |  | 100 |  | ele | ep_hydro_ror_G100001030551 | ITA | Mucone II hydroelectric plant_ -- operating | GW | TWh | daynite | no
ep_hydro_ps_G100000602228 | ITA |  | e_w74677138-380_ITA | 2015 | 0.95 | 1 | 1980 | 44 | 1.575 |  | 100 |  | ele | ep_hydro_ror_G100001030554 | ITA | Palazzo II hydroelectric plant_ -- operating | GW | TWh | daynite | no
ep_hydro_ps_G100000602229 | ITA |  | e_w99694910-380_ITA | 2015 | 1.064 | 1 | 1980 | 44 | 1.575 |  | 100 |  | ele | ep_hydro_ror_G100001030564 | ITA | Bordogna hydroelectric plant_ -- operating | GW | TWh | daynite | no
ep_hydro_ps_G100000602230 | ITA |  | e_w99694910-380_ITA | 1982 | 0.125 | 1 | 2277 | 48.4 | 1.7325 |  | 100 |  | ele | ep_hydro_ror_G100001030565 | ITA | Carona hydroelectric plant_ -- operating | GW | TWh | daynite | no
ep_hydro_ps_G100000602231 | ITA |  | e_w59153311-380_ITA | 2015 | 0.22 | 1 | 2277 | 48.4 | 1.7325 |  | 100 |  | ele | ep_hydro_ror_G100001030566 | ITA | Cassino hydroelectric plant_ -- operating | GW | TWh | daynite | no
ep_hydro_ps_G100000602233 | ITA |  | e_w74677138-380_ITA | 2015 | 0.137 | 1 | 2277 | 48.4 | 1.7325 |  | 100 |  | ele | ep_hydro_ror_G100001030602 | ITA | Cotilia Salto hydroelectric plant_ -- operating | GW | TWh | daynite | no
ep_hydro_ps_G100000602235 | ITA |  | e_w1317893096-220_ITA | 1961 | 0.08 | 1 | 2277 | 48.4 | 1.7325 |  | 100 |  | ele | ep_hydro_ror_G100001030603 | ITA | Crevola Diveria hydroelectric plant_ -- operating | GW | TWh | daynite | no
ep_hydro_ps_G100000602244 | ITA |  | e_w74677138-380_ITA | 2005 | 0.15 | 1 | 2277 | 48.4 | 1.7325 |  | 100 |  | ele | ep_hydro_ror_G100001030605 | ITA | Monte Argento hydroelectric plant_ -- operating | GW | TWh | daynite | no
ep_hydro_ps_G100000602246 | ITA |  | e_w132702940-220_ITA | 1991 | 0.985 | 1 | 1980 | 44 | 1.575 |  | 100 |  | ele | ep_hydro_ror_G100001030606 | ITA | Pieve Vergonte II hydroelectric plant_ -- operating | GW | TWh | daynite | no
ep_hydro_ps_G100000602247 | ITA |  | e_w577074555_ITA | 1962 | 0.139 | 1 | 2277 | 48.4 | 1.7325 |  | 100 |  | ele | ep_hydro_ror_G100001030609 | ITA | Bussolengo hydroelectric plant_ -- operating | GW | TWh | daynite | no
ep_hydro_ps_G100000602248 | ITA |  | e_w59153311-380_ITA | 2015 | 0.117 | 1 | 2277 | 48.4 | 1.7325 |  | 100 |  | ele | ep_hydro_ror_G100001030610 | ITA | Lovero hydroelectric plant_ -- operating | GW | TWh | daynite | no
ep_hydro_ps_G100000602249 | ITA |  | e_IT19-380_ITA | 1971 | 1 | 1 | 1980 | 44 | 1.575 |  | 100 |  | ele | ep_hydro_ror_G100001030612 | ITA | Calusia hydroelectric plant_ -- operating | GW | TWh | daynite | no
ep_hydro_ps_G100000602251 | ITA |  | e_w74677138-380_ITA | 1973 | 0.268 | 1 | 2277 | 48.4 | 1.7325 |  | 100 |  | ele | ep_hydro_ror_G100001030613 | ITA | Montjovet hydroelectric plant_ -- operating | GW | TWh | daynite | no
ep_hydro_ps_G100000602253 | ITA |  | e_w577074555_ITA | 2015 | 0.49 | 1 | 1980 | 44 | 1.575 |  | 100 |  | ele | ep_hydro_ror_G100001052157 | ITA | Ponte Gardena hydroelectric plant_ -- operating | GW | TWh | daynite | no
ep_hydro_ps_G100000602254 | ITA |  | e_w59153311-380_ITA | 1951 | 0.377 | 1 | 1980 | 44 | 1.575 |  | 104 |  | ele | ep_hydro_ror_G100001052158 | ITA | Sant'Angelo hydroelectric plant_ -- operating | GW | TWh | daynite | no
ep_hydro_ps_G100000602261 | ITA |  | e_IT131-380_ITA | 1978 | 0.24 | 1 | 2277 | 48.4 | 1.7325 |  | 100 |  | ele | ep_hydro_w108020416-380_ITA__irena | ITA | Aggregated Plant - IRENA Gap - way/108020416-380_Missing Hydro Capacity -- operating | GW | TWh | daynite | yes
ep_hydro_ps_G100000602266 | ITA |  | e_w74677138-380_ITA | 1923 | 0.327 | 1 | 1980 | 44 | 1.575 |  | 132 |  | ele | ep_hydro_w1158716725_ITA__irena | ITA | Aggregated Plant - IRENA Gap - way/1158716725_Missing Hydro Capacity -- operating | GW | TWh | daynite | yes
ep_hydro_ror_G100000602218 | ITA | hydro | e_IT60-400_ITA | 1959 | 0.127 | 1 | 2783 | 66.55 | 2.8875 |  | 100 |  | ele | ep_hydro_w1317893096-220_ITA__irena | ITA | Aggregated Plant - IRENA Gap - way/1317893096-220_Missing Hydro Capacity -- operating | GW | TWh | daynite | yes
ep_hydro_ror_G100000602224 | ITA | hydro | e_w59153311-380_ITA | 1929 | 0.121 | 1 | 2783 | 66.55 | 2.8875 |  | 126 |  | ele | ep_hydro_w132702940-220_ITA__irena | ITA | Aggregated Plant - IRENA Gap - way/132702940-220_Missing Hydro Capacity -- operating | GW | TWh | daynite | yes
ep_hydro_ror_G100000602225 | ITA | hydro | e_w74677138-380_ITA | 1949 | 0.087 | 1 | 2783 | 66.55 | 2.8875 |  | 106 |  | ele | ep_hydro_w136789074_ITA__irena | ITA | Aggregated Plant - IRENA Gap - way/136789074_Missing Hydro Capacity -- operating | GW | TWh | daynite | yes
ep_hydro_ror_G100000602227 | ITA | hydro | e_w74677138-380_ITA | 1953 | 0.335 | 1 | 2420 | 60.5 | 2.625 |  | 102 |  | ele | ep_hydro_w577074555_ITA__irena | ITA | Aggregated Plant - IRENA Gap - way/577074555_Missing Hydro Capacity -- operating | GW | TWh | daynite | yes
ep_hydro_ror_G100000602232 | ITA | hydro | e_w61712456-220_ITA | 1929 | 0.295 | 1 | 2783 | 66.55 | 2.8875 |  | 126 |  | ele | ep_hydro_w59153311-380_ITA__irena | ITA | Aggregated Plant - IRENA Gap - way/59153311-380_Missing Hydro Capacity -- operating | GW | TWh | daynite | yes
ep_hydro_ror_G100000602234 | ITA | hydro | e_w74677138-380_ITA | 1960 | 0.737 | 1 | 2420 | 60.5 | 2.625 |  | 100 |  | ele | ep_hydro_w61712456-220_ITA__irena | ITA | Aggregated Plant - IRENA Gap - way/61712456-220_Missing Hydro Capacity -- operating | GW | TWh | daynite | yes
ep_hydro_ror_G100000602236 | ITA | hydro | e_w74677138-380_ITA | 1962 | 0.09 | 1 | 2783 | 66.55 | 2.8875 |  | 100 |  | ele | ep_hydro_w74677138-380_ITA__irena | ITA | Aggregated Plant - IRENA Gap - way/74677138-380_Missing Hydro Capacity -- operating | GW | TWh | daynite | yes
ep_hydro_ror_G100000602238 | ITA | hydro | e_w74677138-380_ITA | 2015 | 0.35 | 1 | 2420 | 60.5 | 2.625 |  | 100 |  | ele | ep_hydro_w81931074-380_ITA__irena | ITA | Aggregated Plant - IRENA Gap - way/81931074-380_Missing Hydro Capacity -- operating | GW | TWh | daynite | yes
ep_hydro_ror_G100000602239 | ITA | hydro | e_w74677138-380_ITA | 1927 | 0.28 | 1 | 2783 | 66.55 | 2.8875 |  | 128 |  | ele | ep_hydro_w99694910-380_ITA__irena | ITA | Aggregated Plant - IRENA Gap - way/99694910-380_Missing Hydro Capacity -- operating | GW | TWh | daynite | yes
ep_hydro_ror_G100000602240 | ITA | hydro | e_w577074555_ITA | 1954 | 0.11 | 1 | 2783 | 66.55 | 2.8875 |  | 101 |  | CHP | ep_m_gas_combined_cycle_G100000400365-CHP | ITA | Celano power station_1 -- mothballed -- CHP | GW | TWh | daynite | no
ep_hydro_ror_G100000602241 | ITA | hydro | e_w108020416-380_ITA | 2015 | 0.169 | 1 | 2783 | 66.55 | 2.8875 |  | 100 |  | ele | ep_m_gas_combined_cycle_G100000400461 | ITA | Termini Imerese power station_Ti41 -- mothballed | GW | TWh | daynite | no
ep_hydro_ror_G100000602245 | ITA | hydro | e_w74677138-380_ITA | 1956 | 0.245 | 1 | 2783 | 66.55 | 2.8875 |  | 100 |  | ele | ep_m_gas_gas_turbine_w1317893096-220_ITA | ITA | Aggregated Plant -- mothballed | GW | TWh | daynite | yes
ep_hydro_ror_G100000602252 | ITA | hydro | e_w59153311-380_ITA | 1956 | 0.18 | 1 | 2783 | 66.55 | 2.8875 |  | 100 |  | CHP | ep_m_gas_steam_turbine_w59153311-380_ITA-CHP | ITA | Aggregated Plant -- mothballed -- CHP (captive) | GW | TWh | daynite | yes
ep_hydro_ror_G100000602256 | ITA | hydro | e_IT19-380_ITA | 1958 | 0.22 | 1 | 2783 | 66.55 | 2.8875 |  | 100 |  | CHP | ep_m_oil_gas_turbine_w203225567_ITA-CHP | ITA | Aggregated Plant -- mothballed -- CHP (captive) | GW | TWh | daynite | yes
ep_hydro_ror_G100000602257 | ITA | hydro | e_w74677138-380_ITA | 1960 | 0.144 | 1 | 2783 | 66.55 | 2.8875 |  | 100 |  | CHP | ep_oil_combined_cycle_w136762727_ITA-CHP | ITA | Aggregated Plant -- operating -- CHP (captive) | GW | TWh | daynite | yes
ep_hydro_ror_G100000602260 | ITA | hydro | e_w59153311-380_ITA | 1951 | 0.161 | 1 | 2783 | 66.55 | 2.8875 |  | 104 |  | CHP | ep_oil_combined_cycle_w59153311-380_ITA-CHP | ITA | Aggregated Plant -- operating -- CHP (captive) | GW | TWh | daynite | yes
ep_hydro_ror_G100000602262 | ITA | hydro | e_w108020416-380_ITA | 2015 | 0.214 | 1 | 2783 | 66.55 | 2.8875 |  | 100 |  | CHP | ep_oil_gas_turbine_IT131-380_ITA-CHP | ITA | Aggregated Plant -- operating -- CHP | GW | TWh | daynite | yes
ep_hydro_ror_G100000602263 | ITA | hydro | e_w59153311-380_ITA | 1963 | 0.11 | 1 | 2783 | 66.55 | 2.8875 |  | 100 |  | CHP | ep_oil_steam_turbine_G100000412793-CHP | ITA | San Filippo del Mela power station_6 -- operating -- CHP | GW | TWh | daynite | no
ep_hydro_ror_G100001027308 | ITA | hydro | e_w74677138-380_ITA | 2015 | 0.042 | 1 | 3267 | 78.65 | 3.15 |  | 100 |  | CHP | ep_oil_steam_turbine_G100000412794-CHP | ITA | San Filippo del Mela power station_5 -- operating -- CHP | GW | TWh | daynite | no
ep_hydro_ror_G100001030518 | ITA | hydro | e_w99694910-380_ITA | 2015 | 0.06 | 1 | 2783 | 66.55 | 2.8875 |  | 100 |  | CHP | ep_oil_steam_turbine_G100000412795-CHP | ITA | San Filippo del Mela power station_2 -- operating -- CHP | GW | TWh | daynite | no
ep_hydro_ror_G100001030529 | ITA | hydro | e_w136789074_ITA | 2028 | 0.098 | 1 | 2783 | 66.55 | 2.8875 |  | 100 |  | CHP | ep_oil_steam_turbine_G100000412796-CHP | ITA | San Filippo del Mela power station_1 -- operating -- CHP | GW | TWh | daynite | no
ep_hydro_ror_G100001030551 | ITA | hydro | e_w108020416-380_ITA | 1955 | 0.057 | 1 | 2783 | 66.55 | 2.8875 |  | 100 |  | CHP | ep_oil_steam_turbine_w108020416-380_ITA-CHP | ITA | Aggregated Plant -- operating -- CHP (captive) | GW | TWh | daynite | yes
ep_hydro_ror_G100001030554 | ITA | hydro | e_w108020416-380_ITA | 2015 | 0.046 | 1 | 3267 | 78.65 | 3.15 |  | 100 |  | ele | ep_oil_steam_turbine_w1317893096-220_ITA | ITA | Aggregated Plant -- operating | GW | TWh | daynite | yes
ep_hydro_ror_G100001030564 | ITA | hydro | e_w74677138-380_ITA | 1932 | 0.051 | 1 | 2783 | 66.55 | 2.8875 |  | 123 |  | CHP | ep_oil_steam_turbine_w1317893096-220_ITA-CHP | ITA | Aggregated Plant -- operating -- CHP (captive) | GW | TWh | daynite | yes
ep_hydro_ror_G100001030565 | ITA | hydro | e_w74677138-380_ITA | 1932 | 0.048 | 1 | 3267 | 78.65 | 3.15 |  | 123 |  | ele | ep_oil_steam_turbine_w203225567_ITA | ITA | Aggregated Plant -- operating | GW | TWh | daynite | yes
ep_hydro_ror_G100001030566 | ITA | hydro | e_w1158716725_ITA | 1954 | 0.048 | 1 | 3267 | 78.65 | 3.15 |  | 101 |  | ele | ep_oil_steam_turbine_w59153311-380_ITA | ITA | Aggregated Plant -- operating | GW | TWh | daynite | yes
ep_hydro_ror_G100001030602 | ITA | hydro | e_w61712456-220_ITA | 1942 | 0.048 | 1 | 3267 | 78.65 | 3.15 |  | 113 |  | CHP | ep_oil_steam_turbine_w61712456-220_ITA-CHP | ITA | Aggregated Plant -- operating -- CHP (captive) | GW | TWh | daynite | yes
ep_hydro_ror_G100001030603 | ITA | hydro | e_IT19-380_ITA | 1924 | 0.045 | 1 | 3267 | 78.65 | 3.15 |  | 131 |  | ele | ep_solar_007__irena | ITA | Aggregated Plant - IRENA Gap - 7_Missing Solar Capacity -- operating | GW | TWh | annual | yes
ep_hydro_ror_G100001030605 | ITA | hydro | e_w61712456-220_ITA | 1950 | 0.064 | 1 | 2783 | 66.55 | 2.8875 |  | 105 |  | ele | ep_solar_013__irena | ITA | Aggregated Plant - IRENA Gap - 13_Missing Solar Capacity -- operating | GW | TWh | annual | yes
ep_hydro_ror_G100001030606 | ITA | hydro | e_IT19-380_ITA | 2002 | 0.048 | 1 | 3267 | 78.65 | 3.15 |  | 100 |  | ele | ep_solar_016__irena | ITA | Aggregated Plant - IRENA Gap - 16_Missing Solar Capacity -- operating | GW | TWh | annual | yes
ep_hydro_ror_G100001030609 | ITA | hydro | e_w59153311-380_ITA | 1944 | 0.05 | 1 | 3267 | 78.65 | 3.15 |  | 111 |  | ele | ep_solar_pv_001 | ITA | Aggregated Plant -- operating | GW | TWh | annual | yes
ep_hydro_ror_G100001030610 | ITA | hydro | e_w74677138-380_ITA | 1948 | 0.058 | 1 | 2783 | 66.55 | 2.8875 |  | 107 |  | ele | ep_solar_pv_002 | ITA | Aggregated Plant -- operating | GW | TWh | annual | yes
ep_hydro_ror_G100001030612 | ITA | hydro | e_w108020416-380_ITA | 2015 | 0.051 | 1 | 2783 | 66.55 | 2.8875 |  | 100 |  | ele | ep_solar_pv_003 | ITA | Aggregated Plant -- operating | GW | TWh | annual | yes
ep_hydro_ror_G100001030613 | ITA | hydro | e_IT60-400_ITA | 1914 | 0.05 | 1 | 3267 | 78.65 | 3.15 |  | 141 |  | ele | ep_solar_pv_004 | ITA | Aggregated Plant -- operating | GW | TWh | annual | yes
ep_hydro_ror_G100001052157 | ITA | hydro | e_w59153311-380_ITA | 1938 | 0.055 | 1 | 2783 | 66.55 | 2.8875 |  | 117 |  | ele | ep_solar_pv_005 | ITA | Aggregated Plant -- operating | GW | TWh | annual | yes
ep_hydro_ror_G100001052158 | ITA | hydro | e_w577074555_ITA | 1958 | 0.058 | 1 | 2783 | 66.55 | 2.8875 |  | 100 |  | ele | ep_solar_pv_006 | ITA | Aggregated Plant -- operating | GW | TWh | annual | yes
ep_hydro_w108020416-380_ITA__irena | ITA | hydro | e_w108020416-380_ITA | 2022 | 0.379 | 0.33123 |  |  |  |  | 33 |  | ele | ep_solar_pv_007 | ITA | Aggregated Plant -- operating | GW | TWh | annual | yes
ep_hydro_w1158716725_ITA__irena | ITA | hydro | e_w1158716725_ITA | 2022 | 0.044239 | 0.33123 |  |  |  |  | 33 |  | ele | ep_solar_pv_008 | ITA | Aggregated Plant -- operating | GW | TWh | annual | yes
ep_hydro_w1317893096-220_ITA__irena | ITA | hydro | e_w1317893096-220_ITA | 2022 | 0.26452 | 0.33123 |  |  |  |  | 33 |  | ele | ep_solar_pv_009 | ITA | Aggregated Plant -- operating | GW | TWh | annual | yes
ep_hydro_w132702940-220_ITA__irena | ITA | hydro | e_w132702940-220_ITA | 2022 | 0.50077 | 0.33123 |  |  |  |  | 33 |  | ele | ep_solar_pv_010 | ITA | Aggregated Plant -- operating | GW | TWh | annual | yes
ep_hydro_w136789074_ITA__irena | ITA | hydro | e_w136789074_ITA | 2022 | 0.075253 | 0.33123 |  |  |  |  | 33 |  | ele | ep_solar_pv_011 | ITA | Aggregated Plant -- operating | GW | TWh | annual | yes
ep_hydro_w577074555_ITA__irena | ITA | hydro | e_w577074555_ITA | 2022 | 0.39086 | 0.33123 |  |  |  |  | 33 |  | ele | ep_solar_pv_012 | ITA | Aggregated Plant -- operating | GW | TWh | annual | yes
ep_hydro_w59153311-380_ITA__irena | ITA | hydro | e_w59153311-380_ITA | 2022 | 0.99835 | 0.33123 |  |  |  |  | 33 |  | ele | ep_solar_pv_013 | ITA | Aggregated Plant -- operating | GW | TWh | annual | yes
ep_hydro_w61712456-220_ITA__irena | ITA | hydro | e_w61712456-220_ITA | 2022 | 0.22485 | 0.33123 |  |  |  |  | 33 |  | ele | ep_solar_pv_013 | ITA | Aggregated Plant -- construction | GW | TWh | annual | yes
ep_hydro_w74677138-380_ITA__irena | ITA | hydro | e_w74677138-380_ITA | 2022 | 2.3908 | 0.33123 |  |  |  |  | 33 |  | ele | ep_solar_pv_014 | ITA | Aggregated Plant -- operating | GW | TWh | annual | yes
ep_hydro_w81931074-380_ITA__irena | ITA | hydro | e_w81931074-380_ITA | 2022 | 0.12816 | 0.33123 |  |  |  |  | 33 |  | ele | ep_solar_pv_015 | ITA | Aggregated Plant -- operating | GW | TWh | annual | yes
ep_hydro_w99694910-380_ITA__irena | ITA | hydro | e_w99694910-380_ITA | 2022 | 0.59928 | 0.33123 |  |  |  |  | 33 |  | ele | ep_solar_pv_016 | ITA | Aggregated Plant -- construction | GW | TWh | annual | yes
ep_m_gas_combined_cycle_G100000400365-CHP | ITA | gas | e_w577074555_ITA,HET | 1998 | 0.175 | 0.515 | 1265 | 36.3 | 3.465 | 0.2949 | 57 |  | ele | ep_solar_pv_016 | ITA | Aggregated Plant -- operating | GW | TWh | annual | yes
ep_m_gas_combined_cycle_G100000400461 | ITA | gas | e_w1317893096-220_ITA | 2015 | 0.32 | 0.5974 | 1100 | 33 | 3.15 |  | 8 |  | ele | ep_solar_pv_017 | ITA | Aggregated Plant -- operating | GW | TWh | annual | yes
ep_m_gas_gas_turbine_w1317893096-220_ITA | ITA | gas | e_w1317893096-220_ITA | 2015 | 0.236 | 0.3193 | 1012 | 24.2 | 4.62 |  | 40 |  | ele | ep_solar_pv_018 | ITA | Aggregated Plant -- operating | GW | TWh | annual | yes
ep_m_gas_steam_turbine_w59153311-380_ITA-CHP | ITA | gas | e_w59153311-380_ITA,HET | 2015 | 0.051 | 0.35535 | 1518 | 48.4 | 5.1975 | 0.1171 | 50 |  | ele | ep_solar_pv_019 | ITA | Aggregated Plant -- operating | GW | TWh | annual | yes
ep_m_oil_gas_turbine_w203225567_ITA-CHP | ITA | oil | e_w203225567_ITA,HET | 2005 | 0.08 | 0.2781 | 1336.5 | 31.46 | 5.67 | 0.1171 | 50 |  | ele | ep_solar_pv_020 | ITA | Aggregated Plant -- operating | GW | TWh | annual | yes
ep_oil_combined_cycle_w136762727_ITA-CHP | ITA | oil | e_w136762727_ITA,HET | 1969 | 0.034 | 0.35597 | 1633.5 | 50.05 | 4.41 | 0.1171 | 86 |  | ele | ep_solar_pv_020 | ITA | Aggregated Plant -- construction | GW | TWh | annual | yes
ep_oil_combined_cycle_w136762727_ITA-CHP | ITA | oil | e_w136762727_ITA,HET | 1970 | 0.066 | 0.37822 | 1391.5 | 42.35 | 4.0425 | 0.1171 | 85 |  | ele | ep_solar_pv_021 | ITA | Aggregated Plant -- operating | GW | TWh | annual | yes
ep_oil_combined_cycle_w59153311-380_ITA-CHP | ITA | oil | e_w59153311-380_ITA,HET | 1992 | 0.033 | 0.5117 | 1633.5 | 50.05 | 4.41 | 0.1171 | 63 |  | ele | ep_solar_pv_021 | ITA | Aggregated Plant -- construction | GW | TWh | annual | yes
ep_oil_gas_turbine_IT131-380_ITA-CHP | ITA | oil | e_IT131-380_ITA,HET | 1992 | 0.18 | 0.28366 | 1138.5 | 26.62 | 5.1975 | 0.2949 | 63 |  | ele | ep_solar_pv_022 | ITA | Aggregated Plant -- operating | GW | TWh | annual | yes
ep_oil_steam_turbine_G100000412793-CHP | ITA | oil | e_w110138220-220_ITA,HET | 1976 | 0.32 | 0.35597 | 1430 | 49.5 | 5.25 | 0.2949 | 49 |  | ele | ep_solar_pv_023 | ITA | Aggregated Plant -- operating | GW | TWh | annual | yes
ep_oil_steam_turbine_G100000412794-CHP | ITA | oil | e_w110138220-220_ITA,HET | 1975 | 0.32 | 0.35597 | 1430 | 49.5 | 5.25 | 0.2949 | 50 |  | ele | ep_solar_pv_024 | ITA | Aggregated Plant -- operating | GW | TWh | annual | yes
ep_oil_steam_turbine_G100000412795-CHP | ITA | oil | e_w110138220-220_ITA,HET | 1971 | 0.16 | 0.33372 | 1644.5 | 54.45 | 5.775 | 0.2949 | 54 |  | ele | ep_solar_thermal_012 | ITA | Aggregated Plant -- construction | GW | TWh | annual | yes
ep_oil_steam_turbine_G100000412796-CHP | ITA | oil | e_w110138220-220_ITA,HET | 1976 | 0.16 | 0.33372 | 1644.5 | 54.45 | 5.775 | 0.2949 | 49 |  | ele | ep_solar_thermal_012 | ITA | Aggregated Plant -- operating | GW | TWh | annual | yes
ep_oil_steam_turbine_w108020416-380_ITA-CHP | ITA | oil | e_w108020416-380_ITA,HET | 1972 | 0.28 | 0.33372 | 1644.5 | 54.45 | 5.775 | 0.1171 | 83 |  | ele | ep_solar_thermal_013 | ITA | Aggregated Plant -- construction | GW | TWh | annual | yes
ep_oil_steam_turbine_w1317893096-220_ITA | ITA | oil | e_w1317893096-220_ITA | 2015 | 0.045 | 0.36153 | 1930.5 | 64.35 | 6.3 |  | 50 |  | ele | ep_solar_thermal_013 | ITA | Aggregated Plant -- operating | GW | TWh | annual | yes
ep_oil_steam_turbine_w1317893096-220_ITA-CHP | ITA | oil | e_w1317893096-220_ITA,HET | 1962 | 0.21 | 0.3226 | 1644.5 | 54.45 | 5.775 | 0.1171 | 93 |  | ele | ep_solar_thermal_014 | ITA | Aggregated Plant -- operating | GW | TWh | annual | yes
ep_oil_steam_turbine_w203225567_ITA | ITA | oil | e_w203225567_ITA | 1970 | 0.14 | 0.3226 | 1644.5 | 54.45 | 5.775 |  | 85 |  | ele | ep_windoff_wind_005 | ITA | Aggregated Plant -- operating | GW | TWh | annual | yes
ep_oil_steam_turbine_w59153311-380_ITA | ITA | oil | e_w59153311-380_ITA | 1985 | 0.081 | 0.34484 | 1644.5 | 54.45 | 5.775 |  | 70 |  | ele | ep_windon_011__irena | ITA | Aggregated Plant - IRENA Gap - 11_Missing Onshore wind energy Capacity -- operating | GW | TWh | annual | yes
ep_oil_steam_turbine_w61712456-220_ITA-CHP | ITA | oil | e_w61712456-220_ITA,HET | 2001 | 0.1 | 0.36709 | 1644.5 | 54.45 | 5.775 | 0.1171 | 54 |  | ele | ep_windon_015__irena | ITA | Aggregated Plant - IRENA Gap - 15_Missing Onshore wind energy Capacity -- operating | GW | TWh | annual | yes
ep_solar_007__irena | ITA | solar | elc_spv_ITA_007 | 2022 | 6.9709 | 0.33123 |  |  |  |  | 33 | 0.20814 | ele | ep_windon_016__irena | ITA | Aggregated Plant - IRENA Gap - 16_Missing Onshore wind energy Capacity -- operating | GW | TWh | annual | yes
ep_solar_013__irena | ITA | solar | elc_spv_ITA_013 | 2022 | 6.4501 | 0.33123 |  |  |  |  | 33 | 0.20814 | ele | ep_windon_wind_002 | ITA | Aggregated Plant -- operating | GW | TWh | annual | yes
ep_solar_016__irena | ITA | solar | elc_spv_ITA_016 | 2022 | 6.4595 | 0.33123 |  |  |  |  | 33 | 0.20814 | ele | ep_windon_wind_003 | ITA | Aggregated Plant -- operating | GW | TWh | annual | yes
ep_solar_pv_001 | ITA | solar | elc_spv_ITA_001 | 2015 | 0.0567 | 1 | 1336.5 | 21.45 | 0 |  | 40 | 0.17549 | ele | ep_windon_wind_004 | ITA | Aggregated Plant -- operating | GW | TWh | annual | yes
ep_solar_pv_002 | ITA | solar | elc_spv_ITA_002 | 2015 | 0.1389 | 1 | 1336.5 | 21.45 | 0 |  | 40 | 0.17437 | ele | ep_windon_wind_005 | ITA | Aggregated Plant -- operating | GW | TWh | annual | yes
ep_solar_pv_003 | ITA | solar | elc_spv_ITA_003 | 2015 | 0.0031 | 1 | 1336.5 | 21.45 | 0 |  | 40 | 0.19971 | ele | ep_windon_wind_006 | ITA | Aggregated Plant -- operating | GW | TWh | annual | yes
ep_solar_pv_004 | ITA | solar | elc_spv_ITA_004 | 2011 | 0.0094 | 1 | 1336.5 | 21.45 | 0 |  | 44 | 0.18119 | ele | ep_windon_wind_007 | ITA | Aggregated Plant -- operating | GW | TWh | annual | yes
ep_solar_pv_004 | ITA | solar | elc_spv_ITA_004 | 2015 | 0.1101 | 1 | 1336.5 | 21.45 | 0 |  | 40 | 0.18119 | ele | ep_windon_wind_008 | ITA | Aggregated Plant -- operating | GW | TWh | annual | yes
ep_solar_pv_004 | ITA | solar | elc_spv_ITA_004 | 2024 | 0.0875 | 1 | 1138.5 | 18.15 | 0 |  | 31 | 0.18119 | ele | ep_windon_wind_010 | ITA | Aggregated Plant -- operating | GW | TWh | annual | yes
ep_solar_pv_005 | ITA | solar | elc_spv_ITA_005 | 2015 | 0.0142 | 1 | 1336.5 | 21.45 | 0 |  | 40 | 0.19213 | ele | ep_windon_wind_010 | ITA | Aggregated Plant -- construction | GW | TWh | annual | yes
ep_solar_pv_006 | ITA | solar | elc_spv_ITA_006 | 2015 | 0.0723 | 1 | 1336.5 | 21.45 | 0 |  | 40 | 0.17161 | ele | ep_windon_wind_011 | ITA | Aggregated Plant -- operating | GW | TWh | annual | yes
ep_solar_pv_007 | ITA | solar | elc_spv_ITA_007 | 2010 | 0.0062 | 1 | 1336.5 | 21.45 | 0 |  | 45 | 0.17483 | ele | ep_windon_wind_011 | ITA | Aggregated Plant -- construction | GW | TWh | annual | yes
ep_solar_pv_007 | ITA | solar | elc_spv_ITA_007 | 2015 | 0.2218 | 1 | 1336.5 | 21.45 | 0 |  | 40 | 0.17483 | ele | ep_windon_wind_012 | ITA | Aggregated Plant -- operating | GW | TWh | annual | yes
ep_solar_pv_008 | ITA | solar | elc_spv_ITA_008 | 2015 | 0.0303 | 1 | 1336.5 | 21.45 | 0 |  | 40 | 0.20435 | ele | ep_windon_wind_013 | ITA | Aggregated Plant -- operating | GW | TWh | annual | yes
ep_solar_pv_009 | ITA | solar | elc_spv_ITA_009 | 2015 | 0.0322 | 1 | 1336.5 | 21.45 | 0 |  | 40 | 0.1899 | ele | ep_windon_wind_014 | ITA | Aggregated Plant -- operating | GW | TWh | annual | yes
ep_solar_pv_010 | ITA | solar | elc_spv_ITA_010 | 2015 | 0.2068 | 1 | 1336.5 | 21.45 | 0 |  | 40 | 0.2157 | ele | ep_windon_wind_015 | ITA | Aggregated Plant -- operating | GW | TWh | annual | yes
ep_solar_pv_010 | ITA | solar | elc_spv_ITA_010 | 2020 | 0.085 | 1 | 1210.7118 | 19.3535 | 0 |  | 35 | 0.2157 | ele | ep_windon_wind_016 | ITA | Aggregated Plant -- operating | GW | TWh | annual | yes
ep_solar_pv_011 | ITA | solar | elc_spv_ITA_011 | 2009 | 0.0093 | 1 | 1336.5 | 21.45 | 0 |  | 46 | 0.22219 | ele | ep_windon_wind_017 | ITA | Aggregated Plant -- operating | GW | TWh | annual | yes
ep_solar_pv_011 | ITA | solar | elc_spv_ITA_011 | 2010 | 0.0058 | 1 | 1336.5 | 21.45 | 0 |  | 45 | 0.22219 | ele | ep_windon_wind_018 | ITA | Aggregated Plant -- operating | GW | TWh | annual | yes
ep_solar_pv_011 | ITA | solar | elc_spv_ITA_011 | 2012 | 0.02 | 1 | 1336.5 | 21.45 | 0 |  | 43 | 0.22219 | ele | ep_windon_wind_019 | ITA | Aggregated Plant -- operating | GW | TWh | annual | yes
ep_solar_pv_011 | ITA | solar | elc_spv_ITA_011 | 2015 | 0.0734 | 1 | 1336.5 | 21.45 | 0 |  | 40 | 0.22219 | PRE | ep_het_disposal | ITA | HET free disposal (Phase 1 feasibility bridge) | GW | TWh | daynite | no
ep_solar_pv_011 | ITA | solar | elc_spv_ITA_011 | 2018 | 0.026 | 1 | 1336.5 | 21.45 | 0 |  | 37 | 0.22219
ep_solar_pv_011 | ITA | solar | elc_spv_ITA_011 | 2022 | 0.0051 | 1 | 1336.5 | 21.45 | 0 |  | 33 | 0.22219
ep_solar_pv_012 | ITA | solar | elc_spv_ITA_012 | 2011 | 0.0193 | 1 | 1336.5 | 21.45 | 0 |  | 44 | 0.2271
ep_solar_pv_012 | ITA | solar | elc_spv_ITA_012 | 2015 | 0.151 | 1 | 1249.957 | 20.0076 | 0 |  | 40 | 0.2271
ep_solar_pv_012 | ITA | solar | elc_spv_ITA_012 | 2024 | 0.051 | 1 | 1138.5 | 18.15 | 0 |  | 31 | 0.2271
ep_solar_pv_013 | ITA | solar | elc_spv_ITA_013 | 2010 | 0.0076 | 1 | 1336.5 | 21.45 | 0 |  | 45 | 0.2296
ep_solar_pv_013 | ITA | solar | elc_spv_ITA_013 | 2011 | 0.0357 | 1 | 1336.5 | 21.45 | 0 |  | 44 | 0.2296
ep_solar_pv_013 | ITA | solar | elc_spv_ITA_013 | 2012 | 0.0095 | 1 | 1336.5 | 21.45 | 0 |  | 43 | 0.2296
ep_solar_pv_013 | ITA | solar | elc_spv_ITA_013 | 2013 | 0.005 | 1 | 1336.5 | 21.45 | 0 |  | 42 | 0.2296
ep_solar_pv_013 | ITA | solar | elc_spv_ITA_013 | 2015 | 0.2891 | 1 | 1336.5 | 21.45 | 0 |  | 40 | 0.2296
ep_solar_pv_013 | ITA | solar | elc_spv_ITA_013 | 2016 | 0.01 | 1 | 1336.5 | 21.45 | 0 |  | 39 | 0.2296
ep_solar_pv_013 | ITA | solar | elc_spv_ITA_013 | 2022 | 0.0097 | 1 | 1336.5 | 21.45 | 0 |  | 33 | 0.2296
ep_solar_pv_013 | ITA | solar | elc_spv_ITA_013 | 2023 | 0.041 | 1 | 1336.5 | 21.45 | 0 |  | 32 | 0.2296
ep_solar_pv_013 | ITA | solar | elc_spv_ITA_013 | 2025 | 0.018 | 1 | 1336.5 | 21.45 | 0 |  | 30 | 0.2296
ep_solar_pv_013 | ITA | solar | elc_spv_ITA_013 | 2026 | 0.038 | 1 | 1336.5 | 21.45 | 0 |  | 30 | 0.2296
ep_solar_pv_013 | ITA | solar | elc_spv_ITA_013 | 2028 | 0.0931 | 1 | 1138.5 | 18.15 | 0 |  | 30 | 0.2296
ep_solar_pv_014 | ITA | solar | elc_spv_ITA_014 | 2015 | 0.1395 | 1 | 1336.5 | 21.45 | 0 |  | 40 | 0.22108
ep_solar_pv_015 | ITA | solar | elc_spv_ITA_015 | 2009 | 0.005 | 1 | 1336.5 | 21.45 | 0 |  | 46 | 0.21925
ep_solar_pv_015 | ITA | solar | elc_spv_ITA_015 | 2010 | 0.0577 | 1 | 1336.5 | 21.45 | 0 |  | 45 | 0.21925
ep_solar_pv_015 | ITA | solar | elc_spv_ITA_015 | 2011 | 0.0208 | 1 | 1336.5 | 21.45 | 0 |  | 44 | 0.21925
ep_solar_pv_015 | ITA | solar | elc_spv_ITA_015 | 2013 | 0.0092 | 1 | 1336.5 | 21.45 | 0 |  | 42 | 0.21925
ep_solar_pv_015 | ITA | solar | elc_spv_ITA_015 | 2015 | 0.2567 | 1 | 1336.5 | 21.45 | 0 |  | 40 | 0.21925
ep_solar_pv_016 | ITA | solar | elc_spv_ITA_016 | 2011 | 0.0378 | 1 | 1336.5 | 21.45 | 0 |  | 44 | 0.21151
ep_solar_pv_016 | ITA | solar | elc_spv_ITA_016 | 2012 | 0.03 | 1 | 1336.5 | 21.45 | 0 |  | 43 | 0.21151
ep_solar_pv_016 | ITA | solar | elc_spv_ITA_016 | 2015 | 0.1867 | 1 | 1336.5 | 21.45 | 0 |  | 40 | 0.21151
ep_solar_pv_016 | ITA | solar | elc_spv_ITA_016 | 2020 | 0.189 | 1 | 1180.4048 | 18.8484 | 0 |  | 35 | 0.21151
ep_solar_pv_016 | ITA | solar | elc_spv_ITA_016 | 2021 | 0.019 | 1 | 1336.5 | 21.45 | 0 |  | 34 | 0.21151
ep_solar_pv_016 | ITA | solar | elc_spv_ITA_016 | 2028 | 0.035 | 1 | 1336.5 | 21.45 | 0 |  | 30 | 0.21151
ep_solar_pv_017 | ITA | solar | elc_spv_ITA_017 | 2011 | 0.0215 | 1 | 1336.5 | 21.45 | 0 |  | 44 | 0.16984
ep_solar_pv_017 | ITA | solar | elc_spv_ITA_017 | 2015 | 0.1004 | 1 | 1336.5 | 21.45 | 0 |  | 40 | 0.16984
ep_solar_pv_018 | ITA | solar | elc_spv_ITA_018 | 2015 | 0.0182 | 1 | 1336.5 | 21.45 | 0 |  | 40 | 0.16991
ep_solar_pv_019 | ITA | solar | elc_spv_ITA_019 | 2015 | 0.1569 | 1 | 1336.5 | 21.45 | 0 |  | 40 | 0.20275
ep_solar_pv_020 | ITA | solar | elc_spv_ITA_020 | 2009 | 0.045 | 1 | 1336.5 | 21.45 | 0 |  | 46 | 0.20282
ep_solar_pv_020 | ITA | solar | elc_spv_ITA_020 | 2010 | 0.006 | 1 | 1336.5 | 21.45 | 0 |  | 45 | 0.20282
ep_solar_pv_020 | ITA | solar | elc_spv_ITA_020 | 2011 | 0.101 | 1 | 1336.5 | 21.45 | 0 |  | 44 | 0.20282
ep_solar_pv_020 | ITA | solar | elc_spv_ITA_020 | 2015 | 0.3123 | 1 | 1336.5 | 21.45 | 0 |  | 40 | 0.20282
ep_solar_pv_020 | ITA | solar | elc_spv_ITA_020 | 2024 | 0.135 | 1 | 1258.7667 | 20.1544 | 0 |  | 31 | 0.20282
ep_solar_pv_020 | ITA | solar | elc_spv_ITA_020 | 2025 | 0.223 | 1 | 1138.5 | 18.15 | 0 |  | 30 | 0.20282
ep_solar_pv_020 | ITA | solar | elc_spv_ITA_020 | 2028 | 0.15 | 1 | 1138.5 | 18.15 | 0 |  | 30 | 0.20282
ep_solar_pv_021 | ITA | solar | elc_spv_ITA_021 | 2011 | 0.0568 | 1 | 1336.5 | 21.45 | 0 |  | 44 | 0.20246
ep_solar_pv_021 | ITA | solar | elc_spv_ITA_021 | 2013 | 0.0399 | 1 | 1336.5 | 21.45 | 0 |  | 42 | 0.20246
ep_solar_pv_021 | ITA | solar | elc_spv_ITA_021 | 2015 | 0.499 | 1 | 1336.5 | 21.45 | 0 |  | 40 | 0.20246
ep_solar_pv_021 | ITA | solar | elc_spv_ITA_021 | 2023 | 0.07 | 1 | 1138.5 | 18.15 | 0 |  | 32 | 0.20246
ep_solar_pv_021 | ITA | solar | elc_spv_ITA_021 | 2025 | 0.105 | 1 | 1223.3571 | 19.5643 | 0 |  | 30 | 0.20246
ep_solar_pv_021 | ITA | solar | elc_spv_ITA_021 | 2028 | 0.072 | 1 | 1336.5 | 21.45 | 0 |  | 30 | 0.20246
ep_solar_pv_022 | ITA | solar | elc_spv_ITA_022 | 2010 | 0.076 | 1 | 1154.1316 | 18.4105 | 0 |  | 45 | 0.17907
ep_solar_pv_022 | ITA | solar | elc_spv_ITA_022 | 2011 | 0.048 | 1 | 1336.5 | 21.45 | 0 |  | 44 | 0.17907
ep_solar_pv_022 | ITA | solar | elc_spv_ITA_022 | 2015 | 0.3248 | 1 | 1336.5 | 21.45 | 0 |  | 40 | 0.17907
ep_solar_pv_022 | ITA | solar | elc_spv_ITA_022 | 2023 | 0.017 | 1 | 1336.5 | 21.45 | 0 |  | 32 | 0.17907
ep_solar_pv_023 | ITA | solar | elc_spv_ITA_023 | 2015 | 0.2056 | 1 | 1336.5 | 21.45 | 0 |  | 40 | 0.19396
ep_solar_pv_024 | ITA | solar | elc_spv_ITA_024 | 2011 | 0.0105 | 1 | 1336.5 | 21.45 | 0 |  | 44 | 0.18792
ep_solar_pv_024 | ITA | solar | elc_spv_ITA_024 | 2015 | 0.0327 | 1 | 1336.5 | 21.45 | 0 |  | 40 | 0.18792
ep_solar_thermal_012 | ITA | solar | elc_spv_ITA_012 | 2021 | 0.0043 | 1 | 8167.5 | 92.95 | 2.52 |  | 34 | 0.2271
ep_solar_thermal_012 | ITA | solar | elc_spv_ITA_012 | 2028 | 0.004 | 1 | 8167.5 | 92.95 | 2.52 |  | 30 | 0.2271
ep_solar_thermal_013 | ITA | solar | elc_spv_ITA_013 | 2010 | 0.0047 | 1 | 8167.5 | 92.95 | 2.52 |  | 45 | 0.2296
ep_solar_thermal_013 | ITA | solar | elc_spv_ITA_013 | 2028 | 0.004 | 1 | 8167.5 | 92.95 | 2.52 |  | 30 | 0.2296
ep_solar_thermal_014 | ITA | solar | elc_spv_ITA_014 | 2014 | 0.001 | 1 | 8167.5 | 92.95 | 2.52 |  | 41 | 0.22108
ep_windoff_wind_005 | ITA | windoff | elc_wof_ITA_005 | 2022 | 0.03 | 1 | 5940 | 143 | 0 |  | 33 | 0.25319
ep_windon_011__irena | ITA | windon | elc_won_ITA_011 | 2022 | 0.61872 | 0.33123 |  |  |  |  | 33 | 0.17744
ep_windon_015__irena | ITA | windon | elc_won_ITA_015 | 2022 | 0.758 | 0.33123 |  |  |  |  | 33 | 0.17744
ep_windon_016__irena | ITA | windon | elc_won_ITA_016 | 2022 | 0.65539 | 0.33123 |  |  |  |  | 33 | 0.17744
ep_windon_wind_002 | ITA | windon | elc_won_ITA_002 | 2006 | 0.02 | 1 | 2376 | 57.2 | 0 |  | 49 | 0.24328
ep_windon_wind_002 | ITA | windon | elc_won_ITA_002 | 2012 | 0.02 | 1 | 2376 | 57.2 | 0 |  | 43 | 0.24328
ep_windon_wind_002 | ITA | windon | elc_won_ITA_002 | 2013 | 0.023 | 1 | 2376 | 57.2 | 0 |  | 42 | 0.24328
ep_windon_wind_002 | ITA | windon | elc_won_ITA_002 | 2019 | 0.02 | 1 | 2376 | 57.2 | 0 |  | 36 | 0.24328
ep_windon_wind_003 | ITA | windon | elc_won_ITA_003 | 2008 | 0.03 | 1 | 2376 | 57.2 | 0 |  | 47 | 0.16708
ep_windon_wind_003 | ITA | windon | elc_won_ITA_003 | 2009 | 0.06 | 1 | 2024 | 48.4 | 0 |  | 46 | 0.16708
ep_windon_wind_003 | ITA | windon | elc_won_ITA_003 | 2010 | 0.03 | 1 | 2376 | 57.2 | 0 |  | 45 | 0.16708
ep_windon_wind_003 | ITA | windon | elc_won_ITA_003 | 2012 | 0.042 | 1 | 2376 | 57.2 | 0 |  | 43 | 0.16708
ep_windon_wind_003 | ITA | windon | elc_won_ITA_003 | 2015 | 0.192 | 1 | 2376 | 57.2 | 0 |  | 40 | 0.16708
ep_windon_wind_003 | ITA | windon | elc_won_ITA_003 | 2018 | 0.01 | 1 | 2376 | 57.2 | 0 |  | 37 | 0.16708
ep_windon_wind_003 | ITA | windon | elc_won_ITA_003 | 2019 | 0.048 | 1 | 2376 | 57.2 | 0 |  | 36 | 0.16708
ep_windon_wind_004 | ITA | windon | elc_won_ITA_004 | 2015 | 0.012 | 1 | 2376 | 57.2 | 0 |  | 40 | 0.12692
ep_windon_wind_004 | ITA | windon | elc_won_ITA_004 | 2019 | 0.02 | 1 | 2376 | 57.2 | 0 |  | 36 | 0.12692
ep_windon_wind_005 | ITA | windon | elc_won_ITA_005 | 2013 | 0.01 | 1 | 2376 | 57.2 | 0 |  | 42 | 0.11559
ep_windon_wind_006 | ITA | windon | elc_won_ITA_006 | 2009 | 0.013 | 1 | 2376 | 57.2 | 0 |  | 46 | 0.088656
ep_windon_wind_006 | ITA | windon | elc_won_ITA_006 | 2012 | 0.014 | 1 | 2376 | 57.2 | 0 |  | 43 | 0.088656
ep_windon_wind_007 | ITA | windon | elc_won_ITA_007 | 2016 | 0.01 | 1 | 2376 | 57.2 | 0 |  | 39 | 0.1137
ep_windon_wind_008 | ITA | windon | elc_won_ITA_008 | 2005 | 0.031 | 1 | 2376 | 57.2 | 0 |  | 50 | 0.11575
ep_windon_wind_008 | ITA | windon | elc_won_ITA_008 | 2009 | 0.028 | 1 | 2376 | 57.2 | 0 |  | 46 | 0.11575
ep_windon_wind_008 | ITA | windon | elc_won_ITA_008 | 2010 | 0.028 | 1 | 2376 | 57.2 | 0 |  | 45 | 0.11575
ep_windon_wind_008 | ITA | windon | elc_won_ITA_008 | 2015 | 0.069 | 1 | 2376 | 57.2 | 0 |  | 40 | 0.11575
ep_windon_wind_010 | ITA | windon | elc_won_ITA_010 | 1999 | 0.033 | 1 | 2376 | 57.2 | 0 |  | 56 | 0.16065
ep_windon_wind_010 | ITA | windon | elc_won_ITA_010 | 2001 | 0.025 | 1 | 2376 | 57.2 | 0 |  | 54 | 0.16065
ep_windon_wind_010 | ITA | windon | elc_won_ITA_010 | 2002 | 0.052 | 1 | 2376 | 57.2 | 0 |  | 53 | 0.16065
ep_windon_wind_010 | ITA | windon | elc_won_ITA_010 | 2004 | 0.016 | 1 | 2376 | 57.2 | 0 |  | 51 | 0.16065
ep_windon_wind_010 | ITA | windon | elc_won_ITA_010 | 2005 | 0.038 | 1 | 2376 | 57.2 | 0 |  | 50 | 0.16065
ep_windon_wind_010 | ITA | windon | elc_won_ITA_010 | 2007 | 0.012 | 1 | 2376 | 57.2 | 0 |  | 48 | 0.16065
ep_windon_wind_010 | ITA | windon | elc_won_ITA_010 | 2008 | 0.116 | 1 | 2376 | 57.2 | 0 |  | 47 | 0.16065
ep_windon_wind_010 | ITA | windon | elc_won_ITA_010 | 2009 | 0.092 | 1 | 2376 | 57.2 | 0 |  | 46 | 0.16065
ep_windon_wind_010 | ITA | windon | elc_won_ITA_010 | 2010 | 0.094 | 1 | 2158.8085 | 51.7702 | 0 |  | 45 | 0.16065
ep_windon_wind_010 | ITA | windon | elc_won_ITA_010 | 2011 | 0.051 | 1 | 2376 | 57.2 | 0 |  | 44 | 0.16065
ep_windon_wind_010 | ITA | windon | elc_won_ITA_010 | 2012 | 0.049 | 1 | 2376 | 57.2 | 0 |  | 43 | 0.16065
ep_windon_wind_010 | ITA | windon | elc_won_ITA_010 | 2013 | 0.032 | 1 | 2376 | 57.2 | 0 |  | 42 | 0.16065
ep_windon_wind_010 | ITA | windon | elc_won_ITA_010 | 2014 | 0.023 | 1 | 2376 | 57.2 | 0 |  | 41 | 0.16065
ep_windon_wind_010 | ITA | windon | elc_won_ITA_010 | 2015 | 0.245 | 1 | 2376 | 57.2 | 0 |  | 40 | 0.16065
ep_windon_wind_010 | ITA | windon | elc_won_ITA_010 | 2019 | 0.11 | 1 | 2193.6 | 52.64 | 0 |  | 36 | 0.16065
ep_windon_wind_010 | ITA | windon | elc_won_ITA_010 | 2022 | 0.052 | 1 | 2376 | 57.2 | 0 |  | 33 | 0.16065
ep_windon_wind_010 | ITA | windon | elc_won_ITA_010 | 2024 | 0.012 | 1 | 2376 | 57.2 | 0 |  | 31 | 0.16065
ep_windon_wind_010 | ITA | windon | elc_won_ITA_010 | 2028 | 0.0132 | 1 | 2376 | 57.2 | 0 |  | 30 | 0.16065
ep_windon_wind_011 | ITA | windon | elc_won_ITA_011 | 2000 | 0.018 | 1 | 2376 | 57.2 | 0 |  | 55 | 0.20862
ep_windon_wind_011 | ITA | windon | elc_won_ITA_011 | 2001 | 0.051 | 1 | 2376 | 57.2 | 0 |  | 54 | 0.20862
ep_windon_wind_011 | ITA | windon | elc_won_ITA_011 | 2005 | 0.029 | 1 | 2376 | 57.2 | 0 |  | 50 | 0.20862
ep_windon_wind_011 | ITA | windon | elc_won_ITA_011 | 2006 | 0.042 | 1 | 2376 | 57.2 | 0 |  | 49 | 0.20862
ep_windon_wind_011 | ITA | windon | elc_won_ITA_011 | 2007 | 0.219 | 1 | 2260.274 | 54.3068 | 0 |  | 48 | 0.20862
ep_windon_wind_011 | ITA | windon | elc_won_ITA_011 | 2008 | 0.14 | 1 | 2245.2571 | 53.9314 | 0 |  | 47 | 0.20862
ep_windon_wind_011 | ITA | windon | elc_won_ITA_011 | 2009 | 0.281 | 1 | 2255.7438 | 54.1936 | 0 |  | 46 | 0.20862
ep_windon_wind_011 | ITA | windon | elc_won_ITA_011 | 2010 | 0.219 | 1 | 2276.347 | 54.7087 | 0 |  | 45 | 0.20862
ep_windon_wind_011 | ITA | windon | elc_won_ITA_011 | 2011 | 0.044 | 1 | 2376 | 57.2 | 0 |  | 44 | 0.20862
ep_windon_wind_011 | ITA | windon | elc_won_ITA_011 | 2012 | 0.348 | 1 | 2320.3678 | 55.8092 | 0 |  | 43 | 0.20862
ep_windon_wind_011 | ITA | windon | elc_won_ITA_011 | 2013 | 0.17 | 1 | 2110.9647 | 50.5741 | 0 |  | 42 | 0.20862
ep_windon_wind_011 | ITA | windon | elc_won_ITA_011 | 2014 | 0.054 | 1 | 2376 | 57.2 | 0 |  | 41 | 0.20862
ep_windon_wind_011 | ITA | windon | elc_won_ITA_011 | 2015 | 0.934 | 1 | 2328.5139 | 56.0128 | 0 |  | 40 | 0.20862
ep_windon_wind_011 | ITA | windon | elc_won_ITA_011 | 2016 | 0.038 | 1 | 2376 | 57.2 | 0 |  | 39 | 0.20862
ep_windon_wind_011 | ITA | windon | elc_won_ITA_011 | 2017 | 0.182 | 1 | 2155.5165 | 51.6879 | 0 |  | 38 | 0.20862
ep_windon_wind_011 | ITA | windon | elc_won_ITA_011 | 2018 | 0.119 | 1 | 2376 | 57.2 | 0 |  | 37 | 0.20862
ep_windon_wind_011 | ITA | windon | elc_won_ITA_011 | 2019 | 0.141 | 1 | 2376 | 57.2 | 0 |  | 36 | 0.20862
ep_windon_wind_011 | ITA | windon | elc_won_ITA_011 | 2021 | 0.055 | 1 | 2376 | 57.2 | 0 |  | 34 | 0.20862
ep_windon_wind_011 | ITA | windon | elc_won_ITA_011 | 2022 | 0.132 | 1 | 2053.3333 | 49.1333 | 0 |  | 33 | 0.20862
ep_windon_wind_011 | ITA | windon | elc_won_ITA_011 | 2023 | 0.0276 | 1 | 2376 | 57.2 | 0 |  | 32 | 0.20862
ep_windon_wind_011 | ITA | windon | elc_won_ITA_011 | 2024 | 0.012 | 1 | 2376 | 57.2 | 0 |  | 31 | 0.20862
ep_windon_wind_011 | ITA | windon | elc_won_ITA_011 | 2025 | 0.054 | 1 | 2024 | 48.4 | 0 |  | 30 | 0.20862
ep_windon_wind_012 | ITA | windon | elc_won_ITA_012 | 1996 | 0.017 | 1 | 2376 | 57.2 | 0 |  | 59 | 0.1066
ep_windon_wind_012 | ITA | windon | elc_won_ITA_012 | 1997 | 0.025 | 1 | 2376 | 57.2 | 0 |  | 58 | 0.1066
ep_windon_wind_012 | ITA | windon | elc_won_ITA_012 | 1998 | 0.046 | 1 | 2376 | 57.2 | 0 |  | 57 | 0.1066
ep_windon_wind_012 | ITA | windon | elc_won_ITA_012 | 2000 | 0.02 | 1 | 2376 | 57.2 | 0 |  | 55 | 0.1066
ep_windon_wind_012 | ITA | windon | elc_won_ITA_012 | 2001 | 0.018 | 1 | 2376 | 57.2 | 0 |  | 54 | 0.1066
ep_windon_wind_012 | ITA | windon | elc_won_ITA_012 | 2002 | 0.0108 | 1 | 2376 | 57.2 | 0 |  | 53 | 0.1066
ep_windon_wind_012 | ITA | windon | elc_won_ITA_012 | 2005 | 0.07 | 1 | 2024 | 48.4 | 0 |  | 50 | 0.1066
ep_windon_wind_012 | ITA | windon | elc_won_ITA_012 | 2006 | 0.04 | 1 | 2376 | 57.2 | 0 |  | 49 | 0.1066
ep_windon_wind_012 | ITA | windon | elc_won_ITA_012 | 2007 | 0.01 | 1 | 2376 | 57.2 | 0 |  | 48 | 0.1066
ep_windon_wind_012 | ITA | windon | elc_won_ITA_012 | 2008 | 0.063 | 1 | 2376 | 57.2 | 0 |  | 47 | 0.1066
ep_windon_wind_012 | ITA | windon | elc_won_ITA_012 | 2009 | 0.048 | 1 | 2376 | 57.2 | 0 |  | 46 | 0.1066
ep_windon_wind_012 | ITA | windon | elc_won_ITA_012 | 2011 | 0.178 | 1 | 2118.9213 | 50.773 | 0 |  | 44 | 0.1066
ep_windon_wind_012 | ITA | windon | elc_won_ITA_012 | 2012 | 0.116 | 1 | 2175.7241 | 52.1931 | 0 |  | 43 | 0.1066
ep_windon_wind_012 | ITA | windon | elc_won_ITA_012 | 2015 | 0.241 | 1 | 2376 | 57.2 | 0 |  | 40 | 0.1066
ep_windon_wind_012 | ITA | windon | elc_won_ITA_012 | 2016 | 0.026 | 1 | 2376 | 57.2 | 0 |  | 39 | 0.1066
ep_windon_wind_012 | ITA | windon | elc_won_ITA_012 | 2017 | 0.027 | 1 | 2376 | 57.2 | 0 |  | 38 | 0.1066
ep_windon_wind_012 | ITA | windon | elc_won_ITA_012 | 2019 | 0.087 | 1 | 2165.6092 | 51.9402 | 0 |  | 36 | 0.1066
ep_windon_wind_012 | ITA | windon | elc_won_ITA_012 | 2022 | 0.025 | 1 | 2376 | 57.2 | 0 |  | 33 | 0.1066
ep_windon_wind_012 | ITA | windon | elc_won_ITA_012 | 2024 | 0.084 | 1 | 2024 | 48.4 | 0 |  | 31 | 0.1066
ep_windon_wind_013 | ITA | windon | elc_won_ITA_013 | 2007 | 0.044 | 1 | 2376 | 57.2 | 0 |  | 48 | 0.094088
ep_windon_wind_013 | ITA | windon | elc_won_ITA_013 | 2021 | 0.021 | 1 | 2376 | 57.2 | 0 |  | 34 | 0.094088
ep_windon_wind_014 | ITA | windon | elc_won_ITA_014 | 2005 | 0.014 | 1 | 2376 | 57.2 | 0 |  | 50 | 0.1419
ep_windon_wind_014 | ITA | windon | elc_won_ITA_014 | 2011 | 0.017 | 1 | 2376 | 57.2 | 0 |  | 44 | 0.1419
ep_windon_wind_014 | ITA | windon | elc_won_ITA_014 | 2012 | 0.02 | 1 | 2376 | 57.2 | 0 |  | 43 | 0.1419
ep_windon_wind_014 | ITA | windon | elc_won_ITA_014 | 2014 | 0.012 | 1 | 2376 | 57.2 | 0 |  | 41 | 0.1419
ep_windon_wind_014 | ITA | windon | elc_won_ITA_014 | 2015 | 0.049 | 1 | 2376 | 57.2 | 0 |  | 40 | 0.1419
ep_windon_wind_014 | ITA | windon | elc_won_ITA_014 | 2019 | 0.015 | 1 | 2376 | 57.2 | 0 |  | 36 | 0.1419
ep_windon_wind_015 | ITA | windon | elc_won_ITA_015 | 2002 | 0.035 | 1 | 2376 | 57.2 | 0 |  | 53 | 0.24203
ep_windon_wind_015 | ITA | windon | elc_won_ITA_015 | 2003 | 0.033 | 1 | 2376 | 57.2 | 0 |  | 52 | 0.24203
ep_windon_wind_015 | ITA | windon | elc_won_ITA_015 | 2004 | 0.02 | 1 | 2376 | 57.2 | 0 |  | 51 | 0.24203
ep_windon_wind_015 | ITA | windon | elc_won_ITA_015 | 2005 | 0.193 | 1 | 2102.4249 | 50.3606 | 0 |  | 50 | 0.24203
ep_windon_wind_015 | ITA | windon | elc_won_ITA_015 | 2007 | 0.043 | 1 | 2376 | 57.2 | 0 |  | 48 | 0.24203
ep_windon_wind_015 | ITA | windon | elc_won_ITA_015 | 2008 | 0.14 | 1 | 2024 | 48.4 | 0 |  | 47 | 0.24203
ep_windon_wind_015 | ITA | windon | elc_won_ITA_015 | 2009 | 0.109 | 1 | 2056.2936 | 49.2073 | 0 |  | 46 | 0.24203
ep_windon_wind_015 | ITA | windon | elc_won_ITA_015 | 2010 | 0.076 | 1 | 2139.7895 | 51.2947 | 0 |  | 45 | 0.24203
ep_windon_wind_015 | ITA | windon | elc_won_ITA_015 | 2011 | 0.302 | 1 | 2024 | 48.4 | 0 |  | 44 | 0.24203
ep_windon_wind_015 | ITA | windon | elc_won_ITA_015 | 2012 | 0.024 | 1 | 2376 | 57.2 | 0 |  | 43 | 0.24203
ep_windon_wind_015 | ITA | windon | elc_won_ITA_015 | 2015 | 0.103 | 1 | 2376 | 57.2 | 0 |  | 40 | 0.24203
ep_windon_wind_015 | ITA | windon | elc_won_ITA_015 | 2018 | 0.047 | 1 | 2376 | 57.2 | 0 |  | 37 | 0.24203
ep_windon_wind_015 | ITA | windon | elc_won_ITA_015 | 2019 | 0.061 | 1 | 2376 | 57.2 | 0 |  | 36 | 0.24203
ep_windon_wind_015 | ITA | windon | elc_won_ITA_015 | 2023 | 0.03 | 1 | 2376 | 57.2 | 0 |  | 32 | 0.24203
ep_windon_wind_016 | ITA | windon | elc_won_ITA_016 | 2005 | 0.046 | 1 | 2376 | 57.2 | 0 |  | 50 | 0.26288
ep_windon_wind_016 | ITA | windon | elc_won_ITA_016 | 2006 | 0.024 | 1 | 2376 | 57.2 | 0 |  | 49 | 0.26288
ep_windon_wind_016 | ITA | windon | elc_won_ITA_016 | 2007 | 0.225 | 1 | 2263.36 | 54.384 | 0 |  | 48 | 0.26288
ep_windon_wind_016 | ITA | windon | elc_won_ITA_016 | 2008 | 0.228 | 1 | 2178.386 | 52.2596 | 0 |  | 47 | 0.26288
ep_windon_wind_016 | ITA | windon | elc_won_ITA_016 | 2009 | 0.104 | 1 | 2376 | 57.2 | 0 |  | 46 | 0.26288
ep_windon_wind_016 | ITA | windon | elc_won_ITA_016 | 2010 | 0.022 | 1 | 2376 | 57.2 | 0 |  | 45 | 0.26288
ep_windon_wind_016 | ITA | windon | elc_won_ITA_016 | 2011 | 0.222 | 1 | 2242.8108 | 53.8703 | 0 |  | 44 | 0.26288
ep_windon_wind_016 | ITA | windon | elc_won_ITA_016 | 2012 | 0.022 | 1 | 2376 | 57.2 | 0 |  | 43 | 0.26288
ep_windon_wind_016 | ITA | windon | elc_won_ITA_016 | 2015 | 0.266 | 1 | 2177.5038 | 52.2376 | 0 |  | 40 | 0.26288
ep_windon_wind_016 | ITA | windon | elc_won_ITA_016 | 2016 | 0.022 | 1 | 2376 | 57.2 | 0 |  | 39 | 0.26288
ep_windon_wind_016 | ITA | windon | elc_won_ITA_016 | 2018 | 0.015 | 1 | 2376 | 57.2 | 0 |  | 37 | 0.26288
ep_windon_wind_016 | ITA | windon | elc_won_ITA_016 | 2019 | 0.014 | 1 | 2376 | 57.2 | 0 |  | 36 | 0.26288
ep_windon_wind_016 | ITA | windon | elc_won_ITA_016 | 2021 | 0.042 | 1 | 2376 | 57.2 | 0 |  | 34 | 0.26288
ep_windon_wind_016 | ITA | windon | elc_won_ITA_016 | 2022 | 0.108 | 1 | 2376 | 57.2 | 0 |  | 33 | 0.26288
ep_windon_wind_016 | ITA | windon | elc_won_ITA_016 | 2023 | 0.086 | 1 | 2376 | 57.2 | 0 |  | 32 | 0.26288
ep_windon_wind_016 | ITA | windon | elc_won_ITA_016 | 2024 | 0.148 | 1 | 2135.7838 | 51.1946 | 0 |  | 31 | 0.26288
ep_windon_wind_017 | ITA | windon | elc_won_ITA_017 | 2006 | 0.017 | 1 | 2376 | 57.2 | 0 |  | 49 | 0.13072
ep_windon_wind_017 | ITA | windon | elc_won_ITA_017 | 2010 | 0.067 | 1 | 2376 | 57.2 | 0 |  | 45 | 0.13072
ep_windon_wind_017 | ITA | windon | elc_won_ITA_017 | 2015 | 0.2516 | 1 | 2376 | 57.2 | 0 |  | 40 | 0.13072
ep_windon_wind_017 | ITA | windon | elc_won_ITA_017 | 2018 | 0.027 | 1 | 2376 | 57.2 | 0 |  | 37 | 0.13072
ep_windon_wind_018 | ITA | windon | elc_won_ITA_018 | 2011 | 0.064 | 1 | 2376 | 57.2 | 0 |  | 44 | 0.13768
ep_windon_wind_018 | ITA | windon | elc_won_ITA_018 | 2013 | 0.028 | 1 | 2376 | 57.2 | 0 |  | 42 | 0.13768
ep_windon_wind_018 | ITA | windon | elc_won_ITA_018 | 2015 | 0.048 | 1 | 2376 | 57.2 | 0 |  | 40 | 0.13768
ep_windon_wind_019 | ITA | windon | elc_won_ITA_019 | 2007 | 0.08 | 1 | 2376 | 57.2 | 0 |  | 48 | 0.13233
ep_windon_wind_019 | ITA | windon | elc_won_ITA_019 | 2009 | 0.042 | 1 | 2376 | 57.2 | 0 |  | 46 | 0.13233
ep_windon_wind_019 | ITA | windon | elc_won_ITA_019 | 2010 | 0.11 | 1 | 2184 | 52.4 | 0 |  | 45 | 0.13233
ep_windon_wind_019 | ITA | windon | elc_won_ITA_019 | 2011 | 0.21 | 1 | 2024 | 48.4 | 0 |  | 44 | 0.13233
ep_windon_wind_019 | ITA | windon | elc_won_ITA_019 | 2012 | 0.042 | 1 | 2376 | 57.2 | 0 |  | 43 | 0.13233
ep_windon_wind_019 | ITA | windon | elc_won_ITA_019 | 2015 | 0.01 | 1 | 2376 | 57.2 | 0 |  | 40 | 0.13233
ep_het_disposal | ITA | HET |  | 2020 | 1000000 | [5 empty] | 200