## ccs_retrofits
~fi_t | [10 empty] | ~fi_process
process | comm-in | comm-out | efficiency | ncap_cost | ncap_fom | act_cost | AF | other_indexes | prc_refit | ncap_tlife | set | process | description | capacity_unit | activity_unit | timeslicelevel | vintage
ep_gas_combined_cycle_G100000410168_ccs-rf | gas | e_w55698557-220 | 0.46865 | 1365 | 34.2 | 3.75 | 0.84455 | ep_gas_combined_cycle_G100000410168 | 1 | 20 | ele | ep_gas_combined_cycle_G100000410168_ccs-rf | ccs retrofit of -- Monthey power station_1 | GW | TWh | daynite | no
ep_gas_combined_cycle_G100001027890_ccs-rf | gas | e_w161853746-220 | 0.36951 | 1365 | 34.2 | 3.75 | 0.84455 | ep_gas_combined_cycle_G100001027890 | 1 | 20 | ele | ep_gas_combined_cycle_G100001027890_ccs-rf | ccs retrofit of -- Cornaux power station_CC1 | GW | TWh | daynite | no
ep_gas_combined_cycle__ccs-rf | gas | e_w1284913429-220 | 0.52272 | 1365 | 34.2 | 3.75 | 0.84455 | ep_gas_combined_cycle_ | 1 | 20 | ele | ep_gas_combined_cycle__ccs-rf | ccs retrofit of -- Aggregated Plant - EMBER Gap - way/161853746-220_Missing Gas Capacity | GW | TWh | daynite | no
ep_gas_combined_cycle__ccs-rf | gas | e_w161853746-220 | 0.52272 | 1365 | 34.2 | 3.75 | 0.84455 | ep_gas_combined_cycle_ | 1 | 20 | ele | ep_gas_combined_cycle__ccs-rf | ccs retrofit of -- Aggregated Plant - EMBER Gap - way/55698557-220_Missing Gas Capacity | GW | TWh | daynite | no
ep_gas_combined_cycle__ccs-rf | gas | e_w55698557-220 | 0.52272 | 1365 | 34.2 | 3.75 | 0.84455 | ep_gas_combined_cycle_ | 1 | 20 | ele | ep_gas_combined_cycle__ccs-rf | ccs retrofit of -- Aggregated Plant - EMBER Gap - way/1284913429-220_Missing Gas Capacity | GW | TWh | daynite | no
ep_gas_gas_turbine_G100001020494__m_ccs-rf | gas | e_w1284913429-220 | 0.27939 | 1365 | 34.2 | 3.75 | 0.84455 | ep_gas_gas_turbine_G100001020494__m | 1 | 20 | ele | ep_gas_gas_turbine_G100001020494__m_ccs-rf | ccs retrofit of -- Birr power station_GT1 | GW | TWh | daynite | no
ep_gas_gas_turbine_G100001020500__m_ccs-rf | gas | e_w1284913429-220 | 0.27939 | 1365 | 34.2 | 3.75 | 0.84455 | ep_gas_gas_turbine_G100001020500__m | 1 | 20 | ele | ep_gas_gas_turbine_G100001020500__m_ccs-rf | ccs retrofit of -- Birr power station_GT2 | GW | TWh | daynite | no
ep_gas_gas_turbine_G100001020501__m_ccs-rf | gas | e_w1284913429-220 | 0.27939 | 1365 | 34.2 | 3.75 | 0.84455 | ep_gas_gas_turbine_G100001020501__m | 1 | 20 | ele | ep_gas_gas_turbine_G100001020501__m_ccs-rf | ccs retrofit of -- Birr power station_GT3 | GW | TWh | daynite | no
ep_gas_gas_turbine_G100001020502__m_ccs-rf | gas | e_w1284913429-220 | 0.27939 | 1365 | 34.2 | 3.75 | 0.84455 | ep_gas_gas_turbine_G100001020502__m | 1 | 20 | ele | ep_gas_gas_turbine_G100001020502__m_ccs-rf | ccs retrofit of -- Birr power station_GT4 | GW | TWh | daynite | no
ep_gas_gas_turbine_G100001020503__m_ccs-rf | gas | e_w1284913429-220 | 0.27939 | 1365 | 34.2 | 3.75 | 0.84455 | ep_gas_gas_turbine_G100001020503__m | 1 | 20 | ele | ep_gas_gas_turbine_G100001020503__m_ccs-rf | ccs retrofit of -- Birr power station_GT5 | GW | TWh | daynite | no
ep_gas_gas_turbine_G100001020504__m_ccs-rf | gas | e_w1284913429-220 | 0.27939 | 1365 | 34.2 | 3.75 | 0.84455 | ep_gas_gas_turbine_G100001020504__m | 1 | 20 | ele | ep_gas_gas_turbine_G100001020504__m_ccs-rf | ccs retrofit of -- Birr power station_GT6 | GW | TWh | daynite | no
ep_gas_gas_turbine_G100001020505__m_ccs-rf | gas | e_w1284913429-220 | 0.27939 | 1365 | 34.2 | 3.75 | 0.84455 | ep_gas_gas_turbine_G100001020505__m | 1 | 20 | ele | ep_gas_gas_turbine_G100001020505__m_ccs-rf | ccs retrofit of -- Birr power station_GT7 | GW | TWh | daynite | no
ep_gas_gas_turbine_G100001020506__m_ccs-rf | gas | e_w1284913429-220 | 0.27939 | 1365 | 34.2 | 3.75 | 0.84455 | ep_gas_gas_turbine_G100001020506__m | 1 | 20 | ele | ep_gas_gas_turbine_G100001020506__m_ccs-rf | ccs retrofit of -- Birr power station_GT8 | GW | TWh | daynite | no
ep_oil_combined_cycle_G100000410168_ccs-rf | oil | e_w55698557-220 | 0.45062 | 1365 | 34.2 | 3.75 | 0.84455 | ep_oil_combined_cycle_G100000410168 | 1 | 20 | ele | ep_oil_combined_cycle_G100000410168_ccs-rf | ccs retrofit of -- Monthey power station_1 | GW | TWh | daynite | no
ep_oil_combined_cycle_G100001027890_ccs-rf | oil | e_w161853746-220 | 0.35149 | 1365 | 34.2 | 3.75 | 0.84455 | ep_oil_combined_cycle_G100001027890 | 1 | 20 | ele | ep_oil_combined_cycle_G100001027890_ccs-rf | ccs retrofit of -- Cornaux power station_CC1 | GW | TWh | daynite | no
ep_oil_gas_turbine_G100001020494__m_ccs-rf | oil | e_w1284913429-220 | 0.27038 | 1365 | 34.2 | 3.75 | 0.84455 | ep_oil_gas_turbine_G100001020494__m | 1 | 20 | ele | ep_oil_gas_turbine_G100001020494__m_ccs-rf | ccs retrofit of -- Birr power station_GT1 | GW | TWh | daynite | no
ep_oil_gas_turbine_G100001020500__m_ccs-rf | oil | e_w1284913429-220 | 0.27038 | 1365 | 34.2 | 3.75 | 0.84455 | ep_oil_gas_turbine_G100001020500__m | 1 | 20 | ele | ep_oil_gas_turbine_G100001020500__m_ccs-rf | ccs retrofit of -- Birr power station_GT2 | GW | TWh | daynite | no
ep_oil_gas_turbine_G100001020501__m_ccs-rf | oil | e_w1284913429-220 | 0.27038 | 1365 | 34.2 | 3.75 | 0.84455 | ep_oil_gas_turbine_G100001020501__m | 1 | 20 | ele | ep_oil_gas_turbine_G100001020501__m_ccs-rf | ccs retrofit of -- Birr power station_GT3 | GW | TWh | daynite | no
ep_oil_gas_turbine_G100001020502__m_ccs-rf | oil | e_w1284913429-220 | 0.27038 | 1365 | 34.2 | 3.75 | 0.84455 | ep_oil_gas_turbine_G100001020502__m | 1 | 20 | ele | ep_oil_gas_turbine_G100001020502__m_ccs-rf | ccs retrofit of -- Birr power station_GT4 | GW | TWh | daynite | no
ep_oil_gas_turbine_G100001020503__m_ccs-rf | oil | e_w1284913429-220 | 0.27038 | 1365 | 34.2 | 3.75 | 0.84455 | ep_oil_gas_turbine_G100001020503__m | 1 | 20 | ele | ep_oil_gas_turbine_G100001020503__m_ccs-rf | ccs retrofit of -- Birr power station_GT5 | GW | TWh | daynite | no
ep_oil_gas_turbine_G100001020504__m_ccs-rf | oil | e_w1284913429-220 | 0.27038 | 1365 | 34.2 | 3.75 | 0.84455 | ep_oil_gas_turbine_G100001020504__m | 1 | 20 | ele | ep_oil_gas_turbine_G100001020504__m_ccs-rf | ccs retrofit of -- Birr power station_GT6 | GW | TWh | daynite | no
ep_oil_gas_turbine_G100001020505__m_ccs-rf | oil | e_w1284913429-220 | 0.27038 | 1365 | 34.2 | 3.75 | 0.84455 | ep_oil_gas_turbine_G100001020505__m | 1 | 20 | ele | ep_oil_gas_turbine_G100001020505__m_ccs-rf | ccs retrofit of -- Birr power station_GT7 | GW | TWh | daynite | no
ep_oil_gas_turbine_G100001020506__m_ccs-rf | oil | e_w1284913429-220 | 0.27038 | 1365 | 34.2 | 3.75 | 0.84455 | ep_oil_gas_turbine_G100001020506__m | 1 | 20 | ele | ep_oil_gas_turbine_G100001020506__m_ccs-rf | ccs retrofit of -- Birr power station_GT8 | GW | TWh | daynite | no

## existing_stock
~fi_t | [10 empty] | ~fi_process
process | comm-in | comm-out | year | ncap_pasti | efficiency | ncap_cost | ncap_fom | act_cost | ncap_tlife | ncap_af~fx | set | process | description | capacity_unit | activity_unit | timeslicelevel | vintage
ep_bioenergy_ | bioenergy | ELC | 2022 | 0.23 | 0.3399 | 4427.5 | 157.3 | 9.24 | 50 |  | ele | ep_bioenergy_ | Aggregated Plant - EMBER Gap_Missing Bioenergy Capacity | GW | TWh | daynite | yes
ep_gas_combined_cycle_ | gas | e_w1284913429-220 | 2022 | 0.094079 | 0.5974 | 1265 | 36.3 | 3.465 | 50 |  | ele | ep_gas_combined_cycle_ | Aggregated Plant - EMBER Gap - way/1284913429-220_Missing Gas Capacity | GW | TWh | daynite | yes
ep_gas_combined_cycle_ | gas | e_w161853746-220 | 2022 | 0.016456 | 0.5768 | 1485 | 42.9 | 3.78 | 50 |  | ele | ep_gas_combined_cycle_ | Aggregated Plant - EMBER Gap - way/55698557-220_Missing Gas Capacity | GW | TWh | daynite | yes
ep_gas_combined_cycle_ | gas | e_w55698557-220 | 2022 | 0.020664 | 0.5768 | 1485 | 42.9 | 3.78 | 50 |  | ele | ep_gas_combined_cycle_ | Aggregated Plant - EMBER Gap - way/161853746-220_Missing Gas Capacity | GW | TWh | daynite | yes
ep_gas_combined_cycle_G100000410168 | gas | e_w55698557-220 | 2009 | 0.055 | 0.5356 | 1265 | 36.3 | 3.465 | 50 |  | ele | ep_gas_combined_cycle_G100000410168 | Monthey power station_1 | GW | TWh | daynite | no
ep_gas_combined_cycle_G100001027890 | gas | e_w161853746-220 | 1988 | 0.0438 | 0.4223 | 1485 | 42.9 | 3.78 | 50 |  | ele | ep_gas_combined_cycle_G100001027890 | Cornaux power station_CC1 | GW | TWh | daynite | no
ep_gas_gas_turbine_G100001020494__m | gas | e_w1284913429-220 | 2023 | 0.0313 | 0.3193 | 1188 | 28.6 | 5.04 | 40 |  | ele | ep_gas_gas_turbine_G100001020494__m | Birr power station_GT1 | GW | TWh | daynite | no
ep_gas_gas_turbine_G100001020500__m | gas | e_w1284913429-220 | 2023 | 0.0313 | 0.3193 | 1188 | 28.6 | 5.04 | 40 |  | ele | ep_gas_gas_turbine_G100001020500__m | Birr power station_GT2 | GW | TWh | daynite | no
ep_gas_gas_turbine_G100001020501__m | gas | e_w1284913429-220 | 2023 | 0.0313 | 0.3193 | 1188 | 28.6 | 5.04 | 40 |  | ele | ep_gas_gas_turbine_G100001020501__m | Birr power station_GT3 | GW | TWh | daynite | no
ep_gas_gas_turbine_G100001020502__m | gas | e_w1284913429-220 | 2023 | 0.0313 | 0.3193 | 1188 | 28.6 | 5.04 | 40 |  | ele | ep_gas_gas_turbine_G100001020502__m | Birr power station_GT4 | GW | TWh | daynite | no
ep_gas_gas_turbine_G100001020503__m | gas | e_w1284913429-220 | 2023 | 0.0313 | 0.3193 | 1188 | 28.6 | 5.04 | 40 |  | ele | ep_gas_gas_turbine_G100001020503__m | Birr power station_GT5 | GW | TWh | daynite | no
ep_gas_gas_turbine_G100001020504__m | gas | e_w1284913429-220 | 2023 | 0.0313 | 0.3193 | 1188 | 28.6 | 5.04 | 40 |  | ele | ep_gas_gas_turbine_G100001020504__m | Birr power station_GT6 | GW | TWh | daynite | no
ep_gas_gas_turbine_G100001020505__m | gas | e_w1284913429-220 | 2023 | 0.0313 | 0.3193 | 1188 | 28.6 | 5.04 | 40 |  | ele | ep_gas_gas_turbine_G100001020505__m | Birr power station_GT7 | GW | TWh | daynite | no
ep_gas_gas_turbine_G100001020506__m | gas | e_w1284913429-220 | 2023 | 0.0313 | 0.3193 | 1188 | 28.6 | 5.04 | 40 |  | ele | ep_gas_gas_turbine_G100001020506__m | Birr power station_GT8 | GW | TWh | daynite | no
ep_hydro_dam_ | hydro | e_CH42-220 | 2022 | 0.012688 | 1 | 3712.5 | 71.5 | 2.52 | 100 |  | ele | ep_hydro_dam_ | Aggregated Plant - IRENA Gap - way/936521586-380_Missing Hydro Capacity | GW | TWh | daynite | yes
ep_hydro_dam_ | hydro | e_CH56-220 | 2022 | 0.03125 | 1 | 3712.5 | 71.5 | 2.52 | 100 |  | ele | ep_hydro_dam_ | Aggregated Plant - IRENA Gap - CH32-220_Missing Hydro Capacity | GW | TWh | daynite | yes
ep_hydro_dam_ | hydro | e_w212722603-220 | 2022 | 0.043702 | 1 | 3712.5 | 71.5 | 2.52 | 100 |  | ele | ep_hydro_dam_ | Aggregated Plant - IRENA Gap - CH45-220_Missing Hydro Capacity | GW | TWh | daynite | yes
ep_hydro_dam_ | hydro | e_w36348118-220 | 2022 | 0.031719 | 1 | 3712.5 | 71.5 | 2.52 | 100 |  | ele | ep_hydro_dam_ | Aggregated Plant - IRENA Gap - way/211907009-220_Missing Hydro Capacity | GW | TWh | daynite | yes
ep_hydro_dam_ | hydro | e_w1105061707-220 | 2022 | 0.010573 | 1 | 3712.5 | 71.5 | 2.52 | 100 |  | ele | ep_hydro_dam_ | Aggregated Plant - IRENA Gap - CH22-220_Missing Hydro Capacity | GW | TWh | daynite | yes
ep_hydro_dam_ | hydro | e_w1284913429-220 | 2022 | 0.011748 | 1 | 3712.5 | 71.5 | 2.52 | 100 |  | ele | ep_hydro_dam_ | Aggregated Plant - IRENA Gap - way/208780268-380_Missing Hydro Capacity | GW | TWh | daynite | yes
ep_hydro_dam_ | hydro | e_w100662075-220 | 2022 | 0.035244 | 1 | 3712.5 | 71.5 | 2.52 | 100 |  | ele | ep_hydro_dam_ | Aggregated Plant - IRENA Gap - way/1208713169-220_Missing Hydro Capacity | GW | TWh | daynite | yes
ep_hydro_dam_ | hydro | e_w207991759-380 | 2022 | 0.011748 | 1 | 3712.5 | 71.5 | 2.52 | 100 |  | ele | ep_hydro_dam_ | Aggregated Plant - IRENA Gap - way/207991759-380_Missing Hydro Capacity | GW | TWh | daynite | yes
ep_hydro_dam_ | hydro | e_CH13-220 | 2022 | 0.059445 | 1 | 3162.5 | 60.5 | 2.31 | 100 |  | ele | ep_hydro_dam_ | Aggregated Plant - IRENA Gap - way/130198336-220_Missing Hydro Capacity | GW | TWh | daynite | yes
ep_hydro_dam_ | hydro | e_CH59-220 | 2022 | 0.02796 | 1 | 3712.5 | 71.5 | 2.52 | 100 |  | ele | ep_hydro_dam_ | Aggregated Plant - IRENA Gap - way/281804158-220_Missing Hydro Capacity | GW | TWh | daynite | yes
ep_hydro_dam_ | hydro | e_w177392130-400 | 2022 | 0.024201 | 1 | 3712.5 | 71.5 | 2.52 | 100 |  | ele | ep_hydro_dam_ | Aggregated Plant - IRENA Gap - CH17-380_Missing Hydro Capacity | GW | TWh | daynite | yes
ep_hydro_dam_ | hydro | e_w210568055-380 | 2022 | 0.042293 | 1 | 3712.5 | 71.5 | 2.52 | 100 |  | ele | ep_hydro_dam_ | Aggregated Plant - IRENA Gap - CH27-220_Missing Hydro Capacity | GW | TWh | daynite | yes
ep_hydro_dam_ | hydro | e_w281803398-220 | 2022 | 0.10926 | 1 | 3162.5 | 60.5 | 2.31 | 100 |  | ele | ep_hydro_dam_ | Aggregated Plant - IRENA Gap - way/27107779-220_Missing Hydro Capacity | GW | TWh | daynite | yes
ep_hydro_dam_ | hydro | e_CH29-380 | 2022 | 0.016447 | 1 | 3712.5 | 71.5 | 2.52 | 100 |  | ele | ep_hydro_dam_ | Aggregated Plant - IRENA Gap - way/238138373-380_Missing Hydro Capacity | GW | TWh | daynite | yes
ep_hydro_dam_ | hydro | e_r7933294-380 | 2022 | 0.070488 | 1 | 3162.5 | 60.5 | 2.31 | 100 |  | ele | ep_hydro_dam_ | Aggregated Plant - IRENA Gap - CH60-225_Missing Hydro Capacity | GW | TWh | daynite | yes
ep_hydro_dam_ | hydro | e_w109037817-380 | 2022 | 0.023496 | 1 | 3712.5 | 71.5 | 2.52 | 100 |  | ele | ep_hydro_dam_ | Aggregated Plant - IRENA Gap - way/236819191-220_Missing Hydro Capacity | GW | TWh | daynite | yes
ep_hydro_dam_ | hydro | e_w159527493-220 | 2022 | 0.012688 | 1 | 3712.5 | 71.5 | 2.52 | 100 |  | ele | ep_hydro_dam_ | Aggregated Plant - IRENA Gap - way/100662075-220_Missing Hydro Capacity | GW | TWh | daynite | yes
ep_hydro_dam_ | hydro | e_w27107779-220 | 2022 | 0.011043 | 1 | 3712.5 | 71.5 | 2.52 | 100 |  | ele | ep_hydro_dam_ | Aggregated Plant - IRENA Gap - way/109037817-380_Missing Hydro Capacity | GW | TWh | daynite | yes
ep_hydro_dam_ | hydro | e_CH27-220 | 2022 | 0.08717 | 1 | 3162.5 | 60.5 | 2.31 | 100 |  | ele | ep_hydro_dam_ | Aggregated Plant - IRENA Gap - way/240959264-220_Missing Hydro Capacity | GW | TWh | daynite | yes
ep_hydro_dam_ | hydro | e_w240959264-220 | 2022 | 0.12617 | 1 | 3162.5 | 60.5 | 2.31 | 100 |  | ele | ep_hydro_dam_ | Aggregated Plant - IRENA Gap - way/431234146-220_Missing Hydro Capacity | GW | TWh | daynite | yes
ep_hydro_dam_ | hydro | e_w260211728-380 | 2022 | 0.026315 | 1 | 3712.5 | 71.5 | 2.52 | 100 |  | ele | ep_hydro_dam_ | Aggregated Plant - IRENA Gap - way/969811258-380_Missing Hydro Capacity | GW | TWh | daynite | yes
ep_hydro_dam_ | hydro | e_w281804158-220 | 2022 | 0.019502 | 1 | 3712.5 | 71.5 | 2.52 | 100 |  | ele | ep_hydro_dam_ | Aggregated Plant - IRENA Gap - way/36348118-220_Missing Hydro Capacity | GW | TWh | daynite | yes
ep_hydro_dam_ | hydro | e_w758943072-220 | 2022 | 0.10479 | 1 | 3162.5 | 60.5 | 2.31 | 100 |  | ele | ep_hydro_dam_ | Aggregated Plant - IRENA Gap - CH18-220_Missing Hydro Capacity | GW | TWh | daynite | yes
ep_hydro_dam_ | hydro | e_w391576135-220 | 2022 | 0.014332 | 1 | 3712.5 | 71.5 | 2.52 | 100 |  | ele | ep_hydro_dam_ | Aggregated Plant - IRENA Gap - way/212498548-220_Missing Hydro Capacity | GW | TWh | daynite | yes
ep_hydro_dam_ | hydro | e_w431234146-220 | 2022 | 0.042293 | 1 | 3712.5 | 71.5 | 2.52 | 100 |  | ele | ep_hydro_dam_ | Aggregated Plant - IRENA Gap - CH42-220_Missing Hydro Capacity | GW | TWh | daynite | yes
ep_hydro_dam_ | hydro | e_CH18-220 | 2022 | 0.34844 | 1 | 2750 | 55 | 2.1 | 100 |  | ele | ep_hydro_dam_ | Aggregated Plant - IRENA Gap - way/758943072-220_Missing Hydro Capacity | GW | TWh | daynite | yes
ep_hydro_dam_ | hydro | e_w365556107-220 | 2022 | 0.011748 | 1 | 3712.5 | 71.5 | 2.52 | 100 |  | ele | ep_hydro_dam_ | Aggregated Plant - IRENA Gap - way/802058337-220_Missing Hydro Capacity | GW | TWh | daynite | yes
ep_hydro_dam_ | hydro | e_w130198336-220 | 2022 | 0.052161 | 1 | 3162.5 | 60.5 | 2.31 | 100 |  | ele | ep_hydro_dam_ | Aggregated Plant - IRENA Gap - way/260211728-380_Missing Hydro Capacity | GW | TWh | daynite | yes
ep_hydro_dam_ | hydro | e_w207993342-220 | 2022 | 0.078241 | 1 | 3162.5 | 60.5 | 2.31 | 100 |  | ele | ep_hydro_dam_ | Aggregated Plant - IRENA Gap - way/391576135-220_Missing Hydro Capacity | GW | TWh | daynite | yes
ep_hydro_dam_ | hydro | e_w234983117-380 | 2022 | 0.012218 | 1 | 3712.5 | 71.5 | 2.52 | 100 |  | ele | ep_hydro_dam_ | Aggregated Plant - IRENA Gap - way/177392130-400_Missing Hydro Capacity | GW | TWh | daynite | yes
ep_hydro_dam_ | hydro | e_w238138373-380 | 2022 | 0.21146 | 1 | 3162.5 | 60.5 | 2.31 | 100 |  | ele | ep_hydro_dam_ | Aggregated Plant - IRENA Gap - CH16-380_Missing Hydro Capacity | GW | TWh | daynite | yes
ep_hydro_dam_ | hydro | e_w212498548-220 | 2022 | 0.042293 | 1 | 3712.5 | 71.5 | 2.52 | 100 |  | ele | ep_hydro_dam_ | Aggregated Plant - IRENA Gap - way/212722603-220_Missing Hydro Capacity | GW | TWh | daynite | yes
ep_hydro_dam_ | hydro | e_w55698557-225 | 2022 | 0.11278 | 1 | 3162.5 | 60.5 | 2.31 | 100 |  | ele | ep_hydro_dam_ | Aggregated Plant - IRENA Gap - CH29-380_Missing Hydro Capacity | GW | TWh | daynite | yes
ep_hydro_dam_ | hydro | e_CH16-380 | 2022 | 0.019032 | 1 | 3712.5 | 71.5 | 2.52 | 100 |  | ele | ep_hydro_dam_ | Aggregated Plant - IRENA Gap - way/207993342-220_Missing Hydro Capacity | GW | TWh | daynite | yes
ep_hydro_dam_ | hydro | e_CH22-220 | 2022 | 0.046522 | 1 | 3712.5 | 71.5 | 2.52 | 100 |  | ele | ep_hydro_dam_ | Aggregated Plant - IRENA Gap - way/234983117-380_Missing Hydro Capacity | GW | TWh | daynite | yes
ep_hydro_dam_ | hydro | e_w228003081-220 | 2022 | 0.017387 | 1 | 3712.5 | 71.5 | 2.52 | 100 |  | ele | ep_hydro_dam_ | Aggregated Plant - IRENA Gap - way/212722603-380_Missing Hydro Capacity | GW | TWh | daynite | yes
ep_hydro_dam_ | hydro | e_w234983117-220 | 2022 | 0.38815 | 1 | 2750 | 55 | 2.1 | 100 |  | ele | ep_hydro_dam_ | Aggregated Plant - IRENA Gap - CH57-220_Missing Hydro Capacity | GW | TWh | daynite | yes
ep_hydro_dam_ | hydro | e_w1086214433-220 | 2022 | 0.091164 | 1 | 3162.5 | 60.5 | 2.31 | 100 |  | ele | ep_hydro_dam_ | Aggregated Plant - IRENA Gap - way/281803398-220_Missing Hydro Capacity | GW | TWh | daynite | yes
ep_hydro_dam_ | hydro | e_w208780268-380 | 2022 | 0.015272 | 1 | 3712.5 | 71.5 | 2.52 | 100 |  | ele | ep_hydro_dam_ | Aggregated Plant - IRENA Gap - way/1086214433-220_Missing Hydro Capacity | GW | TWh | daynite | yes
ep_hydro_dam_ | hydro | e_w212722603-380 | 2022 | 0.020911 | 1 | 3712.5 | 71.5 | 2.52 | 100 |  | ele | ep_hydro_dam_ | Aggregated Plant - IRENA Gap - CH46-220_Missing Hydro Capacity | GW | TWh | daynite | yes
ep_hydro_dam_ | hydro | e_CH53-225 | 2022 | 0.021851 | 1 | 3712.5 | 71.5 | 2.52 | 100 |  | ele | ep_hydro_dam_ | Aggregated Plant - IRENA Gap - way/1105061707-220_Missing Hydro Capacity | GW | TWh | daynite | yes
ep_hydro_dam_ | hydro | e_w1327084723-220 | 2022 | 0.026785 | 1 | 3712.5 | 71.5 | 2.52 | 100 |  | ele | ep_hydro_dam_ | Aggregated Plant - IRENA Gap - way/1284913429-220_Missing Hydro Capacity | GW | TWh | daynite | yes
ep_hydro_dam_ | hydro | e_w140873735-220 | 2022 | 0.028195 | 1 | 3712.5 | 71.5 | 2.52 | 100 |  | ele | ep_hydro_dam_ | Aggregated Plant - IRENA Gap - way/364949845-380_Missing Hydro Capacity | GW | TWh | daynite | yes
ep_hydro_dam_ | hydro | e_w969811258-380 | 2022 | 0.017152 | 1 | 3712.5 | 71.5 | 2.52 | 100 |  | ele | ep_hydro_dam_ | Aggregated Plant - IRENA Gap - way/228003081-220_Missing Hydro Capacity | GW | TWh | daynite | yes
ep_hydro_dam_ | hydro | e_w211907009-220 | 2022 | 0.023496 | 1 | 3712.5 | 71.5 | 2.52 | 100 |  | ele | ep_hydro_dam_ | Aggregated Plant - IRENA Gap - way/234983117-220_Missing Hydro Capacity | GW | TWh | daynite | yes
ep_hydro_dam_ | hydro | e_w1092884227-220 | 2022 | 0.078006 | 1 | 3162.5 | 60.5 | 2.31 | 100 |  | ele | ep_hydro_dam_ | Aggregated Plant - IRENA Gap - way/140873735-220_Missing Hydro Capacity | GW | TWh | daynite | yes
ep_hydro_dam_ | hydro | e_CH47-220 | 2022 | 0.028665 | 1 | 3712.5 | 71.5 | 2.52 | 100 |  | ele | ep_hydro_dam_ | Aggregated Plant - IRENA Gap - CH13-220_Missing Hydro Capacity | GW | TWh | daynite | yes
ep_hydro_dam_ | hydro | e_CH46-220 | 2022 | 0.079886 | 1 | 3162.5 | 60.5 | 2.31 | 100 |  | ele | ep_hydro_dam_ | Aggregated Plant - IRENA Gap - way/159527493-220_Missing Hydro Capacity | GW | TWh | daynite | yes
ep_hydro_dam_ | hydro | e_CH45-220 | 2022 | 0.043702 | 1 | 3712.5 | 71.5 | 2.52 | 100 |  | ele | ep_hydro_dam_ | Aggregated Plant - IRENA Gap - CH56-220_Missing Hydro Capacity | GW | TWh | daynite | yes
ep_hydro_dam_ | hydro | e_w936521586-380 | 2022 | 0.039943 | 1 | 3712.5 | 71.5 | 2.52 | 100 |  | ele | ep_hydro_dam_ | Aggregated Plant - IRENA Gap - CH47-220_Missing Hydro Capacity | GW | TWh | daynite | yes
ep_hydro_dam_ | hydro | e_w802058337-220 | 2022 | 0.060619 | 1 | 3162.5 | 60.5 | 2.31 | 100 |  | ele | ep_hydro_dam_ | Aggregated Plant - IRENA Gap - way/210568055-380_Missing Hydro Capacity | GW | TWh | daynite | yes
ep_hydro_dam_ | hydro | e_CH32-220 | 2022 | 0.023966 | 1 | 3712.5 | 71.5 | 2.52 | 100 |  | ele | ep_hydro_dam_ | Aggregated Plant - IRENA Gap - way/55698557-225_Missing Hydro Capacity | GW | TWh | daynite | yes
ep_hydro_dam_ | hydro | e_w236819191-220 | 2022 | 0.058035 | 1 | 3162.5 | 60.5 | 2.31 | 100 |  | ele | ep_hydro_dam_ | Aggregated Plant - IRENA Gap - way/365556107-220_Missing Hydro Capacity | GW | TWh | daynite | yes
ep_hydro_dam_ | hydro | e_CH60-225 | 2022 | 0.025141 | 1 | 3712.5 | 71.5 | 2.52 | 100 |  | ele | ep_hydro_dam_ | Aggregated Plant - IRENA Gap - CH59-220_Missing Hydro Capacity | GW | TWh | daynite | yes
ep_hydro_dam_ | hydro | e_w364949845-380 | 2022 | 0.015037 | 1 | 3712.5 | 71.5 | 2.52 | 100 |  | ele | ep_hydro_dam_ | Aggregated Plant - IRENA Gap - relation/7933294-380_Missing Hydro Capacity | GW | TWh | daynite | yes
ep_hydro_dam_ | hydro | e_CH17-380 | 2022 | 0.065788 | 1 | 3162.5 | 60.5 | 2.31 | 100 |  | ele | ep_hydro_dam_ | Aggregated Plant - IRENA Gap - CH53-225_Missing Hydro Capacity | GW | TWh | daynite | yes
ep_hydro_dam_ | hydro | e_w1208713169-220 | 2022 | 0.051691 | 1 | 3162.5 | 60.5 | 2.31 | 100 |  | ele | ep_hydro_dam_ | Aggregated Plant - IRENA Gap - way/1327084723-220_Missing Hydro Capacity | GW | TWh | daynite | yes
ep_hydro_dam_ | hydro | e_CH57-220 | 2022 | 0.012688 | 1 | 3712.5 | 71.5 | 2.52 | 100 |  | ele | ep_hydro_dam_ | Aggregated Plant - IRENA Gap - way/1092884227-220_Missing Hydro Capacity | GW | TWh | daynite | yes
ep_hydro_dam_G100000603509 | hydro | e_w140873735-220 | 1923 | 0.12 | 1 | 3162.5 | 60.5 | 2.31 | 132 |  | ele | ep_hydro_dam_G100000603509 | Amsteg hydroelectric plant_ | GW | TWh | daynite | no
ep_hydro_dam_G100000603510 | hydro | e_w1208713169-220 | 1962 | 0.22 | 1 | 3162.5 | 60.5 | 2.31 | 100 |  | ele | ep_hydro_dam_G100000603510 | Barenburg hydroelectric plant_ | GW | TWh | daynite | no
ep_hydro_dam_G100000603511 | hydro | e_w1092884227-220 | 1966 | 0.14 | 1 | 3162.5 | 60.5 | 2.31 | 100 |  | ele | ep_hydro_dam_G100000603511 | Bavona hydroelectric plant_ | GW | TWh | daynite | no
ep_hydro_dam_G100000603512 | hydro | e_w281803398-220 | 1959 | 0.324 | 1 | 2750 | 55 | 2.1 | 100 |  | ele | ep_hydro_dam_G100000603512 | Biasca hydroelectric plant_ | GW | TWh | daynite | no
ep_hydro_dam_G100000603513 | hydro | e_w234983117-220 | 1999 | 1.26 | 1 | 2750 | 55 | 2.1 | 100 |  | ele | ep_hydro_dam_G100000603513 | Bieudron hydroelectric plant_ | GW | TWh | daynite | no
ep_hydro_dam_G100000603514 | hydro | e_w109037817-380 | 1955 | 0.1 | 1 | 3162.5 | 60.5 | 2.31 | 100 |  | ele | ep_hydro_dam_G100000603514 | Birsfelden hydroelectric plant_ | GW | TWh | daynite | no
ep_hydro_dam_G100000603515 | hydro | e_CH46-220 | 1969 | 0.34 | 1 | 2750 | 55 | 2.1 | 100 |  | ele | ep_hydro_dam_G100000603515 | Bitsch hydroelectric plant_ | GW | TWh | daynite | no
ep_hydro_dam_G100000603516 | hydro | e_CH45-220 | 1959 | 0.1 | 1 | 3162.5 | 60.5 | 2.31 | 100 |  | ele | ep_hydro_dam_G100000603516 | Castasegna hydroelectric plant_ | GW | TWh | daynite | no
ep_hydro_dam_G100000603517 | hydro | e_w1327084723-220 | 1955 | 0.114 | 1 | 3162.5 | 60.5 | 2.31 | 100 |  | ele | ep_hydro_dam_G100000603517 | Cavergno hydroelectric plant_ | GW | TWh | daynite | no
ep_hydro_dam_G100000603521 | hydro | e_w758943072-220 | 1957 | 0.306 | 1 | 2750 | 55 | 2.1 | 100 |  | ele | ep_hydro_dam_G100000603521 | Fionnay-Dixence hydroelectric plant_ | GW | TWh | daynite | no
ep_hydro_dam_G100000603522 | hydro | e_w758943072-220 | 1958 | 0.14 | 1 | 3162.5 | 60.5 | 2.31 | 100 |  | ele | ep_hydro_dam_G100000603522 | Fionnay-Mauvoisin hydroelectric plant_ | GW | TWh | daynite | no
ep_hydro_dam_G100000603523 | hydro | e_CH56-220 | 1965 | 0.133 | 1 | 3162.5 | 60.5 | 2.31 | 100 |  | ele | ep_hydro_dam_G100000603523 | Gordola hydroelectric plant_ | GW | TWh | daynite | no
ep_hydro_dam_G100000603524 | hydro | e_w130198336-220 | 1962 | 0.165 | 1 | 3162.5 | 60.5 | 2.31 | 100 |  | ele | ep_hydro_dam_G100000603524 | Göscheneralp hydroelectric plant_ | GW | TWh | daynite | no
ep_hydro_dam_G100000603525 | hydro | e_w1086214433-220 | 1981 | 0.388 | 1 | 2750 | 55 | 2.1 | 100 |  | ele | ep_hydro_dam_G100000603525 | Grimsel 2 hydroelectric plant_ | GW | TWh | daynite | no
ep_hydro_dam_G100000603527 | hydro | e_CH27-220 | 1928 | 0.1 | 1 | 3162.5 | 60.5 | 2.31 | 127 |  | ele | ep_hydro_dam_G100000603527 | Handeck I hydroelectric plant_ | GW | TWh | daynite | no
ep_hydro_dam_G100000603528 | hydro | e_CH27-220 | 2012 | 0.09 | 1 | 3162.5 | 60.5 | 2.31 | 100 |  | ele | ep_hydro_dam_G100000603528 | Handeck II E hydroelectric plant_ | GW | TWh | daynite | no
ep_hydro_dam_G100000603529 | hydro | e_CH27-220 | 1950 | 0.126 | 1 | 3162.5 | 60.5 | 2.31 | 105 |  | ele | ep_hydro_dam_G100000603529 | Handeck II hydroelectric plant_ | GW | TWh | daynite | no
ep_hydro_dam_G100000603530 | hydro | e_w240959264-220 | 1967 | 0.085 | 1 | 3162.5 | 60.5 | 2.31 | 100 |  | ele | ep_hydro_dam_G100000603530 | Hopflauenen Trift hydroelectric plant_ | GW | TWh | daynite | no
ep_hydro_dam_G100000603531 | hydro | e_w240959264-220 | 2016 | 0.15 | 1 | 3162.5 | 60.5 | 2.31 | 100 |  | ele | ep_hydro_dam_G100000603531 | Innertkirchen-I E hydroelectric plant_ | GW | TWh | daynite | no
ep_hydro_dam_G100000603532 | hydro | e_w240959264-220 | 1943 | 0.24 | 1 | 3162.5 | 60.5 | 2.31 | 112 |  | ele | ep_hydro_dam_G100000603532 | Innertkirchen-I hydroelectric plant_ | GW | TWh | daynite | no
ep_hydro_dam_G100000603533 | hydro | e_w936521586-380 | 1978 | 0.17 | 1 | 3162.5 | 60.5 | 2.31 | 100 |  | ele | ep_hydro_dam_G100000603533 | La Batiaz hydroelectric plant_ | GW | TWh | daynite | no
ep_hydro_dam_G100000603539 | hydro | e_CH47-220 | 1976 | 0.122 | 1 | 3162.5 | 60.5 | 2.31 | 100 |  | ele | ep_hydro_dam_G100000603539 | Lötschen hydroelectric plant_ | GW | TWh | daynite | no
ep_hydro_dam_G100000603541 | hydro | e_CH22-220 | 1910 | 0.198 | 1 | 3162.5 | 60.5 | 2.31 | 145 |  | ele | ep_hydro_dam_G100000603541 | Mittelbünden hydroelectric plant_ | GW | TWh | daynite | no
ep_hydro_dam_G100000603543 | hydro | e_w234983117-220 | 1960 | 0.392 | 1 | 2750 | 55 | 2.1 | 100 |  | ele | ep_hydro_dam_G100000603543 | Nendaz hydroelectric plant_ | GW | TWh | daynite | no
ep_hydro_dam_G100000603545 | hydro | e_w281803398-220 | 1966 | 0.141 | 1 | 3162.5 | 60.5 | 2.31 | 100 |  | ele | ep_hydro_dam_G100000603545 | Nuova Biaschina hydroelectric plant_ | GW | TWh | daynite | no
ep_hydro_dam_G100000603546 | hydro | e_CH32-220 | 1962 | 0.102 | 1 | 3162.5 | 60.5 | 2.31 | 100 |  | ele | ep_hydro_dam_G100000603546 | Olivone hydroelectric plant_ | GW | TWh | daynite | no
ep_hydro_dam_G100000603547 | hydro | e_r7933294-380 | 1970 | 0.3 | 1 | 3162.5 | 60.5 | 2.31 | 100 |  | ele | ep_hydro_dam_G100000603547 | Pradella hydroelectric plant_ | GW | TWh | daynite | no
ep_hydro_dam_G100000603548 | hydro | e_w802058337-220 | 1956 | 0.258 | 1 | 3162.5 | 60.5 | 2.31 | 100 |  | ele | ep_hydro_dam_G100000603548 | Riddes hydroelectric plant_ | GW | TWh | daynite | no
ep_hydro_dam_G100000603551 | hydro | e_w36348118-220 | 1958 | 0.135 | 1 | 3162.5 | 60.5 | 2.31 | 100 |  | ele | ep_hydro_dam_G100000603551 | Rothenbrunnen hydroelectric plant_ | GW | TWh | daynite | no
ep_hydro_dam_G100000603552 | hydro | e_w207993342-220 | 1957 | 0.086 | 1 | 3162.5 | 60.5 | 2.31 | 100 |  | ele | ep_hydro_dam_G100000603552 | Safien hydroelectric plant_ | GW | TWh | daynite | no
ep_hydro_dam_G100000603553 | hydro | e_w211907009-220 | 1978 | 0.1 | 1 | 3162.5 | 60.5 | 2.31 | 100 |  | ele | ep_hydro_dam_G100000603553 | Sarelli hydroelectric plant_ | GW | TWh | daynite | no
ep_hydro_dam_G100000603554 | hydro | e_w100662075-220 | 1968 | 0.15 | 1 | 3162.5 | 60.5 | 2.31 | 100 |  | ele | ep_hydro_dam_G100000603554 | Sedrun hydroelectric plant_ | GW | TWh | daynite | no
ep_hydro_dam_G100000603555 | hydro | e_w207993342-220 | 1961 | 0.247 | 1 | 3162.5 | 60.5 | 2.31 | 100 |  | ele | ep_hydro_dam_G100000603555 | Sils hydroelectric plant_ | GW | TWh | daynite | no
ep_hydro_dam_G100000603556 | hydro | e_w281804158-220 | 2015 | 0.083 | 1 | 3162.5 | 60.5 | 2.31 | 100 |  | ele | ep_hydro_dam_G100000603556 | Soazza hydroelectric plant_ | GW | TWh | daynite | no
ep_hydro_dam_G100000603557 | hydro | e_w236819191-220 | 1965 | 0.185 | 1 | 3162.5 | 60.5 | 2.31 | 100 |  | ele | ep_hydro_dam_G100000603557 | Stalden hydroelectric plant_ | GW | TWh | daynite | no
ep_hydro_dam_G100000603558 | hydro | e_w210568055-380 | 1962 | 0.18 | 1 | 3162.5 | 60.5 | 2.31 | 100 |  | ele | ep_hydro_dam_G100000603558 | Tavanasa hydroelectric plant_ | GW | TWh | daynite | no
ep_hydro_dam_G100000603559 | hydro | e_CH18-220 | 1964 | 0.352 | 1 | 2750 | 55 | 2.1 | 100 |  | ele | ep_hydro_dam_G100000603559 | Tierfehd Limmern hydroelectric plant_ | GW | TWh | daynite | no
ep_hydro_dam_G100000603561 | hydro | e_CH59-220 | 1953 | 0.119 | 1 | 3162.5 | 60.5 | 2.31 | 102 |  | ele | ep_hydro_dam_G100000603561 | Verbano 1 hydroelectric plant_ | GW | TWh | daynite | no
ep_hydro_dam_G100000603562 | hydro | e_w177392130-400 | 1943 | 0.103 | 1 | 3162.5 | 60.5 | 2.31 | 112 |  | ele | ep_hydro_dam_G100000603562 | Verbois hydroelectric plant_ | GW | TWh | daynite | no
ep_hydro_dam_G100000603563 | hydro | e_CH60-225 | 1928 | 0.107 | 1 | 3162.5 | 60.5 | 2.31 | 127 |  | ele | ep_hydro_dam_G100000603563 | Vernayaz hydroelectric plant_ | GW | TWh | daynite | no
ep_hydro_dam_G100001027468 | hydro | e_w431234146-220 | 1947 | 0.06 | 1 | 3162.5 | 60.5 | 2.31 | 108 |  | ele | ep_hydro_dam_G100001027468 | Lucendro hydroelectric plant_ | GW | TWh | daynite | no
ep_hydro_dam_G100001027470 | hydro | e_w207991759-380 | 1907 | 0.05 | 1 | 3712.5 | 71.5 | 2.52 | 148 |  | ele | ep_hydro_dam_G100001027470 | Campocologno I hydroelectric plant_ | GW | TWh | daynite | no
ep_hydro_dam_G100001027472 | hydro | e_w212722603-220 | 1957 | 0.066 | 1 | 3162.5 | 60.5 | 2.31 | 100 |  | ele | ep_hydro_dam_G100001027472 | Croix hydroelectric plant_ | GW | TWh | daynite | no
ep_hydro_dam_G100001027478 | hydro | e_w365556107-220 | 1992 | 0.05 | 1 | 3712.5 | 71.5 | 2.52 | 100 |  | ele | ep_hydro_dam_G100001027478 | Ilanz 2 hydroelectric plant_ | GW | TWh | daynite | no
ep_hydro_dam_G100001027479 | hydro | e_w240959264-220 | 1967 | 0.062 | 1 | 3162.5 | 60.5 | 2.31 | 100 |  | ele | ep_hydro_dam_G100001027479 | Innertkirchen 2 hydroelectric plant_ | GW | TWh | daynite | no
ep_hydro_dam_G100001027483 | hydro | e_CH13-220 | 1926 | 0.052 | 1 | 3162.5 | 60.5 | 2.31 | 129 |  | ele | ep_hydro_dam_G100001027483 | Siebnen hydroelectric plant_ | GW | TWh | daynite | no
ep_hydro_dam_G100001027484 | hydro | e_CH29-380 | 1954 | 0.07 | 1 | 3162.5 | 60.5 | 2.31 | 101 |  | ele | ep_hydro_dam_G100001027484 | Tinizong hydroelectric plant_ | GW | TWh | daynite | no
ep_hydro_dam_G100001027485 | hydro | e_w159527493-220 | 1921 | 0.054 | 1 | 3162.5 | 60.5 | 2.31 | 134 |  | ele | ep_hydro_dam_G100001027485 | Unteraa Lungerersee hydroelectric plant_ | GW | TWh | daynite | no
ep_hydro_dam_G100001027486 | hydro | e_w212722603-220 | 1958 | 0.05 | 1 | 3712.5 | 71.5 | 2.52 | 100 |  | ele | ep_hydro_dam_G100001027486 | Vissoie hydroelectric plant_ | GW | TWh | daynite | no
ep_hydro_dam_G100001052031 | hydro | e_w212722603-220 | 2014 | 0.07 | 1 | 3162.5 | 60.5 | 2.31 | 100 |  | ele | ep_hydro_dam_G100001052031 | Navizence hydroelectric plant_ | GW | TWh | daynite | no
ep_hydro_ps_G100000603519 | ELC | e_CH13-220 | 1937 | 0.135 | 1 | 2277 | 48.4 | 1.7325 | 118 |  | STG | ep_hydro_ps_G100000603519 | Etzelwerk Altendorf hydroelectric plant_ | GW | TWh | daynite | no
ep_hydro_ps_G100000603520 | ELC | e_w212498548-220 | 1962 | 0.18 | 1 | 2277 | 48.4 | 1.7325 | 100 |  | STG | ep_hydro_ps_G100000603520 | Ferrera 1 hydroelectric plant_ | GW | TWh | daynite | no
ep_hydro_ps_G100000603535 | ELC | e_w260211728-380 | 1923 | 0.112 | 1 | 2277 | 48.4 | 1.7325 | 132 |  | STG | ep_hydro_ps_G100000603535 | Le Chatelard hydroelectric plant_ | GW | TWh | daynite | no
ep_hydro_ps_G100000603536 | ELC | e_CH18-220 | 2016 | 1 | 1 | 1980 | 44 | 1.575 | 100 |  | STG | ep_hydro_ps_G100000603536 | Limmern hydroelectric plant_ | GW | TWh | daynite | no
ep_hydro_ps_G100000603540 | ELC | e_CH17-380 | 1977 | 0.28 | 1 | 2277 | 48.4 | 1.7325 | 100 |  | STG | ep_hydro_ps_G100000603540 | Mapragg hydroelectric plant_ | GW | TWh | daynite | no
ep_hydro_ps_G100000603542 | ELC | e_w238138373-380 | 2022 | 0.9 | 1 | 1980 | 44 | 1.575 | 100 |  | STG | ep_hydro_ps_G100000603542 | Nant De Drance hydroelectric plant_ | GW | TWh | daynite | no
ep_hydro_ps_G100000603544 | ELC | e_CH18-220 | 2009 | 0.131 | 1 | 2277 | 48.4 | 1.7325 | 100 |  | STG | ep_hydro_ps_G100000603544 | Nestil-Tierfehd hydroelectric plant_ | GW | TWh | daynite | no
ep_hydro_ps_G100000603549 | ELC | e_w431234146-220 | 2026 | 0.12 | 1 | 2277 | 48.4 | 1.7325 | 100 |  | STG | ep_hydro_ps_G100000603549 | Ritom Nuova hydroelectric plant_ | GW | TWh | daynite | no
ep_hydro_ps_G100000603550 | ELC | e_w1092884227-220 | 1968 | 0.192 | 1 | 2277 | 48.4 | 1.7325 | 100 |  | STG | ep_hydro_ps_G100000603550 | Robiei hydroelectric plant_ | GW | TWh | daynite | no
ep_hydro_ps_G100000603564 | ELC | e_w55698557-225 | 1972 | 0.24 | 1 | 2277 | 48.4 | 1.7325 | 100 |  | STG | ep_hydro_ps_G100000603564 | Veytaux hydroelectric plant_ | GW | TWh | daynite | no
ep_hydro_ps_G100000603565 | ELC | e_w55698557-225 | 2017 | 0.24 | 1 | 2277 | 48.4 | 1.7325 | 100 |  | STG | ep_hydro_ps_G100000603565 | Veytaux II hydroelectric plant_ | GW | TWh | daynite | no
ep_hydro_ps_G100000604635 | ELC | e_w212722603-380 | 1958 | 0.089 | 1 | 2277 | 48.4 | 1.7325 | 100 |  | STG | ep_hydro_ps_G100000604635 | Mottec hydroelectric plant_ | GW | TWh | daynite | no
ep_hydro_ps_G100001027477 | ELC | e_CH27-220 | 1976 | 0.055 | 1 | 2277 | 48.4 | 1.7325 | 100 |  | STG | ep_hydro_ps_G100001027477 | Handeck III hydroelectric plant_ | GW | TWh | daynite | no
ep_hydro_ps_G100001027480 | ELC | e_CH42-220 | 1955 | 0.054 | 1 | 2277 | 48.4 | 1.7325 | 100 |  | STG | ep_hydro_ps_G100001027480 | Peccia hydroelectric plant_ | GW | TWh | daynite | no
ep_hydro_ps_G100001027482 | ELC | e_CH13-220 | 1926 | 0.066 | 1 | 2277 | 48.4 | 1.7325 | 129 |  | STG | ep_hydro_ps_G100001027482 | Rempen hydroelectric plant_ | GW | TWh | daynite | no
ep_hydro_ps_G100001027487 | ELC | e_w228003081-220 | 1966 | 0.074 | 1 | 2277 | 48.4 | 1.7325 | 100 |  | STG | ep_hydro_ps_G100001027487 | Zermeiggern hydroelectric plant_ | GW | TWh | daynite | no
ep_hydro_ror_G100000603534 | hydro | e_CH53-225 | 1950 | 0.093 | 1 | 2783 | 66.55 | 2.8875 | 105 |  | ele | ep_hydro_ror_G100000603534 | Lavey hydroelectric plant_ | GW | TWh | daynite | no
ep_hydro_ror_G100000603537 | hydro | e_CH45-220 | 1959 | 0.086 | 1 | 2783 | 66.55 | 2.8875 | 100 |  | ele | ep_hydro_ror_G100000603537 | Löbbia Albigna hydroelectric plant_ | GW | TWh | daynite | no
ep_hydro_ror_G100000603538 | hydro | e_CH16-380 | 1908 | 0.081 | 1 | 2783 | 66.55 | 2.8875 | 147 |  | ele | ep_hydro_ror_G100000603538 | Löntsch hydroelectric plant_ | GW | TWh | daynite | no
ep_hydro_ror_G100001027469 | hydro | e_w234983117-380 | 1960 | 0.052 | 1 | 2783 | 66.55 | 2.8875 | 100 |  | ele | ep_hydro_ror_G100001027469 | Ardon hydroelectric plant_ | GW | TWh | daynite | no
ep_hydro_ror_G100001027471 | hydro | e_CH57-220 | 1925 | 0.054 | 1 | 2783 | 66.55 | 2.8875 | 130 |  | ele | ep_hydro_ror_G100001027471 | Chancy-Pougny hydroelectric plant_ | GW | TWh | daynite | no
ep_hydro_ror_G100001027473 | hydro | e_w27107779-220 | 1920 | 0.047 | 1 | 3267 | 78.65 | 3.15 | 135 |  | ele | ep_hydro_ror_G100001027473 | Eglisau hydroelectric plant_ | GW | TWh | daynite | no
ep_hydro_ror_G100001027474 | hydro | e_w364949845-380 | 1975 | 0.064 | 1 | 2783 | 66.55 | 2.8875 | 100 |  | ele | ep_hydro_ror_G100001027474 | Fieschertal hydroelectric plant_ | GW | TWh | daynite | no
ep_hydro_ror_G100001027475 | hydro | e_w208780268-380 | 1967 | 0.065 | 1 | 2783 | 66.55 | 2.8875 | 100 |  | ele | ep_hydro_ror_G100001027475 | Filisur hydroelectric plant_ | GW | TWh | daynite | no
ep_hydro_ror_G100001027476 | hydro | e_w391576135-220 | 1952 | 0.061 | 1 | 2783 | 66.55 | 2.8875 | 103 |  | ele | ep_hydro_ror_G100001027476 | Gondo hydroelectric plant_ | GW | TWh | daynite | no
ep_hydro_ror_G100001027481 | hydro | e_w969811258-380 | 1932 | 0.073 | 1 | 2783 | 66.55 | 2.8875 | 123 |  | ele | ep_hydro_ror_G100001027481 | Piottino hydroelectric plant_ | GW | TWh | daynite | no
ep_hydro_ror_G100001052028 | hydro | e_w236819191-220 | 1958 | 0.062 | 1 | 2783 | 66.55 | 2.8875 | 100 |  | ele | ep_hydro_ror_G100001052028 | Ackersand II hydroelectric plant_ | GW | TWh | daynite | no
ep_hydro_ror_G100001052029 | hydro | e_w1105061707-220 | 1920 | 0.045 | 1 | 3267 | 78.65 | 3.15 | 135 |  | ele | ep_hydro_ror_G100001052029 | Mühleberg hydroelectric plant_ | GW | TWh | daynite | no
ep_hydro_ror_G100001052060 | hydro | e_w130198336-220 | 1947 | 0.057 | 1 | 2783 | 66.55 | 2.8875 | 108 |  | ele | ep_hydro_ror_G100001052060 | Wassen hydroelectric plant_ | GW | TWh | daynite | no
ep_hydro_ror_G100001052063 | hydro | e_w1284913429-220 | 1952 | 0.05 | 1 | 3267 | 78.65 | 3.15 | 103 |  | ele | ep_hydro_ror_G100001052063 | Wildegg-Brugg hydroelectric plant_ | GW | TWh | daynite | no
ep_nuclear_G100000500087 | nuclear | e_w35840165-380 | 1984 | 1.275 | 1 | 7150 | 165 | 4.2 | 71 |  | ele | ep_nuclear_G100000500087 | Leibstadt nuclear power plant_-- | GW | TWh | daynite | no
ep_nuclear_G100000500203 | nuclear | e_w356292116-220 | 1979 | 1.06 | 1 | 7150 | 165 | 4.2 | 76 |  | ele | ep_nuclear_G100000500203 | Goesgen nuclear power plant_-- | GW | TWh | daynite | no
ep_nuclear_G100000500504 | nuclear | e_w98648381-220 | 1969 | 0.38 | 1 | 7150 | 165 | 4.2 | 86 |  | ele | ep_nuclear_G100000500504 | Beznau nuclear power plant_1 | GW | TWh | daynite | no
ep_nuclear_G100000500505 | nuclear | e_w98648381-220 | 1972 | 0.38 | 1 | 7150 | 165 | 4.2 | 83 |  | ele | ep_nuclear_G100000500505 | Beznau nuclear power plant_2 | GW | TWh | daynite | no
ep_oil_combined_cycle_G100000410168 | oil | e_w55698557-220 | 2009 | 0.055 | 0.515 | 1391.5 | 42.35 | 4.0425 | 50 |  | ele | ep_oil_combined_cycle_G100000410168 | Monthey power station_1 | GW | TWh | daynite | no
ep_oil_combined_cycle_G100001027890 | oil | e_w161853746-220 | 1988 | 0.0438 | 0.4017 | 1633.5 | 50.05 | 4.41 | 50 |  | ele | ep_oil_combined_cycle_G100001027890 | Cornaux power station_CC1 | GW | TWh | daynite | no
ep_oil_gas_turbine_G100001020494__m | oil | e_w1284913429-220 | 2023 | 0.0313 | 0.309 | 1336.5 | 31.46 | 5.67 | 40 |  | ele | ep_oil_gas_turbine_G100001020494__m | Birr power station_GT1 | GW | TWh | daynite | no
ep_oil_gas_turbine_G100001020500__m | oil | e_w1284913429-220 | 2023 | 0.0313 | 0.309 | 1336.5 | 31.46 | 5.67 | 40 |  | ele | ep_oil_gas_turbine_G100001020500__m | Birr power station_GT2 | GW | TWh | daynite | no
ep_oil_gas_turbine_G100001020501__m | oil | e_w1284913429-220 | 2023 | 0.0313 | 0.309 | 1336.5 | 31.46 | 5.67 | 40 |  | ele | ep_oil_gas_turbine_G100001020501__m | Birr power station_GT3 | GW | TWh | daynite | no
ep_oil_gas_turbine_G100001020502__m | oil | e_w1284913429-220 | 2023 | 0.0313 | 0.309 | 1336.5 | 31.46 | 5.67 | 40 |  | ele | ep_oil_gas_turbine_G100001020502__m | Birr power station_GT4 | GW | TWh | daynite | no
ep_oil_gas_turbine_G100001020503__m | oil | e_w1284913429-220 | 2023 | 0.0313 | 0.309 | 1336.5 | 31.46 | 5.67 | 40 |  | ele | ep_oil_gas_turbine_G100001020503__m | Birr power station_GT5 | GW | TWh | daynite | no
ep_oil_gas_turbine_G100001020504__m | oil | e_w1284913429-220 | 2023 | 0.0313 | 0.309 | 1336.5 | 31.46 | 5.67 | 40 |  | ele | ep_oil_gas_turbine_G100001020504__m | Birr power station_GT6 | GW | TWh | daynite | no
ep_oil_gas_turbine_G100001020505__m | oil | e_w1284913429-220 | 2023 | 0.0313 | 0.309 | 1336.5 | 31.46 | 5.67 | 40 |  | ele | ep_oil_gas_turbine_G100001020505__m | Birr power station_GT7 | GW | TWh | daynite | no
ep_oil_gas_turbine_G100001020506__m | oil | e_w1284913429-220 | 2023 | 0.0313 | 0.309 | 1336.5 | 31.46 | 5.67 | 40 |  | ele | ep_oil_gas_turbine_G100001020506__m | Birr power station_GT8 | GW | TWh | daynite | no
ep_solar_pv_ | solar | elc_spv-CHE_0001 | 2022 | 0.20082 | 1 | 1138.5 | 18.15 | 0 | 33 | 0.16886 | ele | ep_solar_pv_ | Aggregated Plant - IRENA Gap - CHE_2_Missing Solar Capacity | GW | TWh | annual | yes
ep_solar_pv_ | solar | elc_spv-CHE_0006 | 2022 | 0.20804 | 1 | 1138.5 | 18.15 | 0 | 33 | 0.16886 | ele | ep_solar_pv_ | Aggregated Plant - IRENA Gap - CHE_6_Missing Solar Capacity | GW | TWh | annual | yes
ep_solar_pv_ | solar | elc_spv-CHE_0002 | 2022 | 0.20496 | 1 | 1138.5 | 18.15 | 0 | 33 | 0.16886 | ele | ep_solar_pv_ | Aggregated Plant - IRENA Gap - CHE_1_Missing Solar Capacity | GW | TWh | annual | yes
ep_solar_pv_ | solar | elc_spv-CHE_0022 | 2022 | 0.21142 | 1 | 1138.5 | 18.15 | 0 | 33 | 0.16886 | ele | ep_solar_pv_ | Aggregated Plant - IRENA Gap - CHE_22_Missing Solar Capacity | GW | TWh | annual | yes
ep_solar_pv_000 | solar | elc_spv-CHE_0000 | 2012 | 0.0058 | 1 | 1336.5 | 21.45 | 0 | 43 | 0.17488 | ele | ep_solar_pv_000 | Aggregated Plant | GW | TWh | annual | yes
ep_solar_pv_000 | solar | elc_spv-CHE_0000 | 2022 | 0.18659 | 1 | 1138.5 | 18.15 | 0 | 33 | 0.16886 | ele | ep_solar_pv_001 | Aggregated Plant | GW | TWh | annual | yes
ep_solar_pv_001 | solar | elc_spv-CHE_0001 | 2012 | 0.001 | 1 | 1336.5 | 21.45 | 0 | 43 | 0.16685 | ele | ep_solar_pv_003 | Aggregated Plant | GW | TWh | annual | yes
ep_solar_pv_001 | solar | elc_spv-CHE_0001 | 2015 | 0.001 | 1 | 1336.5 | 21.45 | 0 | 40 | 0.16685 | ele | ep_solar_pv_004 | Aggregated Plant | GW | TWh | annual | yes
ep_solar_pv_003 | solar | elc_spv-CHE_0003 | 2011 | 0.001 | 1 | 1336.5 | 21.45 | 0 | 44 | 0.1915 | ele | ep_solar_pv_005 | Aggregated Plant | GW | TWh | annual | yes
ep_solar_pv_003 | solar | elc_spv-CHE_0003 | 2012 | 0.0034 | 1 | 1336.5 | 21.45 | 0 | 43 | 0.1915 | ele | ep_solar_pv_006 | Aggregated Plant | GW | TWh | annual | yes
ep_solar_pv_003 | solar | elc_spv-CHE_0003 | 2013 | 0.0011 | 1 | 1336.5 | 21.45 | 0 | 42 | 0.1915 | ele | ep_solar_pv_007 | Aggregated Plant | GW | TWh | annual | yes
ep_solar_pv_003 | solar | elc_spv-CHE_0003 | 2021 | 0.0012 | 1 | 1336.5 | 21.45 | 0 | 34 | 0.1915 | ele | ep_solar_pv_008 | Aggregated Plant | GW | TWh | annual | yes
ep_solar_pv_003 | solar | elc_spv-CHE_0003 | 2022 | 0.16679 | 1 | 1138.5 | 18.15 | 0 | 33 | 0.16886 | ele | ep_solar_pv_009 | Aggregated Plant | GW | TWh | annual | yes
ep_solar_pv_004 | solar | elc_spv-CHE_0004 | 2011 | 0.001 | 1 | 1336.5 | 21.45 | 0 | 44 | 0.17245 | ele | ep_solar_pv_010 | Aggregated Plant | GW | TWh | annual | yes
ep_solar_pv_004 | solar | elc_spv-CHE_0004 | 2013 | 0.0012 | 1 | 1336.5 | 21.45 | 0 | 42 | 0.17245 | ele | ep_solar_pv_011 | Aggregated Plant | GW | TWh | annual | yes
ep_solar_pv_004 | solar | elc_spv-CHE_0004 | 2015 | 0.0013 | 1 | 1336.5 | 21.45 | 0 | 40 | 0.17245 | ele | ep_solar_pv_012 | Aggregated Plant | GW | TWh | annual | yes
ep_solar_pv_004 | solar | elc_spv-CHE_0004 | 2016 | 0.0025 | 1 | 1336.5 | 21.45 | 0 | 39 | 0.17245 | ele | ep_solar_pv_013 | Aggregated Plant | GW | TWh | annual | yes
ep_solar_pv_004 | solar | elc_spv-CHE_0004 | 2022 | 0.19105 | 1 | 1138.5 | 18.15 | 0 | 33 | 0.16886 | ele | ep_solar_pv_014 | Aggregated Plant | GW | TWh | annual | yes
ep_solar_pv_005 | solar | elc_spv-CHE_0005 | 2016 | 0.0097 | 1 | 1336.5 | 21.45 | 0 | 39 | 0.16439 | ele | ep_solar_pv_015 | Aggregated Plant | GW | TWh | annual | yes
ep_solar_pv_005 | solar | elc_spv-CHE_0005 | 2022 | 0.19421 | 1 | 1138.5 | 18.15 | 0 | 33 | 0.16886 | ele | ep_solar_pv_017 | Aggregated Plant | GW | TWh | annual | yes
ep_solar_pv_006 | solar | elc_spv-CHE_0006 | 2012 | 0.0017 | 1 | 1336.5 | 21.45 | 0 | 43 | 0.15581 | ele | ep_solar_pv_018 | Aggregated Plant | GW | TWh | annual | yes
ep_solar_pv_006 | solar | elc_spv-CHE_0006 | 2016 | 0.0049 | 1 | 1336.5 | 21.45 | 0 | 39 | 0.15581 | ele | ep_solar_pv_019 | Aggregated Plant | GW | TWh | annual | yes
ep_solar_pv_007 | solar | elc_spv-CHE_0007 | 2012 | 0.0023 | 1 | 1336.5 | 21.45 | 0 | 43 | 0.20931 | ele | ep_solar_pv_020 | Aggregated Plant | GW | TWh | annual | yes
ep_solar_pv_007 | solar | elc_spv-CHE_0007 | 2022 | 0.17813 | 1 | 1138.5 | 18.15 | 0 | 33 | 0.16886 | ele | ep_solar_pv_021 | Aggregated Plant | GW | TWh | annual | yes
ep_solar_pv_008 | solar | elc_spv-CHE_0008 | 2022 | 0.16831 | 1 | 1138.5 | 18.15 | 0 | 33 | 0.16886 | ele | ep_solar_pv_022 | Aggregated Plant | GW | TWh | annual | yes
ep_solar_pv_009 | solar | elc_spv-CHE_0009 | 2012 | 0.0016 | 1 | 1336.5 | 21.45 | 0 | 43 | 0.1649 | ele | ep_solar_pv_023 | Aggregated Plant | GW | TWh | annual | yes
ep_solar_pv_009 | solar | elc_spv-CHE_0009 | 2013 | 0.001 | 1 | 1336.5 | 21.45 | 0 | 42 | 0.1649 | ele | ep_solar_pv_024 | Aggregated Plant | GW | TWh | annual | yes
ep_solar_pv_009 | solar | elc_spv-CHE_0009 | 2015 | 0.0103 | 1 | 1336.5 | 21.45 | 0 | 40 | 0.1649 | ele | ep_solar_pv_025 | Aggregated Plant | GW | TWh | annual | yes
ep_solar_pv_009 | solar | elc_spv-CHE_0009 | 2022 | 0.18957 | 1 | 1138.5 | 18.15 | 0 | 33 | 0.16886 | ele | ep_windon_wind_c_won-CHE_0001 | Aggregated Plant | GW | TWh | annual | yes
ep_solar_pv_010 | solar | elc_spv-CHE_0010 | 2011 | 0.0017 | 1 | 1336.5 | 21.45 | 0 | 44 | 0.15517 | ele | ep_windon_wind_c_won-CHE_0005 | Aggregated Plant | GW | TWh | annual | yes
ep_solar_pv_010 | solar | elc_spv-CHE_0010 | 2013 | 0.0102 | 1 | 1336.5 | 21.45 | 0 | 42 | 0.15517 | ele | ep_windon_wind_c_won-CHE_0016 | Aggregated Plant | GW | TWh | annual | yes
ep_solar_pv_010 | solar | elc_spv-CHE_0010 | 2015 | 0.0012 | 1 | 1336.5 | 21.45 | 0 | 40 | 0.15517 | ele | ep_windon_wind_w127004407-380 | Aggregated Plant | GW | TWh | annual | yes
ep_solar_pv_010 | solar | elc_spv-CHE_0010 | 2022 | 0.18167 | 1 | 1138.5 | 18.15 | 0 | 33 | 0.16886 | ele | ep_windon_wind_w232662311-220 | Aggregated Plant | GW | TWh | annual | yes
ep_solar_pv_011 | solar | elc_spv-CHE_0011 | 2022 | 0.16774 | 1 | 1138.5 | 18.15 | 0 | 33 | 0.16886 | ele | ep_windon_wind_w431234146-220 | Aggregated Plant | GW | TWh | annual | yes
ep_solar_pv_012 | solar | elc_spv-CHE_0012 | 2022 | 0.1665 | 1 | 1138.5 | 18.15 | 0 | 33 | 0.16886
ep_solar_pv_013 | solar | elc_spv-CHE_0013 | 2011 | 0.0011 | 1 | 1336.5 | 21.45 | 0 | 44 | 0.16963
ep_solar_pv_013 | solar | elc_spv-CHE_0013 | 2012 | 0.0015 | 1 | 1336.5 | 21.45 | 0 | 43 | 0.16963
ep_solar_pv_013 | solar | elc_spv-CHE_0013 | 2015 | 0.0015 | 1 | 1336.5 | 21.45 | 0 | 40 | 0.16963
ep_solar_pv_013 | solar | elc_spv-CHE_0013 | 2016 | 0.0022 | 1 | 1336.5 | 21.45 | 0 | 39 | 0.16963
ep_solar_pv_013 | solar | elc_spv-CHE_0013 | 2022 | 0.17585 | 1 | 1138.5 | 18.15 | 0 | 33 | 0.16886
ep_solar_pv_014 | solar | elc_spv-CHE_0014 | 2011 | 0.0011 | 1 | 1336.5 | 21.45 | 0 | 44 | 0.15882
ep_solar_pv_014 | solar | elc_spv-CHE_0014 | 2012 | 0.0045 | 1 | 1336.5 | 21.45 | 0 | 43 | 0.15882
ep_solar_pv_014 | solar | elc_spv-CHE_0014 | 2014 | 0.001 | 1 | 1336.5 | 21.45 | 0 | 41 | 0.15882
ep_solar_pv_014 | solar | elc_spv-CHE_0014 | 2015 | 0.0011 | 1 | 1336.5 | 21.45 | 0 | 40 | 0.15882
ep_solar_pv_014 | solar | elc_spv-CHE_0014 | 2022 | 0.17767 | 1 | 1138.5 | 18.15 | 0 | 33 | 0.16886
ep_solar_pv_015 | solar | elc_spv-CHE_0015 | 2009 | 0.0015 | 1 | 1336.5 | 21.45 | 0 | 46 | 0.17657
ep_solar_pv_015 | solar | elc_spv-CHE_0015 | 2022 | 0.15686 | 1 | 1138.5 | 18.15 | 0 | 33 | 0.16886
ep_solar_pv_017 | solar | elc_spv-CHE_0017 | 2022 | 0.16056 | 1 | 1138.5 | 18.15 | 0 | 33 | 0.16886
ep_solar_pv_018 | solar | elc_spv-CHE_0018 | 2010 | 0.0024 | 1 | 1336.5 | 21.45 | 0 | 45 | 0.16076
ep_solar_pv_018 | solar | elc_spv-CHE_0018 | 2011 | 0.0012 | 1 | 1336.5 | 21.45 | 0 | 44 | 0.16076
ep_solar_pv_018 | solar | elc_spv-CHE_0018 | 2012 | 0.0012 | 1 | 1336.5 | 21.45 | 0 | 43 | 0.16076
ep_solar_pv_018 | solar | elc_spv-CHE_0018 | 2013 | 0.0013 | 1 | 1336.5 | 21.45 | 0 | 42 | 0.16076
ep_solar_pv_018 | solar | elc_spv-CHE_0018 | 2015 | 0.005 | 1 | 1336.5 | 21.45 | 0 | 40 | 0.16076
ep_solar_pv_018 | solar | elc_spv-CHE_0018 | 2022 | 0.19384 | 1 | 1138.5 | 18.15 | 0 | 33 | 0.16886
ep_solar_pv_019 | solar | elc_spv-CHE_0019 | 2022 | 0.15456 | 1 | 1138.5 | 18.15 | 0 | 33 | 0.16886
ep_solar_pv_020 | solar | elc_spv-CHE_0020 | 2022 | 0.16128 | 1 | 1138.5 | 18.15 | 0 | 33 | 0.16886
ep_solar_pv_021 | solar | elc_spv-CHE_0021 | 2012 | 0.0012 | 1 | 1336.5 | 21.45 | 0 | 43 | 0.17614
ep_solar_pv_021 | solar | elc_spv-CHE_0021 | 2015 | 0.0021 | 1 | 1336.5 | 21.45 | 0 | 40 | 0.17614
ep_solar_pv_021 | solar | elc_spv-CHE_0021 | 2022 | 0.15707 | 1 | 1138.5 | 18.15 | 0 | 33 | 0.16886
ep_solar_pv_022 | solar | elc_spv-CHE_0022 | 2012 | 0.0018 | 1 | 1336.5 | 21.45 | 0 | 43 | 0.16025
ep_solar_pv_023 | solar | elc_spv-CHE_0023 | 2022 | 0.1538 | 1 | 1138.5 | 18.15 | 0 | 33 | 0.16886
ep_solar_pv_024 | solar | elc_spv-CHE_0024 | 2022 | 0.16746 | 1 | 1138.5 | 18.15 | 0 | 33 | 0.16886
ep_solar_pv_025 | solar | elc_spv-CHE_0025 | 2022 | 0.15643 | 1 | 1138.5 | 18.15 | 0 | 33 | 0.16886
ep_windon_wind_c_won-CHE_0001 | windon | elc_won-CHE_0001 | 2023 | 0.014 | 0.33123 |  |  |  |  | 0.094606
ep_windon_wind_c_won-CHE_0005 | windon | elc_won-CHE_0005 | 2010 | 0.016 | 0.33123 |  |  |  |  | 0.10905
ep_windon_wind_c_won-CHE_0005 | windon | elc_won-CHE_0005 | 2016 | 0.013 | 0.33123 |  |  |  |  | 0.10905
ep_windon_wind_c_won-CHE_0016 | windon | elc_won-CHE_0016 | 2015 | 0.012 | 0.33123 |  |  |  |  | 0.022632
ep_windon_wind_w127004407-380 | windon | e_w127004407-380 | 2022 | 0.024782 | 0.33123 |  |  |  |  | 0.083834
ep_windon_wind_w232662311-220 | windon | e_w232662311-220 | 2022 | 0.011964 | 0.33123 |  |  |  |  | 0.083834
ep_windon_wind_w431234146-220 | windon | e_w431234146-220 | 2022 | 0.010255 | 0.33123 |  |  |  |  | 0.083834