## weo_pg
Conventional Technologies from WEO
scenario | technology | attribute | 2023 | 2030 | 2050 | model_attribute | model_fuel
Net Zero Emissions by 2050 | Bioenergy + CCUS | Annual O&M Costs (USD/kW) |  | 155 | 125 | ncap_fom | bioenergy
Net Zero Emissions by 2050 | Bioenergy + CCUS | Capacity factor (%) |  | 0.5 | 0.5 | ncap_af | bioenergy
Net Zero Emissions by 2050 | Bioenergy + CCUS | Capital costs (USD/kW) |  | 4350 | 3550 | ncap_cost | bioenergy
Net Zero Emissions by 2050 | Bioenergy + CCUS | Construction Time (years) |  | 3 | 3 | ncap_iled | bioenergy
Net Zero Emissions by 2050 | Bioenergy + CCUS | Efficiency (gross, LHV) |  | 0.3 | 0.3 | efficiency | bioenergy
Net Zero Emissions by 2050 | Bioenergy - Large scale unit | Annual O&M Costs (USD/kW) |  | 75 | 70 | ncap_fom | bioenergy
Net Zero Emissions by 2050 | Bioenergy - Large scale unit | Capacity factor (%) |  | 0.5 | 0.5 | ncap_af | bioenergy
Net Zero Emissions by 2050 | Bioenergy - Large scale unit | Capital costs (USD/kW) |  | 2100 | 1950 | ncap_cost | bioenergy
Net Zero Emissions by 2050 | Bioenergy - Large scale unit | Construction Time (years) |  | 3 | 3 | ncap_iled | bioenergy
Net Zero Emissions by 2050 | Bioenergy - Large scale unit | Efficiency (gross, LHV) |  | 0.35 | 0.35 | efficiency | bioenergy
Net Zero Emissions by 2050 | CCGT | Annual O&M Costs (USD/kW) |  | 25 | 25 | ncap_fom | gas
Net Zero Emissions by 2050 | CCGT | Capital costs (USD/kW) |  | 700 | 700 | ncap_cost | gas
Net Zero Emissions by 2050 | CCGT | Efficiency (gross, LHV) |  | 0.59 | 0.59 | efficiency | gas
Net Zero Emissions by 2050 | CCGT + CCS | Annual O&M Costs (USD/kW) |  | 65 | 55 | ncap_fom | gas
Net Zero Emissions by 2050 | CCGT + CCS | Capital costs (USD/kW) |  | 1900 | 1550 | ncap_cost | gas
Net Zero Emissions by 2050 | CCGT + CCS | Efficiency (gross, LHV) |  | 0.52 | 0.53 | efficiency | gas
Net Zero Emissions by 2050 | Coal + CCS | Annual O&M Costs (USD/kW) |  | 135 | 115 | ncap_fom | coal
Net Zero Emissions by 2050 | Coal + CCS | Capital costs (USD/kW) |  | 3550 | 3050 | ncap_cost | coal
Net Zero Emissions by 2050 | Coal + CCS | Efficiency (gross, LHV) |  | 0.34 | 0.35 | efficiency | coal
Net Zero Emissions by 2050 | Gas turbine | Annual O&M Costs (USD/kW) |  | 20 | 20 | ncap_fom | gas
Net Zero Emissions by 2050 | Gas turbine | Capital costs (USD/kW) |  | 400 | 400 | ncap_cost | gas
Net Zero Emissions by 2050 | Gas turbine | Efficiency (gross, LHV) |  | 0.39 | 0.41 | efficiency | gas
Net Zero Emissions by 2050 | Hydropower - large-scale unit | Annual O&M Costs (USD/kW) |  | 50 | 50 | ncap_fom | hydro
Net Zero Emissions by 2050 | Hydropower - large-scale unit | Capacity factor (%) |  | 0.5 | 0.5 | ncap_af | hydro
Net Zero Emissions by 2050 | Hydropower - large-scale unit | Capital costs (USD/kW) |  | 2100 | 2100 | ncap_cost | hydro
Net Zero Emissions by 2050 | Hydropower - large-scale unit | Construction Time (years) |  | 4 | 4 | ncap_iled | hydro
Net Zero Emissions by 2050 | Hydropower - large-scale unit | Efficiency (gross, LHV) |  | 1 | 1 | efficiency | hydro
Net Zero Emissions by 2050 | IGCC | Annual O&M Costs (USD/kW) |  | 85 | 85 | ncap_fom | gas
Net Zero Emissions by 2050 | IGCC | Capital costs (USD/kW) |  | 2100 | 2100 | ncap_cost | gas
Net Zero Emissions by 2050 | IGCC | Efficiency (gross, LHV) |  | 0.43 | 0.45 | efficiency | gas
Net Zero Emissions by 2050 | IGCC + CCS | Annual O&M Costs (USD/kW) |  | 190 | 160 | ncap_fom | coal
Net Zero Emissions by 2050 | IGCC + CCS | Capital costs (USD/kW) |  | 4200 | 3550 | ncap_cost | coal
Net Zero Emissions by 2050 | IGCC + CCS | Efficiency (gross, LHV) |  | 0.36 | 0.38 | efficiency | coal
Net Zero Emissions by 2050 | Nuclear large | Annual O&M Costs (USD/kW) |  | 170 | 170 | ncap_fom | nuclear
Net Zero Emissions by 2050 | Nuclear large | Capital costs (USD/kW) |  | 4000 | 4000 | ncap_cost | nuclear
Net Zero Emissions by 2050 | Nuclear large | Efficiency (gross, LHV) |  | 0.33 | 0.33 | efficiency | nuclear
Net Zero Emissions by 2050 | Oxyfuel + CCS | Annual O&M Costs (USD/kW) |  | 165 | 155 | ncap_fom | coal
Net Zero Emissions by 2050 | Oxyfuel + CCS | Capital costs (USD/kW) |  | 4300 | 4050 | ncap_cost | coal
Net Zero Emissions by 2050 | Oxyfuel + CCS | Efficiency (gross, LHV) |  | 0.34 | 0.35 | efficiency | coal
Net Zero Emissions by 2050 | Solar photovoltaics - Large scale unit | Annual O&M Costs (USD/kW) |  | 18 | 16 | ncap_fom | solar
Net Zero Emissions by 2050 | Solar photovoltaics - Large scale unit | Capacity factor (%) |  | 0.23 | 0.23 | ncap_af | solar
Net Zero Emissions by 2050 | Solar photovoltaics - Large scale unit | Capital costs (USD/kW) |  | 760 | 480 | ncap_cost | solar
Net Zero Emissions by 2050 | Solar photovoltaics - Large scale unit | Construction Time (years) |  | 1.5 | 1.5 | ncap_iled | solar
Net Zero Emissions by 2050 | Solar photovoltaics - Large scale unit | Efficiency (gross, LHV) |  | 1 | 1 | efficiency | solar
Net Zero Emissions by 2050 | Steam Coal - SUBCRITICAL | Annual O&M Costs (USD/kW) |  | 45 | 45 | ncap_fom | coal
Net Zero Emissions by 2050 | Steam Coal - SUBCRITICAL | Capital costs (USD/kW) |  | 1300 | 1300 | ncap_cost | coal
Net Zero Emissions by 2050 | Steam Coal - SUBCRITICAL | Efficiency (gross, LHV) |  | 0.35 | 0.35 | efficiency | coal
Net Zero Emissions by 2050 | Steam Coal - SUPERCRITICAL | Annual O&M Costs (USD/kW) |  | 55 | 55 | ncap_fom | coal
Net Zero Emissions by 2050 | Steam Coal - SUPERCRITICAL | Capital costs (USD/kW) |  | 1600 | 1600 | ncap_cost | coal
Net Zero Emissions by 2050 | Steam Coal - SUPERCRITICAL | Efficiency (gross, LHV) |  | 0.39 | 0.39 | efficiency | coal
Net Zero Emissions by 2050 | Steam Coal - ULTRASUPERCRITICAL | Annual O&M Costs (USD/kW) |  | 70 | 70 | ncap_fom | coal
Net Zero Emissions by 2050 | Steam Coal - ULTRASUPERCRITICAL | Capital costs (USD/kW) |  | 1900 | 1900 | ncap_cost | coal
Net Zero Emissions by 2050 | Steam Coal - ULTRASUPERCRITICAL | Efficiency (gross, LHV) |  | 0.43 | 0.44 | efficiency | coal
Net Zero Emissions by 2050 | Wind offshore | Annual O&M Costs (USD/kW) |  | 80 | 60 | ncap_fom | unknown
Net Zero Emissions by 2050 | Wind offshore | Capacity factor (%) |  | 0.39 | 0.43 | ncap_af | unknown
Net Zero Emissions by 2050 | Wind offshore | Capital costs (USD/kW) |  | 2860 | 1900 | ncap_cost | unknown
Net Zero Emissions by 2050 | Wind offshore | Construction Time (years) |  | 3 | 3 | ncap_iled | unknown
Net Zero Emissions by 2050 | Wind offshore | Efficiency (gross, LHV) |  | 1 | 1 | efficiency | unknown
Net Zero Emissions by 2050 | Wind onshore | Annual O&M Costs (USD/kW) |  | 38 | 36 | ncap_fom | unknown
Net Zero Emissions by 2050 | Wind onshore | Capacity factor (%) |  | 0.32 | 0.33 | ncap_af | unknown
Net Zero Emissions by 2050 | Wind onshore | Capital costs (USD/kW) |  | 1510 | 1390 | ncap_cost | unknown
Net Zero Emissions by 2050 | Wind onshore | Construction Time (years) |  | 1.5 | 1.5 | ncap_iled | unknown
Net Zero Emissions by 2050 | Wind onshore | Efficiency (gross, LHV) |  | 1 | 1 | efficiency | unknown
Stated Policies | Bioenergy + CCUS | Annual O&M Costs (USD/kW) | 170 | 170 | 155 | ncap_fom | bioenergy
Stated Policies | Bioenergy + CCUS | Capacity factor (%) | 0.5 | 0.5 | 0.5 | ncap_af | bioenergy
Stated Policies | Bioenergy + CCUS | Capital costs (USD/kW) | 4900 | 4900 | 4400 | ncap_cost | bioenergy
Stated Policies | Bioenergy + CCUS | Construction Time (years) | 3 | 3 | 3 | ncap_iled | bioenergy
Stated Policies | Bioenergy + CCUS | Efficiency (gross, LHV) | 0.3 | 0.3 | 0.3 | efficiency | bioenergy
Stated Policies | Bioenergy - Large scale unit | Annual O&M Costs (USD/kW) | 75 | 75 | 70 | ncap_fom | bioenergy
Stated Policies | Bioenergy - Large scale unit | Capacity factor (%) | 0.5 | 0.5 | 0.5 | ncap_af | bioenergy
Stated Policies | Bioenergy - Large scale unit | Capital costs (USD/kW) | 2150 | 2100 | 2050 | ncap_cost | bioenergy
Stated Policies | Bioenergy - Large scale unit | Construction Time (years) | 3 | 3 | 3 | ncap_iled | bioenergy
Stated Policies | Bioenergy - Large scale unit | Efficiency (gross, LHV) | 0.35 | 0.35 | 0.35 | efficiency | bioenergy
Stated Policies | CCGT | Annual O&M Costs (USD/kW) | 25 | 25 | 25 | ncap_fom | gas
Stated Policies | CCGT | Capital costs (USD/kW) | 700 | 700 | 700 | ncap_cost | gas
Stated Policies | CCGT | Efficiency (gross, LHV) | 0.58 | 0.59 | 0.59 | efficiency | gas
Stated Policies | CCGT + CCS | Annual O&M Costs (USD/kW) | 85 | 85 | 65 | ncap_fom | gas
Stated Policies | CCGT + CCS | Capital costs (USD/kW) | 2450 | 2450 | 1850 | ncap_cost | gas
Stated Policies | CCGT + CCS | Efficiency (gross, LHV) | 0.5 | 0.51 | 0.51 | efficiency | gas
Stated Policies | Coal + CCS | Annual O&M Costs (USD/kW) | 175 | 175 | 135 | ncap_fom | coal
Stated Policies | Coal + CCS | Capital costs (USD/kW) | 4500 | 4500 | 3550 | ncap_cost | coal
Stated Policies | Coal + CCS | Efficiency (gross, LHV) | 0.32 | 0.33 | 0.33 | efficiency | coal
Stated Policies | Gas turbine | Annual O&M Costs (USD/kW) | 20 | 20 | 20 | ncap_fom | gas
Stated Policies | Gas turbine | Capital costs (USD/kW) | 400 | 400 | 400 | ncap_cost | gas
Stated Policies | Gas turbine | Efficiency (gross, LHV) | 0.38 | 0.39 | 0.41 | efficiency | gas
Stated Policies | Hydropower - large-scale unit | Annual O&M Costs (USD/kW) | 50 | 50 | 50 | ncap_fom | hydro
Stated Policies | Hydropower - large-scale unit | Capacity factor (%) | 0.5 | 0.5 | 0.5 | ncap_af | hydro
Stated Policies | Hydropower - large-scale unit | Capital costs (USD/kW) | 2100 | 2100 | 2100 | ncap_cost | hydro
Stated Policies | Hydropower - large-scale unit | Construction Time (years) | 4 | 4 | 4 | ncap_iled | hydro
Stated Policies | Hydropower - large-scale unit | Efficiency (gross, LHV) | 1 | 1 | 1 | efficiency | hydro
Stated Policies | IGCC | Annual O&M Costs (USD/kW) | 90 | 85 | 85 | ncap_fom | gas
Stated Policies | IGCC | Capital costs (USD/kW) | 2200 | 2100 | 2100 | ncap_cost | gas
Stated Policies | IGCC | Efficiency (gross, LHV) | 0.4 | 0.43 | 0.45 | efficiency | gas
Stated Policies | IGCC + CCS | Annual O&M Costs (USD/kW) | 220 | 210 | 190 | ncap_fom | coal
Stated Policies | IGCC + CCS | Capital costs (USD/kW) | 4850 | 4650 | 4200 | ncap_cost | coal
Stated Policies | IGCC + CCS | Efficiency (gross, LHV) | 0.32 | 0.32 | 0.35 | efficiency | coal
Stated Policies | Nuclear large | Annual O&M Costs (USD/kW) | 170 | 170 | 170 | ncap_fom | nuclear
Stated Policies | Nuclear large | Capital costs (USD/kW) | 4000 | 4000 | 4000 | ncap_cost | nuclear
Stated Policies | Nuclear large | Efficiency (gross, LHV) | 0.33 | 0.33 | 0.33 | efficiency | nuclear
Stated Policies | Oxyfuel + CCS | Annual O&M Costs (USD/kW) | 185 | 185 | 165 | ncap_fom | coal
Stated Policies | Oxyfuel + CCS | Capital costs (USD/kW) | 4800 | 4800 | 4300 | ncap_cost | coal
Stated Policies | Oxyfuel + CCS | Efficiency (gross, LHV) | 0.33 | 0.33 | 0.33 | efficiency | coal
Stated Policies | Solar photovoltaics - Large scale unit | Annual O&M Costs (USD/kW) | 20 | 18 | 18 | ncap_fom | solar
Stated Policies | Solar photovoltaics - Large scale unit | Capacity factor (%) | 0.22 | 0.23 | 0.23 | ncap_af | solar
Stated Policies | Solar photovoltaics - Large scale unit | Capital costs (USD/kW) | 1330 | 820 | 550 | ncap_cost | solar
Stated Policies | Solar photovoltaics - Large scale unit | Construction Time (years) | 1.5 | 1.5 | 1.5 | ncap_iled | solar
Stated Policies | Solar photovoltaics - Large scale unit | Efficiency (gross, LHV) | 1 | 1 | 1 | efficiency | solar
Stated Policies | Steam Coal - SUBCRITICAL | Annual O&M Costs (USD/kW) | 45 | 45 | 45 | ncap_fom | coal
Stated Policies | Steam Coal - SUBCRITICAL | Capital costs (USD/kW) | 1300 | 1300 | 1300 | ncap_cost | coal
Stated Policies | Steam Coal - SUBCRITICAL | Efficiency (gross, LHV) | 0.35 | 0.35 | 0.35 | efficiency | coal
Stated Policies | Steam Coal - SUPERCRITICAL | Annual O&M Costs (USD/kW) | 55 | 55 | 55 | ncap_fom | coal
Stated Policies | Steam Coal - SUPERCRITICAL | Capital costs (USD/kW) | 1600 | 1600 | 1600 | ncap_cost | coal
Stated Policies | Steam Coal - SUPERCRITICAL | Efficiency (gross, LHV) | 0.39 | 0.39 | 0.39 | efficiency | coal
Stated Policies | Steam Coal - ULTRASUPERCRITICAL | Annual O&M Costs (USD/kW) | 70 | 70 | 70 | ncap_fom | coal
Stated Policies | Steam Coal - ULTRASUPERCRITICAL | Capital costs (USD/kW) | 1900 | 1900 | 1900 | ncap_cost | coal
Stated Policies | Steam Coal - ULTRASUPERCRITICAL | Efficiency (gross, LHV) | 0.42 | 0.43 | 0.44 | efficiency | coal
Stated Policies | Wind offshore | Annual O&M Costs (USD/kW) | 105 | 85 | 65 | ncap_fom | unknown
Stated Policies | Wind offshore | Capacity factor (%) | 0.37 | 0.39 | 0.43 | ncap_af | unknown
Stated Policies | Wind offshore | Capital costs (USD/kW) | 4260 | 3220 | 2200 | ncap_cost | unknown
Stated Policies | Wind offshore | Construction Time (years) | 3 | 3 | 3 | ncap_iled | unknown
Stated Policies | Wind offshore | Efficiency (gross, LHV) | 1 | 1 | 1 | efficiency | unknown
Stated Policies | Wind onshore | Annual O&M Costs (USD/kW) | 42 | 40 | 38 | ncap_fom | unknown
Stated Policies | Wind onshore | Capacity factor (%) | 0.32 | 0.34 | 0.35 | ncap_af | unknown
Stated Policies | Wind onshore | Capital costs (USD/kW) | 1650 | 1560 | 1470 | ncap_cost | unknown
Stated Policies | Wind onshore | Construction Time (years) | 1.5 | 1.5 | 1.5 | ncap_iled | unknown
Stated Policies | Wind onshore | Efficiency (gross, LHV) | 1 | 1 | 1 | efficiency | unknown

## re_targets
RE Targets from EMBER
TARGET_YEAR | FUEL_CATEGORY | METRIC | VALUE | SOURCE_TYPE | SOURCE_NAME | PUBLISHER | ANNOUNCEMENT_DATE | LINK | SOURCE_SUMMARY | NOTES
2030 | Hydro | capacity_total_gw | 16.8644 | National strategy or plans (approved) | Ethiopia’s Climate-Resilient Green Economy, Climate Resilience Strategy: Water and Energy | Federal Democratic Republic of Ethiopia | 2024-05-08 | https://www.mowe.gov.et/en/resource_types/energy-development-documents- | The Climate Resilience strategy sets out the implementation priorities for the Ministry of Water, Irrigation and Energy, building on the Green Economy Strategy. The Strategy sets out the vision for Ethiopia to become a middle-income country by 2025, through rapid economic growth that is resilient to climate change with decarbonisation at the forefront. The final version of the document was uploaded by the Ministry of Water, Irrigation and Energy in May 2024. Explicit capacity targets are provided for 2030. | p. 19, Figure 13 - Current and future generation capacity; Load forecast, 2030
2030 | Other Renewables | capacity_total_gw | 2.4092 | National strategy or plans (approved) | Ethiopia’s Climate-Resilient Green Economy, Climate Resilience Strategy: Water and Energy | Federal Democratic Republic of Ethiopia | 2024-05-08 | https://www.mowe.gov.et/en/resource_types/energy-development-documents- | The Climate Resilience strategy sets out the implementation priorities for the Ministry of Water, Irrigation and Energy, building on the Green Economy Strategy. The Strategy sets out the vision for Ethiopia to become a middle-income country by 2025, through rapid economic growth that is resilient to climate change with decarbonisation at the forefront. The final version of the document was uploaded by the Ministry of Water, Irrigation and Energy in May 2024. Explicit capacity targets are provided for 2030. | p. 19, Figure 13 - Current and future generation capacity; Load forecast, 2030
2030 | Solar | capacity_total_gw | 2.4092 | National strategy or plans (approved) | Ethiopia’s Climate-Resilient Green Economy, Climate Resilience Strategy: Water and Energy | Federal Democratic Republic of Ethiopia | 2024-05-08 | https://www.mowe.gov.et/en/resource_types/energy-development-documents- | The Climate Resilience strategy sets out the implementation priorities for the Ministry of Water, Irrigation and Energy, building on the Green Economy Strategy. The Strategy sets out the vision for Ethiopia to become a middle-income country by 2025, through rapid economic growth that is resilient to climate change with decarbonisation at the forefront. The final version of the document was uploaded by the Ministry of Water, Irrigation and Energy in May 2024. Explicit capacity targets are provided for 2030. | p. 19, Figure 13 - Current and future generation capacity; Load forecast, 2030
2030 | Wind | capacity_total_gw | 2.4092 | National strategy or plans (approved) | Ethiopia’s Climate-Resilient Green Economy, Climate Resilience Strategy: Water and Energy | Federal Democratic Republic of Ethiopia | 2024-05-08 | https://www.mowe.gov.et/en/resource_types/energy-development-documents- | The Climate Resilience strategy sets out the implementation priorities for the Ministry of Water, Irrigation and Energy, building on the Green Economy Strategy. The Strategy sets out the vision for Ethiopia to become a middle-income country by 2025, through rapid economic growth that is resilient to climate change with decarbonisation at the forefront. The final version of the document was uploaded by the Ministry of Water, Irrigation and Energy in May 2024. Explicit capacity targets are provided for 2030. | p. 19, Figure 13 - Current and future generation capacity; Load forecast, 2030

## ccs_retrofits
CCS Retrofits
model_fuel | model_name | capex | fixom | varom | efficiency | AF | efficiency_old | plant_old

## Calibration
VERVESTACKS - the open USE platform · Powered by data · Shaped by vision · Guided by intuition · Fueled by passion
Table 1: Capacity Comparison (GW)
iso_code | model_fuel | capacity_gw_gem | capacity_gw_irena | capacity_gw_ember
ETH | bioenergy | 0.4 | 0.3 | 0.3
ETH | geothermal | 0 | 0
ETH | hydro | 4.8 | 4.8 | 4.8
ETH | solar | 0 | 0 | 0
ETH | windon | 0.6 | 0.4 | 0.4
Table 2: Generation Analysis (TWh)
iso_code | model_fuel | generation_twh_gem_irena | generation_twh_gem_ember | generation_twh_ember | generation_twh_irena
ETH | bioenergy | 0 | 0 | 0 | 0
ETH | geothermal | 0 |  |  | 0
ETH | hydro | 14.9 | 14.8 | 14.8 | 14.9
ETH | solar | 0 | 0 | 0 | 0
ETH | windon | 0.8 | 0.8 | 0.6 | 0.6
Table 3: Detailed Metrics & Validation
iso_code | model_fuel | utilization_factor_irena | utilization_factor_ember | avg_efficiency | fuel_consumed_twh_irena | fuel_consumed_twh_ember | fuel_consumed_unsd_twh
ETH | bioenergy | 0 | 0.01 | 0.28 | 0 | 0.1 | 0
ETH | geothermal | 0.46 |  | 1 | 0
ETH | hydro | 0.35 | 0.35 | 0.99 | 15.3 | 15.1
ETH | solar | 0.18 | 0.23 | 0.37 | 0.1 | 0.1
ETH | windon | 0.16 | 0.17 | 1 | 0.8 | 0.8

## existing_stock
VERVESTACKS - the open USE platform · Powered by data · Shaped by vision · Guided by intuition · Fueled by passion
existing_stock
model_name | model_description | model_fuel | iso_code | Start year | retirement_year | state | city | Status | is_chp | is_captive | comm-out | spatial_suffix | Capacity_GW | capex | fixom | varom | efficiency | capacity_factor | chp_ratio | min_stable_factor_pct | min_up_time_h | min_down_time_h | max_ramp_up_pct_h | max_ramp_down_pct_h | startup_time_h | startup_cost_per_mw | shutdown_cost_per_mw
en_a_solar_pv_027 | Aggregated Plant -- announced | solar | ETH | 2025 |  |  |  | announced | FALSE | FALSE | elc_spv_ETH_027 | 27 | 0.15 | 879.75 | 14.85 | 0 | 1 | 0.247 | 0
en_a_solar_pv_G100001020987 | Ethiopia Roadmap (Masdar) solar farm_future phases -- announced | solar | ETH | 2025 |  |  |  | announced | FALSE | FALSE | elc_spv_ETH_003 | 3 | 1.5 | 765 | 13.5 | 0 | 1 | 0.2256 | 0
en_a_windon_wind_017 | Aggregated Plant -- announced | windon | ETH | 2025 |  |  |  | announced | FALSE | FALSE | elc_won_ETH_017 | 17 | 0.134 | 1564 | 39.6 | 0 | 1 | 0.13013 | 0
en_a_windon_wind_023 | Aggregated Plant -- announced | windon | ETH | 2025 |  |  |  | announced | FALSE | FALSE | elc_won_ETH_023 | 23 | 0.15 | 1564 | 39.6 | 0 | 1 | 0.08707 | 0
en_a_windon_wind_024 | Aggregated Plant -- announced | windon | ETH | 2025 |  |  |  | announced | FALSE | FALSE | elc_won_ETH_024 | 24 | 0.152 | 1564 | 39.6 | 0 | 1 | 0.27562 | 0
en_a_windon_wind_G100001020989 | Aysha wind farm_Horn-of-Africa -- announced | windon | ETH | 2025 |  |  |  | announced | FALSE | FALSE | elc_won_ETH_011 | 11 | 0.3 | 1564 | 39.6 | 0 | 1 | 0.41321 | 0
en_can_hydro_dam_G100000601592 | Aleltu East hydroelectric plant_ -- cancelled - inferred 4 y | hydro | ETH | 2028 |  | Oromia | Aleltu | cancelled - inferred 4 y | FALSE | FALSE | e_w576081254-400_ETH | w576081254-400_ETH | 0.186 | 2443.75 | 49.5 | 1.98 | 1 |  | 0
en_can_hydro_dam_G100000601593 | Aleltu West hydroelectric plant_ -- cancelled - inferred 4 y | hydro | ETH | 2028 |  | Oromia | Aleltu | cancelled - inferred 4 y | FALSE | FALSE | e_w576081254-400_ETH | w576081254-400_ETH | 0.265 | 2443.75 | 49.5 | 1.98 | 1 |  | 0
en_can_hydro_dam_G100000601613 | Gojeb hydroelectric plant_ -- cancelled - inferred 4 y | hydro | ETH | 2028 |  |  |  | cancelled - inferred 4 y | FALSE | FALSE | e_ET19-230_ETH | ET19-230_ETH | 0.153 | 2443.75 | 49.5 | 1.98 | 1 |  | 0
en_can_hydro_dam_G100000604236 | Baro 1 hydroelectric plant_ -- cancelled - inferred 4 y | hydro | ETH | 2028 |  | Oromia Region |  | cancelled - inferred 4 y | FALSE | FALSE | e_w569990174-500_ETH | w569990174-500_ETH | 0.2 | 2443.75 | 49.5 | 1.98 | 1 |  | 0
en_can_hydro_dam_G100000604395 | Gilgel Gibe V hydroelectric plant_ -- cancelled - inferred 4 y | hydro | ETH | 2028 |  | Southern Nations, Nationalities, and Peoples |  | cancelled - inferred 4 y | FALSE | FALSE | e_w569627610-400_ETH | w569627610-400_ETH | 0.66 | 2125 | 45 | 1.8 | 1 |  | 0
en_can_hydro_ror_G100000604237 | Baro 2 hydroelectric plant_ -- cancelled - inferred 4 y | hydro | ETH | 2028 |  | Oromia Region |  | cancelled - inferred 4 y | FALSE | FALSE | e_w569990174-500_ETH | w569990174-500_ETH | 0.5 | 1870 | 49.5 | 2.25 | 1 |  | 0
en_can_hydro_ror_G100000604392 | Gengi hydroelectric plant_ -- cancelled - inferred 4 y | hydro | ETH | 2028 |  | Oromia Region |  | cancelled - inferred 4 y | FALSE | FALSE | e_w569990174-500_ETH | w569990174-500_ETH | 0.2 | 2150.5 | 54.45 | 2.475 | 1 |  | 0
en_can_hydro_ror_G100000604616 | Mendya hydroelectric plant_ -- cancelled - inferred 4 y | hydro | ETH | 2028 |  | Oromia | Mendi | cancelled - inferred 4 y | FALSE | FALSE | e_w859755774-500_ETH | w859755774-500_ETH | 1.7 | 1870 | 49.5 | 2.25 | 1 |  | 0
en_can_hydro_ror_G100000604874 | Tekeze II hydroelectric plant_ -- cancelled - inferred 4 y | hydro | ETH | 2028 |  | Tigray |  | cancelled - inferred 4 y | FALSE | FALSE | e_ET2-230_ETH | ET2-230_ETH | 0.45 | 1870 | 49.5 | 2.25 | 1 |  | 0
en_pc_geothermal_G100000700052 | Corbetti geothermal power plant_1 -- pre-construction | geothermal | ETH | 2027 |  | Oromiya |  | pre-construction | FALSE | FALSE | e_w569627610-400_ETH | w569627610-400_ETH | 0.05 | 4819.5 | 152.1 | 2.7 | 1 |  | 0
en_pc_geothermal_G100000700053 | Corbetti geothermal power plant_2 -- pre-construction | geothermal | ETH | 2025 |  | Oromiya |  | pre-construction | FALSE | FALSE | e_w569627610-400_ETH | w569627610-400_ETH | 0.1 | 4105.5 | 128.7 | 2.475 | 1 |  | 0
en_pc_geothermal_G100000700284 | Tendaho geothermal power plant_-- -- pre-construction | geothermal | ETH | 2026 |  | Afar |  | pre-construction | FALSE | FALSE | e_w695773621-230_ETH | w695773621-230_ETH | 0.18 | 4105.5 | 128.7 | 2.475 | 1 |  | 0
en_pc_hydro_dam_G100000601604 | Geba 1 hydroelectric plant_ -- pre-construction | hydro | ETH | 2025 |  | Gambela Region |  | pre-construction | FALSE | FALSE | e_w569990174-500_ETH | w569990174-500_ETH | 0.22 | 2443.75 | 49.5 | 1.98 | 1 |  | 0
en_pc_hydro_dam_G100000601605 | Geba 2 hydroelectric plant_ -- pre-construction | hydro | ETH | 2025 |  | Gambela Region |  | pre-construction | FALSE | FALSE | e_w569990174-500_ETH | w569990174-500_ETH | 0.165 | 2443.75 | 49.5 | 1.98 | 1 |  | 0
en_pc_hydro_dam_G100000601607 | Genale Dawa VI hydroelectric plant_ -- pre-construction | hydro | ETH | 2025 |  | Oromia Region |  | pre-construction | FALSE | FALSE | e_w222891421-230_ETH | w222891421-230_ETH | 0.256 | 2443.75 | 49.5 | 1.98 | 1 |  | 0
en_pc_hydro_dam_G100000601623 | Halelle Werabesa II hydroelectric plant_ -- pre-construction | hydro | ETH | 2025 |  | Southern Nations, Nationalities, and Peoples |  | pre-construction | FALSE | FALSE | e_ET19-230_ETH | ET19-230_ETH | 0.326 | 2125 | 45 | 1.8 | 1 |  | 0
en_pc_hydro_dam_G100001031117 | Halelle Werabesa I hydroelectric plant_ -- pre-construction | hydro | ETH | 2025 |  |  |  | pre-construction | FALSE | FALSE | e_ET19-230_ETH | ET19-230_ETH | 0.096 | 2443.75 | 49.5 | 1.98 | 1 |  | 0
en_pc_hydro_ror_G100000604391 | Genale Dawa V hydroelectric plant_ -- pre-construction | hydro | ETH | 2025 |  | Oromia Region |  | pre-construction | FALSE | FALSE | e_w222891421-230_ETH | w222891421-230_ETH | 0.1 | 2150.5 | 54.45 | 2.475 | 1 |  | 0
en_pc_solar_pv_040 | Aggregated Plant -- pre-construction | solar | ETH | 2025 |  |  |  | pre-construction | FALSE | FALSE | elc_spv_ETH_040 | 40 | 0.1 | 879.75 | 14.85 | 0 | 1 | 0.24425 | 0
en_pc_solar_pv_G100000800254 | Masdar solar farm (Ethiopia)_1 -- pre-construction | solar | ETH | 2025 |  | Oromia Region |  | pre-construction | FALSE | FALSE | elc_spv_ETH_032 | 32 | 0.5 | 765 | 13.5 | 0 | 1 | 0.24085 | 0
en_pc_solar_pv_G100001020986 | Ethiopia Roadmap (Masdar) solar farm_1 -- pre-construction | solar | ETH | 2025 |  |  |  | pre-construction | FALSE | FALSE | elc_spv_ETH_003 | 3 | 0.5 | 765 | 13.5 | 0 | 1 | 0.2256 | 0
en_she_hydro_dam_G100000601617 | Karadobi hydroelectric plant_ -- shelved - inferred 2 y | hydro | ETH | 2028 |  | Oromia Region |  | shelved - inferred 2 y | FALSE | FALSE | e_w186395768-230_ETH | w186395768-230_ETH | 1.6 | 2125 | 45 | 1.8 | 1 |  | 0
en_she_hydro_dam_G100000604301 | Chemoga Yeda I hydroelectric plant_ -- shelved - inferred 2 y | hydro | ETH | 2028 |  | Amhara | Debre Markos | shelved - inferred 2 y | FALSE | FALSE | e_w186395768-230_ETH | w186395768-230_ETH | 0.162 | 2443.75 | 49.5 | 1.98 | 1 |  | 0
en_she_hydro_dam_G100000604302 | Chemoga Yeda II hydroelectric plant_ -- shelved - inferred 2 y | hydro | ETH | 2028 |  | Amhara | Debre Markos | shelved - inferred 2 y | FALSE | FALSE | e_w186395768-230_ETH | w186395768-230_ETH | 0.118 | 2443.75 | 49.5 | 1.98 | 1 |  | 0
en_she_hydro_dam_G100000604326 | Dabus I hydroelectric plant_ -- shelved - inferred 2 y | hydro | ETH | 2028 |  | Benishangul-Gumuz Region |  | shelved - inferred 2 y | FALSE | FALSE | e_w859755774-500_ETH | w859755774-500_ETH | 0.304 | 2125 | 45 | 1.8 | 1 |  | 0
en_she_hydro_dam_G100000604327 | Dabus II hydroelectric plant_ -- shelved - inferred 2 y | hydro | ETH | 2028 |  | Benishangul-Gumuz Region |  | shelved - inferred 2 y | FALSE | FALSE | e_w859755774-500_ETH | w859755774-500_ETH | 0.494 | 2125 | 45 | 1.8 | 1 |  | 0
en_she_hydro_dam_G100000604858 | Tams hydroelectric plant_ -- shelved - inferred 2 y | hydro | ETH | 2028 |  |  | Bonga | shelved - inferred 2 y | FALSE | FALSE | e_w569990174-500_ETH | w569990174-500_ETH | 1.06 | 2125 | 45 | 1.8 | 1 |  | 0
en_she_hydro_ror_G100000604349 | Didessa hydroelectric plant_ -- shelved - inferred 2 y | hydro | ETH | 2028 |  | Oromia Region |  | shelved - inferred 2 y | FALSE | FALSE | e_w569990174-500_ETH | w569990174-500_ETH | 0.55 | 1870 | 49.5 | 2.25 | 1 |  | 0
ep_bioenergy_G100000200003-CHP | Omo Kuraz 2 Sugar Factory power station_1 -- operating -- CHP (captive) | bioenergy | ETH | 2017 |  |  |  | operating | TRUE | TRUE | e_w569627610-400_ETH | w569627610-400_ETH | 0.06 | 3421.25 | 128.7 | 7.92 | 0.279 |  | 0.8 | 38 | 5 | 5 | 30 | 30 | 5 | 40 | 10
ep_bioenergy_G100000200004-CHP | Omo Kuraz 3 Sugar Factory power station_1 -- operating -- CHP (captive) | bioenergy | ETH | 2018 |  | Southern Nations, Nationalities, and Peoples |  | operating | TRUE | TRUE | e_w569627610-400_ETH | w569627610-400_ETH | 0.076 | 3421.25 | 128.7 | 7.92 | 0.279 |  | 0.8 | 38 | 5 | 5 | 30 | 30 | 5 | 40 | 10
ep_bioenergy_w186395768-230_ETH-CHP | Aggregated Plant -- operating -- CHP (captive) | bioenergy | ETH | 2015 |  |  |  | operating | TRUE | TRUE | e_w186395768-230_ETH | w186395768-230_ETH | 0.031 | 4016.25 | 152.1 | 8.64 | 0.27 |  | 0.8 | 38 | 5 | 5 | 30 | 30 | 5 | 40 | 10
ep_bioenergy_w220122466-230_ETH-CHP | Aggregated Plant -- operating -- CHP (captive) | bioenergy | ETH | 2021 |  |  |  | operating | TRUE | TRUE | e_w220122466-230_ETH | w220122466-230_ETH | 0.045 | 4016.25 | 152.1 | 8.64 | 0.288 |  | 0.8 | 38 | 5 | 5 | 30 | 30 | 5 | 40 | 10
ep_bioenergy_w576081254-400_ETH | Aggregated Plant -- operating | bioenergy | ETH | 2018 |  |  |  | operating | FALSE | FALSE | e_w576081254-400_ETH | w576081254-400_ETH | 0.025 | 4016.25 | 152.1 | 8.64 | 0.27 |  | 0 | 38 | 5 | 5 | 30 | 30 | 5 | 40 | 10
ep_bioenergy_w576081254-400_ETH-CHP | Aggregated Plant -- operating -- CHP (captive) | bioenergy | ETH | 2013 |  |  |  | operating | TRUE | TRUE | e_w576081254-400_ETH | w576081254-400_ETH | 0.031 | 4016.25 | 152.1 | 8.64 | 0.27 |  | 0.8 | 38 | 5 | 5 | 30 | 30 | 5 | 40 | 10
ep_geothermal_G100000700008 | Aluto Langano geothermal power plant_2 -- construction | geothermal | ETH | 2028 |  | Oromia Region |  | construction | FALSE | FALSE | e_w576081254-400_ETH | w576081254-400_ETH | 0.035 | 4819.5 | 152.1 | 2.7 | 1 |  | 0
ep_geothermal_G100001005193 | Aluto Langano geothermal power plant_1 -- construction | geothermal | ETH | 2028 |  | Oromia Region |  | construction | FALSE | FALSE | e_w576081254-400_ETH | w576081254-400_ETH | 0.035 | 4819.5 | 152.1 | 2.7 | 1 |  | 0
ep_hydro_dam_G100000601596 | Beles hydroelectric plant_ -- operating | hydro | ETH | 2010 |  | Amhara Region |  | operating | FALSE | FALSE | e_w220122466-230_ETH | w220122466-230_ETH | 0.46 | 2125 | 45 | 1.8 | 1 |  | 0
ep_hydro_dam_G100000601602 | Fincha Amerti Neshe hydroelectric plant_ -- operating | hydro | ETH | 2011 |  | Oromia Region |  | operating | FALSE | FALSE | e_w186395768-230_ETH | w186395768-230_ETH | 0.097 | 2443.75 | 49.5 | 1.98 | 1 |  | 0
ep_hydro_dam_G100000601603 | Fincha hydroelectric plant_ -- operating | hydro | ETH | 1974 |  | Oromia Region |  | operating | FALSE | FALSE | e_w186395768-230_ETH | w186395768-230_ETH | 0.134 | 2443.75 | 49.5 | 1.98 | 1 |  | 0
ep_hydro_dam_G100000601606 | Genale Dawa III hydroelectric plant_ -- operating | hydro | ETH | 2020 |  | Oromia Region |  | operating | FALSE | FALSE | e_w222891421-230_ETH | w222891421-230_ETH | 0.254 | 2443.75 | 49.5 | 1.98 | 1 |  | 0
ep_hydro_dam_G100000601610 | Gilgel Gibe I hydroelectric plant_ -- operating | hydro | ETH | 2004 |  | Oromia Region |  | operating | FALSE | FALSE | e_ET19-230_ETH | ET19-230_ETH | 0.184 | 2443.75 | 49.5 | 1.98 | 1 |  | 0
ep_hydro_dam_G100000601611 | Gilgel Gibe II hydroelectric plant_ -- operating | hydro | ETH | 2010 |  | Southern Nations, Nationalities, and Peoples |  | operating | FALSE | FALSE | e_ET19-230_ETH | ET19-230_ETH | 0.42 | 2125 | 45 | 1.8 | 1 |  | 0
ep_hydro_dam_G100000601612 | Gilgel Gibe III hydroelectric plant_ -- operating | hydro | ETH | 2015 |  |  |  | operating | FALSE | FALSE | e_w569627610-400_ETH | w569627610-400_ETH | 1.87 | 2125 | 45 | 1.8 | 1 |  | 0
ep_hydro_dam_G100000601614 | Grand Ethiopian Renaissance hydroelectric plant_ -- construction | hydro | ETH | 2028 |  | Benishangul-Gumuz Region |  | construction | FALSE | FALSE | e_w859755774-500_ETH | w859755774-500_ETH | 5.7 | 2125 | 45 | 1.8 | 1 |  | 0
ep_hydro_dam_G100000601615 | Grand Ethiopian Renaissance hydroelectric plant_ -- operating | hydro | ETH | 2022 |  | Benishangul-Gumuz Region |  | operating | FALSE | FALSE | e_w859755774-500_ETH | w859755774-500_ETH | 0.75 | 2125 | 45 | 1.8 | 1 |  | 0
ep_hydro_dam_G100000601618 | Koysha hydroelectric plant_ -- construction | hydro | ETH | 2025 |  | Southern Nations, Nationalities, and Peoples |  | construction | FALSE | FALSE | e_w569627610-400_ETH | w569627610-400_ETH | 2.16 | 2125 | 45 | 1.8 | 1 |  | 0
ep_hydro_dam_G100000601619 | Melka Wakena hydroelectric plant_ -- operating | hydro | ETH | 1988 |  | Oromia Region |  | operating | FALSE | FALSE | e_w222891421-230_ETH | w222891421-230_ETH | 0.153 | 2443.75 | 49.5 | 1.98 | 1 |  | 0
ep_hydro_dam_G100000601621 | Tekeze I hydroelectric plant_ -- operating | hydro | ETH | 2009 |  | Tigray |  | operating | FALSE | FALSE | e_w180619166-230_ETH | w180619166-230_ETH | 0.3 | 2443.75 | 49.5 | 1.98 | 1 |  | 0
ep_hydro_ror_G100001027229 | Awash II hydroelectric plant_ -- operating | hydro | ETH | 1966 |  |  |  | operating | FALSE | FALSE | e_w576081254-400_ETH | w576081254-400_ETH | 0.064 | 2150.5 | 54.45 | 2.475 | 1 |  | 0
ep_hydro_ror_G100001031109 | Tis Abay II hydroelectric plant_ -- operating | hydro | ETH | 2001 |  |  |  | operating | FALSE | FALSE | e_w220122466-230_ETH | w220122466-230_ETH | 0.073 | 2150.5 | 54.45 | 2.475 | 1 |  | 0
ep_hydro_w569627610-400_ETH__irena | Aggregated Plant - IRENA Gap - way/569627610-400_Missing Hydro Capacity -- operating | hydro | ETH | 2022 |  |  |  | operating | FALSE | FALSE | e_w569627610-400_ETH | w569627610-400_ETH | 0.013049 |  |  |  | 0.33123 |  | 0
ep_hydro_w859755774-500_ETH__irena | Aggregated Plant - IRENA Gap - way/859755774-500_Missing Hydro Capacity -- operating | hydro | ETH | 2022 |  |  |  | operating | FALSE | FALSE | e_w859755774-500_ETH | w859755774-500_ETH | 0.04923 |  |  |  | 0.33123 |  | 0
ep_m_bioenergy_G100000200012-CHP | Tendeho Sugar Factory power station_1 -- mothballed -- CHP (captive) | bioenergy | ETH | 2014 |  | Afar Region |  | mothballed | TRUE | TRUE | e_w695773621-230_ETH | w695773621-230_ETH | 0.06 | 3421.25 | 128.7 | 7.92 | 0.279 |  | 0.8
ep_m_bioenergy_w569627610-400_ETH-CHP | Aggregated Plant -- mothballed -- CHP (captive) | bioenergy | ETH | 2015 |  |  |  | mothballed | TRUE | TRUE | e_w569627610-400_ETH | w569627610-400_ETH | 0.035 | 4016.25 | 152.1 | 8.64 | 0.27 |  | 0.8
ep_m_geothermal_w576081254-400_ETH | Aggregated Plant -- mothballed | geothermal | ETH | 1990 |  |  |  | mothballed | FALSE | FALSE | e_w576081254-400_ETH | w576081254-400_ETH | 0.0073 | 4819.5 | 152.1 | 2.7 | 1 |  | 0
ep_solar_001__irena | Aggregated Plant -- operating | solar | ETH | 2022 |  |  |  | operating | FALSE | FALSE | elc_spv_ETH_001 | 1 | 0.0065909 |  |  |  | 0.33123 | 0.23726 | 0
ep_solar_010__irena | Aggregated Plant -- operating | solar | ETH | 2022 |  |  |  | operating | FALSE | FALSE | elc_spv_ETH_010 | 10 | 0.0067881 |  |  |  | 0.33123 | 0.23726 | 0
ep_solar_011__irena | Aggregated Plant -- operating | solar | ETH | 2022 |  |  |  | operating | FALSE | FALSE | elc_spv_ETH_011 | 11 | 0.006605 |  |  |  | 0.33123 | 0.23726 | 0
ep_solar_pv_039 | Aggregated Plant -- operating | solar | ETH | 2015 |  |  |  | operating | FALSE | FALSE | elc_spv_ETH_039 | 39 | 0.0012 | 1032.75 | 17.55 | 0 | 1 | 0.24028 | 0
ep_windon_wind_015 | Aggregated Plant -- operating | windon | ETH | 2013 |  |  |  | operating | FALSE | FALSE | elc_won_ETH_015 | 15 | 0.12 | 1836 | 46.8 | 0 | 1 | 0.16129 | 0
ep_windon_wind_023 | Aggregated Plant -- operating | windon | ETH | 2012 |  |  |  | operating | FALSE | FALSE | elc_won_ETH_023 | 23 | 0.051 | 1564 | 39.6 | 0 | 1 | 0.08707 | 0
ep_windon_wind_023 | Aggregated Plant -- operating | windon | ETH | 2015 |  |  |  | operating | FALSE | FALSE | elc_won_ETH_023 | 23 | 0.153 | 1564 | 39.6 | 0 | 1 | 0.08707 | 0
ep_windon_wind_023 | Aggregated Plant -- construction | windon | ETH | 2028 |  |  |  | construction | FALSE | FALSE | elc_won_ETH_023 | 23 | 0.1 | 1564 | 39.6 | 0 | 1 | 0.08707 | 0
ep_windon_wind_024 | Aggregated Plant -- operating | windon | ETH | 2017 |  |  |  | operating | FALSE | FALSE | elc_won_ETH_024 | 24 | 0.12 | 1564 | 39.6 | 0 | 1 | 0.27562 | 0
ep_windon_wind_024 | Aggregated Plant -- operating | windon | ETH | 2022 |  |  |  | operating | FALSE | FALSE | elc_won_ETH_024 | 24 | 0.12 | 1564 | 39.6 | 0 | 1 | 0.27562 | 0

## historical_data_long
model_fuel | Year | Unit | Value
coal | 2000 | TWh | 0
gas | 2000 | TWh | 0
hydro | 2000 | TWh | 1.63
nuclear | 2000 | TWh | 0
oil | 2000 | TWh | 0.02
coal | 2001 | TWh | 0
gas | 2001 | TWh | 0
hydro | 2001 | TWh | 1.97
nuclear | 2001 | TWh | 0
oil | 2001 | TWh | 0.02
coal | 2002 | TWh | 0
gas | 2002 | TWh | 0
hydro | 2002 | TWh | 2
nuclear | 2002 | TWh | 0
oil | 2002 | TWh | 0.02
coal | 2003 | TWh | 0
gas | 2003 | TWh | 0
hydro | 2003 | TWh | 2.26
nuclear | 2003 | TWh | 0
oil | 2003 | TWh | 0.02
coal | 2004 | TWh | 0
gas | 2004 | TWh | 0
hydro | 2004 | TWh | 2.5
nuclear | 2004 | TWh | 0
oil | 2004 | TWh | 0.02
coal | 2005 | TWh | 0
gas | 2005 | TWh | 0
hydro | 2005 | TWh | 2.81
nuclear | 2005 | TWh | 0
oil | 2005 | TWh | 0.01
coal | 2006 | TWh | 0
gas | 2006 | TWh | 0
hydro | 2006 | TWh | 3.23
nuclear | 2006 | TWh | 0
oil | 2006 | TWh | 0.02
coal | 2007 | TWh | 0
gas | 2007 | TWh | 0
hydro | 2007 | TWh | 3.35
nuclear | 2007 | TWh | 0
oil | 2007 | TWh | 0.04
coal | 2008 | TWh | 0
gas | 2008 | TWh | 0
hydro | 2008 | TWh | 3.26
nuclear | 2008 | TWh | 0
oil | 2008 | TWh | 0.01
coal | 2009 | TWh | 0
gas | 2009 | TWh | 0
hydro | 2009 | TWh | 3.49
nuclear | 2009 | TWh | 0
oil | 2009 | TWh | 0.06
coal | 2010 | TWh | 0
gas | 2010 | TWh | 0
hydro | 2010 | TWh | 4.88
nuclear | 2010 | TWh | 0
oil | 2010 | TWh | 0.05
coal | 2011 | TWh | 0
gas | 2011 | TWh | 0
hydro | 2011 | TWh | 6.2
nuclear | 2011 | TWh | 0
oil | 2011 | TWh | 0.05
coal | 2012 | TWh | 0
gas | 2012 | TWh | 0
hydro | 2012 | TWh | 7.31
nuclear | 2012 | TWh | 0
oil | 2012 | TWh | 0.02
coal | 2013 | TWh | 0
gas | 2013 | TWh | 0
hydro | 2013 | TWh | 8.26
nuclear | 2013 | TWh | 0
oil | 2013 | TWh | 0.01
coal | 2014 | TWh | 0
gas | 2014 | TWh | 0
hydro | 2014 | TWh | 8.92
nuclear | 2014 | TWh | 0
oil | 2014 | TWh | 0
coal | 2015 | TWh | 0
gas | 2015 | TWh | 0
hydro | 2015 | TWh | 9.58
nuclear | 2015 | TWh | 0
oil | 2015 | TWh | 0
coal | 2016 | TWh | 0
gas | 2016 | TWh | 0
hydro | 2016 | TWh | 11.64
nuclear | 2016 | TWh | 0
oil | 2016 | TWh | 0
coal | 2017 | TWh | 0
gas | 2017 | TWh | 0
hydro | 2017 | TWh | 12.55
nuclear | 2017 | TWh | 0
oil | 2017 | TWh | 0
coal | 2018 | TWh | 0
gas | 2018 | TWh | 0
hydro | 2018 | TWh | 13.65
nuclear | 2018 | TWh | 0
oil | 2018 | TWh | 0
coal | 2019 | TWh | 0
gas | 2019 | TWh | 0
hydro | 2019 | TWh | 14.4
nuclear | 2019 | TWh | 0
oil | 2019 | TWh | 0.01
coal | 2020 | TWh | 0
gas | 2020 | TWh | 0
hydro | 2020 | TWh | 14.94
nuclear | 2020 | TWh | 0
oil | 2020 | TWh | 0.01
coal | 2021 | TWh | 0
gas | 2021 | TWh | 0
hydro | 2021 | TWh | 14.91
nuclear | 2021 | TWh | 0
oil | 2021 | TWh | 0.01
coal | 2022 | TWh | 0
gas | 2022 | TWh | 0
hydro | 2022 | TWh | 14.75
nuclear | 2022 | TWh | 0
oil | 2022 | TWh | 0.01
coal | 2000 | GW
gas | 2000 | GW
hydro | 2000 | GW | 0.38
nuclear | 2000 | GW
oil | 2000 | GW | 0.16
coal | 2001 | GW
gas | 2001 | GW
hydro | 2001 | GW | 0.45
nuclear | 2001 | GW
oil | 2001 | GW | 0.21
coal | 2002 | GW
gas | 2002 | GW
hydro | 2002 | GW | 0.45
nuclear | 2002 | GW
oil | 2002 | GW | 0.2
coal | 2003 | GW
gas | 2003 | GW
hydro | 2003 | GW | 0.48
nuclear | 2003 | GW
oil | 2003 | GW | 0.14
coal | 2004 | GW
gas | 2004 | GW
hydro | 2004 | GW | 0.69
nuclear | 2004 | GW
oil | 2004 | GW | 0.2
coal | 2005 | GW
gas | 2005 | GW
hydro | 2005 | GW | 0.69
nuclear | 2005 | GW
oil | 2005 | GW | 0.2
coal | 2006 | GW
gas | 2006 | GW
hydro | 2006 | GW | 0.69
nuclear | 2006 | GW
oil | 2006 | GW | 0.2
coal | 2007 | GW
gas | 2007 | GW
hydro | 2007 | GW | 0.69
nuclear | 2007 | GW
oil | 2007 | GW | 0.15
coal | 2008 | GW
gas | 2008 | GW
hydro | 2008 | GW | 0.69
nuclear | 2008 | GW
oil | 2008 | GW | 0.2
coal | 2009 | GW
gas | 2009 | GW
hydro | 2009 | GW | 1.41
nuclear | 2009 | GW
oil | 2009 | GW | 0.19
coal | 2010 | GW
gas | 2010 | GW
hydro | 2010 | GW | 1.87
nuclear | 2010 | GW
oil | 2010 | GW | 0.13
coal | 2011 | GW
gas | 2011 | GW
hydro | 2011 | GW | 1.97
nuclear | 2011 | GW
oil | 2011 | GW | 0.19
coal | 2012 | GW
gas | 2012 | GW
hydro | 2012 | GW | 1.97
nuclear | 2012 | GW
oil | 2012 | GW | 0.19
coal | 2013 | GW
gas | 2013 | GW
hydro | 2013 | GW | 1.97
nuclear | 2013 | GW
oil | 2013 | GW | 0.19
coal | 2014 | GW
gas | 2014 | GW
hydro | 2014 | GW | 1.97
nuclear | 2014 | GW
oil | 2014 | GW | 0.19
coal | 2015 | GW
gas | 2015 | GW
hydro | 2015 | GW | 2.16
nuclear | 2015 | GW
oil | 2015 | GW | 0.14
coal | 2016 | GW
gas | 2016 | GW
hydro | 2016 | GW | 2.16
nuclear | 2016 | GW
oil | 2016 | GW | 0.1
coal | 2017 | GW
gas | 2017 | GW
hydro | 2017 | GW | 3.82
nuclear | 2017 | GW
oil | 2017 | GW | 0.1
coal | 2018 | GW
gas | 2018 | GW
hydro | 2018 | GW | 3.82
nuclear | 2018 | GW
oil | 2018 | GW | 0.09
coal | 2019 | GW
gas | 2019 | GW
hydro | 2019 | GW | 3.82
nuclear | 2019 | GW
oil | 2019 | GW | 0.1
coal | 2020 | GW
gas | 2020 | GW
hydro | 2020 | GW | 4.07
nuclear | 2020 | GW
oil | 2020 | GW | 0.1
coal | 2021 | GW
gas | 2021 | GW
hydro | 2021 | GW | 4.07
nuclear | 2021 | GW
oil | 2021 | GW | 0.1
coal | 2022 | GW
gas | 2022 | GW
hydro | 2022 | GW | 4.82
nuclear | 2022 | GW
oil | 2022 | GW | 0.1
bioenergy | 2000 | mtCO2 | 0.01
coal | 2000 | mtCO2 | 0
gas | 2000 | mtCO2 | 0
hydro | 2000 | mtCO2 | 0.04
nuclear | 2000 | mtCO2 | 0
oil | 2000 | mtCO2 | 0.01
bioenergy | 2000 | mtCO2 | 0
solar | 2000 | mtCO2 | 0
windon | 2000 | mtCO2 | 0
bioenergy | 2001 | mtCO2 | 0.01
coal | 2001 | mtCO2 | 0
gas | 2001 | mtCO2 | 0
hydro | 2001 | mtCO2 | 0.05
nuclear | 2001 | mtCO2 | 0
oil | 2001 | mtCO2 | 0.01
bioenergy | 2001 | mtCO2 | 0
solar | 2001 | mtCO2 | 0
windon | 2001 | mtCO2 | 0
bioenergy | 2002 | mtCO2 | 0.01
coal | 2002 | mtCO2 | 0
gas | 2002 | mtCO2 | 0
hydro | 2002 | mtCO2 | 0.05
nuclear | 2002 | mtCO2 | 0
oil | 2002 | mtCO2 | 0.01
bioenergy | 2002 | mtCO2 | 0
solar | 2002 | mtCO2 | 0
windon | 2002 | mtCO2 | 0
bioenergy | 2003 | mtCO2 | 0.01
coal | 2003 | mtCO2 | 0
gas | 2003 | mtCO2 | 0
hydro | 2003 | mtCO2 | 0.05
nuclear | 2003 | mtCO2 | 0
oil | 2003 | mtCO2 | 0.01
bioenergy | 2003 | mtCO2 | 0
solar | 2003 | mtCO2 | 0
windon | 2003 | mtCO2 | 0
bioenergy | 2004 | mtCO2 | 0.01
coal | 2004 | mtCO2 | 0
gas | 2004 | mtCO2 | 0
hydro | 2004 | mtCO2 | 0.06
nuclear | 2004 | mtCO2 | 0
oil | 2004 | mtCO2 | 0.01
bioenergy | 2004 | mtCO2 | 0
solar | 2004 | mtCO2 | 0
windon | 2004 | mtCO2 | 0
bioenergy | 2005 | mtCO2 | 0.01
coal | 2005 | mtCO2 | 0
gas | 2005 | mtCO2 | 0
hydro | 2005 | mtCO2 | 0.07
nuclear | 2005 | mtCO2 | 0
oil | 2005 | mtCO2 | 0.01
bioenergy | 2005 | mtCO2 | 0
solar | 2005 | mtCO2 | 0
windon | 2005 | mtCO2 | 0
bioenergy | 2006 | mtCO2 | 0.01
coal | 2006 | mtCO2 | 0
gas | 2006 | mtCO2 | 0
hydro | 2006 | mtCO2 | 0.08
nuclear | 2006 | mtCO2 | 0
oil | 2006 | mtCO2 | 0.01
bioenergy | 2006 | mtCO2 | 0
solar | 2006 | mtCO2 | 0
windon | 2006 | mtCO2 | 0
bioenergy | 2007 | mtCO2 | 0.01
coal | 2007 | mtCO2 | 0
gas | 2007 | mtCO2 | 0
hydro | 2007 | mtCO2 | 0.08
nuclear | 2007 | mtCO2 | 0
oil | 2007 | mtCO2 | 0.03
bioenergy | 2007 | mtCO2 | 0
solar | 2007 | mtCO2 | 0
windon | 2007 | mtCO2 | 0
bioenergy | 2008 | mtCO2 | 0.01
coal | 2008 | mtCO2 | 0
gas | 2008 | mtCO2 | 0
hydro | 2008 | mtCO2 | 0.08
nuclear | 2008 | mtCO2 | 0
oil | 2008 | mtCO2 | 0.01
bioenergy | 2008 | mtCO2 | 0
solar | 2008 | mtCO2 | 0
windon | 2008 | mtCO2 | 0
bioenergy | 2009 | mtCO2 | 0.01
coal | 2009 | mtCO2 | 0
gas | 2009 | mtCO2 | 0
hydro | 2009 | mtCO2 | 0.08
nuclear | 2009 | mtCO2 | 0
oil | 2009 | mtCO2 | 0.04
bioenergy | 2009 | mtCO2 | 0
solar | 2009 | mtCO2 | 0
windon | 2009 | mtCO2 | 0
bioenergy | 2010 | mtCO2 | 0.01
coal | 2010 | mtCO2 | 0
gas | 2010 | mtCO2 | 0
hydro | 2010 | mtCO2 | 0.12
nuclear | 2010 | mtCO2 | 0
oil | 2010 | mtCO2 | 0.03
bioenergy | 2010 | mtCO2 | 0
solar | 2010 | mtCO2 | 0
windon | 2010 | mtCO2 | 0
bioenergy | 2011 | mtCO2 | 0.01
coal | 2011 | mtCO2 | 0
gas | 2011 | mtCO2 | 0
hydro | 2011 | mtCO2 | 0.15
nuclear | 2011 | mtCO2 | 0
oil | 2011 | mtCO2 | 0.03
bioenergy | 2011 | mtCO2 | 0
solar | 2011 | mtCO2 | 0
windon | 2011 | mtCO2 | 0
bioenergy | 2012 | mtCO2 | 0.01
coal | 2012 | mtCO2 | 0
gas | 2012 | mtCO2 | 0
hydro | 2012 | mtCO2 | 0.17
nuclear | 2012 | mtCO2 | 0
oil | 2012 | mtCO2 | 0.01
bioenergy | 2012 | mtCO2 | 0
solar | 2012 | mtCO2 | 0
windon | 2012 | mtCO2 | 0
bioenergy | 2013 | mtCO2 | 0.01
coal | 2013 | mtCO2 | 0
gas | 2013 | mtCO2 | 0
hydro | 2013 | mtCO2 | 0.2
nuclear | 2013 | mtCO2 | 0
oil | 2013 | mtCO2 | 0.01
bioenergy | 2013 | mtCO2 | 0
solar | 2013 | mtCO2 | 0
windon | 2013 | mtCO2 | 0
bioenergy | 2014 | mtCO2 | 0.01
coal | 2014 | mtCO2 | 0
gas | 2014 | mtCO2 | 0
hydro | 2014 | mtCO2 | 0.21
nuclear | 2014 | mtCO2 | 0
oil | 2014 | mtCO2 | 0
bioenergy | 2014 | mtCO2 | 0
solar | 2014 | mtCO2 | 0
windon | 2014 | mtCO2 | 0
bioenergy | 2015 | mtCO2 | 0.01
coal | 2015 | mtCO2 | 0
gas | 2015 | mtCO2 | 0
hydro | 2015 | mtCO2 | 0.23
nuclear | 2015 | mtCO2 | 0
oil | 2015 | mtCO2 | 0
bioenergy | 2015 | mtCO2 | 0
solar | 2015 | mtCO2 | 0
windon | 2015 | mtCO2 | 0.01
bioenergy | 2016 | mtCO2 | 0.01
coal | 2016 | mtCO2 | 0
gas | 2016 | mtCO2 | 0
hydro | 2016 | mtCO2 | 0.28
nuclear | 2016 | mtCO2 | 0
oil | 2016 | mtCO2 | 0
bioenergy | 2016 | mtCO2 | 0
solar | 2016 | mtCO2 | 0
windon | 2016 | mtCO2 | 0.01
bioenergy | 2017 | mtCO2 | 0
coal | 2017 | mtCO2 | 0
gas | 2017 | mtCO2 | 0
hydro | 2017 | mtCO2 | 0.3
nuclear | 2017 | mtCO2 | 0
oil | 2017 | mtCO2 | 0
bioenergy | 2017 | mtCO2 | 0
solar | 2017 | mtCO2 | 0
windon | 2017 | mtCO2 | 0.01
bioenergy | 2018 | mtCO2 | 0.01
coal | 2018 | mtCO2 | 0
gas | 2018 | mtCO2 | 0
hydro | 2018 | mtCO2 | 0.32
nuclear | 2018 | mtCO2 | 0
oil | 2018 | mtCO2 | 0
bioenergy | 2018 | mtCO2 | 0
solar | 2018 | mtCO2 | 0
windon | 2018 | mtCO2 | 0.01
bioenergy | 2019 | mtCO2 | 0.01
coal | 2019 | mtCO2 | 0
gas | 2019 | mtCO2 | 0
hydro | 2019 | mtCO2 | 0.34
nuclear | 2019 | mtCO2 | 0
oil | 2019 | mtCO2 | 0.01
bioenergy | 2019 | mtCO2 | 0
solar | 2019 | mtCO2 | 0
windon | 2019 | mtCO2 | 0.01
bioenergy | 2020 | mtCO2 | 0.01
coal | 2020 | mtCO2 | 0
gas | 2020 | mtCO2 | 0
hydro | 2020 | mtCO2 | 0.35
nuclear | 2020 | mtCO2 | 0
oil | 2020 | mtCO2 | 0.01
bioenergy | 2020 | mtCO2 | 0
solar | 2020 | mtCO2 | 0
windon | 2020 | mtCO2 | 0.01
bioenergy | 2021 | mtCO2 | 0.01
coal | 2021 | mtCO2 | 0
gas | 2021 | mtCO2 | 0
hydro | 2021 | mtCO2 | 0.35
nuclear | 2021 | mtCO2 | 0
oil | 2021 | mtCO2 | 0.01
bioenergy | 2021 | mtCO2 | 0
solar | 2021 | mtCO2 | 0
windon | 2021 | mtCO2 | 0.01
bioenergy | 2022 | mtCO2 | 0.01
coal | 2022 | mtCO2 | 0
gas | 2022 | mtCO2 | 0
hydro | 2022 | mtCO2 | 0.35
nuclear | 2022 | mtCO2 | 0
oil | 2022 | mtCO2 | 0.01
bioenergy | 2022 | mtCO2 | 0
solar | 2022 | mtCO2 | 0
windon | 2022 | mtCO2 | 0.01
solar | 2018 | GW | 0.012346
solar | 2019 | GW | 0.012346
solar | 2020 | GW | 0.020184
solar | 2021 | GW | 0.021184
solar | 2022 | GW | 0.021184
solar | 2023 | GW | 0.021184
solar | 2024 | GW | 0.021554
solar | 2011 | GW | 0.000335
solar | 2012 | GW | 0.001148
solar | 2013 | GW | 0.003344
solar | 2014 | GW | 0.009131
solar | 2015 | GW | 0.00989
solar | 2016 | GW | 0.01404
solar | 2017 | GW | 0.012494
solar | 2007 | GW | 1e-06
solar | 2008 | GW | 1e-06
solar | 2009 | GW | 2.8e-05
solar | 2010 | GW | 2.8e-05
solar | 2007 | TWh | 2e-06
solar | 2008 | TWh | 2e-06
solar | 2009 | TWh | 0.000424
solar | 2010 | TWh | 0.000425
solar | 2011 | TWh | 0.000849
solar | 2012 | TWh | 0.002167
solar | 2013 | TWh | 0.005789
solar | 2014 | TWh | 0.015603
solar | 2015 | TWh | 0.018039
solar | 2016 | TWh | 0.020835
solar | 2017 | TWh | 0.022383
solar | 2018 | TWh | 0.019754
solar | 2019 | TWh | 0.019754
solar | 2020 | TWh | 0.032295
solar | 2021 | TWh | 0.033895
solar | 2022 | TWh | 0.033895
windon | 2018 | GW | 0.32401
windon | 2019 | GW | 0.32401
windon | 2020 | GW | 0.32401
windon | 2021 | GW | 0.32401
windon | 2022 | GW | 0.40401
windon | 2023 | GW | 0.32401
windon | 2024 | GW | 0.32401
windon | 2011 | GW | 0.081
windon | 2012 | GW | 0.081
windon | 2013 | GW | 0.171
windon | 2014 | GW | 0.171
windon | 2015 | GW | 0.324
windon | 2016 | GW | 0.32401
windon | 2017 | GW | 0.32401
windon | 2011 | TWh | 0.0294
windon | 2012 | TWh | 0.192
windon | 2013 | TWh | 0.356
windon | 2014 | TWh | 0.5263
windon | 2015 | TWh | 0.499
windon | 2016 | TWh | 0.78601
windon | 2017 | TWh | 0.78201
windon | 2018 | TWh | 0.53252
windon | 2019 | TWh | 0.84807
windon | 2020 | TWh | 0.60904
windon | 2021 | TWh | 0.8172
windon | 2022 | TWh | 0.56057
bioenergy | 2018 | GW | 0.265
bioenergy | 2019 | GW | 0.265
bioenergy | 2020 | GW | 0.265
bioenergy | 2021 | GW | 0.31
bioenergy | 2022 | GW | 0.31
bioenergy | 2023 | GW | 0.31
bioenergy | 2024 | GW | 0.31
bioenergy | 2018 | GW | 0.025
bioenergy | 2019 | GW | 0.025
bioenergy | 2020 | GW | 0.025
bioenergy | 2021 | GW | 0.025
bioenergy | 2022 | GW | 0.025
bioenergy | 2011 | GW | 0.0198
bioenergy | 2012 | GW | 0.0198
bioenergy | 2013 | GW | 0.071
bioenergy | 2014 | GW | 0.071
bioenergy | 2015 | GW | 0.119
bioenergy | 2016 | GW | 0.145
bioenergy | 2017 | GW | 0.205
bioenergy | 2004 | GW | 0.0198
bioenergy | 2005 | GW | 0.0198
bioenergy | 2006 | GW | 0.0198
bioenergy | 2007 | GW | 0.0198
bioenergy | 2008 | GW | 0.0198
bioenergy | 2009 | GW | 0.0198
bioenergy | 2010 | GW | 0.0198
bioenergy | 2000 | GW | 0.0198
bioenergy | 2001 | GW | 0.0198
bioenergy | 2002 | GW | 0.0198
bioenergy | 2003 | GW | 0.0198
bioenergy | 2002 | TWh | 0.044645
bioenergy | 2003 | TWh | 0.048
bioenergy | 2004 | TWh | 0.049086
bioenergy | 2005 | TWh | 0.053
bioenergy | 2006 | TWh | 0.055
bioenergy | 2007 | TWh | 0.037038
bioenergy | 2008 | TWh | 0.009141
bioenergy | 2009 | TWh | 0.012316
bioenergy | 2010 | TWh | 0.017853
bioenergy | 2011 | TWh | 0.016845
bioenergy | 2012 | TWh | 0.010242
bioenergy | 2013 | TWh | 0.028022
bioenergy | 2014 | TWh | 0.031139
bioenergy | 2015 | TWh | 0.02754
bioenergy | 2016 | TWh | 0.028154
bioenergy | 2017 | TWh | 0.02272
bioenergy | 2018 | TWh | 0.025882
bioenergy | 2019 | TWh | 0.029983
bioenergy | 2020 | TWh | 0.026909
bioenergy | 2021 | TWh | 0.016307
bioenergy | 2022 | TWh | 0.007859
bioenergy | 2000 | TWh | 0.043531
bioenergy | 2001 | TWh | 0.044642
geothermal | 2018 | GW | 0.0073
geothermal | 2019 | GW | 0.0073
geothermal | 2020 | GW | 0.0073
geothermal | 2021 | GW | 0.0073
geothermal | 2022 | GW | 0.0073
geothermal | 2023 | GW | 0.0073
geothermal | 2024 | GW | 0.0073
geothermal | 2011 | GW | 0.0073
geothermal | 2012 | GW | 0.0073
geothermal | 2013 | GW | 0.0073
geothermal | 2014 | GW | 0.0073
geothermal | 2015 | GW | 0.0073
geothermal | 2016 | GW | 0.0073
geothermal | 2017 | GW | 0.0073
geothermal | 2004 | GW | 0.0073
geothermal | 2005 | GW | 0.0073
geothermal | 2006 | GW | 0.0073
geothermal | 2007 | GW | 0.0073
geothermal | 2008 | GW | 0.0073
geothermal | 2009 | GW | 0.0073
geothermal | 2010 | GW | 0.0073
geothermal | 2000 | GW | 0.0073
geothermal | 2001 | GW | 0.0073
geothermal | 2002 | GW | 0.0073
geothermal | 2003 | GW | 0.0073
geothermal | 2002 | TWh | 0.005
geothermal | 2003 | TWh | 0.001
geothermal | 2009 | TWh | 0.01387
geothermal | 2010 | TWh | 0.02361
geothermal | 2011 | TWh | 0.018
geothermal | 2012 | TWh | 0.00798
geothermal | 2022 | TWh | 0.02915
geothermal | 2000 | TWh | 0.026
geothermal | 2001 | TWh | 0.02
Export | 2000 | TWh
Export | 2001 | TWh
Export | 2002 | TWh
Export | 2003 | TWh
Export | 2004 | TWh
Export | 2005 | TWh
Export | 2006 | TWh
Export | 2007 | TWh
Export | 2008 | TWh
Export | 2009 | TWh
Export | 2010 | TWh | 0
Export | 2011 | TWh | 0.3
Export | 2012 | TWh | 0.6
Export | 2013 | TWh | 0.6
Export | 2014 | TWh | 0.8
Export | 2015 | TWh | 0.7
Export | 2016 | TWh | 1.3
Export | 2017 | TWh | 1.4
Export | 2018 | TWh | 1
Export | 2019 | TWh | 1.1
Export | 2020 | TWh | 1.6
Export | 2021 | TWh | 1.7
Export | 2022 | TWh | 1.7
Export | 2023 | TWh

## historical_data
EMBER Generation (TWh)
model_fuel | 2000 | 2001 | 2002 | 2003 | 2004 | 2005 | 2006 | 2007 | 2008 | 2009 | 2010 | 2011 | 2012 | 2013 | 2014 | 2015 | 2016 | 2017 | 2018 | 2019 | 2020 | 2021 | 2022
bioenergy | 0.04 | 0.05 | 0.04 | 0.05 | 0.05 | 0.06 | 0.06 | 0.04 | 0.06 | 0.07 | 0.08 | 0.06 | 0.05 | 0.03 | 0.03 | 0.03 | 0.03 | 0.02 | 0.03 | 0.03 | 0.03 | 0.03 | 0.03
coal | 0 | 0 | 0 | 0 | 0 | 0 | 0 | 0 | 0 | 0 | 0 | 0 | 0 | 0 | 0 | 0 | 0 | 0 | 0 | 0 | 0 | 0 | 0
gas | 0 | 0 | 0 | 0 | 0 | 0 | 0 | 0 | 0 | 0 | 0 | 0 | 0 | 0 | 0 | 0 | 0 | 0 | 0 | 0 | 0 | 0 | 0
hydro | 1.63 | 1.97 | 2 | 2.26 | 2.5 | 2.81 | 3.23 | 3.35 | 3.26 | 3.49 | 4.88 | 6.2 | 7.31 | 8.26 | 8.92 | 9.58 | 11.64 | 12.55 | 13.65 | 14.4 | 14.94 | 14.91 | 14.75
nuclear | 0 | 0 | 0 | 0 | 0 | 0 | 0 | 0 | 0 | 0 | 0 | 0 | 0 | 0 | 0 | 0 | 0 | 0 | 0 | 0 | 0 | 0 | 0
oil | 0.02 | 0.02 | 0.02 | 0.02 | 0.02 | 0.01 | 0.02 | 0.04 | 0.01 | 0.06 | 0.05 | 0.05 | 0.02 | 0.01 | 0 | 0 | 0 | 0 | 0 | 0.01 | 0.01 | 0.01 | 0.01
solar | 0 | 0 | 0 | 0 | 0 | 0 | 0 | 0 | 0 | 0 | 0 | 0 | 0 | 0.01 | 0.02 | 0.02 | 0.02 | 0.02 | 0.02 | 0.02 | 0.03 | 0.03 | 0.04
windon | 0 | 0 | 0 | 0 | 0 | 0 | 0 | 0 | 0 | 0 | 0 | 0.03 | 0.19 | 0.36 | 0.5 | 0.76 | 0.78 | 0.53 | 0.85 | 0.61 | 0.82 | 0.56 | 0.59
EMBER Capacity (GW)
model_fuel | 2000 | 2001 | 2002 | 2003 | 2004 | 2005 | 2006 | 2007 | 2008 | 2009 | 2010 | 2011 | 2012 | 2013 | 2014 | 2015 | 2016 | 2017 | 2018 | 2019 | 2020 | 2021 | 2022
bioenergy | 0.03 | 0.03 | 0.03 | 0.03 | 0.03 | 0.03 | 0.03 | 0.03 | 0.03 | 0.03 | 0.03 | 0.03 | 0.03 | 0.08 | 0.08 | 0.13 | 0.15 | 0.21 | 0.29 | 0.29 | 0.29 | 0.34 | 0.34
coal | 0 | 0 | 0 | 0 | 0 | 0 | 0 | 0 | 0 | 0 | 0 | 0 | 0 | 0 | 0 | 0 | 0 | 0 | 0 | 0 | 0 | 0 | 0
gas | 0 | 0 | 0 | 0 | 0 | 0 | 0 | 0 | 0 | 0 | 0 | 0 | 0 | 0 | 0 | 0 | 0 | 0 | 0 | 0 | 0 | 0 | 0
hydro | 0.38 | 0.45 | 0.45 | 0.48 | 0.69 | 0.69 | 0.69 | 0.69 | 0.69 | 1.41 | 1.87 | 1.97 | 1.97 | 1.97 | 1.97 | 2.16 | 2.16 | 3.82 | 3.82 | 3.82 | 4.07 | 4.07 | 4.82
nuclear | 0 | 0 | 0 | 0 | 0 | 0 | 0 | 0 | 0 | 0 | 0 | 0 | 0 | 0 | 0 | 0 | 0 | 0 | 0 | 0 | 0 | 0 | 0
oil | 0.16 | 0.21 | 0.2 | 0.14 | 0.2 | 0.2 | 0.2 | 0.15 | 0.2 | 0.19 | 0.13 | 0.19 | 0.19 | 0.19 | 0.19 | 0.14 | 0.1 | 0.1 | 0.09 | 0.1 | 0.1 | 0.1 | 0.1
solar | 0 | 0 | 0 | 0 | 0 | 0 | 0 | 0 | 0 | 0 | 0 | 0 | 0 | 0 | 0.01 | 0.01 | 0.01 | 0.01 | 0.01 | 0.01 | 0.02 | 0.02 | 0.02
windon | 0 | 0 | 0 | 0 | 0 | 0 | 0 | 0 | 0 | 0 | 0 | 0.08 | 0.08 | 0.17 | 0.17 | 0.32 | 0.32 | 0.32 | 0.32 | 0.32 | 0.32 | 0.32 | 0.4
EMBER Emissions (Mt CO2)
model_fuel | 2000 | 2001 | 2002 | 2003 | 2004 | 2005 | 2006 | 2007 | 2008 | 2009 | 2010 | 2011 | 2012 | 2013 | 2014 | 2015 | 2016 | 2017 | 2018 | 2019 | 2020 | 2021 | 2022
bioenergy | 0.01 | 0.01 | 0.01 | 0.01 | 0.01 | 0.01 | 0.01 | 0.01 | 0.01 | 0.01 | 0.01 | 0.01 | 0.01 | 0.01 | 0.01 | 0.01 | 0.01 | 0 | 0.01 | 0.01 | 0.01 | 0.01 | 0.01
coal | 0 | 0 | 0 | 0 | 0 | 0 | 0 | 0 | 0 | 0 | 0 | 0 | 0 | 0 | 0 | 0 | 0 | 0 | 0 | 0 | 0 | 0 | 0
gas | 0 | 0 | 0 | 0 | 0 | 0 | 0 | 0 | 0 | 0 | 0 | 0 | 0 | 0 | 0 | 0 | 0 | 0 | 0 | 0 | 0 | 0 | 0
hydro | 0.04 | 0.05 | 0.05 | 0.05 | 0.06 | 0.07 | 0.08 | 0.08 | 0.08 | 0.08 | 0.12 | 0.15 | 0.17 | 0.2 | 0.21 | 0.23 | 0.28 | 0.3 | 0.32 | 0.34 | 0.35 | 0.35 | 0.35
nuclear | 0 | 0 | 0 | 0 | 0 | 0 | 0 | 0 | 0 | 0 | 0 | 0 | 0 | 0 | 0 | 0 | 0 | 0 | 0 | 0 | 0 | 0 | 0
oil | 0.01 | 0.01 | 0.01 | 0.01 | 0.01 | 0.01 | 0.01 | 0.03 | 0.01 | 0.04 | 0.03 | 0.03 | 0.01 | 0.01 | 0 | 0 | 0 | 0 | 0 | 0.01 | 0.01 | 0.01 | 0.01
solar | 0 | 0 | 0 | 0 | 0 | 0 | 0 | 0 | 0 | 0 | 0 | 0 | 0 | 0 | 0 | 0 | 0 | 0 | 0 | 0 | 0 | 0 | 0
windon | 0 | 0 | 0 | 0 | 0 | 0 | 0 | 0 | 0 | 0 | 0 | 0 | 0 | 0 | 0 | 0.01 | 0.01 | 0.01 | 0.01 | 0.01 | 0.01 | 0.01 | 0.01
IRENA Generation (TWh)
model_fuel | 2000 | 2001 | 2002 | 2003 | 2004 | 2005 | 2006 | 2007 | 2008 | 2009 | 2010 | 2011 | 2012 | 2013 | 2014 | 2015 | 2016 | 2017 | 2018 | 2019 | 2020 | 2021 | 2022
bioenergy | 0.043531 | 0.044642 | 0.044645 | 0.048 | 0.049086 | 0.053 | 0.055 | 0.037038 | 0.009141 | 0.012316 | 0.017853 | 0.016845 | 0.010242 | 0.028022 | 0.031139 | 0.02754 | 0.028154 | 0.02272 | 0.025882 | 0.029983 | 0.026909 | 0.016307 | 0.007859
geothermal | 0.026 | 0.02 | 0.005 | 0.001 | [5 empty] | 0.01387 | 0.02361 | 0.018 | 0.00798 | [9 empty] | 0.02915
hydro | 1.6513 | 1.9974 | 2.0284 | 2.2855 | 2.5249 | 2.8373 | 3.2638 | 3.3906 | 3.3018 | 3.5296 | 4.9333 | 6.265 | 7.392 | 8.3428 | 6.8227 | 9.0189 | 9.674 | 11.753 | 12.681 | 13.655 | 14.4037 | 14.9428 | 14.8825
oil | 0.023 | 0.017 | 0.019 | 0.016 | 0.018 | 0.012 | 0.01 | 0.162 | 0.467 | 0.444 | 0.031 | 0.037 | 0.012 | 0.008 | 0.003 | 0.00331 | 0.00102 | 0.000769
solar | [7 empty] | 2e-06 | 2e-06 | 0.000424 | 0.000425 | 0.000849 | 0.002167 | 0.005789 | 0.015603 | 0.018039 | 0.020835 | 0.022383 | 0.019754 | 0.019754 | 0.032295 | 0.033895 | 0.033895
windon | [11 empty] | 0.0294 | 0.192 | 0.356 | 0.5263 | 0.499 | 0.78601 | 0.78201 | 0.53252 | 0.84807 | 0.60904 | 0.8172 | 0.56057
IRENA Capacity (GW)
model_fuel | 2000 | 2001 | 2002 | 2003 | 2004 | 2005 | 2006 | 2007 | 2008 | 2009 | 2010 | 2011 | 2012 | 2013 | 2014 | 2015 | 2016 | 2017 | 2018 | 2019 | 2020 | 2021 | 2022 | 2023 | 2024
bioenergy | 0.0198 | 0.0198 | 0.0198 | 0.0198 | 0.0198 | 0.0198 | 0.0198 | 0.0198 | 0.0198 | 0.0198 | 0.0198 | 0.0198 | 0.0198 | 0.071 | 0.071 | 0.119 | 0.145 | 0.205 | 0.29 | 0.29 | 0.29 | 0.335 | 0.335 | 0.31 | 0.31
geothermal | 0.0073 | 0.0073 | 0.0073 | 0.0073 | 0.0073 | 0.0073 | 0.0073 | 0.0073 | 0.0073 | 0.0073 | 0.0073 | 0.0073 | 0.0073 | 0.0073 | 0.0073 | 0.0073 | 0.0073 | 0.0073 | 0.0073 | 0.0073 | 0.0073 | 0.0073 | 0.0073 | 0.0073 | 0.0073
hydro | 0.37855 | 0.45055 | 0.45055 | 0.48455 | 0.69455 | 0.69455 | 0.69455 | 0.69455 | 0.69455 | 1.4145 | 1.8746 | 1.9717 | 1.9717 | 1.9717 | 1.9717 | 2.1587 | 2.1587 | 3.8173 | 3.8173 | 3.8173 | 4.0713 | 4.0713 | 4.8213 | 4.8826 | 5.6826
oil | 0.16075 | 0.20965 | 0.19529 | 0.13698 | 0.19638 | 0.19646 | 0.19701 | 0.15375 | 0.20265 | 0.18829 | 0.129 | 0.189 | 0.189 | 0.19 | 0.19 | 0.143 | 0.0992 | 0.0992 | 0.087 | 0.104 | 0.104 | 0.104 | 0.104 | 0.09914 | 0.09914
solar | [7 empty] | 1e-06 | 1e-06 | 2.8e-05 | 2.8e-05 | 0.000335 | 0.001148 | 0.003344 | 0.009131 | 0.00989 | 0.01404 | 0.012494 | 0.012346 | 0.012346 | 0.020184 | 0.021184 | 0.021184 | 0.021184 | 0.021554
windon | [11 empty] | 0.081 | 0.081 | 0.171 | 0.171 | 0.324 | 0.32401 | 0.32401 | 0.32401 | 0.32401 | 0.32401 | 0.32401 | 0.40401 | 0.32401 | 0.32401
EMBER Utilization Factors
model_fuel | 2000 | 2001 | 2002 | 2003 | 2004 | 2005 | 2006 | 2007 | 2008 | 2009 | 2010 | 2011 | 2012 | 2013 | 2014 | 2015 | 2016 | 2017 | 2018 | 2019 | 2020 | 2021 | 2022
bioenergy | 15.22% | 19.03% | 15.22% | 19.03% | 19.03% | 22.83% | 22.83% | 15.22% | 22.83% | 26.64% | 30.44% | 22.83% | 19.03% | 4.281% | 4.281% | 2.634% | 2.283% | 1.087% | 1.181% | 1.181% | 1.181% | 1.007% | 1.007%
hydro | 48.97% | 49.97% | 50.74% | 53.75% | 41.36% | 46.49% | 53.44% | 55.42% | 53.93% | 28.26% | 29.79% | 35.93% | 42.36% | 47.86% | 51.69% | 50.63% | 61.52% | 37.5% | 40.79% | 43.03% | 41.9% | 41.82% | 34.93%
oil | 1.427% | 1.087% | 1.142% | 1.631% | 1.142% | 0.5708% | 1.142% | 3.044% | 0.5708% | 3.605% | 4.391% | 3.004% | 1.202% | 0.6008% | 0% | 0% | 0% | 0% | 0% | 1.142% | 1.142% | 1.142% | 1.142%
solar | [13 empty] | 6553500% | 22.83% | 22.83% | 22.83% | 22.83% | 22.83% | 22.83% | 17.12% | 17.12% | 22.83%
windon | [11 empty] | 4.281% | 27.11% | 24.17% | 33.58% | 27.11% | 27.83% | 18.91% | 30.32% | 21.76% | 29.25% | 19.98% | 16.84%
IRENA Utilization Factors
model_fuel | 2000 | 2001 | 2002 | 2003 | 2004 | 2005 | 2006 | 2007 | 2008 | 2009 | 2010 | 2011 | 2012 | 2013 | 2014 | 2015 | 2016 | 2017 | 2018 | 2019 | 2020 | 2021 | 2022
bioenergy | 25.1% | 25.74% | 25.74% | 27.67% | 28.3% | 30.56% | 31.71% | 21.35% | 5.27% | 7.101% | 10.29% | 9.712% | 5.905% | 4.505% | 5.007% | 2.642% | 2.217% | 1.265% | 1.019% | 1.18% | 1.059% | 0.5557% | 0.2678%
geothermal | 40.66% | 31.28% | 7.819% | 1.564% | [5 empty] | 21.69% | 36.92% | 28.15% | 12.48% | [9 empty] | 45.58%
hydro | 49.8% | 50.61% | 51.39% | 53.84% | 41.5% | 46.63% | 53.64% | 55.73% | 54.27% | 28.48% | 30.04% | 36.27% | 42.8% | 48.3% | 39.5% | 47.69% | 51.16% | 35.15% | 37.92% | 40.84% | 40.39% | 41.9% | 35.24%
oil | 1.633% | 0.9257% | 1.111% | 1.333% | 1.046% | 0.6973% | 0.5794% | 12.03% | 26.31% | 26.92% | 2.743% | 2.235% | 0.7248% | 0.4807% | 0.1802% | 0.2642% | 0.1174% | 0.08849%
solar | [7 empty] | 22.83% | 22.83% | 172.9% | 173.3% | 28.93% | 21.55% | 19.76% | 19.51% | 20.82% | 16.94% | 20.45% | 18.27% | 18.27% | 18.27% | 18.27% | 18.27%
windon | [11 empty] | 4.143% | 27.06% | 23.77% | 35.13% | 17.58% | 27.69% | 27.55% | 18.76% | 29.88% | 21.46% | 28.79% | 15.84%
Electricity Trade Data (TWh) - Source: UNSD
ISO | attribute | 2000 | 2001 | 2002 | 2003 | 2004 | 2005 | 2006 | 2007 | 2008 | 2009 | 2010 | 2011 | 2012 | 2013 | 2014 | 2015 | 2016 | 2017 | 2018 | 2019 | 2020 | 2021 | 2022 | 2023
ETH | Export | 2010: 0; 2011: 0.3; 2012: 0.6; 2013: 0.6; 2014: 0.8; 2015: 0.7; 2016: 1.3; 2017: 1.4; 2018: 1; 2019: 1.1; 2020: 1.6; 2021: 1.7; 2022: 1.7

## system_settings
ETH
100 | power plants size threshold for individual representation
1 | efficiency multiplier for gas
1 | efficiency multiplier for coal
Note on A1: Amit Kanudia: 17-07-2025 ISO being processed