## historical_data
EMBER Utilization Factors
model_fuel | 2000 | 2001 | 2002 | 2003 | 2004 | 2005 | 2006 | 2007 | 2008 | 2009 | 2010 | 2011 | 2012 | 2013 | 2014 | 2015 | 2016 | 2017 | 2018 | 2019 | 2020 | 2021 | 2022 | 2023
bioenergy | 56.41% | 59.09% | 61.78% | 59.61% | 62.15% | 65.32% | 65.07% | 67.35% | 70.21% | 70.78% | 69.58% | 79.34% | 76.43% | 80.41% | 83.88% | 77.53% | 83.24% | 88.47% | 86.57% | 89.42% | 94.65% | 102.7% | 102.7% | 102.7%
gas | 75.52% | 74.64% | 72.57% | 55.88% | 89.42% | 70.94% | 56.36% | 52.8% | 43.86% | 40.53% | 41.99% | 47.65% | 39.95% | 31.71% | 23.78% | 29.97% | 42.68% | 35.74% | 32.17% | 31.65% | 32.17% | 24.82% | 24.82% | 24.82%
hydro | 32.54% | 36.36% | 30.93% | 30.52% | 29.64% | 27.34% | 27.1% | 30.6% | 31.26% | 30.87% | 31.02% | 27.78% | 33.01% | 32.86% | 32.67% | 32.72% | 27.68% | 26.24% | 26.66% | 28.93% | 28.76% | 28.03% | 23.47% | 28.9%
nuclear | 94.36% | 95.64% | 96.54% | 97.46% | 95.58% | 82.74% | 98.63% | 98.98% | 98.2% | 97.56% | 92.52% | 92.96% | 88.54% | 90.45% | 95.05% | 79.15% | 72.5% | 69.86% | 87.45% | 90.57% | 82.34% | 74.66% | 92.37% | 93.29%
oil | 25.8% | 26.64% | 26.64% | 28.54% | 26.56% | 29.68% | 33.06% | 30.68% | 31.76% | 27.22% | 30.7% | 27.72% | 27.44% | 28.1% | 29.08% | 26% | 29.82% | 30.68% | 31.09% | 30.68% | 29.12% | 27.85% | 27.85% | 27.85%
solar | 5.708% | 5.708% | 5.708% | 11.42% | 11.42% | 7.61% | 7.61% | 8.562% | 9.132% | 7.135% | 7.903% | 8.821% | 7.783% | 7.51% | 9.046% | 9.198% | 9.146% | 10.04% | 10.26% | 9.954% | 9.993% | 8.882% | 8.864% | 7.956%
wind |  |  |  |  | 11.42% | 11.42% | 11.42% | 22.83% | 22.83% | 11.42% | 11.42% | 15.98% | 20.55% | 17.12% | 19.03% | 20.93% | 15.7% | 18.55% | 17.12% | 21.4% | 17.76% | 19.03% | 21.56% | 21.56%
IRENA Utilization Factors
model_fuel | 2000 | 2001 | 2002 | 2003 | 2004 | 2005 | 2006 | 2007 | 2008 | 2009 | 2010 | 2011 | 2012 | 2013 | 2014 | 2015 | 2016 | 2017 | 2018 | 2019 | 2020 | 2021 | 2022
bioenergy | 56.54% | 57.8% | 59.75% | 60.23% | 60.57% | 62.18% | 65.35% | 67.58% | 71.09% | 69.85% | 69.2% | 76.84% | 75.68% | 79.96% | 84.25% | 77.25% | 83.07% | 87.87% | 86.36% | 89% | 93.92% | 103.2% | 103.9%
gas | 74.11% | 72.07% | 73.54% | 57.08% | 88.33% | 73.03% | 56.08% | 54.3% | 43.01% | 40.84% | 41.57% | 48.59% | 39.29% | 32.4% | 24.23% | 30.04% | 42.68% | 36.2% | 31.51% | 30.83% | 31.49% | 25.28% | 18.79%
hydro | 32.96% | 36.68% | 31.66% | 31.57% | 30.4% | 28.28% | 28.11% | 31.15% | 32.14% | 31.66% | 31.46% | 28.3% | 33.33% | 33.02% | 32.97% | 32.95% | 28.29% | 27.54% | 27.77% | 30.02% | 30.03% | 29.17% | 23.31%
nuclear | 94.34% | 95.64% | 96.55% | 97.45% | 95.57% | 82.75% | 98.62% | 99% | 98.2% | 97.61% | 92.43% | 93.02% | 88.6% | 90.51% | 95.1% | 79.08% | 72.43% | 69.79% | 87.38% | 90.48% | 82.29% | 74.68% | 93.15%
oil | 25.7% | 26.78% | 26.79% | 28.7% | 26.58% | 29.58% | 33.12% | 30.65% | 31.58% | 27.37% | 30.73% | 28.03% | 27.45% | 28% | 29.22% | 26.15% | 29.84% | 30.83% | 30.81% | 30.83% | 29.31% | 27.48% | 25.66%
solar | 7.848% | 8.245% | 8.562% | 9.34% | 8.562% | 8.562% | 9.132% | 8.947% | 8.62% | 7.803% | 8.584% | 8.639% | 7.891% | 7.641% | 9.216% | 9.393% | 9.411% | 10.33% | 10.49% | 10.25% | 10.32% | 9.23% | 9.726%
wind | 11.42% | 9.132% | 11.42% | 11.42% | 7.61% | 7.61% | 14.27% | 15.22% | 15.49% | 14.59% | 10.06% | 17.37% | 20.5% | 17.12% | 19.22% | 20.93% | 16.59% | 20.24% | 18.57% | 22.22% | 19.03% | 18.81% | 19.46%
EMBER Generation (TWh)
model_fuel | 2000 | 2001 | 2002 | 2003 | 2004 | 2005 | 2006 | 2007 | 2008 | 2009 | 2010 | 2011 | 2012 | 2013 | 2014 | 2015 | 2016 | 2017 | 2018 | 2019 | 2020 | 2021 | 2022 | 2023
Total | 66.12 | 71.05 | 65.41 | 65.34 | 63.87 | 57.8 | 62.13 | 66.43 | 67.04 | 66.67 | 66.05 | 62.88 | 68.13 | 68.69 | 70.08 | 66.07 | 61.1 | 60.15 | 66.29 | 70.57 | 68.49 | 63.1 | 62.27 | 70.9
bioenergy | 0.84 | 0.88 | 0.92 | 0.94 | 0.98 | 1.03 | 1.14 | 1.18 | 1.23 | 1.24 | 1.28 | 1.39 | 1.54 | 1.62 | 1.69 | 1.63 | 1.75 | 1.86 | 1.82 | 1.88 | 1.99 | 2.07 | 2.07 | 2.07
gas | 0.86 | 0.85 | 0.89 | 0.93 | 0.94 | 0.87 | 0.79 | 0.74 | 0.73 | 0.71 | 1.03 | 0.96 | 0.91 | 0.75 | 0.5 | 0.63 | 0.86 | 0.72 | 0.62 | 0.61 | 0.62 | 0.5 | 0.5 | 0.5
hydro | 36.83 | 41.31 | 35.17 | 34.76 | 33.75 | 31.23 | 30.96 | 35.25 | 36.04 | 35.72 | 36.06 | 32.39 | 38.6 | 38.46 | 38.04 | 38.26 | 34.62 | 34.09 | 34.99 | 38.04 | 37.87 | 36.96 | 30.99 | 38.68
nuclear | 26.45 | 26.81 | 27.23 | 27.49 | 26.96 | 23.34 | 27.82 | 27.92 | 27.7 | 27.69 | 26.34 | 26.71 | 25.44 | 25.99 | 27.56 | 23.09 | 21.15 | 20.38 | 25.51 | 26.42 | 24.02 | 19.36 | 23.95 | 24.19
oil | 1.13 | 1.19 | 1.19 | 1.2 | 1.21 | 1.3 | 1.39 | 1.29 | 1.28 | 1.24 | 1.21 | 1.19 | 1.25 | 1.28 | 1.35 | 1.23 | 1.28 | 1.29 | 1.28 | 1.29 | 1.25 | 1.22 | 1.22 | 1.22
solar | 0.01 | 0.01 | 0.01 | 0.02 | 0.02 | 0.02 | 0.02 | 0.03 | 0.04 | 0.05 | 0.09 | 0.17 | 0.3 | 0.5 | 0.84 | 1.12 | 1.33 | 1.68 | 1.95 | 2.18 | 2.6 | 2.84 | 3.37 | 4.07
wind | 0 | 0 | 0 | 0 | 0.01 | 0.01 | 0.01 | 0.02 | 0.02 | 0.02 | 0.04 | 0.07 | 0.09 | 0.09 | 0.1 | 0.11 | 0.11 | 0.13 | 0.12 | 0.15 | 0.14 | 0.15 | 0.17 | 0.17
IRENA Generation (TWh)
model_fuel | 2000 | 2001 | 2002 | 2003 | 2004 | 2005 | 2006 | 2007 | 2008 | 2009 | 2010 | 2011 | 2012 | 2013 | 2014 | 2015 | 2016 | 2017 | 2018 | 2019 | 2020 | 2021 | 2022
Total | 67.519 | 72.433 | 67.129 | 67.39 | 65.585 | 59.648 | 64.06 | 67.927 | 68.936 | 68.459 | 67.815 | 64.625 | 69.837 | 70.211 | 71.743 | 67.682 | 63.169 | 63.094 | 69.109 | 73.479 | 71.653 | 66.041 | 65.668
bioenergy | 0.842 | 0.881 | 0.916 | 0.947 | 0.979 | 1.024 | 1.142 | 1.184 | 1.233 | 1.233 | 1.279 | 1.39 | 1.538 | 1.625 | 1.69 | 1.624 | 1.75 | 1.859 | 1.827 | 1.879 | 1.991 | 2.066 | 2.079
gas | 0.857 | 0.846 | 0.889 | 0.925 | 0.944 | 0.87 | 0.786 | 0.742 | 0.731 | 0.712 | 1.027 | 0.962 | 0.912 | 0.755 | 0.503 | 0.629 | 0.86 | 0.723 | 0.621 | 0.605 | 0.618 | 0.505 | 0.377
hydro | 38.23 | 42.684 | 36.878 | 36.81 | 35.468 | 33.086 | 32.883 | 36.737 | 37.935 | 37.508 | 37.825 | 34.133 | 40.305 | 39.968 | 39.701 | 39.881 | 36.689 | 37.033 | 37.803 | 40.962 | 41.022 | 39.895 | 33.836
nuclear | 26.446 | 26.811 | 27.234 | 27.487 | 26.958 | 23.341 | 27.819 | 27.925 | 27.7 | 27.686 | 26.339 | 26.71 | 25.441 | 25.99 | 27.557 | 23.089 | 21.146 | 20.376 | 25.513 | 26.418 | 24.025 | 19.364 | 24.153
oil | 1.13 | 1.194 | 1.192 | 1.198 | 1.212 | 1.298 | 1.391 | 1.294 | 1.281 | 1.243 | 1.214 | 1.192 | 1.253 | 1.283 | 1.349 | 1.23 | 1.282 | 1.287 | 1.278 | 1.291 | 1.253 | 1.224 | 1.215
solar | 0.011 | 0.013 | 0.015 | 0.018 | 0.018 | 0.021 | 0.024 | 0.029 | 0.037 | 0.054 | 0.094 | 0.168 | 0.3 | 0.5 | 0.842 | 1.119 | 1.333 | 1.683 | 1.945 | 2.178 | 2.599 | 2.842 | 3.858
wind | 0.003 | 0.004 | 0.005 | 0.005 | 0.006 | 0.008 | 0.015 | 0.016 | 0.019 | 0.023 | 0.037 | 0.07 | 0.088 | 0.09 | 0.101 | 0.11 | 0.109 | 0.133 | 0.122 | 0.146 | 0.145 | 0.145 | 0.15
EMBER Capacity (GW)
model_fuel | 2000 | 2001 | 2002 | 2003 | 2004 | 2005 | 2006 | 2007 | 2008 | 2009 | 2010 | 2011 | 2012 | 2013 | 2014 | 2015 | 2016 | 2017 | 2018 | 2019 | 2020 | 2021 | 2022 | 2023
bioenergy | 0.17 | 0.17 | 0.17 | 0.18 | 0.18 | 0.18 | 0.2 | 0.2 | 0.2 | 0.2 | 0.21 | 0.2 | 0.23 | 0.23 | 0.23 | 0.24 | 0.24 | 0.24 | 0.24 | 0.24 | 0.24 | 0.23 | 0.23 | 0.23
gas | 0.13 | 0.13 | 0.14 | 0.19 | 0.12 | 0.14 | 0.16 | 0.16 | 0.19 | 0.2 | 0.28 | 0.23 | 0.26 | 0.27 | 0.24 | 0.24 | 0.23 | 0.23 | 0.22 | 0.22 | 0.22 | 0.23 | 0.23 | 0.23
hydro | 12.92 | 12.97 | 12.98 | 13 | 13 | 13.04 | 13.04 | 13.15 | 13.16 | 13.21 | 13.27 | 13.31 | 13.35 | 13.36 | 13.29 | 13.35 | 14.28 | 14.83 | 14.98 | 15.01 | 15.03 | 15.05 | 15.07 | 15.28
nuclear | 3.2 | 3.2 | 3.22 | 3.22 | 3.22 | 3.22 | 3.22 | 3.22 | 3.22 | 3.24 | 3.25 | 3.28 | 3.28 | 3.28 | 3.31 | 3.33 | 3.33 | 3.33 | 3.33 | 3.33 | 3.33 | 2.96 | 2.96 | 2.96
oil | 0.5 | 0.51 | 0.51 | 0.48 | 0.52 | 0.5 | 0.48 | 0.48 | 0.46 | 0.52 | 0.45 | 0.49 | 0.52 | 0.52 | 0.53 | 0.54 | 0.49 | 0.48 | 0.47 | 0.48 | 0.49 | 0.5 | 0.5 | 0.5
solar | 0.02 | 0.02 | 0.02 | 0.02 | 0.02 | 0.03 | 0.03 | 0.04 | 0.05 | 0.08 | 0.13 | 0.22 | 0.44 | 0.76 | 1.06 | 1.39 | 1.66 | 1.91 | 2.17 | 2.5 | 2.97 | 3.65 | 4.34 | 5.84
wind | 0 | 0 | 0 | 0 | 0.01 | 0.01 | 0.01 | 0.01 | 0.01 | 0.02 | 0.04 | 0.05 | 0.05 | 0.06 | 0.06 | 0.06 | 0.08 | 0.08 | 0.08 | 0.08 | 0.09 | 0.09 | 0.09 | 0.09
IRENA Capacity (GW)
model_fuel | 2000 | 2001 | 2002 | 2003 | 2004 | 2005 | 2006 | 2007 | 2008 | 2009 | 2010 | 2011 | 2012 | 2013 | 2014 | 2015 | 2016 | 2017 | 2018 | 2019 | 2020 | 2021 | 2022 | 2023 | 2024
bioenergy | 0.17 | 0.174 | 0.175 | 0.1795 | 0.1845 | 0.188 | 0.1995 | 0.2 | 0.198 | 0.2015 | 0.211 | 0.2065 | 0.232 | 0.232 | 0.229 | 0.24 | 0.2405 | 0.2415 | 0.2415 | 0.241 | 0.242 | 0.2285 | 0.2285 | 0.2285 | 0.2285
gas | 0.132 | 0.134 | 0.138 | 0.185 | 0.122 | 0.136 | 0.16 | 0.156 | 0.194 | 0.199 | 0.282 | 0.226 | 0.265 | 0.266 | 0.237 | 0.239 | 0.23 | 0.228 | 0.225 | 0.224 | 0.224 | 0.228 | 0.229 | 0.229 | 0.229
hydro | 13.24 | 13.284 | 13.295 | 13.311 | 13.317 | 13.356 | 13.355 | 13.465 | 13.475 | 13.522 | 13.723 | 13.77 | 13.803 | 13.817 | 13.744 | 13.815 | 14.806 | 15.353 | 15.542 | 15.574 | 15.594 | 15.612 | 16.568 | 16.782 | 16.782
nuclear | 3.2 | 3.2 | 3.22 | 3.22 | 3.22 | 3.22 | 3.22 | 3.22 | 3.22 | 3.238 | 3.253 | 3.278 | 3.278 | 3.278 | 3.308 | 3.333 | 3.333 | 3.333 | 3.333 | 3.333 | 3.333 | 2.96 | 2.96 | 2.96 | 2.96
oil | 0.502 | 0.509 | 0.508 | 0.4765 | 0.5205 | 0.501 | 0.4795 | 0.482 | 0.463 | 0.5185 | 0.451 | 0.4855 | 0.521 | 0.523 | 0.527 | 0.537 | 0.4905 | 0.4765 | 0.4735 | 0.478 | 0.488 | 0.5085 | 0.5405 | 0.5405 | 0.5405
solar | 0.016 | 0.018 | 0.02 | 0.022 | 0.024 | 0.028 | 0.03 | 0.037 | 0.049 | 0.079 | 0.125 | 0.222 | 0.434 | 0.747 | 1.043 | 1.36 | 1.617 | 1.86 | 2.117 | 2.425 | 2.875 | 3.515 | 4.528 | 6.0938 | 7.7938
wind | 0.003 | 0.005 | 0.005 | 0.005 | 0.009 | 0.012 | 0.012 | 0.012 | 0.014 | 0.018 | 0.042 | 0.046 | 0.049 | 0.06 | 0.06 | 0.06 | 0.075 | 0.075 | 0.075 | 0.075 | 0.087 | 0.088 | 0.088 | 0.088 | 0.1018
Electricity Trade Data (TWh) - Source: UNSD
ISO | attribute | 2000 | 2001 | 2002 | 2003 | 2004 | 2005 | 2006 | 2007 | 2008 | 2009 | 2010 | 2011 | 2012 | 2013 | 2014 | 2015 | 2016 | 2017 | 2018 | 2019 | 2020 | 2021 | 2022 | 2023
CHE | Export | 31.4 | 34.5 | 32.3 | 33.2 | 27.8 | 32 | 31.1 | 36.9 | 32.7 | 33.5 | 32.9 | 32.2 | 33.7 | 32.3 | 34 | 35.1 | 30.2 | 30.9 | 32.6 | 35.8 | 32.5 | 29.1 | 29.7 | 33.9
CHE | Import | 24.3 | 24.1 | 27.8 | 30.1 | 27.1 | 38.3 | 33.8 | 34.8 | 31.6 | 31.4 | 33.4 | 34.8 | 31.5 | 29.9 | 28.5 | 34 | 34.1 | 36.5 | 31 | 29.5 | 27 | 31.5 | 33.1 | 27.5

## iamc_data
Model | Scenario | Region | Variable | Unit | 2020 | 2025 | 2030 | 2035 | 2040 | 2045 | 2050 | variable | potential_use | commodity
Downscaling[MESSAGEix-GLOBIOM 1.1-M-R12] | Delayed transition | CHE | Final Energy¦Industry¦Electricity | EJ/yr | 0.0608 | 0.0583 | 0.0531 | 0.0529 | 0.0478 | 0.0437 | 0.0411 | Final Energy¦Industry¦Electricity | demand_projection | elc_industry
Downscaling[MESSAGEix-GLOBIOM 1.1-M-R12] | Net Zero 2050 | CHE | Final Energy¦Industry¦Electricity | EJ/yr | 0.0603 | 0.0541 | 0.0582 | 0.0565 | 0.0502 | 0.057 | 0.0672 | Final Energy¦Industry¦Electricity | demand_projection | elc_industry
Downscaling[MESSAGEix-GLOBIOM 1.1-M-R12] | Nationally Determined Contributions (NDCs) | CHE | Final Energy¦Transportation¦Electricity | EJ/yr | 0.0191 | 0.0152 | 0.0182 | 0.0299 | 0.0507 | 0.0834 | 0.121 | Final Energy¦Transportation¦Electricity | demand_projection | elc_transport
Downscaling[MESSAGEix-GLOBIOM 1.1-M-R12] | Nationally Determined Contributions (NDCs) | CHE | Final Energy¦Residential and Commercial¦Electricity | EJ/yr | 0.1511 | 0.1735 | 0.1917 | 0.1894 | 0.1828 | 0.1819 | 0.1801 | Final Energy¦Residential and Commercial¦Electricity | demand_projection | elc_buildings
Downscaling[MESSAGEix-GLOBIOM 1.1-M-R12] | Nationally Determined Contributions (NDCs) | CHE | Final Energy¦Industry¦Electricity | EJ/yr | 0.0608 | 0.0559 | 0.0513 | 0.049 | 0.0443 | 0.0397 | 0.0392 | Final Energy¦Industry¦Electricity | demand_projection | elc_industry
Downscaling[MESSAGEix-GLOBIOM 1.1-M-R12] | Below 2°C | CHE | Final Energy¦Industry¦Electricity | EJ/yr | 0.0603 | 0.0546 | 0.0523 | 0.0467 | 0.0415 | 0.0385 | 0.0409 | Final Energy¦Industry¦Electricity | demand_projection | elc_industry
Downscaling[MESSAGEix-GLOBIOM 1.1-M-R12] | Below 2°C | CHE | Final Energy¦Residential and Commercial¦Electricity | EJ/yr | 0.1528 | 0.1761 | 0.2003 | 0.1905 | 0.1849 | 0.1972 | 0.2161 | Final Energy¦Residential and Commercial¦Electricity | demand_projection | elc_buildings
Downscaling[MESSAGEix-GLOBIOM 1.1-M-R12] | Below 2°C | CHE | Final Energy¦Transportation¦Electricity | EJ/yr | 0.018 | 0.0149 | 0.0271 | 0.0443 | 0.0747 | 0.1051 | 0.1154 | Final Energy¦Transportation¦Electricity | demand_projection | elc_transport
Downscaling[MESSAGEix-GLOBIOM 1.1-M-R12] | Current Policies | CHE | Final Energy¦Transportation¦Electricity | EJ/yr | 0.0211 | 0.0171 | 0.0254 | 0.0234 | 0.0194 | 0.0239 | 0.0398 | Final Energy¦Transportation¦Electricity | demand_projection | elc_transport
Downscaling[MESSAGEix-GLOBIOM 1.1-M-R12] | Net Zero 2050 | CHE | Final Energy¦Residential and Commercial¦Electricity | EJ/yr | 0.1554 | 0.1802 | 0.1997 | 0.2126 | 0.2276 | 0.2401 | 0.2487 | Final Energy¦Residential and Commercial¦Electricity | demand_projection | elc_buildings
Downscaling[MESSAGEix-GLOBIOM 1.1-M-R12] | Current Policies | CHE | Final Energy¦Industry¦Electricity | EJ/yr | 0.0607 | 0.0582 | 0.0529 | 0.0529 | 0.0508 | 0.0475 | 0.0447 | Final Energy¦Industry¦Electricity | demand_projection | elc_industry
Downscaling[MESSAGEix-GLOBIOM 1.1-M-R12] | Current Policies | CHE | Final Energy¦Residential and Commercial¦Electricity | EJ/yr | 0.1492 | 0.1716 | 0.1955 | 0.2018 | 0.2024 | 0.2087 | 0.2159 | Final Energy¦Residential and Commercial¦Electricity | demand_projection | elc_buildings
Downscaling[MESSAGEix-GLOBIOM 1.1-M-R12] | Net Zero 2050 | CHE | Final Energy¦Transportation¦Electricity | EJ/yr | 0.0179 | 0.015 | 0.0253 | 0.0457 | 0.0741 | 0.0912 | 0.1029 | Final Energy¦Transportation¦Electricity | demand_projection | elc_transport
Downscaling[MESSAGEix-GLOBIOM 1.1-M-R12] | Delayed transition | CHE | Final Energy¦Residential and Commercial¦Electricity | EJ/yr | 0.1492 | 0.1715 | 0.1956 | 0.1931 | 0.1947 | 0.2121 | 0.233 | Final Energy¦Residential and Commercial¦Electricity | demand_projection | elc_buildings
Downscaling[MESSAGEix-GLOBIOM 1.1-M-R12] | Low demand | CHE | Final Energy¦Industry¦Electricity | EJ/yr | 0.059 | 0.0524 | 0.0511 | 0.0488 | 0.0429 | 0.0298 | 0.0233 | Final Energy¦Industry¦Electricity | demand_projection | elc_industry
Downscaling[MESSAGEix-GLOBIOM 1.1-M-R12] | Fragmented World | CHE | Final Energy¦Transportation¦Electricity | EJ/yr | 0.0181 | 0.0157 | 0.0232 | 0.0392 | 0.0633 | 0.0947 | 0.1177 | Final Energy¦Transportation¦Electricity | demand_projection | elc_transport
Downscaling[MESSAGEix-GLOBIOM 1.1-M-R12] | Fragmented World | CHE | Final Energy¦Residential and Commercial¦Electricity | EJ/yr | 0.1521 | 0.1749 | 0.2009 | 0.1919 | 0.1825 | 0.1865 | 0.1919 | Final Energy¦Residential and Commercial¦Electricity | demand_projection | elc_buildings
Downscaling[MESSAGEix-GLOBIOM 1.1-M-R12] | Fragmented World | CHE | Final Energy¦Industry¦Electricity | EJ/yr | 0.0599 | 0.0571 | 0.0523 | 0.0493 | 0.046 | 0.0437 | 0.0438 | Final Energy¦Industry¦Electricity | demand_projection | elc_industry
Downscaling[MESSAGEix-GLOBIOM 1.1-M-R12] | Low demand | CHE | Final Energy¦Residential and Commercial¦Electricity | EJ/yr | 0.1511 | 0.1718 | 0.1651 | 0.1345 | 0.1069 | 0.1067 | 0.1039 | Final Energy¦Residential and Commercial¦Electricity | demand_projection | elc_buildings
Downscaling[MESSAGEix-GLOBIOM 1.1-M-R12] | Low demand | CHE | Final Energy¦Transportation¦Electricity | EJ/yr | 0.018 | 0.0146 | 0.0261 | 0.0458 | 0.0737 | 0.103 | 0.1212 | Final Energy¦Transportation¦Electricity | demand_projection | elc_transport
Downscaling[MESSAGEix-GLOBIOM 1.1-M-R12] | Delayed transition | CHE | Final Energy¦Transportation¦Electricity | EJ/yr | 0.0212 | 0.0172 | 0.0255 | 0.0384 | 0.0671 | 0.0939 | 0.1142 | Final Energy¦Transportation¦Electricity | demand_projection | elc_transport
Downscaling[MESSAGEix-GLOBIOM 1.1-M-R12] | Net Zero 2050 | CHE | Price¦Primary Energy¦Biomass | US$2010/GJ | 0.7933 | 2.3658 | 38.7453 | 24.5133 | 34.9824 | 41.5464 | 41.0911 | Price¦Primary Energy¦Biomass | fuel_supply | bioenergy
Downscaling[MESSAGEix-GLOBIOM 1.1-M-R12] | Net Zero 2050 | CHE | Price¦Primary Energy¦Coal | US$2010/GJ | 1.8211 | 1.816 | -21.2243 | -8.6716 | 3.6582 | 10.1351 | 10.4336 | Price¦Primary Energy¦Coal | fuel_supply | coal
Downscaling[MESSAGEix-GLOBIOM 1.1-M-R12] | Net Zero 2050 | CHE | Price¦Primary Energy¦Gas | US$2010/GJ | 2.4039 | 2.8318 | 12.2509 | -7.8919 | 5.1348 | 6.7725 | 7.3808 | Price¦Primary Energy¦Gas | fuel_supply | gas
Downscaling[MESSAGEix-GLOBIOM 1.1-M-R12] | Below 2°C | CHE | Price¦Primary Energy¦Gas | US$2010/GJ | 2.4039 | 2.8318 | 3.2805 | 3.6632 | 4.0733 | 4.3662 | 4.7949 | Price¦Primary Energy¦Gas | fuel_supply | gas
Downscaling[MESSAGEix-GLOBIOM 1.1-M-R12] | Low demand | CHE | Price¦Primary Energy¦Coal | US$2010/GJ | 1.8211 | 1.816 | -11.7649 | -5.6933 | 0.2686 | 5.3328 | 6.3019 | Price¦Primary Energy¦Coal | fuel_supply | coal
Downscaling[MESSAGEix-GLOBIOM 1.1-M-R12] | Below 2°C | CHE | Price¦Secondary Energy¦Liquids¦Oil | US$2010/GJ | 3.1243 | 4.3204 | 4.3512 | 4.8298 | 4.9288 | 5.2038 | 5.2706 | Price¦Secondary Energy¦Liquids¦Oil | fuel_supply | oil
Downscaling[MESSAGEix-GLOBIOM 1.1-M-R12] | Below 2°C | CHE | Price¦Primary Energy¦Biomass | US$2010/GJ | 0.7933 | 2.3658 | 4.7641 | 5.843 | 8.5248 | 8.0258 | 9.2623 | Price¦Primary Energy¦Biomass | fuel_supply | bioenergy
Downscaling[MESSAGEix-GLOBIOM 1.1-M-R12] | Below 2°C | CHE | Price¦Primary Energy¦Coal | US$2010/GJ | 1.8211 | 1.816 | -0.695 | -2.2565 | -0.9087 | 2.5486 | 2.6432 | Price¦Primary Energy¦Coal | fuel_supply | coal
Downscaling[MESSAGEix-GLOBIOM 1.1-M-R12] | Net Zero 2050 | CHE | Price¦Secondary Energy¦Liquids¦Oil | US$2010/GJ | 3.1243 | 4.3204 | 6.96 | 5.1535 | 10.4002 | 4.334 | 4.699 | Price¦Secondary Energy¦Liquids¦Oil | fuel_supply | oil
Downscaling[MESSAGEix-GLOBIOM 1.1-M-R12] | Low demand | CHE | Price¦Primary Energy¦Biomass | US$2010/GJ | 0.7933 | 2.3658 | 7.2775 | 7.47 | 12.0372 | 18.975 | 18.1554 | Price¦Primary Energy¦Biomass | fuel_supply | bioenergy
Downscaling[MESSAGEix-GLOBIOM 1.1-M-R12] | Nationally Determined Contributions (NDCs) | CHE | Price¦Primary Energy¦Biomass | US$2010/GJ | 0.7933 | 2.3658 | 4.1578 | 4.0719 | 6.8927 | 5.6954 | 6.9613 | Price¦Primary Energy¦Biomass | fuel_supply | bioenergy
Downscaling[MESSAGEix-GLOBIOM 1.1-M-R12] | Nationally Determined Contributions (NDCs) | CHE | Price¦Primary Energy¦Gas | US$2010/GJ | 2.4039 | 2.8318 | 3.1796 | 3.6646 | 3.8375 | 4.4396 | 4.7228 | Price¦Primary Energy¦Gas | fuel_supply | gas
Downscaling[MESSAGEix-GLOBIOM 1.1-M-R12] | Delayed transition | CHE | Price¦Primary Energy¦Biomass | US$2010/GJ | 0.7933 | 1.8441 | 4.6742 | 7.4223 | 8.4809 | 9.75 | 11.804 | Price¦Primary Energy¦Biomass | fuel_supply | bioenergy
Downscaling[MESSAGEix-GLOBIOM 1.1-M-R12] | Delayed transition | CHE | Price¦Primary Energy¦Coal | US$2010/GJ | 1.8211 | 2.3668 | 4.0582 | -3.5796 | -3.2061 | 2.6182 | 3.4154 | Price¦Primary Energy¦Coal | fuel_supply | coal
Downscaling[MESSAGEix-GLOBIOM 1.1-M-R12] | Delayed transition | CHE | Price¦Primary Energy¦Gas | US$2010/GJ | 2.4039 | 2.8899 | 7.7437 | 3.7477 | 3.9839 | 4.5586 | 4.9874 | Price¦Primary Energy¦Gas | fuel_supply | gas
Downscaling[MESSAGEix-GLOBIOM 1.1-M-R12] | Delayed transition | CHE | Price¦Secondary Energy¦Liquids¦Oil | US$2010/GJ | 3.1243 | 4.303 | 8.9704 | 5.1719 | 4.9318 | 5.2711 | 4.5691 | Price¦Secondary Energy¦Liquids¦Oil | fuel_supply | oil
Downscaling[MESSAGEix-GLOBIOM 1.1-M-R12] | Fragmented World | CHE | Price¦Primary Energy¦Biomass | US$2010/GJ | 0.7933 | 1.8441 | 4.6742 | 3.8858 | 7.6164 | 7.5193 | 12.6198 | Price¦Primary Energy¦Biomass | fuel_supply | bioenergy
Downscaling[MESSAGEix-GLOBIOM 1.1-M-R12] | Fragmented World | CHE | Price¦Primary Energy¦Coal | US$2010/GJ | 1.8211 | 2.3668 | 4.0582 | -2.2202 | -3.1235 | 2.1836 | 2.7033 | Price¦Primary Energy¦Coal | fuel_supply | coal
Downscaling[MESSAGEix-GLOBIOM 1.1-M-R12] | Nationally Determined Contributions (NDCs) | CHE | Price¦Secondary Energy¦Liquids¦Oil | US$2010/GJ | 3.1243 | 4.3204 | 4.5172 | 5.2997 | 5.3038 | 5.7704 | 5.7683 | Price¦Secondary Energy¦Liquids¦Oil | fuel_supply | oil
Downscaling[MESSAGEix-GLOBIOM 1.1-M-R12] | Fragmented World | CHE | Price¦Primary Energy¦Gas | US$2010/GJ | 2.4039 | 2.8899 | 7.7437 | 3.6636 | 3.8386 | 4.2272 | 4.8584 | Price¦Primary Energy¦Gas | fuel_supply | gas
Downscaling[MESSAGEix-GLOBIOM 1.1-M-R12] | Current Policies | CHE | Price¦Primary Energy¦Biomass | US$2010/GJ | 0.7933 | 1.8441 | 4.6742 | 2.1607 | 3.5694 | 4.215 | 3.1745 | Price¦Primary Energy¦Biomass | fuel_supply | bioenergy
Downscaling[MESSAGEix-GLOBIOM 1.1-M-R12] | Current Policies | CHE | Price¦Primary Energy¦Coal | US$2010/GJ | 1.8211 | 2.3668 | 4.0582 | 2.6913 | 2.6015 | 1.9307 | 2.6609 | Price¦Primary Energy¦Coal | fuel_supply | coal
Downscaling[MESSAGEix-GLOBIOM 1.1-M-R12] | Current Policies | CHE | Price¦Primary Energy¦Gas | US$2010/GJ | 2.4039 | 2.8899 | 7.7437 | 3.6228 | 4.0198 | 4.3289 | 4.7777 | Price¦Primary Energy¦Gas | fuel_supply | gas
Downscaling[MESSAGEix-GLOBIOM 1.1-M-R12] | Current Policies | CHE | Price¦Secondary Energy¦Liquids¦Oil | US$2010/GJ | 3.1243 | 4.303 | 8.9704 | 4.882 | 5.679 | 6.1927 | 6.5092 | Price¦Secondary Energy¦Liquids¦Oil | fuel_supply | oil
Downscaling[MESSAGEix-GLOBIOM 1.1-M-R12] | Low demand | CHE | Price¦Primary Energy¦Gas | US$2010/GJ | 2.4039 | 2.8318 | 0.684 | 0.5723 | 1.6143 | 4.744 | 5.2604 | Price¦Primary Energy¦Gas | fuel_supply | gas
Downscaling[MESSAGEix-GLOBIOM 1.1-M-R12] | Nationally Determined Contributions (NDCs) | CHE | Price¦Primary Energy¦Coal | US$2010/GJ | 1.8211 | 1.816 | -2.3642 | -2.1755 | -2.5793 | 2.0838 | 2.1049 | Price¦Primary Energy¦Coal | fuel_supply | coal
Downscaling[MESSAGEix-GLOBIOM 1.1-M-R12] | Fragmented World | CHE | Price¦Secondary Energy¦Liquids¦Oil | US$2010/GJ | 3.1243 | 4.303 | 8.9704 | 5.3501 | 5.1689 | 5.8175 | 5.8238 | Price¦Secondary Energy¦Liquids¦Oil | fuel_supply | oil
Downscaling[MESSAGEix-GLOBIOM 1.1-M-R12] | Low demand | CHE | Price¦Secondary Energy¦Liquids¦Oil | US$2010/GJ | 3.1243 | 4.3204 | 4.169 | 4.8044 | 4.8071 | 8.4628 | 3.1471 | Price¦Secondary Energy¦Liquids¦Oil | fuel_supply | oil

## weo_pg
scenario | technology | attribute | 2023 | 2030 | 2050 | model_attribute | model_fuel
Net Zero Emissions by 2050 | Bioenergy + CCUS | Annual O&M Costs (USD/kW) |  | 180 | 150 | ncap_fom | bioenergy
Net Zero Emissions by 2050 | Bioenergy + CCUS | Capacity factor (%) |  | 0.6 | 0.6 | ncap_af | bioenergy
Net Zero Emissions by 2050 | Bioenergy + CCUS | Capital costs (USD/kW) |  | 5150 | 4250 | ncap_cost | bioenergy
Net Zero Emissions by 2050 | Bioenergy + CCUS | Construction Time (years) |  | 3 | 3 | ncap_iled | bioenergy
Net Zero Emissions by 2050 | Bioenergy + CCUS | Efficiency (gross, LHV) |  | 0.3 | 0.3 | efficiency | bioenergy
Net Zero Emissions by 2050 | Bioenergy - Cofiring | Annual O&M Costs (USD/kW) |  | 20 | 20 | ncap_fom | bioenergy
Net Zero Emissions by 2050 | Bioenergy - Cofiring | Capacity factor (%) |  | 0.6 | 0.6 | ncap_af | bioenergy
Net Zero Emissions by 2050 | Bioenergy - Cofiring | Capital costs (USD/kW) |  | 575 | 550 | ncap_cost | bioenergy
Net Zero Emissions by 2050 | Bioenergy - Cofiring | Construction Time (years) |  | 2 | 2 | ncap_iled | bioenergy
Net Zero Emissions by 2050 | Bioenergy - Cofiring | Efficiency (gross, LHV) |  | 0.37 | 0.37 | efficiency | bioenergy
Net Zero Emissions by 2050 | Bioenergy - Large scale unit | Annual O&M Costs (USD/kW) |  | 80 | 75 | ncap_fom | bioenergy
Net Zero Emissions by 2050 | Bioenergy - Large scale unit | Capacity factor (%) |  | 0.6 | 0.6 | ncap_af | bioenergy
Net Zero Emissions by 2050 | Bioenergy - Large scale unit | Capital costs (USD/kW) |  | 2350 | 2200 | ncap_cost | bioenergy
Net Zero Emissions by 2050 | Bioenergy - Large scale unit | Construction Time (years) |  | 3 | 3 | ncap_iled | bioenergy
Net Zero Emissions by 2050 | Bioenergy - Large scale unit | Efficiency (gross, LHV) |  | 0.35 | 0.35 | efficiency | bioenergy
Net Zero Emissions by 2050 | Bioenergy - Medium-scale CHP | Annual O&M Costs (USD/kW) |  | 135 | 130 | ncap_fom | bioenergy
Net Zero Emissions by 2050 | Bioenergy - Medium-scale CHP | Capacity factor (%) |  | 0.7 | 0.7 | ncap_af | bioenergy
Net Zero Emissions by 2050 | Bioenergy - Medium-scale CHP | Capital costs (USD/kW) |  | 3650 | 3450 | ncap_cost | bioenergy
Net Zero Emissions by 2050 | Bioenergy - Medium-scale CHP | Construction Time (years) |  | 2 | 2 | ncap_iled | bioenergy
Net Zero Emissions by 2050 | Bioenergy - Medium-scale CHP | Efficiency (gross, LHV) |  | 0.7 | 0.7 | efficiency | bioenergy
Net Zero Emissions by 2050 | CCGT | Annual O&M Costs (USD/kW) |  | 25 | 25 | ncap_fom | gas
Net Zero Emissions by 2050 | CCGT | Capital costs (USD/kW) |  | 1000 | 1000 | ncap_cost | gas
Net Zero Emissions by 2050 | CCGT | Efficiency (gross, LHV) |  | 0.6 | 0.61 | efficiency | gas
Net Zero Emissions by 2050 | CCGT + CCS | Annual O&M Costs (USD/kW) |  | 60 | 50 | ncap_fom | gas
Net Zero Emissions by 2050 | CCGT + CCS | Capital costs (USD/kW) |  | 2400 | 2050 | ncap_cost | gas
Net Zero Emissions by 2050 | CCGT + CCS | Efficiency (gross, LHV) |  | 0.52 | 0.54 | efficiency | gas
Net Zero Emissions by 2050 | CCGT - CHP | Annual O&M Costs (USD/kW) |  | 40 | 40 | ncap_fom | gas
Net Zero Emissions by 2050 | CCGT - CHP | Capital costs (USD/kW) |  | 1300 | 1300 | ncap_cost | gas
Net Zero Emissions by 2050 | CCGT - CHP | Efficiency (gross, LHV) |  | 0.83 | 0.84 | efficiency | gas
Net Zero Emissions by 2050 | Coal + CCS | Annual O&M Costs (USD/kW) |  | 130 | 115 | ncap_fom | coal
Net Zero Emissions by 2050 | Coal + CCS | Capital costs (USD/kW) |  | 4350 | 3750 | ncap_cost | coal
Net Zero Emissions by 2050 | Coal + CCS | Efficiency (gross, LHV) |  | 0.38 | 0.39 | efficiency | coal
Net Zero Emissions by 2050 | Concentrating solar power | Annual O&M Costs (USD/kW) |  | 180 | 130 | ncap_fom | solar
Net Zero Emissions by 2050 | Concentrating solar power | Capacity factor (%) |  | 0.36 | 0.42 | ncap_af | solar
Net Zero Emissions by 2050 | Concentrating solar power | Capital costs (USD/kW) |  | 4400 | 3150 | ncap_cost | solar
Net Zero Emissions by 2050 | Concentrating solar power | Construction Time (years) |  | 3 | 3 | ncap_iled | solar
Net Zero Emissions by 2050 | Concentrating solar power | Efficiency (gross, LHV) |  | 0.4 | 0.4 | efficiency | solar
Net Zero Emissions by 2050 | Fuel cell (distributed electricity generation) | Annual O&M Costs (USD/kW) |  | 50 | 50 | ncap_fom | hydrogen
Net Zero Emissions by 2050 | Fuel cell (distributed electricity generation) | Capital costs (USD/kW) |  | 2500 | 2500 | ncap_cost | hydrogen
Net Zero Emissions by 2050 | Fuel cell (distributed electricity generation) | Efficiency (gross, LHV) |  | 0.54 | 0.6 | efficiency | hydrogen
Net Zero Emissions by 2050 | Gas turbine | Annual O&M Costs (USD/kW) |  | 20 | 20 | ncap_fom | gas
Net Zero Emissions by 2050 | Gas turbine | Capital costs (USD/kW) |  | 500 | 500 | ncap_cost | gas
Net Zero Emissions by 2050 | Gas turbine | Efficiency (gross, LHV) |  | 0.41 | 0.42 | efficiency | gas
Net Zero Emissions by 2050 | Geothermal plant | Annual O&M Costs (USD/kW) |  | 55 | 50 | ncap_fom | geothermal
Net Zero Emissions by 2050 | Geothermal plant | Capacity factor (%) |  | 0.85 | 0.85 | ncap_af | geothermal
Net Zero Emissions by 2050 | Geothermal plant | Capital costs (USD/kW) |  | 2700 | 2500 | ncap_cost | geothermal
Net Zero Emissions by 2050 | Geothermal plant | Construction Time (years) |  | 4 | 4 | ncap_iled | geothermal
Net Zero Emissions by 2050 | Geothermal plant | Efficiency (gross, LHV) |  | 0.1 | 0.1 | efficiency | geothermal
Net Zero Emissions by 2050 | Hydropower - large-scale unit | Annual O&M Costs (USD/kW) |  | 65 | 65 | ncap_fom | hydro
Net Zero Emissions by 2050 | Hydropower - large-scale unit | Capacity factor (%) |  | 0.35 | 0.35 | ncap_af | hydro
Net Zero Emissions by 2050 | Hydropower - large-scale unit | Capital costs (USD/kW) |  | 2650 | 2650 | ncap_cost | hydro
Net Zero Emissions by 2050 | Hydropower - large-scale unit | Construction Time (years) |  | 4 | 4 | ncap_iled | hydro
Net Zero Emissions by 2050 | Hydropower - large-scale unit | Efficiency (gross, LHV) |  | 1 | 1 | efficiency | hydro
Net Zero Emissions by 2050 | Hydropower - small-scale unit | Annual O&M Costs (USD/kW) |  | 75 | 75 | ncap_fom | hydro
Net Zero Emissions by 2050 | Hydropower - small-scale unit | Capacity factor (%) |  | 0.25 | 0.25 | ncap_af | hydro
Net Zero Emissions by 2050 | Hydropower - small-scale unit | Capital costs (USD/kW) |  | 3850 | 3850 | ncap_cost | hydro
Net Zero Emissions by 2050 | Hydropower - small-scale unit | Construction Time (years) |  | 4 | 4 | ncap_iled | hydro
Net Zero Emissions by 2050 | Hydropower - small-scale unit | Efficiency (gross, LHV) |  | 1 | 1 | efficiency | hydro
Net Zero Emissions by 2050 | IGCC | Annual O&M Costs (USD/kW) |  | 85 | 80 | ncap_fom | gas
Net Zero Emissions by 2050 | IGCC | Capital costs (USD/kW) |  | 2350 | 2300 | ncap_cost | gas
Net Zero Emissions by 2050 | IGCC | Efficiency (gross, LHV) |  | 0.47 | 0.5 | efficiency | gas
Net Zero Emissions by 2050 | IGCC + CCS | Annual O&M Costs (USD/kW) |  | 180 | 150 | ncap_fom | coal
Net Zero Emissions by 2050 | IGCC + CCS | Capital costs (USD/kW) |  | 5150 | 4350 | ncap_cost | coal
Net Zero Emissions by 2050 | IGCC + CCS | Efficiency (gross, LHV) |  | 0.38 | 0.43 | efficiency | coal
Net Zero Emissions by 2050 | Marine power | Annual O&M Costs (USD/kW) |  | 120 | 80 | ncap_fom | unknown
Net Zero Emissions by 2050 | Marine power | Capacity factor (%) |  | 0.25 | 0.25 | ncap_af | unknown
Net Zero Emissions by 2050 | Marine power | Capital costs (USD/kW) |  | 4000 | 2650 | ncap_cost | unknown
Net Zero Emissions by 2050 | Marine power | Construction Time (years) |  | 4 | 4 | ncap_iled | unknown
Net Zero Emissions by 2050 | Marine power | Efficiency (gross, LHV) |  | 1 | 1 | efficiency | unknown
Net Zero Emissions by 2050 | Nuclear large | Annual O&M Costs (USD/kW) |  | 165 | 160 | ncap_fom | nuclear
Net Zero Emissions by 2050 | Nuclear large | Capital costs (USD/kW) |  | 5100 | 4500 | ncap_cost | nuclear
Net Zero Emissions by 2050 | Nuclear large | Efficiency (gross, LHV) |  | 0.33 | 0.33 | efficiency | nuclear
Net Zero Emissions by 2050 | Oxyfuel + CCS | Annual O&M Costs (USD/kW) |  | 155 | 145 | ncap_fom | coal
Net Zero Emissions by 2050 | Oxyfuel + CCS | Capital costs (USD/kW) |  | 5100 | 4800 | ncap_cost | coal
Net Zero Emissions by 2050 | Oxyfuel + CCS | Efficiency (gross, LHV) |  | 0.38 | 0.39 | efficiency | coal
Net Zero Emissions by 2050 | Solar photovoltaics - Buildings | Annual O&M Costs (USD/kW) |  | 14 | 12 | ncap_fom | solar
Net Zero Emissions by 2050 | Solar photovoltaics - Buildings | Capacity factor (%) |  | 0.13 | 0.13 | ncap_af | solar
Net Zero Emissions by 2050 | Solar photovoltaics - Buildings | Capital costs (USD/kW) |  | 620 | 450 | ncap_cost | solar
Net Zero Emissions by 2050 | Solar photovoltaics - Buildings | Construction Time (years) |  | 1 | 1 | ncap_iled | solar
Net Zero Emissions by 2050 | Solar photovoltaics - Buildings | Efficiency (gross, LHV) |  | 1 | 1 | efficiency | solar
Net Zero Emissions by 2050 | Solar photovoltaics - Large scale unit | Annual O&M Costs (USD/kW) |  | 10 | 10 | ncap_fom | solar
Net Zero Emissions by 2050 | Solar photovoltaics - Large scale unit | Capacity factor (%) |  | 0.14 | 0.14 | ncap_af | solar
Net Zero Emissions by 2050 | Solar photovoltaics - Large scale unit | Capital costs (USD/kW) |  | 460 | 320 | ncap_cost | solar
Net Zero Emissions by 2050 | Solar photovoltaics - Large scale unit | Construction Time (years) |  | 1.5 | 1.5 | ncap_iled | solar
Net Zero Emissions by 2050 | Solar photovoltaics - Large scale unit | Efficiency (gross, LHV) |  | 1 | 1 | efficiency | solar
Net Zero Emissions by 2050 | Steam Coal - SUBCRITICAL | Annual O&M Costs (USD/kW) |  | 45 | 45 | ncap_fom | coal
Net Zero Emissions by 2050 | Steam Coal - SUBCRITICAL | Capital costs (USD/kW) |  | 1700 | 1700 | ncap_cost | coal
Net Zero Emissions by 2050 | Steam Coal - SUBCRITICAL | Efficiency (gross, LHV) |  | 0.39 | 0.39 | efficiency | coal
Net Zero Emissions by 2050 | Steam Coal - SUPERCRITICAL | Annual O&M Costs (USD/kW) |  | 60 | 60 | ncap_fom | coal
Net Zero Emissions by 2050 | Steam Coal - SUPERCRITICAL | Capital costs (USD/kW) |  | 2000 | 2000 | ncap_cost | coal
Net Zero Emissions by 2050 | Steam Coal - SUPERCRITICAL | Efficiency (gross, LHV) |  | 0.43 | 0.43 | efficiency | coal
Net Zero Emissions by 2050 | Steam Coal - ULTRASUPERCRITICAL | Annual O&M Costs (USD/kW) |  | 65 | 65 | ncap_fom | coal
Net Zero Emissions by 2050 | Steam Coal - ULTRASUPERCRITICAL | Capital costs (USD/kW) |  | 2200 | 2200 | ncap_cost | coal
Net Zero Emissions by 2050 | Steam Coal - ULTRASUPERCRITICAL | Efficiency (gross, LHV) |  | 0.46 | 0.48 | efficiency | coal
Net Zero Emissions by 2050 | Wind offshore | Annual O&M Costs (USD/kW) |  | 45 | 35 | ncap_fom | wind
Net Zero Emissions by 2050 | Wind offshore | Capacity factor (%) |  | 0.55 | 0.56 | ncap_af | wind
Net Zero Emissions by 2050 | Wind offshore | Capital costs (USD/kW) |  | 2140 | 1440 | ncap_cost | wind
Net Zero Emissions by 2050 | Wind offshore | Construction Time (years) |  | 3 | 3 | ncap_iled | wind
Net Zero Emissions by 2050 | Wind offshore | Efficiency (gross, LHV) |  | 1 | 1 | efficiency | wind
Net Zero Emissions by 2050 | Wind onshore | Annual O&M Costs (USD/kW) |  | 38 | 38 | ncap_fom | wind
Net Zero Emissions by 2050 | Wind onshore | Capacity factor (%) |  | 0.3 | 0.3 | ncap_af | wind
Net Zero Emissions by 2050 | Wind onshore | Capital costs (USD/kW) |  | 1530 | 1440 | ncap_cost | wind
Net Zero Emissions by 2050 | Wind onshore | Construction Time (years) |  | 1.5 | 1.5 | ncap_iled | wind
Net Zero Emissions by 2050 | Wind onshore | Efficiency (gross, LHV) |  | 1 | 1 | efficiency | wind
Stated Policies | Bioenergy + CCUS | Annual O&M Costs (USD/kW) | 200 | 200 | 175 | ncap_fom | bioenergy
Stated Policies | Bioenergy + CCUS | Capacity factor (%) | 0.6 | 0.6 | 0.6 | ncap_af | bioenergy
Stated Policies | Bioenergy + CCUS | Capital costs (USD/kW) | 5750 | 5700 | 5100 | ncap_cost | bioenergy
Stated Policies | Bioenergy + CCUS | Construction Time (years) | 3 | 3 | 3 | ncap_iled | bioenergy
Stated Policies | Bioenergy + CCUS | Efficiency (gross, LHV) | 0.3 | 0.3 | 0.3 | efficiency | bioenergy
Stated Policies | Bioenergy - Cofiring | Annual O&M Costs (USD/kW) | 25 | 20 | 20 | ncap_fom | bioenergy
Stated Policies | Bioenergy - Cofiring | Capacity factor (%) | 0.6 | 0.6 | 0.6 | ncap_af | bioenergy
Stated Policies | Bioenergy - Cofiring | Capital costs (USD/kW) | 600 | 575 | 575 | ncap_cost | bioenergy
Stated Policies | Bioenergy - Cofiring | Construction Time (years) | 2 | 2 | 2 | ncap_iled | bioenergy
Stated Policies | Bioenergy - Cofiring | Efficiency (gross, LHV) | 0.37 | 0.37 | 0.37 | efficiency | bioenergy
Stated Policies | Bioenergy - Large scale unit | Annual O&M Costs (USD/kW) | 85 | 85 | 80 | ncap_fom | bioenergy
Stated Policies | Bioenergy - Large scale unit | Capacity factor (%) | 0.6 | 0.6 | 0.6 | ncap_af | bioenergy
Stated Policies | Bioenergy - Large scale unit | Capital costs (USD/kW) | 2400 | 2350 | 2300 | ncap_cost | bioenergy
Stated Policies | Bioenergy - Large scale unit | Construction Time (years) | 3 | 3 | 3 | ncap_iled | bioenergy
Stated Policies | Bioenergy - Large scale unit | Efficiency (gross, LHV) | 0.35 | 0.35 | 0.35 | efficiency | bioenergy
Stated Policies | Bioenergy - Medium-scale CHP | Annual O&M Costs (USD/kW) | 140 | 140 | 135 | ncap_fom | bioenergy
Stated Policies | Bioenergy - Medium-scale CHP | Capacity factor (%) | 0.7 | 0.7 | 0.7 | ncap_af | bioenergy
Stated Policies | Bioenergy - Medium-scale CHP | Capital costs (USD/kW) | 3750 | 3700 | 3600 | ncap_cost | bioenergy
Stated Policies | Bioenergy - Medium-scale CHP | Construction Time (years) | 2 | 2 | 2 | ncap_iled | bioenergy
Stated Policies | Bioenergy - Medium-scale CHP | Efficiency (gross, LHV) | 0.7 | 0.7 | 0.7 | efficiency | bioenergy
Stated Policies | CCGT | Annual O&M Costs (USD/kW) | 25 | 25 | 25 | ncap_fom | gas
Stated Policies | CCGT | Capital costs (USD/kW) | 1000 | 1000 | 1000 | ncap_cost | gas
Stated Policies | CCGT | Efficiency (gross, LHV) | 0.59 | 0.6 | 0.61 | efficiency | gas
Stated Policies | CCGT + CCS | Annual O&M Costs (USD/kW) | 75 | 75 | 60 | ncap_fom | gas
Stated Policies | CCGT + CCS | Capital costs (USD/kW) | 3100 | 3100 | 2400 | ncap_cost | gas
Stated Policies | CCGT + CCS | Efficiency (gross, LHV) | 0.51 | 0.52 | 0.54 | efficiency | gas
Stated Policies | CCGT - CHP | Annual O&M Costs (USD/kW) | 40 | 40 | 40 | ncap_fom | gas
Stated Policies | CCGT - CHP | Capital costs (USD/kW) | 1300 | 1300 | 1300 | ncap_cost | gas
Stated Policies | CCGT - CHP | Efficiency (gross, LHV) | 0.82 | 0.83 | 0.84 | efficiency | gas
Stated Policies | Coal + CCS | Annual O&M Costs (USD/kW) | 165 | 165 | 130 | ncap_fom | coal
Stated Policies | Coal + CCS | Capital costs (USD/kW) | 5500 | 5500 | 4350 | ncap_cost | coal
Stated Policies | Coal + CCS | Efficiency (gross, LHV) | 0.37 | 0.38 | 0.39 | efficiency | coal
Stated Policies | Concentrating solar power | Annual O&M Costs (USD/kW) | 210 | 200 | 150 | ncap_fom | solar
Stated Policies | Concentrating solar power | Capacity factor (%) | 0.3 | 0.36 | 0.42 | ncap_af | solar
Stated Policies | Concentrating solar power | Capital costs (USD/kW) | 5650 | 4950 | 3850 | ncap_cost | solar
Stated Policies | Concentrating solar power | Construction Time (years) | 3 | 3 | 3 | ncap_iled | solar
Stated Policies | Concentrating solar power | Efficiency (gross, LHV) | 0.4 | 0.4 | 0.4 | efficiency | solar
Stated Policies | Fuel cell (distributed electricity generation) | Annual O&M Costs (USD/kW) | 100 | 50 | 50 | ncap_fom | hydrogen
Stated Policies | Fuel cell (distributed electricity generation) | Capital costs (USD/kW) | 5000 | 2500 | 2500 | ncap_cost | hydrogen
Stated Policies | Fuel cell (distributed electricity generation) | Efficiency (gross, LHV) | 0.5 | 0.54 | 0.6 | efficiency | hydrogen
Stated Policies | Gas turbine | Annual O&M Costs (USD/kW) | 20 | 20 | 20 | ncap_fom | gas
Stated Policies | Gas turbine | Capital costs (USD/kW) | 500 | 500 | 500 | ncap_cost | gas
Stated Policies | Gas turbine | Efficiency (gross, LHV) | 0.4 | 0.41 | 0.42 | efficiency | gas
Stated Policies | Geothermal plant | Annual O&M Costs (USD/kW) | 55 | 55 | 50 | ncap_fom | geothermal
Stated Policies | Geothermal plant | Capacity factor (%) | 0.85 | 0.85 | 0.85 | ncap_af | geothermal
Stated Policies | Geothermal plant | Capital costs (USD/kW) | 2850 | 2800 | 2600 | ncap_cost | geothermal
Stated Policies | Geothermal plant | Construction Time (years) | 4 | 4 | 4 | ncap_iled | geothermal
Stated Policies | Geothermal plant | Efficiency (gross, LHV) | 0.1 | 0.1 | 0.1 | efficiency | geothermal
Stated Policies | Hydropower - large-scale unit | Annual O&M Costs (USD/kW) | 65 | 65 | 65 | ncap_fom | hydro
Stated Policies | Hydropower - large-scale unit | Capacity factor (%) | 0.35 | 0.35 | 0.35 | ncap_af | hydro
Stated Policies | Hydropower - large-scale unit | Capital costs (USD/kW) | 2650 | 2650 | 2650 | ncap_cost | hydro
Stated Policies | Hydropower - large-scale unit | Construction Time (years) | 4 | 4 | 4 | ncap_iled | hydro
Stated Policies | Hydropower - large-scale unit | Efficiency (gross, LHV) | 1 | 1 | 1 | efficiency | hydro
Stated Policies | Hydropower - small-scale unit | Annual O&M Costs (USD/kW) | 75 | 75 | 75 | ncap_fom | hydro
Stated Policies | Hydropower - small-scale unit | Capacity factor (%) | 0.25 | 0.25 | 0.25 | ncap_af | hydro
Stated Policies | Hydropower - small-scale unit | Capital costs (USD/kW) | 3850 | 3850 | 3850 | ncap_cost | hydro
Stated Policies | Hydropower - small-scale unit | Construction Time (years) | 4 | 4 | 4 | ncap_iled | hydro
Stated Policies | Hydropower - small-scale unit | Efficiency (gross, LHV) | 1 | 1 | 1 | efficiency | hydro
Stated Policies | IGCC | Annual O&M Costs (USD/kW) | 95 | 85 | 80 | ncap_fom | gas
Stated Policies | IGCC | Capital costs (USD/kW) | 2500 | 2350 | 2300 | ncap_cost | gas
Stated Policies | IGCC | Efficiency (gross, LHV) | 0.45 | 0.47 | 0.5 | efficiency | gas
Stated Policies | IGCC + CCS | Annual O&M Costs (USD/kW) | 205 | 200 | 180 | ncap_fom | coal
Stated Policies | IGCC + CCS | Capital costs (USD/kW) | 5850 | 5700 | 5100 | ncap_cost | coal
Stated Policies | IGCC + CCS | Efficiency (gross, LHV) | 0.36 | 0.38 | 0.43 | efficiency | coal
Stated Policies | Marine power | Annual O&M Costs (USD/kW) | 200 | 150 | 90 | ncap_fom | unknown
Stated Policies | Marine power | Capacity factor (%) | 0.25 | 0.25 | 0.25 | ncap_af | unknown
Stated Policies | Marine power | Capital costs (USD/kW) | 6950 | 5000 | 2800 | ncap_cost | unknown
Stated Policies | Marine power | Construction Time (years) | 4 | 4 | 4 | ncap_iled | unknown
Stated Policies | Marine power | Efficiency (gross, LHV) | 1 | 1 | 1 | efficiency | unknown
Stated Policies | Nuclear large | Annual O&M Costs (USD/kW) | 165 | 165 | 160 | ncap_fom | nuclear
Stated Policies | Nuclear large | Capital costs (USD/kW) | 6600 | 5100 | 4500 | ncap_cost | nuclear
Stated Policies | Nuclear large | Efficiency (gross, LHV) | 0.33 | 0.33 | 0.33 | efficiency | nuclear
Stated Policies | Oxyfuel + CCS | Annual O&M Costs (USD/kW) | 170 | 170 | 155 | ncap_fom | coal
Stated Policies | Oxyfuel + CCS | Capital costs (USD/kW) | 5700 | 5700 | 5100 | ncap_cost | coal
Stated Policies | Oxyfuel + CCS | Efficiency (gross, LHV) | 0.37 | 0.38 | 0.39 | efficiency | coal
Stated Policies | Solar photovoltaics - Buildings | Annual O&M Costs (USD/kW) | 14 | 14 | 12 | ncap_fom | solar
Stated Policies | Solar photovoltaics - Buildings | Capacity factor (%) | 0.13 | 0.13 | 0.13 | ncap_af | solar
Stated Policies | Solar photovoltaics - Buildings | Capital costs (USD/kW) | 990 | 650 | 470 | ncap_cost | solar
Stated Policies | Solar photovoltaics - Buildings | Construction Time (years) | 1 | 1 | 1 | ncap_iled | solar
Stated Policies | Solar photovoltaics - Buildings | Efficiency (gross, LHV) | 1 | 1 | 1 | efficiency | solar
Stated Policies | Solar photovoltaics - Large scale unit | Annual O&M Costs (USD/kW) | 12 | 10 | 10 | ncap_fom | solar
Stated Policies | Solar photovoltaics - Large scale unit | Capacity factor (%) | 0.14 | 0.14 | 0.14 | ncap_af | solar
Stated Policies | Solar photovoltaics - Large scale unit | Capital costs (USD/kW) | 750 | 480 | 340 | ncap_cost | solar
Stated Policies | Solar photovoltaics - Large scale unit | Construction Time (years) | 1.5 | 1.5 | 1.5 | ncap_iled | solar
Stated Policies | Solar photovoltaics - Large scale unit | Efficiency (gross, LHV) | 1 | 1 | 1 | efficiency | solar
Stated Policies | Steam Coal - SUBCRITICAL | Annual O&M Costs (USD/kW) | 45 | 45 | 45 | ncap_fom | coal
Stated Policies | Steam Coal - SUBCRITICAL | Capital costs (USD/kW) | 1700 | 1700 | 1700 | ncap_cost | coal
Stated Policies | Steam Coal - SUBCRITICAL | Efficiency (gross, LHV) | 0.39 | 0.39 | 0.39 | efficiency | coal
Stated Policies | Steam Coal - SUPERCRITICAL | Annual O&M Costs (USD/kW) | 60 | 60 | 60 | ncap_fom | coal
Stated Policies | Steam Coal - SUPERCRITICAL | Capital costs (USD/kW) | 2000 | 2000 | 2000 | ncap_cost | coal
Stated Policies | Steam Coal - SUPERCRITICAL | Efficiency (gross, LHV) | 0.43 | 0.43 | 0.43 | efficiency | coal
Stated Policies | Steam Coal - ULTRASUPERCRITICAL | Annual O&M Costs (USD/kW) | 65 | 65 | 65 | ncap_fom | coal
Stated Policies | Steam Coal - ULTRASUPERCRITICAL | Capital costs (USD/kW) | 2200 | 2200 | 2200 | ncap_cost | coal
Stated Policies | Steam Coal - ULTRASUPERCRITICAL | Efficiency (gross, LHV) | 0.46 | 0.46 | 0.48 | efficiency | coal
Stated Policies | Wind offshore | Annual O&M Costs (USD/kW) | 60 | 50 | 40 | ncap_fom | wind
Stated Policies | Wind offshore | Capacity factor (%) | 0.5 | 0.55 | 0.56 | ncap_af | wind
Stated Policies | Wind offshore | Capital costs (USD/kW) | 3120 | 2280 | 1660 | ncap_cost | wind
Stated Policies | Wind offshore | Construction Time (years) | 3 | 3 | 3 | ncap_iled | wind
Stated Policies | Wind offshore | Efficiency (gross, LHV) | 1 | 1 | 1 | efficiency | wind
Stated Policies | Wind onshore | Annual O&M Costs (USD/kW) | 42 | 40 | 38 | ncap_fom | wind
Stated Policies | Wind onshore | Capacity factor (%) | 0.29 | 0.3 | 0.3 | ncap_af | wind
Stated Policies | Wind onshore | Capital costs (USD/kW) | 1630 | 1550 | 1490 | ncap_cost | wind
Stated Policies | Wind onshore | Construction Time (years) | 1.5 | 1.5 | 1.5 | ncap_iled | wind
Stated Policies | Wind onshore | Efficiency (gross, LHV) | 1 | 1 | 1 | efficiency | wind

## re_targets
TARGET_YEAR | FUEL_CATEGORY | METRIC | VALUE | SOURCE_TYPE | SOURCE_NAME | PUBLISHER | ANNOUNCEMENT_DATE | LINK | SOURCE_SUMMARY | NOTES
2030 | Hydro | capacity_total_gw | 17.1 | National strategy or plans (approved) | Energieperspektiven 2050+. Tabellen und Grafiken des Kurzberichts | Swiss Federal Office of Energy | 2022-04-12 | https://www.bfe.admin.ch/bfe/en/home/politik/energieperspektiven-2050-plus.exturl.html/aHR0cHM6Ly9wdWJkYi5iZmUuYWRtaW4uY2gvZGUvcHVibGljYX/Rpb24vZG93bmxvYWQvMTAzMjQ=.html | Switzerland's Net-Zero by 2050 goal is accompanied by explicit targets listed in the datasheet, which is provided in conjunction with the Energy Strategy Summary document. The Swiss Ministry of Energy provides the generation of TWh breakdowns of all energy sources, including renewables used in electricity generation with future projections. | Tabelle 12: Stromerzeugung neuer erneuerbarer Energien - Generation (TWh) Breakdown of Renewable technologies. In the datasheet, biomass, biogas, and geothermal are grouped under "Other Renewables" Abbildung 18: Stromerzeugung nach Technologien - Generation (TWh) Breakdown of all energy sources Tabelle 11: Installierte Leistung nach Technologien - installed capacity numbers in GW
2030 | Nuclear | capacity_total_gw | 1.2 | National strategy or plans (approved) | Energieperspektiven 2050+. Tabellen und Grafiken des Kurzberichts | Swiss Federal Office of Energy | 2022-04-12 | https://www.bfe.admin.ch/bfe/en/home/politik/energieperspektiven-2050-plus.exturl.html/aHR0cHM6Ly9wdWJkYi5iZmUuYWRtaW4uY2gvZGUvcHVibGljYX/Rpb24vZG93bmxvYWQvMTAzMjQ=.html | Switzerland's Net-Zero by 2050 goal is accompanied by explicit targets listed in the datasheet, which is provided in conjunction with the Energy Strategy Summary document. The Swiss Ministry of Energy provides the generation of TWh breakdowns of all energy sources, including renewables used in electricity generation with future projections. | Tabelle 12: Stromerzeugung neuer erneuerbarer Energien - Generation (TWh) Breakdown of Renewable technologies. In the datasheet, biomass, biogas, and geothermal are grouped under "Other Renewables" Abbildung 18: Stromerzeugung nach Technologien - Generation (TWh) Breakdown of all energy sources Tabelle 11: Installierte Leistung nach Technologien - installed capacity numbers in GW
2030 | Other Fossil | capacity_total_gw | 0.6 | National strategy or plans (approved) | Energieperspektiven 2050+. Tabellen und Grafiken des Kurzberichts | Swiss Federal Office of Energy | 2022-04-12 | https://www.bfe.admin.ch/bfe/en/home/politik/energieperspektiven-2050-plus.exturl.html/aHR0cHM6Ly9wdWJkYi5iZmUuYWRtaW4uY2gvZGUvcHVibGljYX/Rpb24vZG93bmxvYWQvMTAzMjQ=.html | Switzerland's Net-Zero by 2050 goal is accompanied by explicit targets listed in the datasheet, which is provided in conjunction with the Energy Strategy Summary document. The Swiss Ministry of Energy provides the generation of TWh breakdowns of all energy sources, including renewables used in electricity generation with future projections. | Tabelle 12: Stromerzeugung neuer erneuerbarer Energien - Generation (TWh) Breakdown of Renewable technologies. In the datasheet, biomass, biogas, and geothermal are grouped under "Other Renewables" Abbildung 18: Stromerzeugung nach Technologien - Generation (TWh) Breakdown of all energy sources Tabelle 11: Installierte Leistung nach Technologien - installed capacity numbers in GW
2030 | Other Renewables | capacity_total_gw | 0.4 | National strategy or plans (approved) | Energieperspektiven 2050+. Tabellen und Grafiken des Kurzberichts | Swiss Federal Office of Energy | 2022-04-12 | https://www.bfe.admin.ch/bfe/en/home/politik/energieperspektiven-2050-plus.exturl.html/aHR0cHM6Ly9wdWJkYi5iZmUuYWRtaW4uY2gvZGUvcHVibGljYX/Rpb24vZG93bmxvYWQvMTAzMjQ=.html | Switzerland's Net-Zero by 2050 goal is accompanied by explicit targets listed in the datasheet, which is provided in conjunction with the Energy Strategy Summary document. The Swiss Ministry of Energy provides the generation of TWh breakdowns of all energy sources, including renewables used in electricity generation with future projections. | Tabelle 12: Stromerzeugung neuer erneuerbarer Energien - Generation (TWh) Breakdown of Renewable technologies. In the datasheet, biomass, biogas, and geothermal are grouped under "Other Renewables" Abbildung 18: Stromerzeugung nach Technologien - Generation (TWh) Breakdown of all energy sources Tabelle 11: Installierte Leistung nach Technologien - installed capacity numbers in GW
2030 | Solar | capacity_total_gw | 9.8 | National strategy or plans (approved) | Energieperspektiven 2050+. Tabellen und Grafiken des Kurzberichts | Swiss Federal Office of Energy | 2022-04-12 | https://www.bfe.admin.ch/bfe/en/home/politik/energieperspektiven-2050-plus.exturl.html/aHR0cHM6Ly9wdWJkYi5iZmUuYWRtaW4uY2gvZGUvcHVibGljYX/Rpb24vZG93bmxvYWQvMTAzMjQ=.html | Switzerland's Net-Zero by 2050 goal is accompanied by explicit targets listed in the datasheet, which is provided in conjunction with the Energy Strategy Summary document. The Swiss Ministry of Energy provides the generation of TWh breakdowns of all energy sources, including renewables used in electricity generation with future projections. | Tabelle 12: Stromerzeugung neuer erneuerbarer Energien - Generation (TWh) Breakdown of Renewable technologies. In the datasheet, biomass, biogas, and geothermal are grouped under "Other Renewables" Abbildung 18: Stromerzeugung nach Technologien - Generation (TWh) Breakdown of all energy sources Tabelle 11: Installierte Leistung nach Technologien - installed capacity numbers in GW
2030 | Wind | capacity_total_gw | 0.3 | National strategy or plans (approved) | Energieperspektiven 2050+. Tabellen und Grafiken des Kurzberichts | Swiss Federal Office of Energy | 2022-04-12 | https://www.bfe.admin.ch/bfe/en/home/politik/energieperspektiven-2050-plus.exturl.html/aHR0cHM6Ly9wdWJkYi5iZmUuYWRtaW4uY2gvZGUvcHVibGljYX/Rpb24vZG93bmxvYWQvMTAzMjQ=.html | Switzerland's Net-Zero by 2050 goal is accompanied by explicit targets listed in the datasheet, which is provided in conjunction with the Energy Strategy Summary document. The Swiss Ministry of Energy provides the generation of TWh breakdowns of all energy sources, including renewables used in electricity generation with future projections. | Tabelle 12: Stromerzeugung neuer erneuerbarer Energien - Generation (TWh) Breakdown of Renewable technologies. In the datasheet, biomass, biogas, and geothermal are grouped under "Other Renewables" Abbildung 18: Stromerzeugung nach Technologien - Generation (TWh) Breakdown of all energy sources Tabelle 11: Installierte Leistung nach Technologien - installed capacity numbers in GW
2030 | Bioenergy | generation_twh | 0.6 | National strategy or plans (approved) | Energieperspektiven 2050+. Tabellen und Grafiken des Kurzberichts | Swiss Federal Office of Energy | 2022-04-12 | https://www.bfe.admin.ch/bfe/en/home/politik/energieperspektiven-2050-plus.exturl.html/aHR0cHM6Ly9wdWJkYi5iZmUuYWRtaW4uY2gvZGUvcHVibGljYX/Rpb24vZG93bmxvYWQvMTAzMjQ=.html | Switzerland's Net-Zero by 2050 goal is accompanied by explicit targets listed in the datasheet, which is provided in conjunction with the Energy Strategy Summary document. The Swiss Ministry of Energy provides the generation of TWh breakdowns of all energy sources, including renewables used in electricity generation with future projections. | Tabelle 12: Stromerzeugung neuer erneuerbarer Energien - Generation (TWh) Breakdown of Renewable technologies. In the datasheet, biomass, biogas, and geothermal are grouped under "Other Renewables" Abbildung 18: Stromerzeugung nach Technologien - Generation (TWh) Breakdown of all energy sources Tabelle 11: Installierte Leistung nach Technologien - installed capacity numbers in GW
2030 | Hydro | generation_twh | 41.7 | National strategy or plans (approved) | Energieperspektiven 2050+. Tabellen und Grafiken des Kurzberichts | Swiss Federal Office of Energy | 2022-04-12 | https://www.bfe.admin.ch/bfe/en/home/politik/energieperspektiven-2050-plus.exturl.html/aHR0cHM6Ly9wdWJkYi5iZmUuYWRtaW4uY2gvZGUvcHVibGljYX/Rpb24vZG93bmxvYWQvMTAzMjQ=.html | Switzerland's Net-Zero by 2050 goal is accompanied by explicit targets listed in the datasheet, which is provided in conjunction with the Energy Strategy Summary document. The Swiss Ministry of Energy provides the generation of TWh breakdowns of all energy sources, including renewables used in electricity generation with future projections. | Tabelle 12: Stromerzeugung neuer erneuerbarer Energien - Generation (TWh) Breakdown of Renewable technologies. In the datasheet, biomass, biogas, and geothermal are grouped under "Other Renewables" Abbildung 18: Stromerzeugung nach Technologien - Generation (TWh) Breakdown of all energy sources Tabelle 11: Installierte Leistung nach Technologien - installed capacity numbers in GW
2030 | Nuclear | generation_twh | 8.8 | National strategy or plans (approved) | Energieperspektiven 2050+. Tabellen und Grafiken des Kurzberichts | Swiss Federal Office of Energy | 2022-04-12 | https://www.bfe.admin.ch/bfe/en/home/politik/energieperspektiven-2050-plus.exturl.html/aHR0cHM6Ly9wdWJkYi5iZmUuYWRtaW4uY2gvZGUvcHVibGljYX/Rpb24vZG93bmxvYWQvMTAzMjQ=.html | Switzerland's Net-Zero by 2050 goal is accompanied by explicit targets listed in the datasheet, which is provided in conjunction with the Energy Strategy Summary document. The Swiss Ministry of Energy provides the generation of TWh breakdowns of all energy sources, including renewables used in electricity generation with future projections. | Tabelle 12: Stromerzeugung neuer erneuerbarer Energien - Generation (TWh) Breakdown of Renewable technologies. In the datasheet, biomass, biogas, and geothermal are grouped under "Other Renewables" Abbildung 18: Stromerzeugung nach Technologien - Generation (TWh) Breakdown of all energy sources Tabelle 11: Installierte Leistung nach Technologien - installed capacity numbers in GW
2030 | Other Fossil | generation_twh | 1.6 | National strategy or plans (approved) | Energieperspektiven 2050+. Tabellen und Grafiken des Kurzberichts | Swiss Federal Office of Energy | 2022-04-12 | https://www.bfe.admin.ch/bfe/en/home/politik/energieperspektiven-2050-plus.exturl.html/aHR0cHM6Ly9wdWJkYi5iZmUuYWRtaW4uY2gvZGUvcHVibGljYX/Rpb24vZG93bmxvYWQvMTAzMjQ=.html | Switzerland's Net-Zero by 2050 goal is accompanied by explicit targets listed in the datasheet, which is provided in conjunction with the Energy Strategy Summary document. The Swiss Ministry of Energy provides the generation of TWh breakdowns of all energy sources, including renewables used in electricity generation with future projections. | Tabelle 12: Stromerzeugung neuer erneuerbarer Energien - Generation (TWh) Breakdown of Renewable technologies. In the datasheet, biomass, biogas, and geothermal are grouped under "Other Renewables" Abbildung 18: Stromerzeugung nach Technologien - Generation (TWh) Breakdown of all energy sources Tabelle 11: Installierte Leistung nach Technologien - installed capacity numbers in GW
2030 | Other Renewables | generation_twh | 1 | National strategy or plans (approved) | Energieperspektiven 2050+. Tabellen und Grafiken des Kurzberichts | Swiss Federal Office of Energy | 2022-04-12 | https://www.bfe.admin.ch/bfe/en/home/politik/energieperspektiven-2050-plus.exturl.html/aHR0cHM6Ly9wdWJkYi5iZmUuYWRtaW4uY2gvZGUvcHVibGljYX/Rpb24vZG93bmxvYWQvMTAzMjQ=.html | Switzerland's Net-Zero by 2050 goal is accompanied by explicit targets listed in the datasheet, which is provided in conjunction with the Energy Strategy Summary document. The Swiss Ministry of Energy provides the generation of TWh breakdowns of all energy sources, including renewables used in electricity generation with future projections. | Tabelle 12: Stromerzeugung neuer erneuerbarer Energien - Generation (TWh) Breakdown of Renewable technologies. In the datasheet, biomass, biogas, and geothermal are grouped under "Other Renewables" Abbildung 18: Stromerzeugung nach Technologien - Generation (TWh) Breakdown of all energy sources Tabelle 11: Installierte Leistung nach Technologien - installed capacity numbers in GW
2030 | Solar | generation_twh | 8.7 | National strategy or plans (approved) | Energieperspektiven 2050+. Tabellen und Grafiken des Kurzberichts | Swiss Federal Office of Energy | 2022-04-12 | https://www.bfe.admin.ch/bfe/en/home/politik/energieperspektiven-2050-plus.exturl.html/aHR0cHM6Ly9wdWJkYi5iZmUuYWRtaW4uY2gvZGUvcHVibGljYX/Rpb24vZG93bmxvYWQvMTAzMjQ=.html | Switzerland's Net-Zero by 2050 goal is accompanied by explicit targets listed in the datasheet, which is provided in conjunction with the Energy Strategy Summary document. The Swiss Ministry of Energy provides the generation of TWh breakdowns of all energy sources, including renewables used in electricity generation with future projections. | Tabelle 12: Stromerzeugung neuer erneuerbarer Energien - Generation (TWh) Breakdown of Renewable technologies. In the datasheet, biomass, biogas, and geothermal are grouped under "Other Renewables" Abbildung 18: Stromerzeugung nach Technologien - Generation (TWh) Breakdown of all energy sources Tabelle 11: Installierte Leistung nach Technologien - installed capacity numbers in GW
2030 | Wind | generation_twh | 0.6 | National strategy or plans (approved) | Energieperspektiven 2050+. Tabellen und Grafiken des Kurzberichts | Swiss Federal Office of Energy | 2022-04-12 | https://www.bfe.admin.ch/bfe/en/home/politik/energieperspektiven-2050-plus.exturl.html/aHR0cHM6Ly9wdWJkYi5iZmUuYWRtaW4uY2gvZGUvcHVibGljYX/Rpb24vZG93bmxvYWQvMTAzMjQ=.html | Switzerland's Net-Zero by 2050 goal is accompanied by explicit targets listed in the datasheet, which is provided in conjunction with the Energy Strategy Summary document. The Swiss Ministry of Energy provides the generation of TWh breakdowns of all energy sources, including renewables used in electricity generation with future projections. | Tabelle 12: Stromerzeugung neuer erneuerbarer Energien - Generation (TWh) Breakdown of Renewable technologies. In the datasheet, biomass, biogas, and geothermal are grouped under "Other Renewables" Abbildung 18: Stromerzeugung nach Technologien - Generation (TWh) Breakdown of all energy sources Tabelle 11: Installierte Leistung nach Technologien - installed capacity numbers in GW
2030 | Bioenergy | share_of_generation_pct | 0.95 | National strategy or plans (approved) | Energieperspektiven 2050+. Tabellen und Grafiken des Kurzberichts | Swiss Federal Office of Energy | 2022-04-12 | https://www.bfe.admin.ch/bfe/en/home/politik/energieperspektiven-2050-plus.exturl.html/aHR0cHM6Ly9wdWJkYi5iZmUuYWRtaW4uY2gvZGUvcHVibGljYX/Rpb24vZG93bmxvYWQvMTAzMjQ=.html | Switzerland's Net-Zero by 2050 goal is accompanied by explicit targets listed in the datasheet, which is provided in conjunction with the Energy Strategy Summary document. The Swiss Ministry of Energy provides the generation of TWh breakdowns of all energy sources, including renewables used in electricity generation with future projections. | Tabelle 12: Stromerzeugung neuer erneuerbarer Energien - Generation (TWh) Breakdown of Renewable technologies. In the datasheet, biomass, biogas, and geothermal are grouped under "Other Renewables" Abbildung 18: Stromerzeugung nach Technologien - Generation (TWh) Breakdown of all energy sources Tabelle 11: Installierte Leistung nach Technologien - installed capacity numbers in GW
2030 | Hydro | share_of_generation_pct | 66.19 | National strategy or plans (approved) | Energieperspektiven 2050+. Tabellen und Grafiken des Kurzberichts | Swiss Federal Office of Energy | 2022-04-12 | https://www.bfe.admin.ch/bfe/en/home/politik/energieperspektiven-2050-plus.exturl.html/aHR0cHM6Ly9wdWJkYi5iZmUuYWRtaW4uY2gvZGUvcHVibGljYX/Rpb24vZG93bmxvYWQvMTAzMjQ=.html | Switzerland's Net-Zero by 2050 goal is accompanied by explicit targets listed in the datasheet, which is provided in conjunction with the Energy Strategy Summary document. The Swiss Ministry of Energy provides the generation of TWh breakdowns of all energy sources, including renewables used in electricity generation with future projections. | Tabelle 12: Stromerzeugung neuer erneuerbarer Energien - Generation (TWh) Breakdown of Renewable technologies. In the datasheet, biomass, biogas, and geothermal are grouped under "Other Renewables" Abbildung 18: Stromerzeugung nach Technologien - Generation (TWh) Breakdown of all energy sources Tabelle 11: Installierte Leistung nach Technologien - installed capacity numbers in GW
2030 | Nuclear | share_of_generation_pct | 13.97 | National strategy or plans (approved) | Energieperspektiven 2050+. Tabellen und Grafiken des Kurzberichts | Swiss Federal Office of Energy | 2022-04-12 | https://www.bfe.admin.ch/bfe/en/home/politik/energieperspektiven-2050-plus.exturl.html/aHR0cHM6Ly9wdWJkYi5iZmUuYWRtaW4uY2gvZGUvcHVibGljYX/Rpb24vZG93bmxvYWQvMTAzMjQ=.html | Switzerland's Net-Zero by 2050 goal is accompanied by explicit targets listed in the datasheet, which is provided in conjunction with the Energy Strategy Summary document. The Swiss Ministry of Energy provides the generation of TWh breakdowns of all energy sources, including renewables used in electricity generation with future projections. | Tabelle 12: Stromerzeugung neuer erneuerbarer Energien - Generation (TWh) Breakdown of Renewable technologies. In the datasheet, biomass, biogas, and geothermal are grouped under "Other Renewables" Abbildung 18: Stromerzeugung nach Technologien - Generation (TWh) Breakdown of all energy sources Tabelle 11: Installierte Leistung nach Technologien - installed capacity numbers in GW
2030 | Other Fossil | share_of_generation_pct | 2.54 | National strategy or plans (approved) | Energieperspektiven 2050+. Tabellen und Grafiken des Kurzberichts | Swiss Federal Office of Energy | 2022-04-12 | https://www.bfe.admin.ch/bfe/en/home/politik/energieperspektiven-2050-plus.exturl.html/aHR0cHM6Ly9wdWJkYi5iZmUuYWRtaW4uY2gvZGUvcHVibGljYX/Rpb24vZG93bmxvYWQvMTAzMjQ=.html | Switzerland's Net-Zero by 2050 goal is accompanied by explicit targets listed in the datasheet, which is provided in conjunction with the Energy Strategy Summary document. The Swiss Ministry of Energy provides the generation of TWh breakdowns of all energy sources, including renewables used in electricity generation with future projections. | Tabelle 12: Stromerzeugung neuer erneuerbarer Energien - Generation (TWh) Breakdown of Renewable technologies. In the datasheet, biomass, biogas, and geothermal are grouped under "Other Renewables" Abbildung 18: Stromerzeugung nach Technologien - Generation (TWh) Breakdown of all energy sources Tabelle 11: Installierte Leistung nach Technologien - installed capacity numbers in GW
2030 | Other Renewables | share_of_generation_pct | 1.59 | National strategy or plans (approved) | Energieperspektiven 2050+. Tabellen und Grafiken des Kurzberichts | Swiss Federal Office of Energy | 2022-04-12 | https://www.bfe.admin.ch/bfe/en/home/politik/energieperspektiven-2050-plus.exturl.html/aHR0cHM6Ly9wdWJkYi5iZmUuYWRtaW4uY2gvZGUvcHVibGljYX/Rpb24vZG93bmxvYWQvMTAzMjQ=.html | Switzerland's Net-Zero by 2050 goal is accompanied by explicit targets listed in the datasheet, which is provided in conjunction with the Energy Strategy Summary document. The Swiss Ministry of Energy provides the generation of TWh breakdowns of all energy sources, including renewables used in electricity generation with future projections. | Tabelle 12: Stromerzeugung neuer erneuerbarer Energien - Generation (TWh) Breakdown of Renewable technologies. In the datasheet, biomass, biogas, and geothermal are grouped under "Other Renewables" Abbildung 18: Stromerzeugung nach Technologien - Generation (TWh) Breakdown of all energy sources Tabelle 11: Installierte Leistung nach Technologien - installed capacity numbers in GW
2030 | Solar | share_of_generation_pct | 13.81 | National strategy or plans (approved) | Energieperspektiven 2050+. Tabellen und Grafiken des Kurzberichts | Swiss Federal Office of Energy | 2022-04-12 | https://www.bfe.admin.ch/bfe/en/home/politik/energieperspektiven-2050-plus.exturl.html/aHR0cHM6Ly9wdWJkYi5iZmUuYWRtaW4uY2gvZGUvcHVibGljYX/Rpb24vZG93bmxvYWQvMTAzMjQ=.html | Switzerland's Net-Zero by 2050 goal is accompanied by explicit targets listed in the datasheet, which is provided in conjunction with the Energy Strategy Summary document. The Swiss Ministry of Energy provides the generation of TWh breakdowns of all energy sources, including renewables used in electricity generation with future projections. | Tabelle 12: Stromerzeugung neuer erneuerbarer Energien - Generation (TWh) Breakdown of Renewable technologies. In the datasheet, biomass, biogas, and geothermal are grouped under "Other Renewables" Abbildung 18: Stromerzeugung nach Technologien - Generation (TWh) Breakdown of all energy sources Tabelle 11: Installierte Leistung nach Technologien - installed capacity numbers in GW
2030 | Wind | share_of_generation_pct | 0.95 | National strategy or plans (approved) | Energieperspektiven 2050+. Tabellen und Grafiken des Kurzberichts | Swiss Federal Office of Energy | 2022-04-12 | https://www.bfe.admin.ch/bfe/en/home/politik/energieperspektiven-2050-plus.exturl.html/aHR0cHM6Ly9wdWJkYi5iZmUuYWRtaW4uY2gvZGUvcHVibGljYX/Rpb24vZG93bmxvYWQvMTAzMjQ=.html | Switzerland's Net-Zero by 2050 goal is accompanied by explicit targets listed in the datasheet, which is provided in conjunction with the Energy Strategy Summary document. The Swiss Ministry of Energy provides the generation of TWh breakdowns of all energy sources, including renewables used in electricity generation with future projections. | Tabelle 12: Stromerzeugung neuer erneuerbarer Energien - Generation (TWh) Breakdown of Renewable technologies. In the datasheet, biomass, biogas, and geothermal are grouped under "Other Renewables" Abbildung 18: Stromerzeugung nach Technologien - Generation (TWh) Breakdown of all energy sources Tabelle 11: Installierte Leistung nach Technologien - installed capacity numbers in GW

## ccs_retrofits
model_fuel | model_name | capex | fixom | varom | efficiency | AF | efficiency_old | plant_old
gas | ep_gas_combined_cycle_G100000410168_ccs-rf | 1365 | 34.2 | 3.75 | 0.46865 | 0.84455 | 0.5356 | ep_gas_combined_cycle_G100000410168
gas | ep_gas_combined_cycle__ccs-rf | 1365 | 34.2 | 3.75 | 0.52272 | 0.84455 | 0.5974 | ep_gas_combined_cycle_
gas | ep_gas_combined_cycle_ccs-rf | 1365 | 34.2 | 3.75 | 0.36951 | 0.84455 | 0.4223 | ep_gas_combined_cycle
gas | ep_gas_gas_turbine__m_ccs-rf | 1365 | 34.2 | 3.75 | 0.27939 | 0.84455 | 0.3193 | ep_gas_gas_turbine__m

## Calibration
iso_code | model_fuel | capacity_gw_gem | capacity_gw_irena | capacity_gw_ember
CHE | bioenergy | 0.2 | 0.2 | 0.2
CHE | gas | 0.2 | 0.2 | 0.2
CHE | hydro | 16.6 | 16.6 | 15.1
CHE | nuclear | 3.1 | 3 | 3
CHE | solar | 4.5 | 4.5 | 4.3
CHE | wind | 0.1 | 0.1 | 0.1
iso_code | model_fuel | generation_twh_gem_irena | generation_twh_gem_ember | generation_twh_irena | generation_twh_ember
CHE | bioenergy | 2.1 | 2.1 | 2.1 | 2.1
CHE | gas | 0.4 | 0.5 | 0.4 | 0.5
CHE | hydro | 33.8 | 34.1 | 33.8 | 31
CHE | nuclear | 25.3 | 25 | 24.2 | 24
CHE | solar | 3.9 | 3.5 | 3.9 | 3.4
CHE | wind | 0.2 | 0.2 | 0.2 | 0.2
iso_code | model_fuel | utilization_factor_irena | utilization_factor_ember | avg_efficiency | fuel_consumed_twh_irena | fuel_consumed_twh_ember | fuel_consumed_unsd_twh
CHE | bioenergy | 1.04 | 1.03 | 0.34 | 6.2 | 6.1 | 16.2
CHE | gas | 0.19 | 0.25 | 0.55 | 0.7 | 0.9 | 1.6
CHE | hydro | 0.23 | 0.23 | 1 | 33.8 | 34.1
CHE | nuclear | 0.93 | 0.92 | 1 | 25.3 | 25
CHE | solar | 0.1 | 0.09 | 1 | 3.9 | 3.5
CHE | wind | 0.19 | 0.22 | 1 | 0.2 | 0.2

## existing_stock
model_name | model_description | model_fuel | iso_code | Start year | retirement_year | state | city | status_group | Capacity_GW | capex | fixom | varom | efficiency | min_stable_factor_pct | min_up_time_h | min_down_time_h | max_ramp_up_pct_h | max_ramp_down_pct_h | startup_time_h | startup_cost_per_mw | shutdown_cost_per_mw
ep_bioenergy_ | Aggregated Plant - EMBER Gap_Missing Bioenergy Capacity | bioenergy | CHE | 2022 |  |  |  | active | 0.23 | 4427.5 | 157.3 | 9.24 | 0.3399 | 38 | 5 | 5 | 30 | 30 | 5 | 40 | 10
ep_gas_combined_cycle | Aggregated Plant | gas | CHE | 1988 |  |  |  | active | 0.0438 | 1485 | 42.9 | 3.78 | 0.4223 | 50 | 2 | 2 | 60 | 60 | 1.75 | 25 | 6
ep_gas_combined_cycle_ | Aggregated Plant - EMBER Gap_Missing Gas Capacity | gas | CHE | 2022 |  |  |  | active | 0.1312 | 1265 | 36.3 | 3.465 | 0.5974 | 50 | 2 | 2 | 60 | 60 | 1.75 | 25 | 6
ep_gas_combined_cycle_G100000410168 | Monthey power station_1 | gas | CHE | 2009 |  | Valais | Monthey | active | 0.055 | 1265 | 36.3 | 3.465 | 0.5356 | 50 | 2 | 2 | 60 | 60 | 1.75 | 25 | 6
ep_gas_gas_turbine__m | Aggregated Plant | gas | CHE | 2023 |  |  |  | mothballed | 0.2504 | 1188 | 28.6 | 5.04 | 0.3193 | 35 | 1.5 | 1.5 | 80 | 80 | 1.25 | 20 | 6
ep_hydro_dam_ | Aggregated Plant - IRENA Gap_Missing Hydro Capacity | hydro | CHE | 2022 |  |  |  | active | 3.175 | 2750 | 55 | 2.1 | 1
ep_hydro_dam_G100000603509 | Amsteg hydroelectric plant_ | hydro | CHE | 1923 |  | Uri |  | active | 0.12 | 3162.5 | 60.5 | 2.31 | 1
ep_hydro_dam_G100000603510 | Barenburg hydroelectric plant_ | hydro | CHE | 1962 |  | Grisons |  | active | 0.22 | 3162.5 | 60.5 | 2.31 | 1
ep_hydro_dam_G100000603511 | Bavona hydroelectric plant_ | hydro | CHE | 1966 |  | Ticino |  | active | 0.14 | 3162.5 | 60.5 | 2.31 | 1
ep_hydro_dam_G100000603512 | Biasca hydroelectric plant_ | hydro | CHE | 1959 |  | Ticino |  | active | 0.324 | 2750 | 55 | 2.1 | 1
ep_hydro_dam_G100000603513 | Bieudron hydroelectric plant_ | hydro | CHE | 1999 |  | Wallis |  | active | 1.26 | 2750 | 55 | 2.1 | 1
ep_hydro_dam_G100000603514 | Birsfelden hydroelectric plant_ | hydro | CHE | 1955 |  | Basel-Landschaft |  | active | 0.1 | 3162.5 | 60.5 | 2.31 | 1
ep_hydro_dam_G100000603515 | Bitsch hydroelectric plant_ | hydro | CHE | 1969 |  | Wallis |  | active | 0.34 | 2750 | 55 | 2.1 | 1
ep_hydro_dam_G100000603516 | Castasegna hydroelectric plant_ | hydro | CHE | 1959 |  | Grisons |  | active | 0.1 | 3162.5 | 60.5 | 2.31 | 1
ep_hydro_dam_G100000603517 | Cavergno hydroelectric plant_ | hydro | CHE | 1955 |  | Ticino |  | active | 0.114 | 3162.5 | 60.5 | 2.31 | 1
ep_hydro_dam_G100000603521 | Fionnay-Dixence hydroelectric plant_ | hydro | CHE | 1957 |  | Wallis |  | active | 0.306 | 2750 | 55 | 2.1 | 1
ep_hydro_dam_G100000603522 | Fionnay-Mauvoisin hydroelectric plant_ | hydro | CHE | 1958 |  | Wallis |  | active | 0.14 | 3162.5 | 60.5 | 2.31 | 1
ep_hydro_dam_G100000603523 | Gordola hydroelectric plant_ | hydro | CHE | 1965 |  | Ticino |  | active | 0.133 | 3162.5 | 60.5 | 2.31 | 1
ep_hydro_dam_G100000603524 | Göscheneralp hydroelectric plant_ | hydro | CHE | 1962 |  | Uri |  | active | 0.165 | 3162.5 | 60.5 | 2.31 | 1
ep_hydro_dam_G100000603525 | Grimsel 2 hydroelectric plant_ | hydro | CHE | 1981 |  | Bern |  | active | 0.388 | 2750 | 55 | 2.1 | 1
ep_hydro_dam_G100000603527 | Handeck I hydroelectric plant_ | hydro | CHE | 1928 |  | Bern |  | active | 0.1 | 3162.5 | 60.5 | 2.31 | 1
ep_hydro_dam_G100000603528 | Handeck II E hydroelectric plant_ | hydro | CHE | 2012 |  | Bern |  | active | 0.09 | 3162.5 | 60.5 | 2.31 | 1
ep_hydro_dam_G100000603529 | Handeck II hydroelectric plant_ | hydro | CHE | 1950 |  | Bern |  | active | 0.126 | 3162.5 | 60.5 | 2.31 | 1
ep_hydro_dam_G100000603530 | Hopflauenen Trift hydroelectric plant_ | hydro | CHE | 1967 |  | Bern |  | active | 0.085 | 3162.5 | 60.5 | 2.31 | 1
ep_hydro_dam_G100000603531 | Innertkirchen-I E hydroelectric plant_ | hydro | CHE | 2016 |  | Bern |  | active | 0.15 | 3162.5 | 60.5 | 2.31 | 1
ep_hydro_dam_G100000603532 | Innertkirchen-I hydroelectric plant_ | hydro | CHE | 1943 |  | Bern |  | active | 0.24 | 3162.5 | 60.5 | 2.31 | 1
ep_hydro_dam_G100000603533 | La Batiaz hydroelectric plant_ | hydro | CHE | 1978 |  | Wallis |  | active | 0.17 | 3162.5 | 60.5 | 2.31 | 1
ep_hydro_dam_G100000603539 | Lötschen hydroelectric plant_ | hydro | CHE | 1976 |  | Wallis | Steg-Hohtenn | active | 0.122 | 3162.5 | 60.5 | 2.31 | 1
ep_hydro_dam_G100000603541 | Mittelbünden hydroelectric plant_ | hydro | CHE | 1910 |  | Grisons | Albula/Alvra | active | 0.198 | 3162.5 | 60.5 | 2.31 | 1
ep_hydro_dam_G100000603543 | Nendaz hydroelectric plant_ | hydro | CHE | 1960 |  | Wallis |  | active | 0.392 | 2750 | 55 | 2.1 | 1
ep_hydro_dam_G100000603545 | Nuova Biaschina hydroelectric plant_ | hydro | CHE | 1966 |  | Ticino |  | active | 0.141 | 3162.5 | 60.5 | 2.31 | 1
ep_hydro_dam_G100000603546 | Olivone hydroelectric plant_ | hydro | CHE | 1962 |  | Ticino |  | active | 0.102 | 3162.5 | 60.5 | 2.31 | 1
ep_hydro_dam_G100000603547 | Pradella hydroelectric plant_ | hydro | CHE | 1970 |  | Grisons |  | active | 0.3 | 3162.5 | 60.5 | 2.31 | 1
ep_hydro_dam_G100000603548 | Riddes hydroelectric plant_ | hydro | CHE | 1956 |  | Wallis |  | active | 0.258 | 3162.5 | 60.5 | 2.31 | 1
ep_hydro_dam_G100000603551 | Rothenbrunnen hydroelectric plant_ | hydro | CHE | 1958 |  | Grisons |  | active | 0.135 | 3162.5 | 60.5 | 2.31 | 1
ep_hydro_dam_G100000603552 | Safien hydroelectric plant_ | hydro | CHE | 1957 |  | Grisons | Safiental | active | 0.086 | 3162.5 | 60.5 | 2.31 | 1
ep_hydro_dam_G100000603553 | Sarelli hydroelectric plant_ | hydro | CHE | 1978 |  | St. Gallen |  | active | 0.1 | 3162.5 | 60.5 | 2.31 | 1
ep_hydro_dam_G100000603554 | Sedrun hydroelectric plant_ | hydro | CHE | 1968 |  | Grisons | Tujetsch | active | 0.15 | 3162.5 | 60.5 | 2.31 | 1
ep_hydro_dam_G100000603555 | Sils hydroelectric plant_ | hydro | CHE | 1961 |  | Grisons |  | active | 0.247 | 3162.5 | 60.5 | 2.31 | 1
ep_hydro_dam_G100000603556 | Soazza hydroelectric plant_ | hydro | CHE | 2015 |  | Grisons |  | active | 0.083 | 3162.5 | 60.5 | 2.31 | 1
ep_hydro_dam_G100000603557 | Stalden hydroelectric plant_ | hydro | CHE | 1965 |  | Wallis |  | active | 0.185 | 3162.5 | 60.5 | 2.31 | 1
ep_hydro_dam_G100000603558 | Tavanasa hydroelectric plant_ | hydro | CHE | 1962 |  | Grisons |  | active | 0.18 | 3162.5 | 60.5 | 2.31 | 1
ep_hydro_dam_G100000603559 | Tierfehd Limmern hydroelectric plant_ | hydro | CHE | 1964 |  | Glarus | Glarus Süd | active | 0.352 | 2750 | 55 | 2.1 | 1
ep_hydro_dam_G100000603561 | Verbano 1 hydroelectric plant_ | hydro | CHE | 1953 |  | Ticino |  | active | 0.119 | 3162.5 | 60.5 | 2.31 | 1
ep_hydro_dam_G100000603562 | Verbois hydroelectric plant_ | hydro | CHE | 1943 |  | Geneva |  | active | 0.103 | 3162.5 | 60.5 | 2.31 | 1
ep_hydro_dam_G100000603563 | Vernayaz hydroelectric plant_ | hydro | CHE | 1928 |  | Wallis |  | active | 0.107 | 3162.5 | 60.5 | 2.31 | 1
ep_hydro_dam_G100001027468 | Lucendro hydroelectric plant_ | hydro | CHE | 1947 |  | Ticino |  | active | 0.06 | 3162.5 | 60.5 | 2.31 | 1
ep_hydro_dam_G100001027470 | Campocologno I hydroelectric plant_ | hydro | CHE | 1907 |  | Bernina |  | active | 0.05 | 3712.5 | 71.5 | 2.52 | 1
ep_hydro_dam_G100001027472 | Croix hydroelectric plant_ | hydro | CHE | 1957 |  | Hérens | Ayent | active | 0.066 | 3162.5 | 60.5 | 2.31 | 1
ep_hydro_dam_G100001027478 | Ilanz 2 hydroelectric plant_ | hydro | CHE | 1992 |  | Surselva | Ilanz/Glion | active | 0.05 | 3712.5 | 71.5 | 2.52 | 1
ep_hydro_dam_G100001027479 | Innertkirchen 2 hydroelectric plant_ | hydro | CHE | 1967 |  | Bern |  | active | 0.062 | 3162.5 | 60.5 | 2.31 | 1
ep_hydro_dam_G100001027483 | Siebnen hydroelectric plant_ | hydro | CHE | 1926 |  | Schwyz |  | active | 0.052 | 3162.5 | 60.5 | 2.31 | 1
ep_hydro_dam_G100001027484 | Tinizong hydroelectric plant_ | hydro | CHE | 1954 |  | Albula | Surses | active | 0.07 | 3162.5 | 60.5 | 2.31 | 1
ep_hydro_dam_G100001027485 | Unteraa Lungerersee hydroelectric plant_ | hydro | CHE | 1921 |  | Obwalden |  | active | 0.054 | 3162.5 | 60.5 | 2.31 | 1
ep_hydro_dam_G100001027486 | Vissoie hydroelectric plant_ | hydro | CHE | 1958 |  | Sierre | Anniviers | active | 0.05 | 3712.5 | 71.5 | 2.52 | 1
ep_hydro_dam_G100001052031 | Navizence hydroelectric plant_ | hydro | CHE | 2014 |  | Valais |  | active | 0.07 | 3162.5 | 60.5 | 2.31 | 1
ep_hydro_ps_G100000603519 | Etzelwerk Altendorf hydroelectric plant_ | hydro | CHE | 1937 |  | Schwyz |  | active | 0.135 | 2277 | 48.4 | 1.7325 | 1
ep_hydro_ps_G100000603520 | Ferrera 1 hydroelectric plant_ | hydro | CHE | 1962 |  | Grisons | Ferrera | active | 0.18 | 2277 | 48.4 | 1.7325 | 1
ep_hydro_ps_G100000603535 | Le Chatelard hydroelectric plant_ | hydro | CHE | 1923 |  | Wallis |  | active | 0.112 | 2277 | 48.4 | 1.7325 | 1
ep_hydro_ps_G100000603536 | Limmern hydroelectric plant_ | hydro | CHE | 2016 |  | Glarus | Glarus Süd | active | 1 | 1980 | 44 | 1.575 | 1
ep_hydro_ps_G100000603540 | Mapragg hydroelectric plant_ | hydro | CHE | 1977 |  | St. Gallen |  | active | 0.28 | 2277 | 48.4 | 1.7325 | 1
ep_hydro_ps_G100000603542 | Nant De Drance hydroelectric plant_ | hydro | CHE | 2022 |  | Wallis |  | active | 0.9 | 1980 | 44 | 1.575 | 1
ep_hydro_ps_G100000603544 | Nestil-Tierfehd hydroelectric plant_ | hydro | CHE | 2009 |  | Glarus | Glarus Süd | active | 0.131 | 2277 | 48.4 | 1.7325 | 1
ep_hydro_ps_G100000603549 | Ritom Nuova hydroelectric plant_ | hydro | CHE | 2026 |  | Ticino |  | active | 0.12 | 2277 | 48.4 | 1.7325 | 1
ep_hydro_ps_G100000603550 | Robiei hydroelectric plant_ | hydro | CHE | 1968 |  | Ticino |  | active | 0.192 | 2277 | 48.4 | 1.7325 | 1
ep_hydro_ps_G100000603564 | Veytaux hydroelectric plant_ | hydro | CHE | 1972 |  | Vaud |  | active | 0.24 | 2277 | 48.4 | 1.7325 | 1
ep_hydro_ps_G100000603565 | Veytaux II hydroelectric plant_ | hydro | CHE | 2017 |  | Vaud |  | active | 0.24 | 2277 | 48.4 | 1.7325 | 1
ep_hydro_ps_G100000604635 | Mottec hydroelectric plant_ | hydro | CHE | 1958 |  | Wallis | Anniviers | active | 0.089 | 2277 | 48.4 | 1.7325 | 1
ep_hydro_ps_G100001027477 | Handeck III hydroelectric plant_ | hydro | CHE | 1976 |  | Bern |  | active | 0.055 | 2277 | 48.4 | 1.7325 | 1
ep_hydro_ps_G100001027480 | Peccia hydroelectric plant_ | hydro | CHE | 1955 |  | Ticino |  | active | 0.054 | 2277 | 48.4 | 1.7325 | 1
ep_hydro_ps_G100001027482 | Rempen hydroelectric plant_ | hydro | CHE | 1926 |  | Schwyz |  | active | 0.066 | 2277 | 48.4 | 1.7325 | 1
ep_hydro_ps_G100001027487 | Zermeiggern hydroelectric plant_ | hydro | CHE | 1966 |  | Visp |  | active | 0.074 | 2277 | 48.4 | 1.7325 | 1
ep_hydro_ror | Aggregated Plant | hydro | CHE | 1920 |  |  |  | active | 0.092 | 3267 | 78.65 | 3.15 | 1
ep_hydro_ror_G100000603534 | Lavey hydroelectric plant_ | hydro | CHE | 1950 |  | Vaud | Lavey-Morcles | active | 0.093 | 2783 | 66.55 | 2.8875 | 1
ep_hydro_ror_G100000603537 | Löbbia Albigna hydroelectric plant_ | hydro | CHE | 1959 |  | Grisons |  | active | 0.086 | 2783 | 66.55 | 2.8875 | 1
ep_hydro_ror_G100000603538 | Löntsch hydroelectric plant_ | hydro | CHE | 1908 |  | Glarus |  | active | 0.081 | 2783 | 66.55 | 2.8875 | 1
ep_hydro_ror_G100001027469 | Ardon hydroelectric plant_ | hydro | CHE | 1960 |  | Conthey |  | active | 0.052 | 2783 | 66.55 | 2.8875 | 1
ep_hydro_ror_G100001027471 | Chancy-Pougny hydroelectric plant_ | hydro | CHE | 1925 |  | Geneve |  | active | 0.054 | 2783 | 66.55 | 2.8875 | 1
ep_hydro_ror_G100001027474 | Fieschertal hydroelectric plant_ | hydro | CHE | 1975 |  | Goms |  | active | 0.064 | 2783 | 66.55 | 2.8875 | 1
ep_hydro_ror_G100001027475 | Filisur hydroelectric plant_ | hydro | CHE | 1967 |  | Albula | Bergün Filisur | active | 0.065 | 2783 | 66.55 | 2.8875 | 1
ep_hydro_ror_G100001027476 | Gondo hydroelectric plant_ | hydro | CHE | 1952 |  | Brig |  | active | 0.061 | 2783 | 66.55 | 2.8875 | 1
ep_hydro_ror_G100001027481 | Piottino hydroelectric plant_ | hydro | CHE | 1932 |  | Ticino |  | active | 0.073 | 2783 | 66.55 | 2.8875 | 1
ep_hydro_ror_G100001052028 | Ackersand II hydroelectric plant_ | hydro | CHE | 1958 |  | Canton of Valais |  | active | 0.062 | 2783 | 66.55 | 2.8875 | 1
ep_hydro_ror_G100001052060 | Wassen hydroelectric plant_ | hydro | CHE | 1947 |  | Canton of Uri |  | active | 0.057 | 2783 | 66.55 | 2.8875 | 1
ep_hydro_ror_G100001052063 | Wildegg-Brugg hydroelectric plant_ | hydro | CHE | 1952 |  | Canton of Aargau |  | active | 0.05 | 3267 | 78.65 | 3.15 | 1
ep_nuclear_G100000500087 | Leibstadt nuclear power plant_-- | nuclear | CHE | 1984 |  | Aargau |  | active | 1.275 | 7150 | 165 | 4.2 | 1 | 70 | 24 | 24 | 5 | 5 | 48 | 100 | 50
ep_nuclear_G100000500203 | Goesgen nuclear power plant_-- | nuclear | CHE | 1979 |  | Solothurn |  | active | 1.06 | 7150 | 165 | 4.2 | 1 | 70 | 24 | 24 | 5 | 5 | 48 | 100 | 50
ep_nuclear_G100000500504 | Beznau nuclear power plant_1 | nuclear | CHE | 1969 |  | Aargau |  | active | 0.38 | 7150 | 165 | 4.2 | 1 | 70 | 24 | 24 | 5 | 5 | 48 | 100 | 50
ep_nuclear_G100000500505 | Beznau nuclear power plant_2 | nuclear | CHE | 1972 |  | Aargau |  | active | 0.38 | 7150 | 165 | 4.2 | 1 | 70 | 24 | 24 | 5 | 5 | 48 | 100 | 50
ep_solar_pv | Aggregated Plant | solar | CHE | 2009 |  |  |  | active | 0.0015 | 1336.5 | 21.45 | 0 | 1
ep_solar_pv | Aggregated Plant | solar | CHE | 2010 |  |  |  | active | 0.0024 | 1336.5 | 21.45 | 0 | 1
ep_solar_pv | Aggregated Plant | solar | CHE | 2011 |  |  |  | active | 0.0071 | 1336.5 | 21.45 | 0 | 1
ep_solar_pv | Aggregated Plant | solar | CHE | 2012 |  |  |  | active | 0.026 | 1336.5 | 21.45 | 0 | 1
ep_solar_pv | Aggregated Plant | solar | CHE | 2013 |  |  |  | active | 0.0148 | 1336.5 | 21.45 | 0 | 1
ep_solar_pv | Aggregated Plant | solar | CHE | 2014 |  |  |  | active | 0.001 | 1336.5 | 21.45 | 0 | 1
ep_solar_pv | Aggregated Plant | solar | CHE | 2015 |  |  |  | active | 0.0235 | 1336.5 | 21.45 | 0 | 1
ep_solar_pv | Aggregated Plant | solar | CHE | 2016 |  |  |  | active | 0.0193 | 1336.5 | 21.45 | 0 | 1
ep_solar_pv | Aggregated Plant | solar | CHE | 2021 |  |  |  | active | 0.0012 | 1336.5 | 21.45 | 0 | 1
ep_solar_pv_ | Aggregated Plant - IRENA Gap_Missing Solar Capacity | solar | CHE | 2022 |  |  |  | active | 4.4312 | 990 | 16.5 | 0 | 1
ep_wind_onshore | Aggregated Plant | wind | CHE | 2010 |  |  |  | active | 0.016 | 2376 | 57.2 | 2.52 | 1
ep_wind_onshore | Aggregated Plant | wind | CHE | 2015 |  |  |  | active | 0.012 | 2376 | 57.2 | 2.52 | 1
ep_wind_onshore | Aggregated Plant | wind | CHE | 2016 |  |  |  | active | 0.013 | 2376 | 57.2 | 2.52 | 1
ep_wind_onshore | Aggregated Plant | wind | CHE | 2022 |  |  |  | active | 0.047 | 2376 | 57.2 | 2.52 | 1
ep_wind_onshore | Aggregated Plant | wind | CHE | 2023 |  |  |  | active | 0.014 | 2376 | 57.2 | 2.52 | 1

## base_year_data
iso_code | model_fuel | generation_twh_gem_irena | generation_twh_gem_ember | generation_twh_irena | generation_twh_ember | utilization_factor_irena | utilization_factor_ember
CHE | bioenergy | 2.1 | 2.1 | 2.1 | 2.1 | 1.04 | 1.03
CHE | gas | 0.4 | 0.5 | 0.4 | 0.5 | 0.19 | 0.25
CHE | hydro | 33.8 | 34.1 | 33.8 | 31 | 0.23 | 0.23
CHE | nuclear | 25.3 | 25 | 24.2 | 24 | 0.93 | 0.92
CHE | solar | 3.9 | 3.5 | 3.9 | 3.4 | 0.1 | 0.09
CHE | wind | 0.2 | 0.2 | 0.2 | 0.2 | 0.19 | 0.22

## ember_utilization
iso_code | model_fuel | 2000 | 2001 | 2002 | 2003 | 2004 | 2005 | 2006 | 2007 | 2008 | 2009 | 2010 | 2011 | 2012 | 2013 | 2014 | 2015 | 2016 | 2017 | 2018 | 2019 | 2020 | 2021 | 2022 | 2023
CHE | bioenergy | 0.56406 | 0.59092 | 0.61778 | 0.59614 | 0.62151 | 0.65322 | 0.65068 | 0.67352 | 0.70205 | 0.70776 | 0.6958 | 0.79338 | 0.76434 | 0.80405 | 0.83879 | 0.7753 | 0.83238 | 0.8847 | 0.86568 | 0.89422 | 0.94654 | 1.0274 | 1.0274 | 1.0274
CHE | gas | 0.75518 | 0.7464 | 0.7257 | 0.55876 | 0.89422 | 0.70939 | 0.56364 | 0.52797 | 0.4386 | 0.40525 | 0.41993 | 0.47647 | 0.39954 | 0.3171 | 0.23782 | 0.29966 | 0.42684 | 0.35736 | 0.32171 | 0.31652 | 0.32171 | 0.24816 | 0.24816 | 0.24816
CHE | hydro | 0.32541 | 0.36359 | 0.30931 | 0.30523 | 0.29636 | 0.27339 | 0.27103 | 0.30601 | 0.31263 | 0.30868 | 0.31021 | 0.2778 | 0.33007 | 0.32862 | 0.32675 | 0.32716 | 0.27675 | 0.26241 | 0.26664 | 0.2893 | 0.28763 | 0.28034 | 0.23475 | 0.28897
CHE | nuclear | 0.94356 | 0.95641 | 0.96536 | 0.97457 | 0.95578 | 0.82745 | 0.98627 | 0.98982 | 0.98202 | 0.9756 | 0.92518 | 0.9296 | 0.8854 | 0.90454 | 0.95049 | 0.79154 | 0.72504 | 0.69864 | 0.8745 | 0.9057 | 0.82343 | 0.74664 | 0.92365 | 0.93291
CHE | oil | 0.25799 | 0.26636 | 0.26636 | 0.28539 | 0.26563 | 0.2968 | 0.33057 | 0.30679 | 0.31765 | 0.27222 | 0.30695 | 0.27723 | 0.27441 | 0.281 | 0.29077 | 0.26002 | 0.2982 | 0.30679 | 0.31089 | 0.30679 | 0.29121 | 0.27854 | 0.27854 | 0.27854
CHE | solar | 0.057078 | 0.057078 | 0.057078 | 0.11416 | 0.11416 | 0.076104 | 0.076104 | 0.085616 | 0.091324 | 0.071347 | 0.079031 | 0.088211 | 0.077833 | 0.075102 | 0.090463 | 0.091981 | 0.091462 | 0.10041 | 0.10258 | 0.099543 | 0.099934 | 0.088822 | 0.088641 | 0.079557
CHE | wind |  |  |  |  | 0.11416 | 0.11416 | 0.11416 | 0.22831 | 0.22831 | 0.11416 | 0.11416 | 0.15982 | 0.20548 | 0.17123 | 0.19026 | 0.20928 | 0.15696 | 0.1855 | 0.17123 | 0.21404 | 0.17757 | 0.19026 | 0.21563 | 0.21563

## irena_utilization
iso_code | model_fuel | 2000 | 2001 | 2002 | 2003 | 2004 | 2005 | 2006 | 2007 | 2008 | 2009 | 2010 | 2011 | 2012 | 2013 | 2014 | 2015 | 2016 | 2017 | 2018 | 2019 | 2020 | 2021 | 2022
CHE | bioenergy | 0.5654 | 0.57799 | 0.59752 | 0.60226 | 0.60573 | 0.62178 | 0.65346 | 0.6758 | 0.71088 | 0.69853 | 0.69196 | 0.76841 | 0.75677 | 0.79958 | 0.84246 | 0.77245 | 0.83065 | 0.87874 | 0.86361 | 0.89003 | 0.93919 | 1.0321 | 1.0386
CHE | gas | 0.74114 | 0.72071 | 0.73539 | 0.57078 | 0.8833 | 0.73026 | 0.56079 | 0.54297 | 0.43014 | 0.40843 | 0.41574 | 0.48592 | 0.39287 | 0.32401 | 0.24228 | 0.30043 | 0.42684 | 0.36199 | 0.31507 | 0.30832 | 0.31495 | 0.25284 | 0.18793
CHE | hydro | 0.32962 | 0.3668 | 0.31665 | 0.31568 | 0.30404 | 0.28279 | 0.28108 | 0.31145 | 0.32137 | 0.31665 | 0.31465 | 0.28297 | 0.33334 | 0.33021 | 0.32975 | 0.32954 | 0.28287 | 0.27535 | 0.27766 | 0.30025 | 0.3003 | 0.29171 | 0.23313
CHE | nuclear | 0.94342 | 0.95644 | 0.9655 | 0.97447 | 0.95571 | 0.82748 | 0.98624 | 0.99 | 0.98202 | 0.97607 | 0.9243 | 0.93017 | 0.88597 | 0.90509 | 0.95096 | 0.7908 | 0.72425 | 0.69788 | 0.87382 | 0.90482 | 0.82286 | 0.74679 | 0.93148
CHE | oil | 0.25696 | 0.26778 | 0.26786 | 0.28701 | 0.26581 | 0.29576 | 0.33116 | 0.30647 | 0.31584 | 0.27366 | 0.30728 | 0.28027 | 0.27454 | 0.28004 | 0.29221 | 0.26147 | 0.29836 | 0.30833 | 0.30811 | 0.30831 | 0.29311 | 0.27478 | 0.25661
CHE | solar | 0.078482 | 0.082445 | 0.085616 | 0.0934 | 0.085616 | 0.085616 | 0.091324 | 0.089473 | 0.086199 | 0.07803 | 0.085845 | 0.086388 | 0.078909 | 0.076409 | 0.092156 | 0.093926 | 0.094106 | 0.10329 | 0.10488 | 0.10253 | 0.1032 | 0.092298 | 0.097264
CHE | wind | 0.11416 | 0.091324 | 0.11416 | 0.11416 | 0.076104 | 0.076104 | 0.14269 | 0.15221 | 0.15492 | 0.14587 | 0.10057 | 0.17371 | 0.20501 | 0.17123 | 0.19216 | 0.20928 | 0.16591 | 0.20244 | 0.18569 | 0.22222 | 0.19026 | 0.1881 | 0.19458

## system_settings
CHE |  | Time Slices
|  | Description | SourceValue | Option 1 | Option 2
100 | power plants size threshold for individual representation | Month | 01 | W | 1W
1 | efficiency multiplier for gas | Month | 02 | W | 1W
1 | efficiency multiplier for coal | Month | 03 | R | 2R
|  | Month | 04 | R | 2R
|  | Month | 05 | R | 2R
|  | Month | 06 | S | 3S
|  | Month | 07 | S | 3S
|  | Month | 08 | S | 3S
|  | Month | 09 | T | 4F
|  | Month | 10 | T | 4F
|  | Month | 11 | T | 4F
|  | Month | 12 | W | 1W
|  | Hour | 01 | N | N2
|  | Hour | 02 | N | N2
|  | Hour | 03 | N | N2
|  | Hour | 04 | N | N2
|  | Hour | 05 | N | N2
|  | Hour | 06 | D | D1
|  | Hour | 07 | D | D1
|  | Hour | 08 | D | D1
|  | Hour | 09 | D | D1
|  | Hour | 10 | D | D2
|  | Hour | 11 | D | D2
|  | Hour | 12 | D | D2
|  | Hour | 13 | D | D2
|  | Hour | 14 | D | D3
|  | Hour | 15 | D | D3
|  | Hour | 16 | D | D4
|  | Hour | 17 | D | D4
|  | Hour | 18 | D | D4
|  | Hour | 19 | P | D5
|  | Hour | 20 | P | D5
|  | Hour | 21 | N | D5
|  | Hour | 22 | N | D5
|  | Hour | 23 | N | N1
|  | Hour | 24 | N | N1
Note on A1: Amit Kanudia: 17-07-2025 ISO being processed