## iamc_data
Model | Scenario | Region | Variable | Unit | variable_x | potential_use | commodity | year | value | variable_y | ej_to_mtco2
Downscaling[MESSAGEix-GLOBIOM 1.1-M-R12] | Below 2°C | USA | Carbon Sequestration¦CCS | Mt CO2/yr | Carbon Sequestration¦CCS | CCS potential |  | 2020 | 0 | Carbon Sequestration¦CCS
Downscaling[MESSAGEix-GLOBIOM 1.1-M-R12] | Below 2°C | USA | Carbon Sequestration¦CCS | Mt CO2/yr | Carbon Sequestration¦CCS | CCS potential |  | 2025 | 0 | Carbon Sequestration¦CCS
Downscaling[MESSAGEix-GLOBIOM 1.1-M-R12] | Below 2°C | USA | Carbon Sequestration¦CCS | Mt CO2/yr | Carbon Sequestration¦CCS | CCS potential |  | 2030 | 12.655 | Carbon Sequestration¦CCS
Downscaling[MESSAGEix-GLOBIOM 1.1-M-R12] | Below 2°C | USA | Carbon Sequestration¦CCS | Mt CO2/yr | Carbon Sequestration¦CCS | CCS potential |  | 2035 | 50.7641 | Carbon Sequestration¦CCS
Downscaling[MESSAGEix-GLOBIOM 1.1-M-R12] | Below 2°C | USA | Carbon Sequestration¦CCS | Mt CO2/yr | Carbon Sequestration¦CCS | CCS potential |  | 2040 | 87.3875 | Carbon Sequestration¦CCS
Downscaling[MESSAGEix-GLOBIOM 1.1-M-R12] | Below 2°C | USA | Carbon Sequestration¦CCS | Mt CO2/yr | Carbon Sequestration¦CCS | CCS potential |  | 2045 | 168.4526 | Carbon Sequestration¦CCS
Downscaling[MESSAGEix-GLOBIOM 1.1-M-R12] | Below 2°C | USA | Carbon Sequestration¦CCS | Mt CO2/yr | Carbon Sequestration¦CCS | CCS potential |  | 2050 | 277.5609 | Carbon Sequestration¦CCS
Downscaling[MESSAGEix-GLOBIOM 1.1-M-R12] | Below 2°C | USA | Final Energy¦Industry¦Electricity | EJ/yr | Final Energy¦Industry¦Electricity | demand_projection | elc_industry | 2020 | 2.0451 | Final Energy¦Industry¦Electricity
Downscaling[MESSAGEix-GLOBIOM 1.1-M-R12] | Below 2°C | USA | Final Energy¦Industry¦Electricity | EJ/yr | Final Energy¦Industry¦Electricity | demand_projection | elc_industry | 2025 | 2.0757 | Final Energy¦Industry¦Electricity
Downscaling[MESSAGEix-GLOBIOM 1.1-M-R12] | Below 2°C | USA | Final Energy¦Industry¦Electricity | EJ/yr | Final Energy¦Industry¦Electricity | demand_projection | elc_industry | 2030 | 2.1765 | Final Energy¦Industry¦Electricity
Downscaling[MESSAGEix-GLOBIOM 1.1-M-R12] | Below 2°C | USA | Final Energy¦Industry¦Electricity | EJ/yr | Final Energy¦Industry¦Electricity | demand_projection | elc_industry | 2035 | 2.2477 | Final Energy¦Industry¦Electricity
Downscaling[MESSAGEix-GLOBIOM 1.1-M-R12] | Below 2°C | USA | Final Energy¦Industry¦Electricity | EJ/yr | Final Energy¦Industry¦Electricity | demand_projection | elc_industry | 2040 | 2.3068 | Final Energy¦Industry¦Electricity
Downscaling[MESSAGEix-GLOBIOM 1.1-M-R12] | Below 2°C | USA | Final Energy¦Industry¦Electricity | EJ/yr | Final Energy¦Industry¦Electricity | demand_projection | elc_industry | 2045 | 2.3565 | Final Energy¦Industry¦Electricity
Downscaling[MESSAGEix-GLOBIOM 1.1-M-R12] | Below 2°C | USA | Final Energy¦Industry¦Electricity | EJ/yr | Final Energy¦Industry¦Electricity | demand_projection | elc_industry | 2050 | 2.5503 | Final Energy¦Industry¦Electricity
Downscaling[MESSAGEix-GLOBIOM 1.1-M-R12] | Below 2°C | USA | Final Energy¦Residential and Commercial¦Electricity | EJ/yr | Final Energy¦Residential and Commercial¦Electricity | demand_projection | elc_buildings | 2020 | 11.8245 | Final Energy¦Residential and Commercial¦Electricity
Downscaling[MESSAGEix-GLOBIOM 1.1-M-R12] | Below 2°C | USA | Final Energy¦Residential and Commercial¦Electricity | EJ/yr | Final Energy¦Residential and Commercial¦Electricity | demand_projection | elc_buildings | 2025 | 13.0774 | Final Energy¦Residential and Commercial¦Electricity
Downscaling[MESSAGEix-GLOBIOM 1.1-M-R12] | Below 2°C | USA | Final Energy¦Residential and Commercial¦Electricity | EJ/yr | Final Energy¦Residential and Commercial¦Electricity | demand_projection | elc_buildings | 2030 | 13.197 | Final Energy¦Residential and Commercial¦Electricity
Downscaling[MESSAGEix-GLOBIOM 1.1-M-R12] | Below 2°C | USA | Final Energy¦Residential and Commercial¦Electricity | EJ/yr | Final Energy¦Residential and Commercial¦Electricity | demand_projection | elc_buildings | 2035 | 13.4583 | Final Energy¦Residential and Commercial¦Electricity
Downscaling[MESSAGEix-GLOBIOM 1.1-M-R12] | Below 2°C | USA | Final Energy¦Residential and Commercial¦Electricity | EJ/yr | Final Energy¦Residential and Commercial¦Electricity | demand_projection | elc_buildings | 2040 | 14.0802 | Final Energy¦Residential and Commercial¦Electricity
Downscaling[MESSAGEix-GLOBIOM 1.1-M-R12] | Below 2°C | USA | Final Energy¦Residential and Commercial¦Electricity | EJ/yr | Final Energy¦Residential and Commercial¦Electricity | demand_projection | elc_buildings | 2045 | 14.643 | Final Energy¦Residential and Commercial¦Electricity
Downscaling[MESSAGEix-GLOBIOM 1.1-M-R12] | Below 2°C | USA | Final Energy¦Residential and Commercial¦Electricity | EJ/yr | Final Energy¦Residential and Commercial¦Electricity | demand_projection | elc_buildings | 2050 | 15.2393 | Final Energy¦Residential and Commercial¦Electricity
Downscaling[MESSAGEix-GLOBIOM 1.1-M-R12] | Below 2°C | USA | Final Energy¦Transportation¦Electricity | EJ/yr | Final Energy¦Transportation¦Electricity | demand_projection | elc_transport | 2020 | 0.0467 | Final Energy¦Transportation¦Electricity
Downscaling[MESSAGEix-GLOBIOM 1.1-M-R12] | Below 2°C | USA | Final Energy¦Transportation¦Electricity | EJ/yr | Final Energy¦Transportation¦Electricity | demand_projection | elc_transport | 2025 | 0.0424 | Final Energy¦Transportation¦Electricity
Downscaling[MESSAGEix-GLOBIOM 1.1-M-R12] | Below 2°C | USA | Final Energy¦Transportation¦Electricity | EJ/yr | Final Energy¦Transportation¦Electricity | demand_projection | elc_transport | 2030 | 0.3162 | Final Energy¦Transportation¦Electricity
Downscaling[MESSAGEix-GLOBIOM 1.1-M-R12] | Below 2°C | USA | Final Energy¦Transportation¦Electricity | EJ/yr | Final Energy¦Transportation¦Electricity | demand_projection | elc_transport | 2035 | 0.7966 | Final Energy¦Transportation¦Electricity
Downscaling[MESSAGEix-GLOBIOM 1.1-M-R12] | Below 2°C | USA | Final Energy¦Transportation¦Electricity | EJ/yr | Final Energy¦Transportation¦Electricity | demand_projection | elc_transport | 2040 | 1.6315 | Final Energy¦Transportation¦Electricity
Downscaling[MESSAGEix-GLOBIOM 1.1-M-R12] | Below 2°C | USA | Final Energy¦Transportation¦Electricity | EJ/yr | Final Energy¦Transportation¦Electricity | demand_projection | elc_transport | 2045 | 3.0618 | Final Energy¦Transportation¦Electricity
Downscaling[MESSAGEix-GLOBIOM 1.1-M-R12] | Below 2°C | USA | Final Energy¦Transportation¦Electricity | EJ/yr | Final Energy¦Transportation¦Electricity | demand_projection | elc_transport | 2050 | 4.7785 | Final Energy¦Transportation¦Electricity
Downscaling[MESSAGEix-GLOBIOM 1.1-M-R12] | Below 2°C | USA | Emissions¦CO2¦Power (estimated) | Mt CO2 | Secondary Energy¦Electricity¦Coal | elec_co2 |  | 2020 | 448.7842 | Secondary Energy¦Electricity¦Coal | 94
Downscaling[MESSAGEix-GLOBIOM 1.1-M-R12] | Below 2°C | USA | Emissions¦CO2¦Power (estimated) | Mt CO2 | Secondary Energy¦Electricity¦Coal | elec_co2 |  | 2025 | 230.9298 | Secondary Energy¦Electricity¦Coal | 94
Downscaling[MESSAGEix-GLOBIOM 1.1-M-R12] | Below 2°C | USA | Emissions¦CO2¦Power (estimated) | Mt CO2 | Secondary Energy¦Electricity¦Coal | elec_co2 |  | 2030 | 69.795 | Secondary Energy¦Electricity¦Coal | 94
Downscaling[MESSAGEix-GLOBIOM 1.1-M-R12] | Below 2°C | USA | Emissions¦CO2¦Power (estimated) | Mt CO2 | Secondary Energy¦Electricity¦Coal | elec_co2 |  | 2035 | 36.143 | Secondary Energy¦Electricity¦Coal | 94
Downscaling[MESSAGEix-GLOBIOM 1.1-M-R12] | Below 2°C | USA | Emissions¦CO2¦Power (estimated) | Mt CO2 | Secondary Energy¦Electricity¦Coal | elec_co2 |  | 2040 | 15.5476 | Secondary Energy¦Electricity¦Coal | 94
Downscaling[MESSAGEix-GLOBIOM 1.1-M-R12] | Below 2°C | USA | Emissions¦CO2¦Power (estimated) | Mt CO2 | Secondary Energy¦Electricity¦Coal | elec_co2 |  | 2045 | 4.8786 | Secondary Energy¦Electricity¦Coal | 94
Downscaling[MESSAGEix-GLOBIOM 1.1-M-R12] | Below 2°C | USA | Emissions¦CO2¦Power (estimated) | Mt CO2 | Secondary Energy¦Electricity¦Coal | elec_co2 |  | 2050 | 0.5076 | Secondary Energy¦Electricity¦Coal | 94
Downscaling[MESSAGEix-GLOBIOM 1.1-M-R12] | Below 2°C | USA | Emissions¦CO2¦Power (estimated) | Mt CO2 | Secondary Energy¦Electricity¦Gas | elec_co2 |  | 2020 | 241.164 | Secondary Energy¦Electricity¦Gas | 55
Downscaling[MESSAGEix-GLOBIOM 1.1-M-R12] | Below 2°C | USA | Emissions¦CO2¦Power (estimated) | Mt CO2 | Secondary Energy¦Electricity¦Gas | elec_co2 |  | 2025 | 340.879 | Secondary Energy¦Electricity¦Gas | 55
Downscaling[MESSAGEix-GLOBIOM 1.1-M-R12] | Below 2°C | USA | Emissions¦CO2¦Power (estimated) | Mt CO2 | Secondary Energy¦Electricity¦Gas | elec_co2 |  | 2030 | 371.5855 | Secondary Energy¦Electricity¦Gas | 55
Downscaling[MESSAGEix-GLOBIOM 1.1-M-R12] | Below 2°C | USA | Emissions¦CO2¦Power (estimated) | Mt CO2 | Secondary Energy¦Electricity¦Gas | elec_co2 |  | 2035 | 438.0475 | Secondary Energy¦Electricity¦Gas | 55
Downscaling[MESSAGEix-GLOBIOM 1.1-M-R12] | Below 2°C | USA | Emissions¦CO2¦Power (estimated) | Mt CO2 | Secondary Energy¦Electricity¦Gas | elec_co2 |  | 2040 | 480.5075 | Secondary Energy¦Electricity¦Gas | 55
Downscaling[MESSAGEix-GLOBIOM 1.1-M-R12] | Below 2°C | USA | Emissions¦CO2¦Power (estimated) | Mt CO2 | Secondary Energy¦Electricity¦Gas | elec_co2 |  | 2045 | 476.839 | Secondary Energy¦Electricity¦Gas | 55
Downscaling[MESSAGEix-GLOBIOM 1.1-M-R12] | Below 2°C | USA | Emissions¦CO2¦Power (estimated) | Mt CO2 | Secondary Energy¦Electricity¦Gas | elec_co2 |  | 2050 | 382.877 | Secondary Energy¦Electricity¦Gas | 55
Downscaling[MESSAGEix-GLOBIOM 1.1-M-R12] | Below 2°C | USA | Emissions¦CO2¦Power (estimated) | Mt CO2 | Secondary Energy¦Electricity¦Oil | elec_co2 |  | 2020 | 47.194 | Secondary Energy¦Electricity¦Oil | 70
Downscaling[MESSAGEix-GLOBIOM 1.1-M-R12] | Below 2°C | USA | Emissions¦CO2¦Power (estimated) | Mt CO2 | Secondary Energy¦Electricity¦Oil | elec_co2 |  | 2025 | 41.846 | Secondary Energy¦Electricity¦Oil | 70
Downscaling[MESSAGEix-GLOBIOM 1.1-M-R12] | Below 2°C | USA | Emissions¦CO2¦Power (estimated) | Mt CO2 | Secondary Energy¦Electricity¦Oil | elec_co2 |  | 2030 | 22.148 | Secondary Energy¦Electricity¦Oil | 70
Downscaling[MESSAGEix-GLOBIOM 1.1-M-R12] | Below 2°C | USA | Emissions¦CO2¦Power (estimated) | Mt CO2 | Secondary Energy¦Electricity¦Oil | elec_co2 |  | 2035 | 1.169 | Secondary Energy¦Electricity¦Oil | 70
Downscaling[MESSAGEix-GLOBIOM 1.1-M-R12] | Below 2°C | USA | Emissions¦CO2¦Power (estimated) | Mt CO2 | Secondary Energy¦Electricity¦Oil | elec_co2 |  | 2040 | 0 | Secondary Energy¦Electricity¦Oil | 70
Downscaling[MESSAGEix-GLOBIOM 1.1-M-R12] | Below 2°C | USA | Emissions¦CO2¦Power (estimated) | Mt CO2 | Secondary Energy¦Electricity¦Oil | elec_co2 |  | 2045 | 0 | Secondary Energy¦Electricity¦Oil | 70
Downscaling[MESSAGEix-GLOBIOM 1.1-M-R12] | Below 2°C | USA | Emissions¦CO2¦Power (estimated) | Mt CO2 | Secondary Energy¦Electricity¦Oil | elec_co2 |  | 2050 | 0 | Secondary Energy¦Electricity¦Oil | 70
Downscaling[MESSAGEix-GLOBIOM 1.1-M-R12] | Below 2°C | USA | Price¦Primary Energy¦Biomass | US$2010/GJ | Price¦Primary Energy¦Biomass | fuel_supply | bioenergy | 2020 | 4.4685 | Price¦Primary Energy¦Biomass
Downscaling[MESSAGEix-GLOBIOM 1.1-M-R12] | Below 2°C | USA | Price¦Primary Energy¦Biomass | US$2010/GJ | Price¦Primary Energy¦Biomass | fuel_supply | bioenergy | 2025 | 3.3054 | Price¦Primary Energy¦Biomass
Downscaling[MESSAGEix-GLOBIOM 1.1-M-R12] | Below 2°C | USA | Price¦Primary Energy¦Biomass | US$2010/GJ | Price¦Primary Energy¦Biomass | fuel_supply | bioenergy | 2030 | 6.8269 | Price¦Primary Energy¦Biomass
Downscaling[MESSAGEix-GLOBIOM 1.1-M-R12] | Below 2°C | USA | Price¦Primary Energy¦Biomass | US$2010/GJ | Price¦Primary Energy¦Biomass | fuel_supply | bioenergy | 2035 | 4.957 | Price¦Primary Energy¦Biomass
Downscaling[MESSAGEix-GLOBIOM 1.1-M-R12] | Below 2°C | USA | Price¦Primary Energy¦Biomass | US$2010/GJ | Price¦Primary Energy¦Biomass | fuel_supply | bioenergy | 2040 | 8.9973 | Price¦Primary Energy¦Biomass
Downscaling[MESSAGEix-GLOBIOM 1.1-M-R12] | Below 2°C | USA | Price¦Primary Energy¦Biomass | US$2010/GJ | Price¦Primary Energy¦Biomass | fuel_supply | bioenergy | 2045 | 8.1872 | Price¦Primary Energy¦Biomass
Downscaling[MESSAGEix-GLOBIOM 1.1-M-R12] | Below 2°C | USA | Price¦Primary Energy¦Biomass | US$2010/GJ | Price¦Primary Energy¦Biomass | fuel_supply | bioenergy | 2050 | 9.1261 | Price¦Primary Energy¦Biomass
Downscaling[MESSAGEix-GLOBIOM 1.1-M-R12] | Below 2°C | USA | Price¦Primary Energy¦Coal | US$2010/GJ | Price¦Primary Energy¦Coal | fuel_supply | coal | 2020 | 2.4399 | Price¦Primary Energy¦Coal
Downscaling[MESSAGEix-GLOBIOM 1.1-M-R12] | Below 2°C | USA | Price¦Primary Energy¦Coal | US$2010/GJ | Price¦Primary Energy¦Coal | fuel_supply | coal | 2025 | 2.2303 | Price¦Primary Energy¦Coal
Downscaling[MESSAGEix-GLOBIOM 1.1-M-R12] | Below 2°C | USA | Price¦Primary Energy¦Coal | US$2010/GJ | Price¦Primary Energy¦Coal | fuel_supply | coal | 2030 | 1.9239 | Price¦Primary Energy¦Coal
Downscaling[MESSAGEix-GLOBIOM 1.1-M-R12] | Below 2°C | USA | Price¦Primary Energy¦Coal | US$2010/GJ | Price¦Primary Energy¦Coal | fuel_supply | coal | 2035 | 0.6192 | Price¦Primary Energy¦Coal
Downscaling[MESSAGEix-GLOBIOM 1.1-M-R12] | Below 2°C | USA | Price¦Primary Energy¦Coal | US$2010/GJ | Price¦Primary Energy¦Coal | fuel_supply | coal | 2040 | 0.3098 | Price¦Primary Energy¦Coal
Downscaling[MESSAGEix-GLOBIOM 1.1-M-R12] | Below 2°C | USA | Price¦Primary Energy¦Coal | US$2010/GJ | Price¦Primary Energy¦Coal | fuel_supply | coal | 2045 | 2.564 | Price¦Primary Energy¦Coal
Downscaling[MESSAGEix-GLOBIOM 1.1-M-R12] | Below 2°C | USA | Price¦Primary Energy¦Coal | US$2010/GJ | Price¦Primary Energy¦Coal | fuel_supply | coal | 2050 | 2.8116 | Price¦Primary Energy¦Coal
Downscaling[MESSAGEix-GLOBIOM 1.1-M-R12] | Below 2°C | USA | Price¦Primary Energy¦Gas | US$2010/GJ | Price¦Primary Energy¦Gas | fuel_supply | gas | 2020 | 3.6045 | Price¦Primary Energy¦Gas
Downscaling[MESSAGEix-GLOBIOM 1.1-M-R12] | Below 2°C | USA | Price¦Primary Energy¦Gas | US$2010/GJ | Price¦Primary Energy¦Gas | fuel_supply | gas | 2025 | 4.1003 | Price¦Primary Energy¦Gas
Downscaling[MESSAGEix-GLOBIOM 1.1-M-R12] | Below 2°C | USA | Price¦Primary Energy¦Gas | US$2010/GJ | Price¦Primary Energy¦Gas | fuel_supply | gas | 2030 | 4.5384 | Price¦Primary Energy¦Gas
Downscaling[MESSAGEix-GLOBIOM 1.1-M-R12] | Below 2°C | USA | Price¦Primary Energy¦Gas | US$2010/GJ | Price¦Primary Energy¦Gas | fuel_supply | gas | 2035 | 4.6368 | Price¦Primary Energy¦Gas
Downscaling[MESSAGEix-GLOBIOM 1.1-M-R12] | Below 2°C | USA | Price¦Primary Energy¦Gas | US$2010/GJ | Price¦Primary Energy¦Gas | fuel_supply | gas | 2040 | 4.9682 | Price¦Primary Energy¦Gas
Downscaling[MESSAGEix-GLOBIOM 1.1-M-R12] | Below 2°C | USA | Price¦Primary Energy¦Gas | US$2010/GJ | Price¦Primary Energy¦Gas | fuel_supply | gas | 2045 | 5.1093 | Price¦Primary Energy¦Gas
Downscaling[MESSAGEix-GLOBIOM 1.1-M-R12] | Below 2°C | USA | Price¦Primary Energy¦Gas | US$2010/GJ | Price¦Primary Energy¦Gas | fuel_supply | gas | 2050 | 5.6074 | Price¦Primary Energy¦Gas
Downscaling[MESSAGEix-GLOBIOM 1.1-M-R12] | Below 2°C | USA | Price¦Secondary Energy¦Liquids¦Oil | US$2010/GJ | Price¦Secondary Energy¦Liquids¦Oil | fuel_supply | oil | 2020 | 3.5492 | Price¦Secondary Energy¦Liquids¦Oil
Downscaling[MESSAGEix-GLOBIOM 1.1-M-R12] | Below 2°C | USA | Price¦Secondary Energy¦Liquids¦Oil | US$2010/GJ | Price¦Secondary Energy¦Liquids¦Oil | fuel_supply | oil | 2025 | 4.769 | Price¦Secondary Energy¦Liquids¦Oil
Downscaling[MESSAGEix-GLOBIOM 1.1-M-R12] | Below 2°C | USA | Price¦Secondary Energy¦Liquids¦Oil | US$2010/GJ | Price¦Secondary Energy¦Liquids¦Oil | fuel_supply | oil | 2030 | 4.2905 | Price¦Secondary Energy¦Liquids¦Oil
Downscaling[MESSAGEix-GLOBIOM 1.1-M-R12] | Below 2°C | USA | Price¦Secondary Energy¦Liquids¦Oil | US$2010/GJ | Price¦Secondary Energy¦Liquids¦Oil | fuel_supply | oil | 2035 | 5.2051 | Price¦Secondary Energy¦Liquids¦Oil
Downscaling[MESSAGEix-GLOBIOM 1.1-M-R12] | Below 2°C | USA | Price¦Secondary Energy¦Liquids¦Oil | US$2010/GJ | Price¦Secondary Energy¦Liquids¦Oil | fuel_supply | oil | 2040 | 4.9288 | Price¦Secondary Energy¦Liquids¦Oil
Downscaling[MESSAGEix-GLOBIOM 1.1-M-R12] | Below 2°C | USA | Price¦Secondary Energy¦Liquids¦Oil | US$2010/GJ | Price¦Secondary Energy¦Liquids¦Oil | fuel_supply | oil | 2045 | 5.9803 | Price¦Secondary Energy¦Liquids¦Oil
Downscaling[MESSAGEix-GLOBIOM 1.1-M-R12] | Below 2°C | USA | Price¦Secondary Energy¦Liquids¦Oil | US$2010/GJ | Price¦Secondary Energy¦Liquids¦Oil | fuel_supply | oil | 2050 | 5.7312 | Price¦Secondary Energy¦Liquids¦Oil
Downscaling[MESSAGEix-GLOBIOM 1.1-M-R12] | Below 2°C | USA | Emissions¦CO2 | Mt CO2/yr | Emissions¦CO2 | scenarios - CO2 abatement | CO2 | 2020 | 3496.8702 | Emissions¦CO2
Downscaling[MESSAGEix-GLOBIOM 1.1-M-R12] | Below 2°C | USA | Emissions¦CO2 | Mt CO2/yr | Emissions¦CO2 | scenarios - CO2 abatement | CO2 | 2025 | 3009.8682 | Emissions¦CO2
Downscaling[MESSAGEix-GLOBIOM 1.1-M-R12] | Below 2°C | USA | Emissions¦CO2 | Mt CO2/yr | Emissions¦CO2 | scenarios - CO2 abatement | CO2 | 2030 | 2015.9817 | Emissions¦CO2
Downscaling[MESSAGEix-GLOBIOM 1.1-M-R12] | Below 2°C | USA | Emissions¦CO2 | Mt CO2/yr | Emissions¦CO2 | scenarios - CO2 abatement | CO2 | 2035 | 1777.3175 | Emissions¦CO2
Downscaling[MESSAGEix-GLOBIOM 1.1-M-R12] | Below 2°C | USA | Emissions¦CO2 | Mt CO2/yr | Emissions¦CO2 | scenarios - CO2 abatement | CO2 | 2040 | 1431.9012 | Emissions¦CO2
Downscaling[MESSAGEix-GLOBIOM 1.1-M-R12] | Below 2°C | USA | Emissions¦CO2 | Mt CO2/yr | Emissions¦CO2 | scenarios - CO2 abatement | CO2 | 2045 | 980.6585 | Emissions¦CO2
Downscaling[MESSAGEix-GLOBIOM 1.1-M-R12] | Below 2°C | USA | Emissions¦CO2 | Mt CO2/yr | Emissions¦CO2 | scenarios - CO2 abatement | CO2 | 2050 | 366.8522 | Emissions¦CO2
Downscaling[MESSAGEix-GLOBIOM 1.1-M-R12] | Below 2°C | USA | Emissions¦CO2¦Energy | Mt CO2/yr | Emissions¦CO2¦Energy | scenarios - CO2 abatement | CO2 | 2020 | 4762.6924 | Emissions¦CO2¦Energy
Downscaling[MESSAGEix-GLOBIOM 1.1-M-R12] | Below 2°C | USA | Emissions¦CO2¦Energy | Mt CO2/yr | Emissions¦CO2¦Energy | scenarios - CO2 abatement | CO2 | 2025 | 4344.6645 | Emissions¦CO2¦Energy
Downscaling[MESSAGEix-GLOBIOM 1.1-M-R12] | Below 2°C | USA | Emissions¦CO2¦Energy | Mt CO2/yr | Emissions¦CO2¦Energy | scenarios - CO2 abatement | CO2 | 2030 | 3515.8909 | Emissions¦CO2¦Energy
Downscaling[MESSAGEix-GLOBIOM 1.1-M-R12] | Below 2°C | USA | Emissions¦CO2¦Energy | Mt CO2/yr | Emissions¦CO2¦Energy | scenarios - CO2 abatement | CO2 | 2035 | 3314.0185 | Emissions¦CO2¦Energy
Downscaling[MESSAGEix-GLOBIOM 1.1-M-R12] | Below 2°C | USA | Emissions¦CO2¦Energy | Mt CO2/yr | Emissions¦CO2¦Energy | scenarios - CO2 abatement | CO2 | 2040 | 3011.2729 | Emissions¦CO2¦Energy
Downscaling[MESSAGEix-GLOBIOM 1.1-M-R12] | Below 2°C | USA | Emissions¦CO2¦Energy | Mt CO2/yr | Emissions¦CO2¦Energy | scenarios - CO2 abatement | CO2 | 2045 | 2546.7711 | Emissions¦CO2¦Energy
Downscaling[MESSAGEix-GLOBIOM 1.1-M-R12] | Below 2°C | USA | Emissions¦CO2¦Energy | Mt CO2/yr | Emissions¦CO2¦Energy | scenarios - CO2 abatement | CO2 | 2050 | 1919.1589 | Emissions¦CO2¦Energy
Downscaling[MESSAGEix-GLOBIOM 1.1-M-R12] | Current Policies | USA | Carbon Sequestration¦CCS | Mt CO2/yr | Carbon Sequestration¦CCS | CCS potential |  | 2020 | 0 | Carbon Sequestration¦CCS
Downscaling[MESSAGEix-GLOBIOM 1.1-M-R12] | Current Policies | USA | Carbon Sequestration¦CCS | Mt CO2/yr | Carbon Sequestration¦CCS | CCS potential |  | 2025 | 0 | Carbon Sequestration¦CCS
Downscaling[MESSAGEix-GLOBIOM 1.1-M-R12] | Current Policies | USA | Carbon Sequestration¦CCS | Mt CO2/yr | Carbon Sequestration¦CCS | CCS potential |  | 2030 | 0 | Carbon Sequestration¦CCS
Downscaling[MESSAGEix-GLOBIOM 1.1-M-R12] | Current Policies | USA | Carbon Sequestration¦CCS | Mt CO2/yr | Carbon Sequestration¦CCS | CCS potential |  | 2035 | 0 | Carbon Sequestration¦CCS
Downscaling[MESSAGEix-GLOBIOM 1.1-M-R12] | Current Policies | USA | Carbon Sequestration¦CCS | Mt CO2/yr | Carbon Sequestration¦CCS | CCS potential |  | 2040 | 0 | Carbon Sequestration¦CCS
Downscaling[MESSAGEix-GLOBIOM 1.1-M-R12] | Current Policies | USA | Carbon Sequestration¦CCS | Mt CO2/yr | Carbon Sequestration¦CCS | CCS potential |  | 2045 | 0 | Carbon Sequestration¦CCS
Downscaling[MESSAGEix-GLOBIOM 1.1-M-R12] | Current Policies | USA | Carbon Sequestration¦CCS | Mt CO2/yr | Carbon Sequestration¦CCS | CCS potential |  | 2050 | 0 | Carbon Sequestration¦CCS
Downscaling[MESSAGEix-GLOBIOM 1.1-M-R12] | Current Policies | USA | Final Energy¦Industry¦Electricity | EJ/yr | Final Energy¦Industry¦Electricity | demand_projection | elc_industry | 2020 | 2.0367 | Final Energy¦Industry¦Electricity
Downscaling[MESSAGEix-GLOBIOM 1.1-M-R12] | Current Policies | USA | Final Energy¦Industry¦Electricity | EJ/yr | Final Energy¦Industry¦Electricity | demand_projection | elc_industry | 2025 | 2.1809 | Final Energy¦Industry¦Electricity
Downscaling[MESSAGEix-GLOBIOM 1.1-M-R12] | Current Policies | USA | Final Energy¦Industry¦Electricity | EJ/yr | Final Energy¦Industry¦Electricity | demand_projection | elc_industry | 2030 | 2.2601 | Final Energy¦Industry¦Electricity
Downscaling[MESSAGEix-GLOBIOM 1.1-M-R12] | Current Policies | USA | Final Energy¦Industry¦Electricity | EJ/yr | Final Energy¦Industry¦Electricity | demand_projection | elc_industry | 2035 | 2.3057 | Final Energy¦Industry¦Electricity
Downscaling[MESSAGEix-GLOBIOM 1.1-M-R12] | Current Policies | USA | Final Energy¦Industry¦Electricity | EJ/yr | Final Energy¦Industry¦Electricity | demand_projection | elc_industry | 2040 | 2.3428 | Final Energy¦Industry¦Electricity
Downscaling[MESSAGEix-GLOBIOM 1.1-M-R12] | Current Policies | USA | Final Energy¦Industry¦Electricity | EJ/yr | Final Energy¦Industry¦Electricity | demand_projection | elc_industry | 2045 | 2.4139 | Final Energy¦Industry¦Electricity
Downscaling[MESSAGEix-GLOBIOM 1.1-M-R12] | Current Policies | USA | Final Energy¦Industry¦Electricity | EJ/yr | Final Energy¦Industry¦Electricity | demand_projection | elc_industry | 2050 | 2.4896 | Final Energy¦Industry¦Electricity
Downscaling[MESSAGEix-GLOBIOM 1.1-M-R12] | Current Policies | USA | Final Energy¦Residential and Commercial¦Electricity | EJ/yr | Final Energy¦Residential and Commercial¦Electricity | demand_projection | elc_buildings | 2020 | 11.7905 | Final Energy¦Residential and Commercial¦Electricity
Downscaling[MESSAGEix-GLOBIOM 1.1-M-R12] | Current Policies | USA | Final Energy¦Residential and Commercial¦Electricity | EJ/yr | Final Energy¦Residential and Commercial¦Electricity | demand_projection | elc_buildings | 2025 | 12.5173 | Final Energy¦Residential and Commercial¦Electricity
Downscaling[MESSAGEix-GLOBIOM 1.1-M-R12] | Current Policies | USA | Final Energy¦Residential and Commercial¦Electricity | EJ/yr | Final Energy¦Residential and Commercial¦Electricity | demand_projection | elc_buildings | 2030 | 13.0969 | Final Energy¦Residential and Commercial¦Electricity
Downscaling[MESSAGEix-GLOBIOM 1.1-M-R12] | Current Policies | USA | Final Energy¦Residential and Commercial¦Electricity | EJ/yr | Final Energy¦Residential and Commercial¦Electricity | demand_projection | elc_buildings | 2035 | 13.7766 | Final Energy¦Residential and Commercial¦Electricity
Downscaling[MESSAGEix-GLOBIOM 1.1-M-R12] | Current Policies | USA | Final Energy¦Residential and Commercial¦Electricity | EJ/yr | Final Energy¦Residential and Commercial¦Electricity | demand_projection | elc_buildings | 2040 | 14.2948 | Final Energy¦Residential and Commercial¦Electricity
Downscaling[MESSAGEix-GLOBIOM 1.1-M-R12] | Current Policies | USA | Final Energy¦Residential and Commercial¦Electricity | EJ/yr | Final Energy¦Residential and Commercial¦Electricity | demand_projection | elc_buildings | 2045 | 14.6611 | Final Energy¦Residential and Commercial¦Electricity
Downscaling[MESSAGEix-GLOBIOM 1.1-M-R12] | Current Policies | USA | Final Energy¦Residential and Commercial¦Electricity | EJ/yr | Final Energy¦Residential and Commercial¦Electricity | demand_projection | elc_buildings | 2050 | 14.9033 | Final Energy¦Residential and Commercial¦Electricity
Downscaling[MESSAGEix-GLOBIOM 1.1-M-R12] | Current Policies | USA | Final Energy¦Transportation¦Electricity | EJ/yr | Final Energy¦Transportation¦Electricity | demand_projection | elc_transport | 2020 | 0.0466 | Final Energy¦Transportation¦Electricity
Downscaling[MESSAGEix-GLOBIOM 1.1-M-R12] | Current Policies | USA | Final Energy¦Transportation¦Electricity | EJ/yr | Final Energy¦Transportation¦Electricity | demand_projection | elc_transport | 2025 | 0.0414 | Final Energy¦Transportation¦Electricity
Downscaling[MESSAGEix-GLOBIOM 1.1-M-R12] | Current Policies | USA | Final Energy¦Transportation¦Electricity | EJ/yr | Final Energy¦Transportation¦Electricity | demand_projection | elc_transport | 2030 | 0.0399 | Final Energy¦Transportation¦Electricity
Downscaling[MESSAGEix-GLOBIOM 1.1-M-R12] | Current Policies | USA | Final Energy¦Transportation¦Electricity | EJ/yr | Final Energy¦Transportation¦Electricity | demand_projection | elc_transport | 2035 | 0.0367 | Final Energy¦Transportation¦Electricity
Downscaling[MESSAGEix-GLOBIOM 1.1-M-R12] | Current Policies | USA | Final Energy¦Transportation¦Electricity | EJ/yr | Final Energy¦Transportation¦Electricity | demand_projection | elc_transport | 2040 | 0.1132 | Final Energy¦Transportation¦Electricity
Downscaling[MESSAGEix-GLOBIOM 1.1-M-R12] | Current Policies | USA | Final Energy¦Transportation¦Electricity | EJ/yr | Final Energy¦Transportation¦Electricity | demand_projection | elc_transport | 2045 | 0.4221 | Final Energy¦Transportation¦Electricity
Downscaling[MESSAGEix-GLOBIOM 1.1-M-R12] | Current Policies | USA | Final Energy¦Transportation¦Electricity | EJ/yr | Final Energy¦Transportation¦Electricity | demand_projection | elc_transport | 2050 | 0.8712 | Final Energy¦Transportation¦Electricity
Downscaling[MESSAGEix-GLOBIOM 1.1-M-R12] | Current Policies | USA | Emissions¦CO2¦Power (estimated) | Mt CO2 | Secondary Energy¦Electricity¦Coal | elec_co2 |  | 2020 | 448.2108 | Secondary Energy¦Electricity¦Coal | 94
Downscaling[MESSAGEix-GLOBIOM 1.1-M-R12] | Current Policies | USA | Emissions¦CO2¦Power (estimated) | Mt CO2 | Secondary Energy¦Electricity¦Coal | elec_co2 |  | 2025 | 471.6638 | Secondary Energy¦Electricity¦Coal | 94
Downscaling[MESSAGEix-GLOBIOM 1.1-M-R12] | Current Policies | USA | Emissions¦CO2¦Power (estimated) | Mt CO2 | Secondary Energy¦Electricity¦Coal | elec_co2 |  | 2030 | 430.6422 | Secondary Energy¦Electricity¦Coal | 94
Downscaling[MESSAGEix-GLOBIOM 1.1-M-R12] | Current Policies | USA | Emissions¦CO2¦Power (estimated) | Mt CO2 | Secondary Energy¦Electricity¦Coal | elec_co2 |  | 2035 | 357.8862 | Secondary Energy¦Electricity¦Coal | 94
Downscaling[MESSAGEix-GLOBIOM 1.1-M-R12] | Current Policies | USA | Emissions¦CO2¦Power (estimated) | Mt CO2 | Secondary Energy¦Electricity¦Coal | elec_co2 |  | 2040 | 217.7604 | Secondary Energy¦Electricity¦Coal | 94
Downscaling[MESSAGEix-GLOBIOM 1.1-M-R12] | Current Policies | USA | Emissions¦CO2¦Power (estimated) | Mt CO2 | Secondary Energy¦Electricity¦Coal | elec_co2 |  | 2045 | 240.9502 | Secondary Energy¦Electricity¦Coal | 94
Downscaling[MESSAGEix-GLOBIOM 1.1-M-R12] | Current Policies | USA | Emissions¦CO2¦Power (estimated) | Mt CO2 | Secondary Energy¦Electricity¦Coal | elec_co2 |  | 2050 | 245.857 | Secondary Energy¦Electricity¦Coal | 94
Downscaling[MESSAGEix-GLOBIOM 1.1-M-R12] | Current Policies | USA | Emissions¦CO2¦Power (estimated) | Mt CO2 | Secondary Energy¦Electricity¦Gas | elec_co2 |  | 2020 | 240.856 | Secondary Energy¦Electricity¦Gas | 55
Downscaling[MESSAGEix-GLOBIOM 1.1-M-R12] | Current Policies | USA | Emissions¦CO2¦Power (estimated) | Mt CO2 | Secondary Energy¦Electricity¦Gas | elec_co2 |  | 2025 | 281.1875 | Secondary Energy¦Electricity¦Gas | 55
Downscaling[MESSAGEix-GLOBIOM 1.1-M-R12] | Current Policies | USA | Emissions¦CO2¦Power (estimated) | Mt CO2 | Secondary Energy¦Electricity¦Gas | elec_co2 |  | 2030 | 368.2745 | Secondary Energy¦Electricity¦Gas | 55
Downscaling[MESSAGEix-GLOBIOM 1.1-M-R12] | Current Policies | USA | Emissions¦CO2¦Power (estimated) | Mt CO2 | Secondary Energy¦Electricity¦Gas | elec_co2 |  | 2035 | 409.013 | Secondary Energy¦Electricity¦Gas | 55
Downscaling[MESSAGEix-GLOBIOM 1.1-M-R12] | Current Policies | USA | Emissions¦CO2¦Power (estimated) | Mt CO2 | Secondary Energy¦Electricity¦Gas | elec_co2 |  | 2040 | 443.564 | Secondary Energy¦Electricity¦Gas | 55
Downscaling[MESSAGEix-GLOBIOM 1.1-M-R12] | Current Policies | USA | Emissions¦CO2¦Power (estimated) | Mt CO2 | Secondary Energy¦Electricity¦Gas | elec_co2 |  | 2045 | 484.583 | Secondary Energy¦Electricity¦Gas | 55
Downscaling[MESSAGEix-GLOBIOM 1.1-M-R12] | Current Policies | USA | Emissions¦CO2¦Power (estimated) | Mt CO2 | Secondary Energy¦Electricity¦Gas | elec_co2 |  | 2050 | 539.605 | Secondary Energy¦Electricity¦Gas | 55
Downscaling[MESSAGEix-GLOBIOM 1.1-M-R12] | Current Policies | USA | Emissions¦CO2¦Power (estimated) | Mt CO2 | Secondary Energy¦Electricity¦Oil | elec_co2 |  | 2020 | 47.089 | Secondary Energy¦Electricity¦Oil | 70
Downscaling[MESSAGEix-GLOBIOM 1.1-M-R12] | Current Policies | USA | Emissions¦CO2¦Power (estimated) | Mt CO2 | Secondary Energy¦Electricity¦Oil | elec_co2 |  | 2025 | 46.823 | Secondary Energy¦Electricity¦Oil | 70
Downscaling[MESSAGEix-GLOBIOM 1.1-M-R12] | Current Policies | USA | Emissions¦CO2¦Power (estimated) | Mt CO2 | Secondary Energy¦Electricity¦Oil | elec_co2 |  | 2030 | 33.992 | Secondary Energy¦Electricity¦Oil | 70
Downscaling[MESSAGEix-GLOBIOM 1.1-M-R12] | Current Policies | USA | Emissions¦CO2¦Power (estimated) | Mt CO2 | Secondary Energy¦Electricity¦Oil | elec_co2 |  | 2035 | 17.423 | Secondary Energy¦Electricity¦Oil | 70
Downscaling[MESSAGEix-GLOBIOM 1.1-M-R12] | Current Policies | USA | Emissions¦CO2¦Power (estimated) | Mt CO2 | Secondary Energy¦Electricity¦Oil | elec_co2 |  | 2040 | 0 | Secondary Energy¦Electricity¦Oil | 70
Downscaling[MESSAGEix-GLOBIOM 1.1-M-R12] | Current Policies | USA | Emissions¦CO2¦Power (estimated) | Mt CO2 | Secondary Energy¦Electricity¦Oil | elec_co2 |  | 2045 | 0 | Secondary Energy¦Electricity¦Oil | 70
Downscaling[MESSAGEix-GLOBIOM 1.1-M-R12] | Current Policies | USA | Emissions¦CO2¦Power (estimated) | Mt CO2 | Secondary Energy¦Electricity¦Oil | elec_co2 |  | 2050 | 0 | Secondary Energy¦Electricity¦Oil | 70
Downscaling[MESSAGEix-GLOBIOM 1.1-M-R12] | Current Policies | USA | Price¦Primary Energy¦Biomass | US$2010/GJ | Price¦Primary Energy¦Biomass | fuel_supply | bioenergy | 2020 | 4.4685 | Price¦Primary Energy¦Biomass
Downscaling[MESSAGEix-GLOBIOM 1.1-M-R12] | Current Policies | USA | Price¦Primary Energy¦Biomass | US$2010/GJ | Price¦Primary Energy¦Biomass | fuel_supply | bioenergy | 2025 | 1.9009 | Price¦Primary Energy¦Biomass
Downscaling[MESSAGEix-GLOBIOM 1.1-M-R12] | Current Policies | USA | Price¦Primary Energy¦Biomass | US$2010/GJ | Price¦Primary Energy¦Biomass | fuel_supply | bioenergy | 2030 | 6.2433 | Price¦Primary Energy¦Biomass
Downscaling[MESSAGEix-GLOBIOM 1.1-M-R12] | Current Policies | USA | Price¦Primary Energy¦Biomass | US$2010/GJ | Price¦Primary Energy¦Biomass | fuel_supply | bioenergy | 2035 | 2.8513 | Price¦Primary Energy¦Biomass
Downscaling[MESSAGEix-GLOBIOM 1.1-M-R12] | Current Policies | USA | Price¦Primary Energy¦Biomass | US$2010/GJ | Price¦Primary Energy¦Biomass | fuel_supply | bioenergy | 2040 | 5.9336 | Price¦Primary Energy¦Biomass
Downscaling[MESSAGEix-GLOBIOM 1.1-M-R12] | Current Policies | USA | Price¦Primary Energy¦Biomass | US$2010/GJ | Price¦Primary Energy¦Biomass | fuel_supply | bioenergy | 2045 | 3.2419 | Price¦Primary Energy¦Biomass
Downscaling[MESSAGEix-GLOBIOM 1.1-M-R12] | Current Policies | USA | Price¦Primary Energy¦Biomass | US$2010/GJ | Price¦Primary Energy¦Biomass | fuel_supply | bioenergy | 2050 | 4.3317 | Price¦Primary Energy¦Biomass
Downscaling[MESSAGEix-GLOBIOM 1.1-M-R12] | Current Policies | USA | Price¦Primary Energy¦Coal | US$2010/GJ | Price¦Primary Energy¦Coal | fuel_supply | coal | 2020 | 2.4399 | Price¦Primary Energy¦Coal
Downscaling[MESSAGEix-GLOBIOM 1.1-M-R12] | Current Policies | USA | Price¦Primary Energy¦Coal | US$2010/GJ | Price¦Primary Energy¦Coal | fuel_supply | coal | 2025 | 2.6446 | Price¦Primary Energy¦Coal
Downscaling[MESSAGEix-GLOBIOM 1.1-M-R12] | Current Policies | USA | Price¦Primary Energy¦Coal | US$2010/GJ | Price¦Primary Energy¦Coal | fuel_supply | coal | 2030 | 2.5597 | Price¦Primary Energy¦Coal
Downscaling[MESSAGEix-GLOBIOM 1.1-M-R12] | Current Policies | USA | Price¦Primary Energy¦Coal | US$2010/GJ | Price¦Primary Energy¦Coal | fuel_supply | coal | 2035 | 2.5588 | Price¦Primary Energy¦Coal
Downscaling[MESSAGEix-GLOBIOM 1.1-M-R12] | Current Policies | USA | Price¦Primary Energy¦Coal | US$2010/GJ | Price¦Primary Energy¦Coal | fuel_supply | coal | 2040 | 2.6313 | Price¦Primary Energy¦Coal
Downscaling[MESSAGEix-GLOBIOM 1.1-M-R12] | Current Policies | USA | Price¦Primary Energy¦Coal | US$2010/GJ | Price¦Primary Energy¦Coal | fuel_supply | coal | 2045 | 2.6127 | Price¦Primary Energy¦Coal
Downscaling[MESSAGEix-GLOBIOM 1.1-M-R12] | Current Policies | USA | Price¦Primary Energy¦Coal | US$2010/GJ | Price¦Primary Energy¦Coal | fuel_supply | coal | 2050 | 2.6955 | Price¦Primary Energy¦Coal
Downscaling[MESSAGEix-GLOBIOM 1.1-M-R12] | Current Policies | USA | Price¦Primary Energy¦Gas | US$2010/GJ | Price¦Primary Energy¦Gas | fuel_supply | gas | 2020 | 3.6045 | Price¦Primary Energy¦Gas
Downscaling[MESSAGEix-GLOBIOM 1.1-M-R12] | Current Policies | USA | Price¦Primary Energy¦Gas | US$2010/GJ | Price¦Primary Energy¦Gas | fuel_supply | gas | 2025 | 3.7021 | Price¦Primary Energy¦Gas
Downscaling[MESSAGEix-GLOBIOM 1.1-M-R12] | Current Policies | USA | Price¦Primary Energy¦Gas | US$2010/GJ | Price¦Primary Energy¦Gas | fuel_supply | gas | 2030 | 4.2959 | Price¦Primary Energy¦Gas
Downscaling[MESSAGEix-GLOBIOM 1.1-M-R12] | Current Policies | USA | Price¦Primary Energy¦Gas | US$2010/GJ | Price¦Primary Energy¦Gas | fuel_supply | gas | 2035 | 4.48 | Price¦Primary Energy¦Gas
Downscaling[MESSAGEix-GLOBIOM 1.1-M-R12] | Current Policies | USA | Price¦Primary Energy¦Gas | US$2010/GJ | Price¦Primary Energy¦Gas | fuel_supply | gas | 2040 | 4.631 | Price¦Primary Energy¦Gas
Downscaling[MESSAGEix-GLOBIOM 1.1-M-R12] | Current Policies | USA | Price¦Primary Energy¦Gas | US$2010/GJ | Price¦Primary Energy¦Gas | fuel_supply | gas | 2045 | 4.8534 | Price¦Primary Energy¦Gas
Downscaling[MESSAGEix-GLOBIOM 1.1-M-R12] | Current Policies | USA | Price¦Primary Energy¦Gas | US$2010/GJ | Price¦Primary Energy¦Gas | fuel_supply | gas | 2050 | 5.0925 | Price¦Primary Energy¦Gas
Downscaling[MESSAGEix-GLOBIOM 1.1-M-R12] | Current Policies | USA | Price¦Secondary Energy¦Liquids¦Oil | US$2010/GJ | Price¦Secondary Energy¦Liquids¦Oil | fuel_supply | oil | 2020 | 3.5492 | Price¦Secondary Energy¦Liquids¦Oil
Downscaling[MESSAGEix-GLOBIOM 1.1-M-R12] | Current Policies | USA | Price¦Secondary Energy¦Liquids¦Oil | US$2010/GJ | Price¦Secondary Energy¦Liquids¦Oil | fuel_supply | oil | 2025 | 4.9106 | Price¦Secondary Energy¦Liquids¦Oil
Downscaling[MESSAGEix-GLOBIOM 1.1-M-R12] | Current Policies | USA | Price¦Secondary Energy¦Liquids¦Oil | US$2010/GJ | Price¦Secondary Energy¦Liquids¦Oil | fuel_supply | oil | 2030 | 4.749 | Price¦Secondary Energy¦Liquids¦Oil
Downscaling[MESSAGEix-GLOBIOM 1.1-M-R12] | Current Policies | USA | Price¦Secondary Energy¦Liquids¦Oil | US$2010/GJ | Price¦Secondary Energy¦Liquids¦Oil | fuel_supply | oil | 2035 | 5.4027 | Price¦Secondary Energy¦Liquids¦Oil
Downscaling[MESSAGEix-GLOBIOM 1.1-M-R12] | Current Policies | USA | Price¦Secondary Energy¦Liquids¦Oil | US$2010/GJ | Price¦Secondary Energy¦Liquids¦Oil | fuel_supply | oil | 2040 | 5.6606 | Price¦Secondary Energy¦Liquids¦Oil
Downscaling[MESSAGEix-GLOBIOM 1.1-M-R12] | Current Policies | USA | Price¦Secondary Energy¦Liquids¦Oil | US$2010/GJ | Price¦Secondary Energy¦Liquids¦Oil | fuel_supply | oil | 2045 | 6.1625 | Price¦Secondary Energy¦Liquids¦Oil
Downscaling[MESSAGEix-GLOBIOM 1.1-M-R12] | Current Policies | USA | Price¦Secondary Energy¦Liquids¦Oil | US$2010/GJ | Price¦Secondary Energy¦Liquids¦Oil | fuel_supply | oil | 2050 | 6.5092 | Price¦Secondary Energy¦Liquids¦Oil
Downscaling[MESSAGEix-GLOBIOM 1.1-M-R12] | Current Policies | USA | Emissions¦CO2 | Mt CO2/yr | Emissions¦CO2 | scenarios - CO2 abatement | CO2 | 2020 | 3511.7666 | Emissions¦CO2
Downscaling[MESSAGEix-GLOBIOM 1.1-M-R12] | Current Policies | USA | Emissions¦CO2 | Mt CO2/yr | Emissions¦CO2 | scenarios - CO2 abatement | CO2 | 2025 | 3780.5222 | Emissions¦CO2
Downscaling[MESSAGEix-GLOBIOM 1.1-M-R12] | Current Policies | USA | Emissions¦CO2 | Mt CO2/yr | Emissions¦CO2 | scenarios - CO2 abatement | CO2 | 2030 | 3392.771 | Emissions¦CO2
Downscaling[MESSAGEix-GLOBIOM 1.1-M-R12] | Current Policies | USA | Emissions¦CO2 | Mt CO2/yr | Emissions¦CO2 | scenarios - CO2 abatement | CO2 | 2035 | 3429.3722 | Emissions¦CO2
Downscaling[MESSAGEix-GLOBIOM 1.1-M-R12] | Current Policies | USA | Emissions¦CO2 | Mt CO2/yr | Emissions¦CO2 | scenarios - CO2 abatement | CO2 | 2040 | 2866.6705 | Emissions¦CO2
Downscaling[MESSAGEix-GLOBIOM 1.1-M-R12] | Current Policies | USA | Emissions¦CO2 | Mt CO2/yr | Emissions¦CO2 | scenarios - CO2 abatement | CO2 | 2045 | 2928.807 | Emissions¦CO2
Downscaling[MESSAGEix-GLOBIOM 1.1-M-R12] | Current Policies | USA | Emissions¦CO2 | Mt CO2/yr | Emissions¦CO2 | scenarios - CO2 abatement | CO2 | 2050 | 3093.7332 | Emissions¦CO2
Downscaling[MESSAGEix-GLOBIOM 1.1-M-R12] | Current Policies | USA | Emissions¦CO2¦Energy | Mt CO2/yr | Emissions¦CO2¦Energy | scenarios - CO2 abatement | CO2 | 2020 | 4777.435 | Emissions¦CO2¦Energy
Downscaling[MESSAGEix-GLOBIOM 1.1-M-R12] | Current Policies | USA | Emissions¦CO2¦Energy | Mt CO2/yr | Emissions¦CO2¦Energy | scenarios - CO2 abatement | CO2 | 2025 | 5165.2668 | Emissions¦CO2¦Energy
Downscaling[MESSAGEix-GLOBIOM 1.1-M-R12] | Current Policies | USA | Emissions¦CO2¦Energy | Mt CO2/yr | Emissions¦CO2¦Energy | scenarios - CO2 abatement | CO2 | 2030 | 4953.5534 | Emissions¦CO2¦Energy
Downscaling[MESSAGEix-GLOBIOM 1.1-M-R12] | Current Policies | USA | Emissions¦CO2¦Energy | Mt CO2/yr | Emissions¦CO2¦Energy | scenarios - CO2 abatement | CO2 | 2035 | 5047.5426 | Emissions¦CO2¦Energy
Downscaling[MESSAGEix-GLOBIOM 1.1-M-R12] | Current Policies | USA | Emissions¦CO2¦Energy | Mt CO2/yr | Emissions¦CO2¦Energy | scenarios - CO2 abatement | CO2 | 2040 | 4540.8406 | Emissions¦CO2¦Energy
Downscaling[MESSAGEix-GLOBIOM 1.1-M-R12] | Current Policies | USA | Emissions¦CO2¦Energy | Mt CO2/yr | Emissions¦CO2¦Energy | scenarios - CO2 abatement | CO2 | 2045 | 4656.5821 | Emissions¦CO2¦Energy
Downscaling[MESSAGEix-GLOBIOM 1.1-M-R12] | Current Policies | USA | Emissions¦CO2¦Energy | Mt CO2/yr | Emissions¦CO2¦Energy | scenarios - CO2 abatement | CO2 | 2050 | 4873.9349 | Emissions¦CO2¦Energy
Downscaling[MESSAGEix-GLOBIOM 1.1-M-R12] | Delayed transition | USA | Carbon Sequestration¦CCS | Mt CO2/yr | Carbon Sequestration¦CCS | CCS potential |  | 2020 | 0 | Carbon Sequestration¦CCS
Downscaling[MESSAGEix-GLOBIOM 1.1-M-R12] | Delayed transition | USA | Carbon Sequestration¦CCS | Mt CO2/yr | Carbon Sequestration¦CCS | CCS potential |  | 2025 | 0 | Carbon Sequestration¦CCS
Downscaling[MESSAGEix-GLOBIOM 1.1-M-R12] | Delayed transition | USA | Carbon Sequestration¦CCS | Mt CO2/yr | Carbon Sequestration¦CCS | CCS potential |  | 2030 | 0 | Carbon Sequestration¦CCS
Downscaling[MESSAGEix-GLOBIOM 1.1-M-R12] | Delayed transition | USA | Carbon Sequestration¦CCS | Mt CO2/yr | Carbon Sequestration¦CCS | CCS potential |  | 2035 | 43.2612 | Carbon Sequestration¦CCS
Downscaling[MESSAGEix-GLOBIOM 1.1-M-R12] | Delayed transition | USA | Carbon Sequestration¦CCS | Mt CO2/yr | Carbon Sequestration¦CCS | CCS potential |  | 2040 | 113.5538 | Carbon Sequestration¦CCS
Downscaling[MESSAGEix-GLOBIOM 1.1-M-R12] | Delayed transition | USA | Carbon Sequestration¦CCS | Mt CO2/yr | Carbon Sequestration¦CCS | CCS potential |  | 2045 | 188.3654 | Carbon Sequestration¦CCS
Downscaling[MESSAGEix-GLOBIOM 1.1-M-R12] | Delayed transition | USA | Carbon Sequestration¦CCS | Mt CO2/yr | Carbon Sequestration¦CCS | CCS potential |  | 2050 | 295.8582 | Carbon Sequestration¦CCS
Downscaling[MESSAGEix-GLOBIOM 1.1-M-R12] | Delayed transition | USA | Final Energy¦Industry¦Electricity | EJ/yr | Final Energy¦Industry¦Electricity | demand_projection | elc_industry | 2020 | 2.0275 | Final Energy¦Industry¦Electricity
Downscaling[MESSAGEix-GLOBIOM 1.1-M-R12] | Delayed transition | USA | Final Energy¦Industry¦Electricity | EJ/yr | Final Energy¦Industry¦Electricity | demand_projection | elc_industry | 2025 | 2.1676 | Final Energy¦Industry¦Electricity
Downscaling[MESSAGEix-GLOBIOM 1.1-M-R12] | Delayed transition | USA | Final Energy¦Industry¦Electricity | EJ/yr | Final Energy¦Industry¦Electricity | demand_projection | elc_industry | 2030 | 2.2419 | Final Energy¦Industry¦Electricity
Downscaling[MESSAGEix-GLOBIOM 1.1-M-R12] | Delayed transition | USA | Final Energy¦Industry¦Electricity | EJ/yr | Final Energy¦Industry¦Electricity | demand_projection | elc_industry | 2035 | 2.3004 | Final Energy¦Industry¦Electricity
Downscaling[MESSAGEix-GLOBIOM 1.1-M-R12] | Delayed transition | USA | Final Energy¦Industry¦Electricity | EJ/yr | Final Energy¦Industry¦Electricity | demand_projection | elc_industry | 2040 | 2.3864 | Final Energy¦Industry¦Electricity
Downscaling[MESSAGEix-GLOBIOM 1.1-M-R12] | Delayed transition | USA | Final Energy¦Industry¦Electricity | EJ/yr | Final Energy¦Industry¦Electricity | demand_projection | elc_industry | 2045 | 2.6766 | Final Energy¦Industry¦Electricity
Downscaling[MESSAGEix-GLOBIOM 1.1-M-R12] | Delayed transition | USA | Final Energy¦Industry¦Electricity | EJ/yr | Final Energy¦Industry¦Electricity | demand_projection | elc_industry | 2050 | 2.9031 | Final Energy¦Industry¦Electricity
Downscaling[MESSAGEix-GLOBIOM 1.1-M-R12] | Delayed transition | USA | Final Energy¦Residential and Commercial¦Electricity | EJ/yr | Final Energy¦Residential and Commercial¦Electricity | demand_projection | elc_buildings | 2020 | 11.7866 | Final Energy¦Residential and Commercial¦Electricity
Downscaling[MESSAGEix-GLOBIOM 1.1-M-R12] | Delayed transition | USA | Final Energy¦Residential and Commercial¦Electricity | EJ/yr | Final Energy¦Residential and Commercial¦Electricity | demand_projection | elc_buildings | 2025 | 12.5116 | Final Energy¦Residential and Commercial¦Electricity
Downscaling[MESSAGEix-GLOBIOM 1.1-M-R12] | Delayed transition | USA | Final Energy¦Residential and Commercial¦Electricity | EJ/yr | Final Energy¦Residential and Commercial¦Electricity | demand_projection | elc_buildings | 2030 | 13.0889 | Final Energy¦Residential and Commercial¦Electricity
Downscaling[MESSAGEix-GLOBIOM 1.1-M-R12] | Delayed transition | USA | Final Energy¦Residential and Commercial¦Electricity | EJ/yr | Final Energy¦Residential and Commercial¦Electricity | demand_projection | elc_buildings | 2035 | 13.7649 | Final Energy¦Residential and Commercial¦Electricity
Downscaling[MESSAGEix-GLOBIOM 1.1-M-R12] | Delayed transition | USA | Final Energy¦Residential and Commercial¦Electricity | EJ/yr | Final Energy¦Residential and Commercial¦Electricity | demand_projection | elc_buildings | 2040 | 14.373 | Final Energy¦Residential and Commercial¦Electricity
Downscaling[MESSAGEix-GLOBIOM 1.1-M-R12] | Delayed transition | USA | Final Energy¦Residential and Commercial¦Electricity | EJ/yr | Final Energy¦Residential and Commercial¦Electricity | demand_projection | elc_buildings | 2045 | 15.0409 | Final Energy¦Residential and Commercial¦Electricity
Downscaling[MESSAGEix-GLOBIOM 1.1-M-R12] | Delayed transition | USA | Final Energy¦Residential and Commercial¦Electricity | EJ/yr | Final Energy¦Residential and Commercial¦Electricity | demand_projection | elc_buildings | 2050 | 15.8461 | Final Energy¦Residential and Commercial¦Electricity
Downscaling[MESSAGEix-GLOBIOM 1.1-M-R12] | Delayed transition | USA | Final Energy¦Transportation¦Electricity | EJ/yr | Final Energy¦Transportation¦Electricity | demand_projection | elc_transport | 2020 | 0.0461 | Final Energy¦Transportation¦Electricity
Downscaling[MESSAGEix-GLOBIOM 1.1-M-R12] | Delayed transition | USA | Final Energy¦Transportation¦Electricity | EJ/yr | Final Energy¦Transportation¦Electricity | demand_projection | elc_transport | 2025 | 0.0406 | Final Energy¦Transportation¦Electricity
Downscaling[MESSAGEix-GLOBIOM 1.1-M-R12] | Delayed transition | USA | Final Energy¦Transportation¦Electricity | EJ/yr | Final Energy¦Transportation¦Electricity | demand_projection | elc_transport | 2030 | 0.0389 | Final Energy¦Transportation¦Electricity
Downscaling[MESSAGEix-GLOBIOM 1.1-M-R12] | Delayed transition | USA | Final Energy¦Transportation¦Electricity | EJ/yr | Final Energy¦Transportation¦Electricity | demand_projection | elc_transport | 2035 | 0.3132 | Final Energy¦Transportation¦Electricity
Downscaling[MESSAGEix-GLOBIOM 1.1-M-R12] | Delayed transition | USA | Final Energy¦Transportation¦Electricity | EJ/yr | Final Energy¦Transportation¦Electricity | demand_projection | elc_transport | 2040 | 0.8041 | Final Energy¦Transportation¦Electricity
Downscaling[MESSAGEix-GLOBIOM 1.1-M-R12] | Delayed transition | USA | Final Energy¦Transportation¦Electricity | EJ/yr | Final Energy¦Transportation¦Electricity | demand_projection | elc_transport | 2045 | 1.6491 | Final Energy¦Transportation¦Electricity
Downscaling[MESSAGEix-GLOBIOM 1.1-M-R12] | Delayed transition | USA | Final Energy¦Transportation¦Electricity | EJ/yr | Final Energy¦Transportation¦Electricity | demand_projection | elc_transport | 2050 | 3.097 | Final Energy¦Transportation¦Electricity
Downscaling[MESSAGEix-GLOBIOM 1.1-M-R12] | Delayed transition | USA | Emissions¦CO2¦Power (estimated) | Mt CO2 | Secondary Energy¦Electricity¦Coal | elec_co2 |  | 2020 | 448.333 | Secondary Energy¦Electricity¦Coal | 94
Downscaling[MESSAGEix-GLOBIOM 1.1-M-R12] | Delayed transition | USA | Emissions¦CO2¦Power (estimated) | Mt CO2 | Secondary Energy¦Electricity¦Coal | elec_co2 |  | 2025 | 471.9176 | Secondary Energy¦Electricity¦Coal | 94
Downscaling[MESSAGEix-GLOBIOM 1.1-M-R12] | Delayed transition | USA | Emissions¦CO2¦Power (estimated) | Mt CO2 | Secondary Energy¦Electricity¦Coal | elec_co2 |  | 2030 | 430.9712 | Secondary Energy¦Electricity¦Coal | 94
Downscaling[MESSAGEix-GLOBIOM 1.1-M-R12] | Delayed transition | USA | Emissions¦CO2¦Power (estimated) | Mt CO2 | Secondary Energy¦Electricity¦Coal | elec_co2 |  | 2035 | 44.8286 | Secondary Energy¦Electricity¦Coal | 94
Downscaling[MESSAGEix-GLOBIOM 1.1-M-R12] | Delayed transition | USA | Emissions¦CO2¦Power (estimated) | Mt CO2 | Secondary Energy¦Electricity¦Coal | elec_co2 |  | 2040 | 6.3826 | Secondary Energy¦Electricity¦Coal | 94
Downscaling[MESSAGEix-GLOBIOM 1.1-M-R12] | Delayed transition | USA | Emissions¦CO2¦Power (estimated) | Mt CO2 | Secondary Energy¦Electricity¦Coal | elec_co2 |  | 2045 | 0.6768 | Secondary Energy¦Electricity¦Coal | 94
Downscaling[MESSAGEix-GLOBIOM 1.1-M-R12] | Delayed transition | USA | Emissions¦CO2¦Power (estimated) | Mt CO2 | Secondary Energy¦Electricity¦Coal | elec_co2 |  | 2050 | 0.6862 | Secondary Energy¦Electricity¦Coal | 94
Downscaling[MESSAGEix-GLOBIOM 1.1-M-R12] | Delayed transition | USA | Emissions¦CO2¦Power (estimated) | Mt CO2 | Secondary Energy¦Electricity¦Gas | elec_co2 |  | 2020 | 240.9 | Secondary Energy¦Electricity¦Gas | 55
Downscaling[MESSAGEix-GLOBIOM 1.1-M-R12] | Delayed transition | USA | Emissions¦CO2¦Power (estimated) | Mt CO2 | Secondary Energy¦Electricity¦Gas | elec_co2 |  | 2025 | 281.2975 | Secondary Energy¦Electricity¦Gas | 55
Downscaling[MESSAGEix-GLOBIOM 1.1-M-R12] | Delayed transition | USA | Emissions¦CO2¦Power (estimated) | Mt CO2 | Secondary Energy¦Electricity¦Gas | elec_co2 |  | 2030 | 368.5 | Secondary Energy¦Electricity¦Gas | 55
Downscaling[MESSAGEix-GLOBIOM 1.1-M-R12] | Delayed transition | USA | Emissions¦CO2¦Power (estimated) | Mt CO2 | Secondary Energy¦Electricity¦Gas | elec_co2 |  | 2035 | 438.7845 | Secondary Energy¦Electricity¦Gas | 55
Downscaling[MESSAGEix-GLOBIOM 1.1-M-R12] | Delayed transition | USA | Emissions¦CO2¦Power (estimated) | Mt CO2 | Secondary Energy¦Electricity¦Gas | elec_co2 |  | 2040 | 447.645 | Secondary Energy¦Electricity¦Gas | 55
Downscaling[MESSAGEix-GLOBIOM 1.1-M-R12] | Delayed transition | USA | Emissions¦CO2¦Power (estimated) | Mt CO2 | Secondary Energy¦Electricity¦Gas | elec_co2 |  | 2045 | 391.8365 | Secondary Energy¦Electricity¦Gas | 55
Downscaling[MESSAGEix-GLOBIOM 1.1-M-R12] | Delayed transition | USA | Emissions¦CO2¦Power (estimated) | Mt CO2 | Secondary Energy¦Electricity¦Gas | elec_co2 |  | 2050 | 303.0555 | Secondary Energy¦Electricity¦Gas | 55
Downscaling[MESSAGEix-GLOBIOM 1.1-M-R12] | Delayed transition | USA | Emissions¦CO2¦Power (estimated) | Mt CO2 | Secondary Energy¦Electricity¦Oil | elec_co2 |  | 2020 | 47.082 | Secondary Energy¦Electricity¦Oil | 70
Downscaling[MESSAGEix-GLOBIOM 1.1-M-R12] | Delayed transition | USA | Emissions¦CO2¦Power (estimated) | Mt CO2 | Secondary Energy¦Electricity¦Oil | elec_co2 |  | 2025 | 46.83 | Secondary Energy¦Electricity¦Oil | 70
Downscaling[MESSAGEix-GLOBIOM 1.1-M-R12] | Delayed transition | USA | Emissions¦CO2¦Power (estimated) | Mt CO2 | Secondary Energy¦Electricity¦Oil | elec_co2 |  | 2030 | 33.992 | Secondary Energy¦Electricity¦Oil | 70
Downscaling[MESSAGEix-GLOBIOM 1.1-M-R12] | Delayed transition | USA | Emissions¦CO2¦Power (estimated) | Mt CO2 | Secondary Energy¦Electricity¦Oil | elec_co2 |  | 2035 | 15.54 | Secondary Energy¦Electricity¦Oil | 70
Downscaling[MESSAGEix-GLOBIOM 1.1-M-R12] | Delayed transition | USA | Emissions¦CO2¦Power (estimated) | Mt CO2 | Secondary Energy¦Electricity¦Oil | elec_co2 |  | 2040 | 0 | Secondary Energy¦Electricity¦Oil | 70
Downscaling[MESSAGEix-GLOBIOM 1.1-M-R12] | Delayed transition | USA | Emissions¦CO2¦Power (estimated) | Mt CO2 | Secondary Energy¦Electricity¦Oil | elec_co2 |  | 2045 | 0 | Secondary Energy¦Electricity¦Oil | 70
Downscaling[MESSAGEix-GLOBIOM 1.1-M-R12] | Delayed transition | USA | Emissions¦CO2¦Power (estimated) | Mt CO2 | Secondary Energy¦Electricity¦Oil | elec_co2 |  | 2050 | 0 | Secondary Energy¦Electricity¦Oil | 70
Downscaling[MESSAGEix-GLOBIOM 1.1-M-R12] | Delayed transition | USA | Price¦Primary Energy¦Biomass | US$2010/GJ | Price¦Primary Energy¦Biomass | fuel_supply | bioenergy | 2020 | 4.4685 | Price¦Primary Energy¦Biomass
Downscaling[MESSAGEix-GLOBIOM 1.1-M-R12] | Delayed transition | USA | Price¦Primary Energy¦Biomass | US$2010/GJ | Price¦Primary Energy¦Biomass | fuel_supply | bioenergy | 2025 | 1.9009 | Price¦Primary Energy¦Biomass
Downscaling[MESSAGEix-GLOBIOM 1.1-M-R12] | Delayed transition | USA | Price¦Primary Energy¦Biomass | US$2010/GJ | Price¦Primary Energy¦Biomass | fuel_supply | bioenergy | 2030 | 6.2433 | Price¦Primary Energy¦Biomass
Downscaling[MESSAGEix-GLOBIOM 1.1-M-R12] | Delayed transition | USA | Price¦Primary Energy¦Biomass | US$2010/GJ | Price¦Primary Energy¦Biomass | fuel_supply | bioenergy | 2035 | 6.7607 | Price¦Primary Energy¦Biomass
Downscaling[MESSAGEix-GLOBIOM 1.1-M-R12] | Delayed transition | USA | Price¦Primary Energy¦Biomass | US$2010/GJ | Price¦Primary Energy¦Biomass | fuel_supply | bioenergy | 2040 | 10.0986 | Price¦Primary Energy¦Biomass
Downscaling[MESSAGEix-GLOBIOM 1.1-M-R12] | Delayed transition | USA | Price¦Primary Energy¦Biomass | US$2010/GJ | Price¦Primary Energy¦Biomass | fuel_supply | bioenergy | 2045 | 9.75 | Price¦Primary Energy¦Biomass
Downscaling[MESSAGEix-GLOBIOM 1.1-M-R12] | Delayed transition | USA | Price¦Primary Energy¦Biomass | US$2010/GJ | Price¦Primary Energy¦Biomass | fuel_supply | bioenergy | 2050 | 12.1509 | Price¦Primary Energy¦Biomass
Downscaling[MESSAGEix-GLOBIOM 1.1-M-R12] | Delayed transition | USA | Price¦Primary Energy¦Coal | US$2010/GJ | Price¦Primary Energy¦Coal | fuel_supply | coal | 2020 | 2.4399 | Price¦Primary Energy¦Coal
Downscaling[MESSAGEix-GLOBIOM 1.1-M-R12] | Delayed transition | USA | Price¦Primary Energy¦Coal | US$2010/GJ | Price¦Primary Energy¦Coal | fuel_supply | coal | 2025 | 2.6446 | Price¦Primary Energy¦Coal
Downscaling[MESSAGEix-GLOBIOM 1.1-M-R12] | Delayed transition | USA | Price¦Primary Energy¦Coal | US$2010/GJ | Price¦Primary Energy¦Coal | fuel_supply | coal | 2030 | 2.5597 | Price¦Primary Energy¦Coal
Downscaling[MESSAGEix-GLOBIOM 1.1-M-R12] | Delayed transition | USA | Price¦Primary Energy¦Coal | US$2010/GJ | Price¦Primary Energy¦Coal | fuel_supply | coal | 2035 | -0.2319 | Price¦Primary Energy¦Coal
Downscaling[MESSAGEix-GLOBIOM 1.1-M-R12] | Delayed transition | USA | Price¦Primary Energy¦Coal | US$2010/GJ | Price¦Primary Energy¦Coal | fuel_supply | coal | 2040 | 0.6367 | Price¦Primary Energy¦Coal
Downscaling[MESSAGEix-GLOBIOM 1.1-M-R12] | Delayed transition | USA | Price¦Primary Energy¦Coal | US$2010/GJ | Price¦Primary Energy¦Coal | fuel_supply | coal | 2045 | 1.0358 | Price¦Primary Energy¦Coal
Downscaling[MESSAGEix-GLOBIOM 1.1-M-R12] | Delayed transition | USA | Price¦Primary Energy¦Coal | US$2010/GJ | Price¦Primary Energy¦Coal | fuel_supply | coal | 2050 | 3.4154 | Price¦Primary Energy¦Coal
Downscaling[MESSAGEix-GLOBIOM 1.1-M-R12] | Delayed transition | USA | Price¦Primary Energy¦Gas | US$2010/GJ | Price¦Primary Energy¦Gas | fuel_supply | gas | 2020 | 3.6045 | Price¦Primary Energy¦Gas
Downscaling[MESSAGEix-GLOBIOM 1.1-M-R12] | Delayed transition | USA | Price¦Primary Energy¦Gas | US$2010/GJ | Price¦Primary Energy¦Gas | fuel_supply | gas | 2025 | 3.7021 | Price¦Primary Energy¦Gas
Downscaling[MESSAGEix-GLOBIOM 1.1-M-R12] | Delayed transition | USA | Price¦Primary Energy¦Gas | US$2010/GJ | Price¦Primary Energy¦Gas | fuel_supply | gas | 2030 | 4.2959 | Price¦Primary Energy¦Gas
Downscaling[MESSAGEix-GLOBIOM 1.1-M-R12] | Delayed transition | USA | Price¦Primary Energy¦Gas | US$2010/GJ | Price¦Primary Energy¦Gas | fuel_supply | gas | 2035 | 4.717 | Price¦Primary Energy¦Gas
Downscaling[MESSAGEix-GLOBIOM 1.1-M-R12] | Delayed transition | USA | Price¦Primary Energy¦Gas | US$2010/GJ | Price¦Primary Energy¦Gas | fuel_supply | gas | 2040 | 4.989 | Price¦Primary Energy¦Gas
Downscaling[MESSAGEix-GLOBIOM 1.1-M-R12] | Delayed transition | USA | Price¦Primary Energy¦Gas | US$2010/GJ | Price¦Primary Energy¦Gas | fuel_supply | gas | 2045 | 5.2315 | Price¦Primary Energy¦Gas
Downscaling[MESSAGEix-GLOBIOM 1.1-M-R12] | Delayed transition | USA | Price¦Primary Energy¦Gas | US$2010/GJ | Price¦Primary Energy¦Gas | fuel_supply | gas | 2050 | 5.8547 | Price¦Primary Energy¦Gas
Downscaling[MESSAGEix-GLOBIOM 1.1-M-R12] | Delayed transition | USA | Price¦Secondary Energy¦Liquids¦Oil | US$2010/GJ | Price¦Secondary Energy¦Liquids¦Oil | fuel_supply | oil | 2020 | 3.5492 | Price¦Secondary Energy¦Liquids¦Oil
Downscaling[MESSAGEix-GLOBIOM 1.1-M-R12] | Delayed transition | USA | Price¦Secondary Energy¦Liquids¦Oil | US$2010/GJ | Price¦Secondary Energy¦Liquids¦Oil | fuel_supply | oil | 2025 | 4.9106 | Price¦Secondary Energy¦Liquids¦Oil
Downscaling[MESSAGEix-GLOBIOM 1.1-M-R12] | Delayed transition | USA | Price¦Secondary Energy¦Liquids¦Oil | US$2010/GJ | Price¦Secondary Energy¦Liquids¦Oil | fuel_supply | oil | 2030 | 4.749 | Price¦Secondary Energy¦Liquids¦Oil
Downscaling[MESSAGEix-GLOBIOM 1.1-M-R12] | Delayed transition | USA | Price¦Secondary Energy¦Liquids¦Oil | US$2010/GJ | Price¦Secondary Energy¦Liquids¦Oil | fuel_supply | oil | 2035 | 5.7652 | Price¦Secondary Energy¦Liquids¦Oil
Downscaling[MESSAGEix-GLOBIOM 1.1-M-R12] | Delayed transition | USA | Price¦Secondary Energy¦Liquids¦Oil | US$2010/GJ | Price¦Secondary Energy¦Liquids¦Oil | fuel_supply | oil | 2040 | 5.3186 | Price¦Secondary Energy¦Liquids¦Oil
Downscaling[MESSAGEix-GLOBIOM 1.1-M-R12] | Delayed transition | USA | Price¦Secondary Energy¦Liquids¦Oil | US$2010/GJ | Price¦Secondary Energy¦Liquids¦Oil | fuel_supply | oil | 2045 | 6.2646 | Price¦Secondary Energy¦Liquids¦Oil
Downscaling[MESSAGEix-GLOBIOM 1.1-M-R12] | Delayed transition | USA | Price¦Secondary Energy¦Liquids¦Oil | US$2010/GJ | Price¦Secondary Energy¦Liquids¦Oil | fuel_supply | oil | 2050 | 6.8101 | Price¦Secondary Energy¦Liquids¦Oil
Downscaling[MESSAGEix-GLOBIOM 1.1-M-R12] | Delayed transition | USA | Emissions¦CO2 | Mt CO2/yr | Emissions¦CO2 | scenarios - CO2 abatement | CO2 | 2020 | 3511.9952 | Emissions¦CO2
Downscaling[MESSAGEix-GLOBIOM 1.1-M-R12] | Delayed transition | USA | Emissions¦CO2 | Mt CO2/yr | Emissions¦CO2 | scenarios - CO2 abatement | CO2 | 2025 | 3834.7415 | Emissions¦CO2
Downscaling[MESSAGEix-GLOBIOM 1.1-M-R12] | Delayed transition | USA | Emissions¦CO2 | Mt CO2/yr | Emissions¦CO2 | scenarios - CO2 abatement | CO2 | 2030 | 3500.6311 | Emissions¦CO2
Downscaling[MESSAGEix-GLOBIOM 1.1-M-R12] | Delayed transition | USA | Emissions¦CO2 | Mt CO2/yr | Emissions¦CO2 | scenarios - CO2 abatement | CO2 | 2035 | 2423.9599 | Emissions¦CO2
Downscaling[MESSAGEix-GLOBIOM 1.1-M-R12] | Delayed transition | USA | Emissions¦CO2 | Mt CO2/yr | Emissions¦CO2 | scenarios - CO2 abatement | CO2 | 2040 | 1912.0378 | Emissions¦CO2
Downscaling[MESSAGEix-GLOBIOM 1.1-M-R12] | Delayed transition | USA | Emissions¦CO2 | Mt CO2/yr | Emissions¦CO2 | scenarios - CO2 abatement | CO2 | 2045 | 1355.3801 | Emissions¦CO2
Downscaling[MESSAGEix-GLOBIOM 1.1-M-R12] | Delayed transition | USA | Emissions¦CO2 | Mt CO2/yr | Emissions¦CO2 | scenarios - CO2 abatement | CO2 | 2050 | 771.4172 | Emissions¦CO2
Downscaling[MESSAGEix-GLOBIOM 1.1-M-R12] | Delayed transition | USA | Emissions¦CO2¦Energy | Mt CO2/yr | Emissions¦CO2¦Energy | scenarios - CO2 abatement | CO2 | 2020 | 4777.7187 | Emissions¦CO2¦Energy
Downscaling[MESSAGEix-GLOBIOM 1.1-M-R12] | Delayed transition | USA | Emissions¦CO2¦Energy | Mt CO2/yr | Emissions¦CO2¦Energy | scenarios - CO2 abatement | CO2 | 2025 | 5166.0858 | Emissions¦CO2¦Energy
Downscaling[MESSAGEix-GLOBIOM 1.1-M-R12] | Delayed transition | USA | Emissions¦CO2¦Energy | Mt CO2/yr | Emissions¦CO2¦Energy | scenarios - CO2 abatement | CO2 | 2030 | 4954.5561 | Emissions¦CO2¦Energy
Downscaling[MESSAGEix-GLOBIOM 1.1-M-R12] | Delayed transition | USA | Emissions¦CO2¦Energy | Mt CO2/yr | Emissions¦CO2¦Energy | scenarios - CO2 abatement | CO2 | 2035 | 3919.0261 | Emissions¦CO2¦Energy
Downscaling[MESSAGEix-GLOBIOM 1.1-M-R12] | Delayed transition | USA | Emissions¦CO2¦Energy | Mt CO2/yr | Emissions¦CO2¦Energy | scenarios - CO2 abatement | CO2 | 2040 | 3454.6602 | Emissions¦CO2¦Energy
Downscaling[MESSAGEix-GLOBIOM 1.1-M-R12] | Delayed transition | USA | Emissions¦CO2¦Energy | Mt CO2/yr | Emissions¦CO2¦Energy | scenarios - CO2 abatement | CO2 | 2045 | 2888.5947 | Emissions¦CO2¦Energy
Downscaling[MESSAGEix-GLOBIOM 1.1-M-R12] | Delayed transition | USA | Emissions¦CO2¦Energy | Mt CO2/yr | Emissions¦CO2¦Energy | scenarios - CO2 abatement | CO2 | 2050 | 2294.7571 | Emissions¦CO2¦Energy
Downscaling[MESSAGEix-GLOBIOM 1.1-M-R12] | Fragmented World | USA | Carbon Sequestration¦CCS | Mt CO2/yr | Carbon Sequestration¦CCS | CCS potential |  | 2020 | 0 | Carbon Sequestration¦CCS
Downscaling[MESSAGEix-GLOBIOM 1.1-M-R12] | Fragmented World | USA | Carbon Sequestration¦CCS | Mt CO2/yr | Carbon Sequestration¦CCS | CCS potential |  | 2025 | 0 | Carbon Sequestration¦CCS
Downscaling[MESSAGEix-GLOBIOM 1.1-M-R12] | Fragmented World | USA | Carbon Sequestration¦CCS | Mt CO2/yr | Carbon Sequestration¦CCS | CCS potential |  | 2030 | 0 | Carbon Sequestration¦CCS
Downscaling[MESSAGEix-GLOBIOM 1.1-M-R12] | Fragmented World | USA | Carbon Sequestration¦CCS | Mt CO2/yr | Carbon Sequestration¦CCS | CCS potential |  | 2035 | 12.6346 | Carbon Sequestration¦CCS
Downscaling[MESSAGEix-GLOBIOM 1.1-M-R12] | Fragmented World | USA | Carbon Sequestration¦CCS | Mt CO2/yr | Carbon Sequestration¦CCS | CCS potential |  | 2040 | 42.2288 | Carbon Sequestration¦CCS
Downscaling[MESSAGEix-GLOBIOM 1.1-M-R12] | Fragmented World | USA | Carbon Sequestration¦CCS | Mt CO2/yr | Carbon Sequestration¦CCS | CCS potential |  | 2045 | 108.2948 | Carbon Sequestration¦CCS
Downscaling[MESSAGEix-GLOBIOM 1.1-M-R12] | Fragmented World | USA | Carbon Sequestration¦CCS | Mt CO2/yr | Carbon Sequestration¦CCS | CCS potential |  | 2050 | 206.871 | Carbon Sequestration¦CCS
Downscaling[MESSAGEix-GLOBIOM 1.1-M-R12] | Fragmented World | USA | Final Energy¦Industry¦Electricity | EJ/yr | Final Energy¦Industry¦Electricity | demand_projection | elc_industry | 2020 | 2.0305 | Final Energy¦Industry¦Electricity
Downscaling[MESSAGEix-GLOBIOM 1.1-M-R12] | Fragmented World | USA | Final Energy¦Industry¦Electricity | EJ/yr | Final Energy¦Industry¦Electricity | demand_projection | elc_industry | 2025 | 2.1701 | Final Energy¦Industry¦Electricity
Downscaling[MESSAGEix-GLOBIOM 1.1-M-R12] | Fragmented World | USA | Final Energy¦Industry¦Electricity | EJ/yr | Final Energy¦Industry¦Electricity | demand_projection | elc_industry | 2030 | 2.2464 | Final Energy¦Industry¦Electricity
Downscaling[MESSAGEix-GLOBIOM 1.1-M-R12] | Fragmented World | USA | Final Energy¦Industry¦Electricity | EJ/yr | Final Energy¦Industry¦Electricity | demand_projection | elc_industry | 2035 | 2.2654 | Final Energy¦Industry¦Electricity
Downscaling[MESSAGEix-GLOBIOM 1.1-M-R12] | Fragmented World | USA | Final Energy¦Industry¦Electricity | EJ/yr | Final Energy¦Industry¦Electricity | demand_projection | elc_industry | 2040 | 2.3171 | Final Energy¦Industry¦Electricity
Downscaling[MESSAGEix-GLOBIOM 1.1-M-R12] | Fragmented World | USA | Final Energy¦Industry¦Electricity | EJ/yr | Final Energy¦Industry¦Electricity | demand_projection | elc_industry | 2045 | 2.5538 | Final Energy¦Industry¦Electricity
Downscaling[MESSAGEix-GLOBIOM 1.1-M-R12] | Fragmented World | USA | Final Energy¦Industry¦Electricity | EJ/yr | Final Energy¦Industry¦Electricity | demand_projection | elc_industry | 2050 | 2.7471 | Final Energy¦Industry¦Electricity
Downscaling[MESSAGEix-GLOBIOM 1.1-M-R12] | Fragmented World | USA | Final Energy¦Residential and Commercial¦Electricity | EJ/yr | Final Energy¦Residential and Commercial¦Electricity | demand_projection | elc_buildings | 2020 | 11.8039 | Final Energy¦Residential and Commercial¦Electricity
Downscaling[MESSAGEix-GLOBIOM 1.1-M-R12] | Fragmented World | USA | Final Energy¦Residential and Commercial¦Electricity | EJ/yr | Final Energy¦Residential and Commercial¦Electricity | demand_projection | elc_buildings | 2025 | 12.5365 | Final Energy¦Residential and Commercial¦Electricity
Downscaling[MESSAGEix-GLOBIOM 1.1-M-R12] | Fragmented World | USA | Final Energy¦Residential and Commercial¦Electricity | EJ/yr | Final Energy¦Residential and Commercial¦Electricity | demand_projection | elc_buildings | 2030 | 13.1234 | Final Energy¦Residential and Commercial¦Electricity
Downscaling[MESSAGEix-GLOBIOM 1.1-M-R12] | Fragmented World | USA | Final Energy¦Residential and Commercial¦Electricity | EJ/yr | Final Energy¦Residential and Commercial¦Electricity | demand_projection | elc_buildings | 2035 | 13.6639 | Final Energy¦Residential and Commercial¦Electricity
Downscaling[MESSAGEix-GLOBIOM 1.1-M-R12] | Fragmented World | USA | Final Energy¦Residential and Commercial¦Electricity | EJ/yr | Final Energy¦Residential and Commercial¦Electricity | demand_projection | elc_buildings | 2040 | 13.9746 | Final Energy¦Residential and Commercial¦Electricity
Downscaling[MESSAGEix-GLOBIOM 1.1-M-R12] | Fragmented World | USA | Final Energy¦Residential and Commercial¦Electricity | EJ/yr | Final Energy¦Residential and Commercial¦Electricity | demand_projection | elc_buildings | 2045 | 14.0735 | Final Energy¦Residential and Commercial¦Electricity
Downscaling[MESSAGEix-GLOBIOM 1.1-M-R12] | Fragmented World | USA | Final Energy¦Residential and Commercial¦Electricity | EJ/yr | Final Energy¦Residential and Commercial¦Electricity | demand_projection | elc_buildings | 2050 | 14.3618 | Final Energy¦Residential and Commercial¦Electricity
Downscaling[MESSAGEix-GLOBIOM 1.1-M-R12] | Fragmented World | USA | Final Energy¦Transportation¦Electricity | EJ/yr | Final Energy¦Transportation¦Electricity | demand_projection | elc_transport | 2020 | 0.0462 | Final Energy¦Transportation¦Electricity
Downscaling[MESSAGEix-GLOBIOM 1.1-M-R12] | Fragmented World | USA | Final Energy¦Transportation¦Electricity | EJ/yr | Final Energy¦Transportation¦Electricity | demand_projection | elc_transport | 2025 | 0.0408 | Final Energy¦Transportation¦Electricity
Downscaling[MESSAGEix-GLOBIOM 1.1-M-R12] | Fragmented World | USA | Final Energy¦Transportation¦Electricity | EJ/yr | Final Energy¦Transportation¦Electricity | demand_projection | elc_transport | 2030 | 0.039 | Final Energy¦Transportation¦Electricity
Downscaling[MESSAGEix-GLOBIOM 1.1-M-R12] | Fragmented World | USA | Final Energy¦Transportation¦Electricity | EJ/yr | Final Energy¦Transportation¦Electricity | demand_projection | elc_transport | 2035 | 0.315 | Final Energy¦Transportation¦Electricity
Downscaling[MESSAGEix-GLOBIOM 1.1-M-R12] | Fragmented World | USA | Final Energy¦Transportation¦Electricity | EJ/yr | Final Energy¦Transportation¦Electricity | demand_projection | elc_transport | 2040 | 0.8074 | Final Energy¦Transportation¦Electricity
Downscaling[MESSAGEix-GLOBIOM 1.1-M-R12] | Fragmented World | USA | Final Energy¦Transportation¦Electricity | EJ/yr | Final Energy¦Transportation¦Electricity | demand_projection | elc_transport | 2045 | 1.6549 | Final Energy¦Transportation¦Electricity
Downscaling[MESSAGEix-GLOBIOM 1.1-M-R12] | Fragmented World | USA | Final Energy¦Transportation¦Electricity | EJ/yr | Final Energy¦Transportation¦Electricity | demand_projection | elc_transport | 2050 | 3.1083 | Final Energy¦Transportation¦Electricity
Downscaling[MESSAGEix-GLOBIOM 1.1-M-R12] | Fragmented World | USA | Emissions¦CO2¦Power (estimated) | Mt CO2 | Secondary Energy¦Electricity¦Coal | elec_co2 |  | 2020 | 448.6244 | Secondary Energy¦Electricity¦Coal | 94
Downscaling[MESSAGEix-GLOBIOM 1.1-M-R12] | Fragmented World | USA | Emissions¦CO2¦Power (estimated) | Mt CO2 | Secondary Energy¦Electricity¦Coal | elec_co2 |  | 2025 | 472.397 | Secondary Energy¦Electricity¦Coal | 94
Downscaling[MESSAGEix-GLOBIOM 1.1-M-R12] | Fragmented World | USA | Emissions¦CO2¦Power (estimated) | Mt CO2 | Secondary Energy¦Electricity¦Coal | elec_co2 |  | 2030 | 431.601 | Secondary Energy¦Electricity¦Coal | 94
Downscaling[MESSAGEix-GLOBIOM 1.1-M-R12] | Fragmented World | USA | Emissions¦CO2¦Power (estimated) | Mt CO2 | Secondary Energy¦Electricity¦Coal | elec_co2 |  | 2035 | 197.306 | Secondary Energy¦Electricity¦Coal | 94
Downscaling[MESSAGEix-GLOBIOM 1.1-M-R12] | Fragmented World | USA | Emissions¦CO2¦Power (estimated) | Mt CO2 | Secondary Energy¦Electricity¦Coal | elec_co2 |  | 2040 | 64.4746 | Secondary Energy¦Electricity¦Coal | 94
Downscaling[MESSAGEix-GLOBIOM 1.1-M-R12] | Fragmented World | USA | Emissions¦CO2¦Power (estimated) | Mt CO2 | Secondary Energy¦Electricity¦Coal | elec_co2 |  | 2045 | 5.734 | Secondary Energy¦Electricity¦Coal | 94
Downscaling[MESSAGEix-GLOBIOM 1.1-M-R12] | Fragmented World | USA | Emissions¦CO2¦Power (estimated) | Mt CO2 | Secondary Energy¦Electricity¦Coal | elec_co2 |  | 2050 | 0.5358 | Secondary Energy¦Electricity¦Coal | 94
Downscaling[MESSAGEix-GLOBIOM 1.1-M-R12] | Fragmented World | USA | Emissions¦CO2¦Power (estimated) | Mt CO2 | Secondary Energy¦Electricity¦Gas | elec_co2 |  | 2020 | 241.0595 | Secondary Energy¦Electricity¦Gas | 55
Downscaling[MESSAGEix-GLOBIOM 1.1-M-R12] | Fragmented World | USA | Emissions¦CO2¦Power (estimated) | Mt CO2 | Secondary Energy¦Electricity¦Gas | elec_co2 |  | 2025 | 281.5725 | Secondary Energy¦Electricity¦Gas | 55
Downscaling[MESSAGEix-GLOBIOM 1.1-M-R12] | Fragmented World | USA | Emissions¦CO2¦Power (estimated) | Mt CO2 | Secondary Energy¦Electricity¦Gas | elec_co2 |  | 2030 | 369.028 | Secondary Energy¦Electricity¦Gas | 55
Downscaling[MESSAGEix-GLOBIOM 1.1-M-R12] | Fragmented World | USA | Emissions¦CO2¦Power (estimated) | Mt CO2 | Secondary Energy¦Electricity¦Gas | elec_co2 |  | 2035 | 409.8765 | Secondary Energy¦Electricity¦Gas | 55
Downscaling[MESSAGEix-GLOBIOM 1.1-M-R12] | Fragmented World | USA | Emissions¦CO2¦Power (estimated) | Mt CO2 | Secondary Energy¦Electricity¦Gas | elec_co2 |  | 2040 | 481.7945 | Secondary Energy¦Electricity¦Gas | 55
Downscaling[MESSAGEix-GLOBIOM 1.1-M-R12] | Fragmented World | USA | Emissions¦CO2¦Power (estimated) | Mt CO2 | Secondary Energy¦Electricity¦Gas | elec_co2 |  | 2045 | 472.2465 | Secondary Energy¦Electricity¦Gas | 55
Downscaling[MESSAGEix-GLOBIOM 1.1-M-R12] | Fragmented World | USA | Emissions¦CO2¦Power (estimated) | Mt CO2 | Secondary Energy¦Electricity¦Gas | elec_co2 |  | 2050 | 396.594 | Secondary Energy¦Electricity¦Gas | 55
Downscaling[MESSAGEix-GLOBIOM 1.1-M-R12] | Fragmented World | USA | Emissions¦CO2¦Power (estimated) | Mt CO2 | Secondary Energy¦Electricity¦Oil | elec_co2 |  | 2020 | 47.145 | Secondary Energy¦Electricity¦Oil | 70
Downscaling[MESSAGEix-GLOBIOM 1.1-M-R12] | Fragmented World | USA | Emissions¦CO2¦Power (estimated) | Mt CO2 | Secondary Energy¦Electricity¦Oil | elec_co2 |  | 2025 | 46.893 | Secondary Energy¦Electricity¦Oil | 70
Downscaling[MESSAGEix-GLOBIOM 1.1-M-R12] | Fragmented World | USA | Emissions¦CO2¦Power (estimated) | Mt CO2 | Secondary Energy¦Electricity¦Oil | elec_co2 |  | 2030 | 34.055 | Secondary Energy¦Electricity¦Oil | 70
Downscaling[MESSAGEix-GLOBIOM 1.1-M-R12] | Fragmented World | USA | Emissions¦CO2¦Power (estimated) | Mt CO2 | Secondary Energy¦Electricity¦Oil | elec_co2 |  | 2035 | 15.029 | Secondary Energy¦Electricity¦Oil | 70
Downscaling[MESSAGEix-GLOBIOM 1.1-M-R12] | Fragmented World | USA | Emissions¦CO2¦Power (estimated) | Mt CO2 | Secondary Energy¦Electricity¦Oil | elec_co2 |  | 2040 | 0 | Secondary Energy¦Electricity¦Oil | 70
Downscaling[MESSAGEix-GLOBIOM 1.1-M-R12] | Fragmented World | USA | Emissions¦CO2¦Power (estimated) | Mt CO2 | Secondary Energy¦Electricity¦Oil | elec_co2 |  | 2045 | 0 | Secondary Energy¦Electricity¦Oil | 70
Downscaling[MESSAGEix-GLOBIOM 1.1-M-R12] | Fragmented World | USA | Emissions¦CO2¦Power (estimated) | Mt CO2 | Secondary Energy¦Electricity¦Oil | elec_co2 |  | 2050 | 0 | Secondary Energy¦Electricity¦Oil | 70
Downscaling[MESSAGEix-GLOBIOM 1.1-M-R12] | Fragmented World | USA | Price¦Primary Energy¦Biomass | US$2010/GJ | Price¦Primary Energy¦Biomass | fuel_supply | bioenergy | 2020 | 4.4685 | Price¦Primary Energy¦Biomass
Downscaling[MESSAGEix-GLOBIOM 1.1-M-R12] | Fragmented World | USA | Price¦Primary Energy¦Biomass | US$2010/GJ | Price¦Primary Energy¦Biomass | fuel_supply | bioenergy | 2025 | 1.9009 | Price¦Primary Energy¦Biomass
Downscaling[MESSAGEix-GLOBIOM 1.1-M-R12] | Fragmented World | USA | Price¦Primary Energy¦Biomass | US$2010/GJ | Price¦Primary Energy¦Biomass | fuel_supply | bioenergy | 2030 | 6.2433 | Price¦Primary Energy¦Biomass
Downscaling[MESSAGEix-GLOBIOM 1.1-M-R12] | Fragmented World | USA | Price¦Primary Energy¦Biomass | US$2010/GJ | Price¦Primary Energy¦Biomass | fuel_supply | bioenergy | 2035 | 4.3115 | Price¦Primary Energy¦Biomass
Downscaling[MESSAGEix-GLOBIOM 1.1-M-R12] | Fragmented World | USA | Price¦Primary Energy¦Biomass | US$2010/GJ | Price¦Primary Energy¦Biomass | fuel_supply | bioenergy | 2040 | 7.7467 | Price¦Primary Energy¦Biomass
Downscaling[MESSAGEix-GLOBIOM 1.1-M-R12] | Fragmented World | USA | Price¦Primary Energy¦Biomass | US$2010/GJ | Price¦Primary Energy¦Biomass | fuel_supply | bioenergy | 2045 | 7.6678 | Price¦Primary Energy¦Biomass
Downscaling[MESSAGEix-GLOBIOM 1.1-M-R12] | Fragmented World | USA | Price¦Primary Energy¦Biomass | US$2010/GJ | Price¦Primary Energy¦Biomass | fuel_supply | bioenergy | 2050 | 12.518 | Price¦Primary Energy¦Biomass
Downscaling[MESSAGEix-GLOBIOM 1.1-M-R12] | Fragmented World | USA | Price¦Primary Energy¦Coal | US$2010/GJ | Price¦Primary Energy¦Coal | fuel_supply | coal | 2020 | 2.4399 | Price¦Primary Energy¦Coal
Downscaling[MESSAGEix-GLOBIOM 1.1-M-R12] | Fragmented World | USA | Price¦Primary Energy¦Coal | US$2010/GJ | Price¦Primary Energy¦Coal | fuel_supply | coal | 2025 | 2.6446 | Price¦Primary Energy¦Coal
Downscaling[MESSAGEix-GLOBIOM 1.1-M-R12] | Fragmented World | USA | Price¦Primary Energy¦Coal | US$2010/GJ | Price¦Primary Energy¦Coal | fuel_supply | coal | 2030 | 2.5597 | Price¦Primary Energy¦Coal
Downscaling[MESSAGEix-GLOBIOM 1.1-M-R12] | Fragmented World | USA | Price¦Primary Energy¦Coal | US$2010/GJ | Price¦Primary Energy¦Coal | fuel_supply | coal | 2035 | 2.6768 | Price¦Primary Energy¦Coal
Downscaling[MESSAGEix-GLOBIOM 1.1-M-R12] | Fragmented World | USA | Price¦Primary Energy¦Coal | US$2010/GJ | Price¦Primary Energy¦Coal | fuel_supply | coal | 2040 | 2.0129 | Price¦Primary Energy¦Coal
Downscaling[MESSAGEix-GLOBIOM 1.1-M-R12] | Fragmented World | USA | Price¦Primary Energy¦Coal | US$2010/GJ | Price¦Primary Energy¦Coal | fuel_supply | coal | 2045 | 0.7438 | Price¦Primary Energy¦Coal
Downscaling[MESSAGEix-GLOBIOM 1.1-M-R12] | Fragmented World | USA | Price¦Primary Energy¦Coal | US$2010/GJ | Price¦Primary Energy¦Coal | fuel_supply | coal | 2050 | 1.1782 | Price¦Primary Energy¦Coal
Downscaling[MESSAGEix-GLOBIOM 1.1-M-R12] | Fragmented World | USA | Price¦Primary Energy¦Gas | US$2010/GJ | Price¦Primary Energy¦Gas | fuel_supply | gas | 2020 | 3.6045 | Price¦Primary Energy¦Gas
Downscaling[MESSAGEix-GLOBIOM 1.1-M-R12] | Fragmented World | USA | Price¦Primary Energy¦Gas | US$2010/GJ | Price¦Primary Energy¦Gas | fuel_supply | gas | 2025 | 3.7021 | Price¦Primary Energy¦Gas
Downscaling[MESSAGEix-GLOBIOM 1.1-M-R12] | Fragmented World | USA | Price¦Primary Energy¦Gas | US$2010/GJ | Price¦Primary Energy¦Gas | fuel_supply | gas | 2030 | 4.2959 | Price¦Primary Energy¦Gas
Downscaling[MESSAGEix-GLOBIOM 1.1-M-R12] | Fragmented World | USA | Price¦Primary Energy¦Gas | US$2010/GJ | Price¦Primary Energy¦Gas | fuel_supply | gas | 2035 | 4.7014 | Price¦Primary Energy¦Gas
Downscaling[MESSAGEix-GLOBIOM 1.1-M-R12] | Fragmented World | USA | Price¦Primary Energy¦Gas | US$2010/GJ | Price¦Primary Energy¦Gas | fuel_supply | gas | 2040 | 4.7167 | Price¦Primary Energy¦Gas
Downscaling[MESSAGEix-GLOBIOM 1.1-M-R12] | Fragmented World | USA | Price¦Primary Energy¦Gas | US$2010/GJ | Price¦Primary Energy¦Gas | fuel_supply | gas | 2045 | 5.2339 | Price¦Primary Energy¦Gas
Downscaling[MESSAGEix-GLOBIOM 1.1-M-R12] | Fragmented World | USA | Price¦Primary Energy¦Gas | US$2010/GJ | Price¦Primary Energy¦Gas | fuel_supply | gas | 2050 | 5.725 | Price¦Primary Energy¦Gas
Downscaling[MESSAGEix-GLOBIOM 1.1-M-R12] | Fragmented World | USA | Price¦Secondary Energy¦Liquids¦Oil | US$2010/GJ | Price¦Secondary Energy¦Liquids¦Oil | fuel_supply | oil | 2020 | 3.5492 | Price¦Secondary Energy¦Liquids¦Oil
Downscaling[MESSAGEix-GLOBIOM 1.1-M-R12] | Fragmented World | USA | Price¦Secondary Energy¦Liquids¦Oil | US$2010/GJ | Price¦Secondary Energy¦Liquids¦Oil | fuel_supply | oil | 2025 | 4.9106 | Price¦Secondary Energy¦Liquids¦Oil
Downscaling[MESSAGEix-GLOBIOM 1.1-M-R12] | Fragmented World | USA | Price¦Secondary Energy¦Liquids¦Oil | US$2010/GJ | Price¦Secondary Energy¦Liquids¦Oil | fuel_supply | oil | 2030 | 4.749 | Price¦Secondary Energy¦Liquids¦Oil
Downscaling[MESSAGEix-GLOBIOM 1.1-M-R12] | Fragmented World | USA | Price¦Secondary Energy¦Liquids¦Oil | US$2010/GJ | Price¦Secondary Energy¦Liquids¦Oil | fuel_supply | oil | 2035 | 5.9751 | Price¦Secondary Energy¦Liquids¦Oil
Downscaling[MESSAGEix-GLOBIOM 1.1-M-R12] | Fragmented World | USA | Price¦Secondary Energy¦Liquids¦Oil | US$2010/GJ | Price¦Secondary Energy¦Liquids¦Oil | fuel_supply | oil | 2040 | 5.306 | Price¦Secondary Energy¦Liquids¦Oil
Downscaling[MESSAGEix-GLOBIOM 1.1-M-R12] | Fragmented World | USA | Price¦Secondary Energy¦Liquids¦Oil | US$2010/GJ | Price¦Secondary Energy¦Liquids¦Oil | fuel_supply | oil | 2045 | 6.8552 | Price¦Secondary Energy¦Liquids¦Oil
Downscaling[MESSAGEix-GLOBIOM 1.1-M-R12] | Fragmented World | USA | Price¦Secondary Energy¦Liquids¦Oil | US$2010/GJ | Price¦Secondary Energy¦Liquids¦Oil | fuel_supply | oil | 2050 | 6.8876 | Price¦Secondary Energy¦Liquids¦Oil
Downscaling[MESSAGEix-GLOBIOM 1.1-M-R12] | Fragmented World | USA | Emissions¦CO2 | Mt CO2/yr | Emissions¦CO2 | scenarios - CO2 abatement | CO2 | 2020 | 3499.0915 | Emissions¦CO2
Downscaling[MESSAGEix-GLOBIOM 1.1-M-R12] | Fragmented World | USA | Emissions¦CO2 | Mt CO2/yr | Emissions¦CO2 | scenarios - CO2 abatement | CO2 | 2025 | 3792.1083 | Emissions¦CO2
Downscaling[MESSAGEix-GLOBIOM 1.1-M-R12] | Fragmented World | USA | Emissions¦CO2 | Mt CO2/yr | Emissions¦CO2 | scenarios - CO2 abatement | CO2 | 2030 | 3429.6617 | Emissions¦CO2
Downscaling[MESSAGEix-GLOBIOM 1.1-M-R12] | Fragmented World | USA | Emissions¦CO2 | Mt CO2/yr | Emissions¦CO2 | scenarios - CO2 abatement | CO2 | 2035 | 2838.4925 | Emissions¦CO2
Downscaling[MESSAGEix-GLOBIOM 1.1-M-R12] | Fragmented World | USA | Emissions¦CO2 | Mt CO2/yr | Emissions¦CO2 | scenarios - CO2 abatement | CO2 | 2040 | 2181.6373 | Emissions¦CO2
Downscaling[MESSAGEix-GLOBIOM 1.1-M-R12] | Fragmented World | USA | Emissions¦CO2 | Mt CO2/yr | Emissions¦CO2 | scenarios - CO2 abatement | CO2 | 2045 | 1575.3838 | Emissions¦CO2
Downscaling[MESSAGEix-GLOBIOM 1.1-M-R12] | Fragmented World | USA | Emissions¦CO2 | Mt CO2/yr | Emissions¦CO2 | scenarios - CO2 abatement | CO2 | 2050 | 1027.3495 | Emissions¦CO2
Downscaling[MESSAGEix-GLOBIOM 1.1-M-R12] | Fragmented World | USA | Emissions¦CO2¦Energy | Mt CO2/yr | Emissions¦CO2¦Energy | scenarios - CO2 abatement | CO2 | 2020 | 4765.1273 | Emissions¦CO2¦Energy
Downscaling[MESSAGEix-GLOBIOM 1.1-M-R12] | Fragmented World | USA | Emissions¦CO2¦Energy | Mt CO2/yr | Emissions¦CO2¦Energy | scenarios - CO2 abatement | CO2 | 2025 | 5150.5232 | Emissions¦CO2¦Energy
Downscaling[MESSAGEix-GLOBIOM 1.1-M-R12] | Fragmented World | USA | Emissions¦CO2¦Energy | Mt CO2/yr | Emissions¦CO2¦Energy | scenarios - CO2 abatement | CO2 | 2030 | 4937.4916 | Emissions¦CO2¦Energy
Downscaling[MESSAGEix-GLOBIOM 1.1-M-R12] | Fragmented World | USA | Emissions¦CO2¦Energy | Mt CO2/yr | Emissions¦CO2¦Energy | scenarios - CO2 abatement | CO2 | 2035 | 4415.7775 | Emissions¦CO2¦Energy
Downscaling[MESSAGEix-GLOBIOM 1.1-M-R12] | Fragmented World | USA | Emissions¦CO2¦Energy | Mt CO2/yr | Emissions¦CO2¦Energy | scenarios - CO2 abatement | CO2 | 2040 | 3833.6683 | Emissions¦CO2¦Energy
Downscaling[MESSAGEix-GLOBIOM 1.1-M-R12] | Fragmented World | USA | Emissions¦CO2¦Energy | Mt CO2/yr | Emissions¦CO2¦Energy | scenarios - CO2 abatement | CO2 | 2045 | 3272.2867 | Emissions¦CO2¦Energy
Downscaling[MESSAGEix-GLOBIOM 1.1-M-R12] | Fragmented World | USA | Emissions¦CO2¦Energy | Mt CO2/yr | Emissions¦CO2¦Energy | scenarios - CO2 abatement | CO2 | 2050 | 2767.275 | Emissions¦CO2¦Energy
Downscaling[MESSAGEix-GLOBIOM 1.1-M-R12] | Low demand | USA | Carbon Sequestration¦CCS | Mt CO2/yr | Carbon Sequestration¦CCS | CCS potential |  | 2020 | 0 | Carbon Sequestration¦CCS
Downscaling[MESSAGEix-GLOBIOM 1.1-M-R12] | Low demand | USA | Carbon Sequestration¦CCS | Mt CO2/yr | Carbon Sequestration¦CCS | CCS potential |  | 2025 | 0 | Carbon Sequestration¦CCS
Downscaling[MESSAGEix-GLOBIOM 1.1-M-R12] | Low demand | USA | Carbon Sequestration¦CCS | Mt CO2/yr | Carbon Sequestration¦CCS | CCS potential |  | 2030 | 135.0766 | Carbon Sequestration¦CCS
Downscaling[MESSAGEix-GLOBIOM 1.1-M-R12] | Low demand | USA | Carbon Sequestration¦CCS | Mt CO2/yr | Carbon Sequestration¦CCS | CCS potential |  | 2035 | 199.6585 | Carbon Sequestration¦CCS
Downscaling[MESSAGEix-GLOBIOM 1.1-M-R12] | Low demand | USA | Carbon Sequestration¦CCS | Mt CO2/yr | Carbon Sequestration¦CCS | CCS potential |  | 2040 | 245.0718 | Carbon Sequestration¦CCS
Downscaling[MESSAGEix-GLOBIOM 1.1-M-R12] | Low demand | USA | Carbon Sequestration¦CCS | Mt CO2/yr | Carbon Sequestration¦CCS | CCS potential |  | 2045 | 387.8176 | Carbon Sequestration¦CCS
Downscaling[MESSAGEix-GLOBIOM 1.1-M-R12] | Low demand | USA | Carbon Sequestration¦CCS | Mt CO2/yr | Carbon Sequestration¦CCS | CCS potential |  | 2050 | 554.1638 | Carbon Sequestration¦CCS
Downscaling[MESSAGEix-GLOBIOM 1.1-M-R12] | Low demand | USA | Final Energy¦Industry¦Electricity | EJ/yr | Final Energy¦Industry¦Electricity | demand_projection | elc_industry | 2020 | 2.0656 | Final Energy¦Industry¦Electricity
Downscaling[MESSAGEix-GLOBIOM 1.1-M-R12] | Low demand | USA | Final Energy¦Industry¦Electricity | EJ/yr | Final Energy¦Industry¦Electricity | demand_projection | elc_industry | 2025 | 2.1213 | Final Energy¦Industry¦Electricity
Downscaling[MESSAGEix-GLOBIOM 1.1-M-R12] | Low demand | USA | Final Energy¦Industry¦Electricity | EJ/yr | Final Energy¦Industry¦Electricity | demand_projection | elc_industry | 2030 | 2.0327 | Final Energy¦Industry¦Electricity
Downscaling[MESSAGEix-GLOBIOM 1.1-M-R12] | Low demand | USA | Final Energy¦Industry¦Electricity | EJ/yr | Final Energy¦Industry¦Electricity | demand_projection | elc_industry | 2035 | 1.9692 | Final Energy¦Industry¦Electricity
Downscaling[MESSAGEix-GLOBIOM 1.1-M-R12] | Low demand | USA | Final Energy¦Industry¦Electricity | EJ/yr | Final Energy¦Industry¦Electricity | demand_projection | elc_industry | 2040 | 1.8892 | Final Energy¦Industry¦Electricity
Downscaling[MESSAGEix-GLOBIOM 1.1-M-R12] | Low demand | USA | Final Energy¦Industry¦Electricity | EJ/yr | Final Energy¦Industry¦Electricity | demand_projection | elc_industry | 2045 | 1.7711 | Final Energy¦Industry¦Electricity
Downscaling[MESSAGEix-GLOBIOM 1.1-M-R12] | Low demand | USA | Final Energy¦Industry¦Electricity | EJ/yr | Final Energy¦Industry¦Electricity | demand_projection | elc_industry | 2050 | 1.6295 | Final Energy¦Industry¦Electricity
Downscaling[MESSAGEix-GLOBIOM 1.1-M-R12] | Low demand | USA | Final Energy¦Residential and Commercial¦Electricity | EJ/yr | Final Energy¦Residential and Commercial¦Electricity | demand_projection | elc_buildings | 2020 | 11.845 | Final Energy¦Residential and Commercial¦Electricity
Downscaling[MESSAGEix-GLOBIOM 1.1-M-R12] | Low demand | USA | Final Energy¦Residential and Commercial¦Electricity | EJ/yr | Final Energy¦Residential and Commercial¦Electricity | demand_projection | elc_buildings | 2025 | 13.0947 | Final Energy¦Residential and Commercial¦Electricity
Downscaling[MESSAGEix-GLOBIOM 1.1-M-R12] | Low demand | USA | Final Energy¦Residential and Commercial¦Electricity | EJ/yr | Final Energy¦Residential and Commercial¦Electricity | demand_projection | elc_buildings | 2030 | 11.6676 | Final Energy¦Residential and Commercial¦Electricity
Downscaling[MESSAGEix-GLOBIOM 1.1-M-R12] | Low demand | USA | Final Energy¦Residential and Commercial¦Electricity | EJ/yr | Final Energy¦Residential and Commercial¦Electricity | demand_projection | elc_buildings | 2035 | 11.54 | Final Energy¦Residential and Commercial¦Electricity
Downscaling[MESSAGEix-GLOBIOM 1.1-M-R12] | Low demand | USA | Final Energy¦Residential and Commercial¦Electricity | EJ/yr | Final Energy¦Residential and Commercial¦Electricity | demand_projection | elc_buildings | 2040 | 10.9303 | Final Energy¦Residential and Commercial¦Electricity
Downscaling[MESSAGEix-GLOBIOM 1.1-M-R12] | Low demand | USA | Final Energy¦Residential and Commercial¦Electricity | EJ/yr | Final Energy¦Residential and Commercial¦Electricity | demand_projection | elc_buildings | 2045 | 10.329 | Final Energy¦Residential and Commercial¦Electricity
Downscaling[MESSAGEix-GLOBIOM 1.1-M-R12] | Low demand | USA | Final Energy¦Residential and Commercial¦Electricity | EJ/yr | Final Energy¦Residential and Commercial¦Electricity | demand_projection | elc_buildings | 2050 | 9.4115 | Final Energy¦Residential and Commercial¦Electricity
Downscaling[MESSAGEix-GLOBIOM 1.1-M-R12] | Low demand | USA | Final Energy¦Transportation¦Electricity | EJ/yr | Final Energy¦Transportation¦Electricity | demand_projection | elc_transport | 2020 | 0.0496 | Final Energy¦Transportation¦Electricity
Downscaling[MESSAGEix-GLOBIOM 1.1-M-R12] | Low demand | USA | Final Energy¦Transportation¦Electricity | EJ/yr | Final Energy¦Transportation¦Electricity | demand_projection | elc_transport | 2025 | 0.0474 | Final Energy¦Transportation¦Electricity
Downscaling[MESSAGEix-GLOBIOM 1.1-M-R12] | Low demand | USA | Final Energy¦Transportation¦Electricity | EJ/yr | Final Energy¦Transportation¦Electricity | demand_projection | elc_transport | 2030 | 0.2873 | Final Energy¦Transportation¦Electricity
Downscaling[MESSAGEix-GLOBIOM 1.1-M-R12] | Low demand | USA | Final Energy¦Transportation¦Electricity | EJ/yr | Final Energy¦Transportation¦Electricity | demand_projection | elc_transport | 2035 | 0.7097 | Final Energy¦Transportation¦Electricity
Downscaling[MESSAGEix-GLOBIOM 1.1-M-R12] | Low demand | USA | Final Energy¦Transportation¦Electricity | EJ/yr | Final Energy¦Transportation¦Electricity | demand_projection | elc_transport | 2040 | 1.4334 | Final Energy¦Transportation¦Electricity
Downscaling[MESSAGEix-GLOBIOM 1.1-M-R12] | Low demand | USA | Final Energy¦Transportation¦Electricity | EJ/yr | Final Energy¦Transportation¦Electricity | demand_projection | elc_transport | 2045 | 2.6807 | Final Energy¦Transportation¦Electricity
Downscaling[MESSAGEix-GLOBIOM 1.1-M-R12] | Low demand | USA | Final Energy¦Transportation¦Electricity | EJ/yr | Final Energy¦Transportation¦Electricity | demand_projection | elc_transport | 2050 | 4.8047 | Final Energy¦Transportation¦Electricity
Downscaling[MESSAGEix-GLOBIOM 1.1-M-R12] | Low demand | USA | Emissions¦CO2¦Power (estimated) | Mt CO2 | Secondary Energy¦Electricity¦Coal | elec_co2 |  | 2020 | 448.6056 | Secondary Energy¦Electricity¦Coal | 94
Downscaling[MESSAGEix-GLOBIOM 1.1-M-R12] | Low demand | USA | Emissions¦CO2¦Power (estimated) | Mt CO2 | Secondary Energy¦Electricity¦Coal | elec_co2 |  | 2025 | 230.7324 | Secondary Energy¦Electricity¦Coal | 94
Downscaling[MESSAGEix-GLOBIOM 1.1-M-R12] | Low demand | USA | Emissions¦CO2¦Power (estimated) | Mt CO2 | Secondary Energy¦Electricity¦Coal | elec_co2 |  | 2030 | 60.912 | Secondary Energy¦Electricity¦Coal | 94
Downscaling[MESSAGEix-GLOBIOM 1.1-M-R12] | Low demand | USA | Emissions¦CO2¦Power (estimated) | Mt CO2 | Secondary Energy¦Electricity¦Coal | elec_co2 |  | 2035 | 21.4978 | Secondary Energy¦Electricity¦Coal | 94
Downscaling[MESSAGEix-GLOBIOM 1.1-M-R12] | Low demand | USA | Emissions¦CO2¦Power (estimated) | Mt CO2 | Secondary Energy¦Electricity¦Coal | elec_co2 |  | 2040 | 7.2286 | Secondary Energy¦Electricity¦Coal | 94
Downscaling[MESSAGEix-GLOBIOM 1.1-M-R12] | Low demand | USA | Emissions¦CO2¦Power (estimated) | Mt CO2 | Secondary Energy¦Electricity¦Coal | elec_co2 |  | 2045 | 3.1678 | Secondary Energy¦Electricity¦Coal | 94
Downscaling[MESSAGEix-GLOBIOM 1.1-M-R12] | Low demand | USA | Emissions¦CO2¦Power (estimated) | Mt CO2 | Secondary Energy¦Electricity¦Coal | elec_co2 |  | 2050 | 3.6472 | Secondary Energy¦Electricity¦Coal | 94
Downscaling[MESSAGEix-GLOBIOM 1.1-M-R12] | Low demand | USA | Emissions¦CO2¦Power (estimated) | Mt CO2 | Secondary Energy¦Electricity¦Gas | elec_co2 |  | 2020 | 241.087 | Secondary Energy¦Electricity¦Gas | 55
Downscaling[MESSAGEix-GLOBIOM 1.1-M-R12] | Low demand | USA | Emissions¦CO2¦Power (estimated) | Mt CO2 | Secondary Energy¦Electricity¦Gas | elec_co2 |  | 2025 | 340.6755 | Secondary Energy¦Electricity¦Gas | 55
Downscaling[MESSAGEix-GLOBIOM 1.1-M-R12] | Low demand | USA | Emissions¦CO2¦Power (estimated) | Mt CO2 | Secondary Energy¦Electricity¦Gas | elec_co2 |  | 2030 | 263.846 | Secondary Energy¦Electricity¦Gas | 55
Downscaling[MESSAGEix-GLOBIOM 1.1-M-R12] | Low demand | USA | Emissions¦CO2¦Power (estimated) | Mt CO2 | Secondary Energy¦Electricity¦Gas | elec_co2 |  | 2035 | 152.009 | Secondary Energy¦Electricity¦Gas | 55
Downscaling[MESSAGEix-GLOBIOM 1.1-M-R12] | Low demand | USA | Emissions¦CO2¦Power (estimated) | Mt CO2 | Secondary Energy¦Electricity¦Gas | elec_co2 |  | 2040 | 62.4525 | Secondary Energy¦Electricity¦Gas | 55
Downscaling[MESSAGEix-GLOBIOM 1.1-M-R12] | Low demand | USA | Emissions¦CO2¦Power (estimated) | Mt CO2 | Secondary Energy¦Electricity¦Gas | elec_co2 |  | 2045 | 89.3695 | Secondary Energy¦Electricity¦Gas | 55
Downscaling[MESSAGEix-GLOBIOM 1.1-M-R12] | Low demand | USA | Emissions¦CO2¦Power (estimated) | Mt CO2 | Secondary Energy¦Electricity¦Gas | elec_co2 |  | 2050 | 131.2135 | Secondary Energy¦Electricity¦Gas | 55
Downscaling[MESSAGEix-GLOBIOM 1.1-M-R12] | Low demand | USA | Emissions¦CO2¦Power (estimated) | Mt CO2 | Secondary Energy¦Electricity¦Oil | elec_co2 |  | 2020 | 47.187 | Secondary Energy¦Electricity¦Oil | 70
Downscaling[MESSAGEix-GLOBIOM 1.1-M-R12] | Low demand | USA | Emissions¦CO2¦Power (estimated) | Mt CO2 | Secondary Energy¦Electricity¦Oil | elec_co2 |  | 2025 | 41.846 | Secondary Energy¦Electricity¦Oil | 70
Downscaling[MESSAGEix-GLOBIOM 1.1-M-R12] | Low demand | USA | Emissions¦CO2¦Power (estimated) | Mt CO2 | Secondary Energy¦Electricity¦Oil | elec_co2 |  | 2030 | 11.417 | Secondary Energy¦Electricity¦Oil | 70
Downscaling[MESSAGEix-GLOBIOM 1.1-M-R12] | Low demand | USA | Emissions¦CO2¦Power (estimated) | Mt CO2 | Secondary Energy¦Electricity¦Oil | elec_co2 |  | 2035 | 0 | Secondary Energy¦Electricity¦Oil | 70
Downscaling[MESSAGEix-GLOBIOM 1.1-M-R12] | Low demand | USA | Emissions¦CO2¦Power (estimated) | Mt CO2 | Secondary Energy¦Electricity¦Oil | elec_co2 |  | 2040 | 0 | Secondary Energy¦Electricity¦Oil | 70
Downscaling[MESSAGEix-GLOBIOM 1.1-M-R12] | Low demand | USA | Emissions¦CO2¦Power (estimated) | Mt CO2 | Secondary Energy¦Electricity¦Oil | elec_co2 |  | 2045 | 0 | Secondary Energy¦Electricity¦Oil | 70
Downscaling[MESSAGEix-GLOBIOM 1.1-M-R12] | Low demand | USA | Emissions¦CO2¦Power (estimated) | Mt CO2 | Secondary Energy¦Electricity¦Oil | elec_co2 |  | 2050 | 0 | Secondary Energy¦Electricity¦Oil | 70
Downscaling[MESSAGEix-GLOBIOM 1.1-M-R12] | Low demand | USA | Price¦Primary Energy¦Biomass | US$2010/GJ | Price¦Primary Energy¦Biomass | fuel_supply | bioenergy | 2020 | 4.4685 | Price¦Primary Energy¦Biomass
Downscaling[MESSAGEix-GLOBIOM 1.1-M-R12] | Low demand | USA | Price¦Primary Energy¦Biomass | US$2010/GJ | Price¦Primary Energy¦Biomass | fuel_supply | bioenergy | 2025 | 3.3054 | Price¦Primary Energy¦Biomass
Downscaling[MESSAGEix-GLOBIOM 1.1-M-R12] | Low demand | USA | Price¦Primary Energy¦Biomass | US$2010/GJ | Price¦Primary Energy¦Biomass | fuel_supply | bioenergy | 2030 | 13.4735 | Price¦Primary Energy¦Biomass
Downscaling[MESSAGEix-GLOBIOM 1.1-M-R12] | Low demand | USA | Price¦Primary Energy¦Biomass | US$2010/GJ | Price¦Primary Energy¦Biomass | fuel_supply | bioenergy | 2035 | 7.9318 | Price¦Primary Energy¦Biomass
Downscaling[MESSAGEix-GLOBIOM 1.1-M-R12] | Low demand | USA | Price¦Primary Energy¦Biomass | US$2010/GJ | Price¦Primary Energy¦Biomass | fuel_supply | bioenergy | 2040 | 13.9848 | Price¦Primary Energy¦Biomass
Downscaling[MESSAGEix-GLOBIOM 1.1-M-R12] | Low demand | USA | Price¦Primary Energy¦Biomass | US$2010/GJ | Price¦Primary Energy¦Biomass | fuel_supply | bioenergy | 2045 | 19.5531 | Price¦Primary Energy¦Biomass
Downscaling[MESSAGEix-GLOBIOM 1.1-M-R12] | Low demand | USA | Price¦Primary Energy¦Biomass | US$2010/GJ | Price¦Primary Energy¦Biomass | fuel_supply | bioenergy | 2050 | 20.0123 | Price¦Primary Energy¦Biomass
Downscaling[MESSAGEix-GLOBIOM 1.1-M-R12] | Low demand | USA | Price¦Primary Energy¦Coal | US$2010/GJ | Price¦Primary Energy¦Coal | fuel_supply | coal | 2020 | 2.4399 | Price¦Primary Energy¦Coal
Downscaling[MESSAGEix-GLOBIOM 1.1-M-R12] | Low demand | USA | Price¦Primary Energy¦Coal | US$2010/GJ | Price¦Primary Energy¦Coal | fuel_supply | coal | 2025 | 2.2303 | Price¦Primary Energy¦Coal
Downscaling[MESSAGEix-GLOBIOM 1.1-M-R12] | Low demand | USA | Price¦Primary Energy¦Coal | US$2010/GJ | Price¦Primary Energy¦Coal | fuel_supply | coal | 2030 | -10.6768 | Price¦Primary Energy¦Coal
Downscaling[MESSAGEix-GLOBIOM 1.1-M-R12] | Low demand | USA | Price¦Primary Energy¦Coal | US$2010/GJ | Price¦Primary Energy¦Coal | fuel_supply | coal | 2035 | -5.354 | Price¦Primary Energy¦Coal
Downscaling[MESSAGEix-GLOBIOM 1.1-M-R12] | Low demand | USA | Price¦Primary Energy¦Coal | US$2010/GJ | Price¦Primary Energy¦Coal | fuel_supply | coal | 2040 | 3.6064 | Price¦Primary Energy¦Coal
Downscaling[MESSAGEix-GLOBIOM 1.1-M-R12] | Low demand | USA | Price¦Primary Energy¦Coal | US$2010/GJ | Price¦Primary Energy¦Coal | fuel_supply | coal | 2045 | 4.5979 | Price¦Primary Energy¦Coal
Downscaling[MESSAGEix-GLOBIOM 1.1-M-R12] | Low demand | USA | Price¦Primary Energy¦Coal | US$2010/GJ | Price¦Primary Energy¦Coal | fuel_supply | coal | 2050 | 5.8564 | Price¦Primary Energy¦Coal
Downscaling[MESSAGEix-GLOBIOM 1.1-M-R12] | Low demand | USA | Price¦Primary Energy¦Gas | US$2010/GJ | Price¦Primary Energy¦Gas | fuel_supply | gas | 2020 | 3.6045 | Price¦Primary Energy¦Gas
Downscaling[MESSAGEix-GLOBIOM 1.1-M-R12] | Low demand | USA | Price¦Primary Energy¦Gas | US$2010/GJ | Price¦Primary Energy¦Gas | fuel_supply | gas | 2025 | 4.1003 | Price¦Primary Energy¦Gas
Downscaling[MESSAGEix-GLOBIOM 1.1-M-R12] | Low demand | USA | Price¦Primary Energy¦Gas | US$2010/GJ | Price¦Primary Energy¦Gas | fuel_supply | gas | 2030 | 1.7803 | Price¦Primary Energy¦Gas
Downscaling[MESSAGEix-GLOBIOM 1.1-M-R12] | Low demand | USA | Price¦Primary Energy¦Gas | US$2010/GJ | Price¦Primary Energy¦Gas | fuel_supply | gas | 2035 | -0.0919 | Price¦Primary Energy¦Gas
Downscaling[MESSAGEix-GLOBIOM 1.1-M-R12] | Low demand | USA | Price¦Primary Energy¦Gas | US$2010/GJ | Price¦Primary Energy¦Gas | fuel_supply | gas | 2040 | 3.5256 | Price¦Primary Energy¦Gas
Downscaling[MESSAGEix-GLOBIOM 1.1-M-R12] | Low demand | USA | Price¦Primary Energy¦Gas | US$2010/GJ | Price¦Primary Energy¦Gas | fuel_supply | gas | 2045 | 7.0002 | Price¦Primary Energy¦Gas
Downscaling[MESSAGEix-GLOBIOM 1.1-M-R12] | Low demand | USA | Price¦Primary Energy¦Gas | US$2010/GJ | Price¦Primary Energy¦Gas | fuel_supply | gas | 2050 | 6.1596 | Price¦Primary Energy¦Gas
Downscaling[MESSAGEix-GLOBIOM 1.1-M-R12] | Low demand | USA | Price¦Secondary Energy¦Liquids¦Oil | US$2010/GJ | Price¦Secondary Energy¦Liquids¦Oil | fuel_supply | oil | 2020 | 3.5492 | Price¦Secondary Energy¦Liquids¦Oil
Downscaling[MESSAGEix-GLOBIOM 1.1-M-R12] | Low demand | USA | Price¦Secondary Energy¦Liquids¦Oil | US$2010/GJ | Price¦Secondary Energy¦Liquids¦Oil | fuel_supply | oil | 2025 | 4.769 | Price¦Secondary Energy¦Liquids¦Oil
Downscaling[MESSAGEix-GLOBIOM 1.1-M-R12] | Low demand | USA | Price¦Secondary Energy¦Liquids¦Oil | US$2010/GJ | Price¦Secondary Energy¦Liquids¦Oil | fuel_supply | oil | 2030 | 3.5215 | Price¦Secondary Energy¦Liquids¦Oil
Downscaling[MESSAGEix-GLOBIOM 1.1-M-R12] | Low demand | USA | Price¦Secondary Energy¦Liquids¦Oil | US$2010/GJ | Price¦Secondary Energy¦Liquids¦Oil | fuel_supply | oil | 2035 | 5.4532 | Price¦Secondary Energy¦Liquids¦Oil
Downscaling[MESSAGEix-GLOBIOM 1.1-M-R12] | Low demand | USA | Price¦Secondary Energy¦Liquids¦Oil | US$2010/GJ | Price¦Secondary Energy¦Liquids¦Oil | fuel_supply | oil | 2040 | 4.8071 | Price¦Secondary Energy¦Liquids¦Oil
Downscaling[MESSAGEix-GLOBIOM 1.1-M-R12] | Low demand | USA | Price¦Secondary Energy¦Liquids¦Oil | US$2010/GJ | Price¦Secondary Energy¦Liquids¦Oil | fuel_supply | oil | 2045 | 10.2678 | Price¦Secondary Energy¦Liquids¦Oil
Downscaling[MESSAGEix-GLOBIOM 1.1-M-R12] | Low demand | USA | Price¦Secondary Energy¦Liquids¦Oil | US$2010/GJ | Price¦Secondary Energy¦Liquids¦Oil | fuel_supply | oil | 2050 | 3.3337 | Price¦Secondary Energy¦Liquids¦Oil
Downscaling[MESSAGEix-GLOBIOM 1.1-M-R12] | Low demand | USA | Emissions¦CO2 | Mt CO2/yr | Emissions¦CO2 | scenarios - CO2 abatement | CO2 | 2020 | 3460.0346 | Emissions¦CO2
Downscaling[MESSAGEix-GLOBIOM 1.1-M-R12] | Low demand | USA | Emissions¦CO2 | Mt CO2/yr | Emissions¦CO2 | scenarios - CO2 abatement | CO2 | 2025 | 2954.0471 | Emissions¦CO2
Downscaling[MESSAGEix-GLOBIOM 1.1-M-R12] | Low demand | USA | Emissions¦CO2 | Mt CO2/yr | Emissions¦CO2 | scenarios - CO2 abatement | CO2 | 2030 | 1089.3561 | Emissions¦CO2
Downscaling[MESSAGEix-GLOBIOM 1.1-M-R12] | Low demand | USA | Emissions¦CO2 | Mt CO2/yr | Emissions¦CO2 | scenarios - CO2 abatement | CO2 | 2035 | 458.0174 | Emissions¦CO2
Downscaling[MESSAGEix-GLOBIOM 1.1-M-R12] | Low demand | USA | Emissions¦CO2 | Mt CO2/yr | Emissions¦CO2 | scenarios - CO2 abatement | CO2 | 2040 | -50.0113 | Emissions¦CO2
Downscaling[MESSAGEix-GLOBIOM 1.1-M-R12] | Low demand | USA | Emissions¦CO2 | Mt CO2/yr | Emissions¦CO2 | scenarios - CO2 abatement | CO2 | 2045 | -345.889 | Emissions¦CO2
Downscaling[MESSAGEix-GLOBIOM 1.1-M-R12] | Low demand | USA | Emissions¦CO2 | Mt CO2/yr | Emissions¦CO2 | scenarios - CO2 abatement | CO2 | 2050 | -690.6607 | Emissions¦CO2
Downscaling[MESSAGEix-GLOBIOM 1.1-M-R12] | Low demand | USA | Emissions¦CO2¦Energy | Mt CO2/yr | Emissions¦CO2¦Energy | scenarios - CO2 abatement | CO2 | 2020 | 4726.8642 | Emissions¦CO2¦Energy
Downscaling[MESSAGEix-GLOBIOM 1.1-M-R12] | Low demand | USA | Emissions¦CO2¦Energy | Mt CO2/yr | Emissions¦CO2¦Energy | scenarios - CO2 abatement | CO2 | 2025 | 4290.0275 | Emissions¦CO2¦Energy
Downscaling[MESSAGEix-GLOBIOM 1.1-M-R12] | Low demand | USA | Emissions¦CO2¦Energy | Mt CO2/yr | Emissions¦CO2¦Energy | scenarios - CO2 abatement | CO2 | 2030 | 2609.8846 | Emissions¦CO2¦Energy
Downscaling[MESSAGEix-GLOBIOM 1.1-M-R12] | Low demand | USA | Emissions¦CO2¦Energy | Mt CO2/yr | Emissions¦CO2¦Energy | scenarios - CO2 abatement | CO2 | 2035 | 1948.6715 | Emissions¦CO2¦Energy
Downscaling[MESSAGEix-GLOBIOM 1.1-M-R12] | Low demand | USA | Emissions¦CO2¦Energy | Mt CO2/yr | Emissions¦CO2¦Energy | scenarios - CO2 abatement | CO2 | 2040 | 1413.0741 | Emissions¦CO2¦Energy
Downscaling[MESSAGEix-GLOBIOM 1.1-M-R12] | Low demand | USA | Emissions¦CO2¦Energy | Mt CO2/yr | Emissions¦CO2¦Energy | scenarios - CO2 abatement | CO2 | 2045 | 1103.4302 | Emissions¦CO2¦Energy
Downscaling[MESSAGEix-GLOBIOM 1.1-M-R12] | Low demand | USA | Emissions¦CO2¦Energy | Mt CO2/yr | Emissions¦CO2¦Energy | scenarios - CO2 abatement | CO2 | 2050 | 745.1917 | Emissions¦CO2¦Energy
Downscaling[MESSAGEix-GLOBIOM 1.1-M-R12] | Nationally Determined Contributions (NDCs) | USA | Carbon Sequestration¦CCS | Mt CO2/yr | Carbon Sequestration¦CCS | CCS potential |  | 2020 | 0 | Carbon Sequestration¦CCS
Downscaling[MESSAGEix-GLOBIOM 1.1-M-R12] | Nationally Determined Contributions (NDCs) | USA | Carbon Sequestration¦CCS | Mt CO2/yr | Carbon Sequestration¦CCS | CCS potential |  | 2025 | 0 | Carbon Sequestration¦CCS
Downscaling[MESSAGEix-GLOBIOM 1.1-M-R12] | Nationally Determined Contributions (NDCs) | USA | Carbon Sequestration¦CCS | Mt CO2/yr | Carbon Sequestration¦CCS | CCS potential |  | 2030 | 0 | Carbon Sequestration¦CCS
Downscaling[MESSAGEix-GLOBIOM 1.1-M-R12] | Nationally Determined Contributions (NDCs) | USA | Carbon Sequestration¦CCS | Mt CO2/yr | Carbon Sequestration¦CCS | CCS potential |  | 2035 | 12.6672 | Carbon Sequestration¦CCS
Downscaling[MESSAGEix-GLOBIOM 1.1-M-R12] | Nationally Determined Contributions (NDCs) | USA | Carbon Sequestration¦CCS | Mt CO2/yr | Carbon Sequestration¦CCS | CCS potential |  | 2040 | 31.7062 | Carbon Sequestration¦CCS
Downscaling[MESSAGEix-GLOBIOM 1.1-M-R12] | Nationally Determined Contributions (NDCs) | USA | Carbon Sequestration¦CCS | Mt CO2/yr | Carbon Sequestration¦CCS | CCS potential |  | 2045 | 71.1978 | Carbon Sequestration¦CCS
Downscaling[MESSAGEix-GLOBIOM 1.1-M-R12] | Nationally Determined Contributions (NDCs) | USA | Carbon Sequestration¦CCS | Mt CO2/yr | Carbon Sequestration¦CCS | CCS potential |  | 2050 | 106.4661 | Carbon Sequestration¦CCS
Downscaling[MESSAGEix-GLOBIOM 1.1-M-R12] | Nationally Determined Contributions (NDCs) | USA | Final Energy¦Industry¦Electricity | EJ/yr | Final Energy¦Industry¦Electricity | demand_projection | elc_industry | 2020 | 2.0397 | Final Energy¦Industry¦Electricity
Downscaling[MESSAGEix-GLOBIOM 1.1-M-R12] | Nationally Determined Contributions (NDCs) | USA | Final Energy¦Industry¦Electricity | EJ/yr | Final Energy¦Industry¦Electricity | demand_projection | elc_industry | 2025 | 2.0741 | Final Energy¦Industry¦Electricity
Downscaling[MESSAGEix-GLOBIOM 1.1-M-R12] | Nationally Determined Contributions (NDCs) | USA | Final Energy¦Industry¦Electricity | EJ/yr | Final Energy¦Industry¦Electricity | demand_projection | elc_industry | 2030 | 2.1427 | Final Energy¦Industry¦Electricity
Downscaling[MESSAGEix-GLOBIOM 1.1-M-R12] | Nationally Determined Contributions (NDCs) | USA | Final Energy¦Industry¦Electricity | EJ/yr | Final Energy¦Industry¦Electricity | demand_projection | elc_industry | 2035 | 2.261 | Final Energy¦Industry¦Electricity
Downscaling[MESSAGEix-GLOBIOM 1.1-M-R12] | Nationally Determined Contributions (NDCs) | USA | Final Energy¦Industry¦Electricity | EJ/yr | Final Energy¦Industry¦Electricity | demand_projection | elc_industry | 2040 | 2.3451 | Final Energy¦Industry¦Electricity
Downscaling[MESSAGEix-GLOBIOM 1.1-M-R12] | Nationally Determined Contributions (NDCs) | USA | Final Energy¦Industry¦Electricity | EJ/yr | Final Energy¦Industry¦Electricity | demand_projection | elc_industry | 2045 | 2.4175 | Final Energy¦Industry¦Electricity
Downscaling[MESSAGEix-GLOBIOM 1.1-M-R12] | Nationally Determined Contributions (NDCs) | USA | Final Energy¦Industry¦Electricity | EJ/yr | Final Energy¦Industry¦Electricity | demand_projection | elc_industry | 2050 | 2.4678 | Final Energy¦Industry¦Electricity
Downscaling[MESSAGEix-GLOBIOM 1.1-M-R12] | Nationally Determined Contributions (NDCs) | USA | Final Energy¦Residential and Commercial¦Electricity | EJ/yr | Final Energy¦Residential and Commercial¦Electricity | demand_projection | elc_buildings | 2020 | 11.7982 | Final Energy¦Residential and Commercial¦Electricity
Downscaling[MESSAGEix-GLOBIOM 1.1-M-R12] | Nationally Determined Contributions (NDCs) | USA | Final Energy¦Residential and Commercial¦Electricity | EJ/yr | Final Energy¦Residential and Commercial¦Electricity | demand_projection | elc_buildings | 2025 | 13.0306 | Final Energy¦Residential and Commercial¦Electricity
Downscaling[MESSAGEix-GLOBIOM 1.1-M-R12] | Nationally Determined Contributions (NDCs) | USA | Final Energy¦Residential and Commercial¦Electricity | EJ/yr | Final Energy¦Residential and Commercial¦Electricity | demand_projection | elc_buildings | 2030 | 13.1529 | Final Energy¦Residential and Commercial¦Electricity
Downscaling[MESSAGEix-GLOBIOM 1.1-M-R12] | Nationally Determined Contributions (NDCs) | USA | Final Energy¦Residential and Commercial¦Electricity | EJ/yr | Final Energy¦Residential and Commercial¦Electricity | demand_projection | elc_buildings | 2035 | 14.1057 | Final Energy¦Residential and Commercial¦Electricity
Downscaling[MESSAGEix-GLOBIOM 1.1-M-R12] | Nationally Determined Contributions (NDCs) | USA | Final Energy¦Residential and Commercial¦Electricity | EJ/yr | Final Energy¦Residential and Commercial¦Electricity | demand_projection | elc_buildings | 2040 | 14.003 | Final Energy¦Residential and Commercial¦Electricity
Downscaling[MESSAGEix-GLOBIOM 1.1-M-R12] | Nationally Determined Contributions (NDCs) | USA | Final Energy¦Residential and Commercial¦Electricity | EJ/yr | Final Energy¦Residential and Commercial¦Electricity | demand_projection | elc_buildings | 2045 | 14.217 | Final Energy¦Residential and Commercial¦Electricity
Downscaling[MESSAGEix-GLOBIOM 1.1-M-R12] | Nationally Determined Contributions (NDCs) | USA | Final Energy¦Residential and Commercial¦Electricity | EJ/yr | Final Energy¦Residential and Commercial¦Electricity | demand_projection | elc_buildings | 2050 | 14.3277 | Final Energy¦Residential and Commercial¦Electricity
Downscaling[MESSAGEix-GLOBIOM 1.1-M-R12] | Nationally Determined Contributions (NDCs) | USA | Final Energy¦Transportation¦Electricity | EJ/yr | Final Energy¦Transportation¦Electricity | demand_projection | elc_transport | 2020 | 0.0467 | Final Energy¦Transportation¦Electricity
Downscaling[MESSAGEix-GLOBIOM 1.1-M-R12] | Nationally Determined Contributions (NDCs) | USA | Final Energy¦Transportation¦Electricity | EJ/yr | Final Energy¦Transportation¦Electricity | demand_projection | elc_transport | 2025 | 0.0424 | Final Energy¦Transportation¦Electricity
Downscaling[MESSAGEix-GLOBIOM 1.1-M-R12] | Nationally Determined Contributions (NDCs) | USA | Final Energy¦Transportation¦Electricity | EJ/yr | Final Energy¦Transportation¦Electricity | demand_projection | elc_transport | 2030 | 0.2976 | Final Energy¦Transportation¦Electricity
Downscaling[MESSAGEix-GLOBIOM 1.1-M-R12] | Nationally Determined Contributions (NDCs) | USA | Final Energy¦Transportation¦Electricity | EJ/yr | Final Energy¦Transportation¦Electricity | demand_projection | elc_transport | 2035 | 0.7652 | Final Energy¦Transportation¦Electricity
Downscaling[MESSAGEix-GLOBIOM 1.1-M-R12] | Nationally Determined Contributions (NDCs) | USA | Final Energy¦Transportation¦Electricity | EJ/yr | Final Energy¦Transportation¦Electricity | demand_projection | elc_transport | 2040 | 1.5788 | Final Energy¦Transportation¦Electricity
Downscaling[MESSAGEix-GLOBIOM 1.1-M-R12] | Nationally Determined Contributions (NDCs) | USA | Final Energy¦Transportation¦Electricity | EJ/yr | Final Energy¦Transportation¦Electricity | demand_projection | elc_transport | 2045 | 2.9714 | Final Energy¦Transportation¦Electricity
Downscaling[MESSAGEix-GLOBIOM 1.1-M-R12] | Nationally Determined Contributions (NDCs) | USA | Final Energy¦Transportation¦Electricity | EJ/yr | Final Energy¦Transportation¦Electricity | demand_projection | elc_transport | 2050 | 4.5191 | Final Energy¦Transportation¦Electricity
Downscaling[MESSAGEix-GLOBIOM 1.1-M-R12] | Nationally Determined Contributions (NDCs) | USA | Emissions¦CO2¦Power (estimated) | Mt CO2 | Secondary Energy¦Electricity¦Coal | elec_co2 |  | 2020 | 448.3424 | Secondary Energy¦Electricity¦Coal | 94
Downscaling[MESSAGEix-GLOBIOM 1.1-M-R12] | Nationally Determined Contributions (NDCs) | USA | Emissions¦CO2¦Power (estimated) | Mt CO2 | Secondary Energy¦Electricity¦Coal | elec_co2 |  | 2025 | 230.535 | Secondary Energy¦Electricity¦Coal | 94
Downscaling[MESSAGEix-GLOBIOM 1.1-M-R12] | Nationally Determined Contributions (NDCs) | USA | Emissions¦CO2¦Power (estimated) | Mt CO2 | Secondary Energy¦Electricity¦Coal | elec_co2 |  | 2030 | 144.7036 | Secondary Energy¦Electricity¦Coal | 94
Downscaling[MESSAGEix-GLOBIOM 1.1-M-R12] | Nationally Determined Contributions (NDCs) | USA | Emissions¦CO2¦Power (estimated) | Mt CO2 | Secondary Energy¦Electricity¦Coal | elec_co2 |  | 2035 | 42.7512 | Secondary Energy¦Electricity¦Coal | 94
Downscaling[MESSAGEix-GLOBIOM 1.1-M-R12] | Nationally Determined Contributions (NDCs) | USA | Emissions¦CO2¦Power (estimated) | Mt CO2 | Secondary Energy¦Electricity¦Coal | elec_co2 |  | 2040 | 36.8386 | Secondary Energy¦Electricity¦Coal | 94
Downscaling[MESSAGEix-GLOBIOM 1.1-M-R12] | Nationally Determined Contributions (NDCs) | USA | Emissions¦CO2¦Power (estimated) | Mt CO2 | Secondary Energy¦Electricity¦Coal | elec_co2 |  | 2045 | 14.0154 | Secondary Energy¦Electricity¦Coal | 94
Downscaling[MESSAGEix-GLOBIOM 1.1-M-R12] | Nationally Determined Contributions (NDCs) | USA | Emissions¦CO2¦Power (estimated) | Mt CO2 | Secondary Energy¦Electricity¦Coal | elec_co2 |  | 2050 | 1.2408 | Secondary Energy¦Electricity¦Coal | 94
Downscaling[MESSAGEix-GLOBIOM 1.1-M-R12] | Nationally Determined Contributions (NDCs) | USA | Emissions¦CO2¦Power (estimated) | Mt CO2 | Secondary Energy¦Electricity¦Gas | elec_co2 |  | 2020 | 240.9275 | Secondary Energy¦Electricity¦Gas | 55
Downscaling[MESSAGEix-GLOBIOM 1.1-M-R12] | Nationally Determined Contributions (NDCs) | USA | Emissions¦CO2¦Power (estimated) | Mt CO2 | Secondary Energy¦Electricity¦Gas | elec_co2 |  | 2025 | 340.34 | Secondary Energy¦Electricity¦Gas | 55
Downscaling[MESSAGEix-GLOBIOM 1.1-M-R12] | Nationally Determined Contributions (NDCs) | USA | Emissions¦CO2¦Power (estimated) | Mt CO2 | Secondary Energy¦Electricity¦Gas | elec_co2 |  | 2030 | 366.828 | Secondary Energy¦Electricity¦Gas | 55
Downscaling[MESSAGEix-GLOBIOM 1.1-M-R12] | Nationally Determined Contributions (NDCs) | USA | Emissions¦CO2¦Power (estimated) | Mt CO2 | Secondary Energy¦Electricity¦Gas | elec_co2 |  | 2035 | 466.202 | Secondary Energy¦Electricity¦Gas | 55
Downscaling[MESSAGEix-GLOBIOM 1.1-M-R12] | Nationally Determined Contributions (NDCs) | USA | Emissions¦CO2¦Power (estimated) | Mt CO2 | Secondary Energy¦Electricity¦Gas | elec_co2 |  | 2040 | 505.0375 | Secondary Energy¦Electricity¦Gas | 55
Downscaling[MESSAGEix-GLOBIOM 1.1-M-R12] | Nationally Determined Contributions (NDCs) | USA | Emissions¦CO2¦Power (estimated) | Mt CO2 | Secondary Energy¦Electricity¦Gas | elec_co2 |  | 2045 | 576.3835 | Secondary Energy¦Electricity¦Gas | 55
Downscaling[MESSAGEix-GLOBIOM 1.1-M-R12] | Nationally Determined Contributions (NDCs) | USA | Emissions¦CO2¦Power (estimated) | Mt CO2 | Secondary Energy¦Electricity¦Gas | elec_co2 |  | 2050 | 669.1245 | Secondary Energy¦Electricity¦Gas | 55
Downscaling[MESSAGEix-GLOBIOM 1.1-M-R12] | Nationally Determined Contributions (NDCs) | USA | Emissions¦CO2¦Power (estimated) | Mt CO2 | Secondary Energy¦Electricity¦Oil | elec_co2 |  | 2020 | 47.117 | Secondary Energy¦Electricity¦Oil | 70
Downscaling[MESSAGEix-GLOBIOM 1.1-M-R12] | Nationally Determined Contributions (NDCs) | USA | Emissions¦CO2¦Power (estimated) | Mt CO2 | Secondary Energy¦Electricity¦Oil | elec_co2 |  | 2025 | 41.748 | Secondary Energy¦Electricity¦Oil | 70
Downscaling[MESSAGEix-GLOBIOM 1.1-M-R12] | Nationally Determined Contributions (NDCs) | USA | Emissions¦CO2¦Power (estimated) | Mt CO2 | Secondary Energy¦Electricity¦Oil | elec_co2 |  | 2030 | 24.626 | Secondary Energy¦Electricity¦Oil | 70
Downscaling[MESSAGEix-GLOBIOM 1.1-M-R12] | Nationally Determined Contributions (NDCs) | USA | Emissions¦CO2¦Power (estimated) | Mt CO2 | Secondary Energy¦Electricity¦Oil | elec_co2 |  | 2035 | 4.109 | Secondary Energy¦Electricity¦Oil | 70
Downscaling[MESSAGEix-GLOBIOM 1.1-M-R12] | Nationally Determined Contributions (NDCs) | USA | Emissions¦CO2¦Power (estimated) | Mt CO2 | Secondary Energy¦Electricity¦Oil | elec_co2 |  | 2040 | 0 | Secondary Energy¦Electricity¦Oil | 70
Downscaling[MESSAGEix-GLOBIOM 1.1-M-R12] | Nationally Determined Contributions (NDCs) | USA | Emissions¦CO2¦Power (estimated) | Mt CO2 | Secondary Energy¦Electricity¦Oil | elec_co2 |  | 2045 | 0 | Secondary Energy¦Electricity¦Oil | 70
Downscaling[MESSAGEix-GLOBIOM 1.1-M-R12] | Nationally Determined Contributions (NDCs) | USA | Emissions¦CO2¦Power (estimated) | Mt CO2 | Secondary Energy¦Electricity¦Oil | elec_co2 |  | 2050 | 0 | Secondary Energy¦Electricity¦Oil | 70
Downscaling[MESSAGEix-GLOBIOM 1.1-M-R12] | Nationally Determined Contributions (NDCs) | USA | Price¦Primary Energy¦Biomass | US$2010/GJ | Price¦Primary Energy¦Biomass | fuel_supply | bioenergy | 2020 | 4.4685 | Price¦Primary Energy¦Biomass
Downscaling[MESSAGEix-GLOBIOM 1.1-M-R12] | Nationally Determined Contributions (NDCs) | USA | Price¦Primary Energy¦Biomass | US$2010/GJ | Price¦Primary Energy¦Biomass | fuel_supply | bioenergy | 2025 | 3.3054 | Price¦Primary Energy¦Biomass
Downscaling[MESSAGEix-GLOBIOM 1.1-M-R12] | Nationally Determined Contributions (NDCs) | USA | Price¦Primary Energy¦Biomass | US$2010/GJ | Price¦Primary Energy¦Biomass | fuel_supply | bioenergy | 2030 | 5.1926 | Price¦Primary Energy¦Biomass
Downscaling[MESSAGEix-GLOBIOM 1.1-M-R12] | Nationally Determined Contributions (NDCs) | USA | Price¦Primary Energy¦Biomass | US$2010/GJ | Price¦Primary Energy¦Biomass | fuel_supply | bioenergy | 2035 | 4.0719 | Price¦Primary Energy¦Biomass
Downscaling[MESSAGEix-GLOBIOM 1.1-M-R12] | Nationally Determined Contributions (NDCs) | USA | Price¦Primary Energy¦Biomass | US$2010/GJ | Price¦Primary Energy¦Biomass | fuel_supply | bioenergy | 2040 | 6.9028 | Price¦Primary Energy¦Biomass
Downscaling[MESSAGEix-GLOBIOM 1.1-M-R12] | Nationally Determined Contributions (NDCs) | USA | Price¦Primary Energy¦Biomass | US$2010/GJ | Price¦Primary Energy¦Biomass | fuel_supply | bioenergy | 2045 | 5.8892 | Price¦Primary Energy¦Biomass
Downscaling[MESSAGEix-GLOBIOM 1.1-M-R12] | Nationally Determined Contributions (NDCs) | USA | Price¦Primary Energy¦Biomass | US$2010/GJ | Price¦Primary Energy¦Biomass | fuel_supply | bioenergy | 2050 | 7.2516 | Price¦Primary Energy¦Biomass
Downscaling[MESSAGEix-GLOBIOM 1.1-M-R12] | Nationally Determined Contributions (NDCs) | USA | Price¦Primary Energy¦Coal | US$2010/GJ | Price¦Primary Energy¦Coal | fuel_supply | coal | 2020 | 2.4399 | Price¦Primary Energy¦Coal
Downscaling[MESSAGEix-GLOBIOM 1.1-M-R12] | Nationally Determined Contributions (NDCs) | USA | Price¦Primary Energy¦Coal | US$2010/GJ | Price¦Primary Energy¦Coal | fuel_supply | coal | 2025 | 2.2303 | Price¦Primary Energy¦Coal
Downscaling[MESSAGEix-GLOBIOM 1.1-M-R12] | Nationally Determined Contributions (NDCs) | USA | Price¦Primary Energy¦Coal | US$2010/GJ | Price¦Primary Energy¦Coal | fuel_supply | coal | 2030 | 1.5405 | Price¦Primary Energy¦Coal
Downscaling[MESSAGEix-GLOBIOM 1.1-M-R12] | Nationally Determined Contributions (NDCs) | USA | Price¦Primary Energy¦Coal | US$2010/GJ | Price¦Primary Energy¦Coal | fuel_supply | coal | 2035 | 0.0726 | Price¦Primary Energy¦Coal
Downscaling[MESSAGEix-GLOBIOM 1.1-M-R12] | Nationally Determined Contributions (NDCs) | USA | Price¦Primary Energy¦Coal | US$2010/GJ | Price¦Primary Energy¦Coal | fuel_supply | coal | 2040 | 0.7821 | Price¦Primary Energy¦Coal
Downscaling[MESSAGEix-GLOBIOM 1.1-M-R12] | Nationally Determined Contributions (NDCs) | USA | Price¦Primary Energy¦Coal | US$2010/GJ | Price¦Primary Energy¦Coal | fuel_supply | coal | 2045 | 1.6804 | Price¦Primary Energy¦Coal
Downscaling[MESSAGEix-GLOBIOM 1.1-M-R12] | Nationally Determined Contributions (NDCs) | USA | Price¦Primary Energy¦Coal | US$2010/GJ | Price¦Primary Energy¦Coal | fuel_supply | coal | 2050 | 1.796 | Price¦Primary Energy¦Coal
Downscaling[MESSAGEix-GLOBIOM 1.1-M-R12] | Nationally Determined Contributions (NDCs) | USA | Price¦Primary Energy¦Gas | US$2010/GJ | Price¦Primary Energy¦Gas | fuel_supply | gas | 2020 | 3.6045 | Price¦Primary Energy¦Gas
Downscaling[MESSAGEix-GLOBIOM 1.1-M-R12] | Nationally Determined Contributions (NDCs) | USA | Price¦Primary Energy¦Gas | US$2010/GJ | Price¦Primary Energy¦Gas | fuel_supply | gas | 2025 | 4.1003 | Price¦Primary Energy¦Gas
Downscaling[MESSAGEix-GLOBIOM 1.1-M-R12] | Nationally Determined Contributions (NDCs) | USA | Price¦Primary Energy¦Gas | US$2010/GJ | Price¦Primary Energy¦Gas | fuel_supply | gas | 2030 | 4.5501 | Price¦Primary Energy¦Gas
Downscaling[MESSAGEix-GLOBIOM 1.1-M-R12] | Nationally Determined Contributions (NDCs) | USA | Price¦Primary Energy¦Gas | US$2010/GJ | Price¦Primary Energy¦Gas | fuel_supply | gas | 2035 | 4.7311 | Price¦Primary Energy¦Gas
Downscaling[MESSAGEix-GLOBIOM 1.1-M-R12] | Nationally Determined Contributions (NDCs) | USA | Price¦Primary Energy¦Gas | US$2010/GJ | Price¦Primary Energy¦Gas | fuel_supply | gas | 2040 | 4.8822 | Price¦Primary Energy¦Gas
Downscaling[MESSAGEix-GLOBIOM 1.1-M-R12] | Nationally Determined Contributions (NDCs) | USA | Price¦Primary Energy¦Gas | US$2010/GJ | Price¦Primary Energy¦Gas | fuel_supply | gas | 2045 | 5.1182 | Price¦Primary Energy¦Gas
Downscaling[MESSAGEix-GLOBIOM 1.1-M-R12] | Nationally Determined Contributions (NDCs) | USA | Price¦Primary Energy¦Gas | US$2010/GJ | Price¦Primary Energy¦Gas | fuel_supply | gas | 2050 | 5.3503 | Price¦Primary Energy¦Gas
Downscaling[MESSAGEix-GLOBIOM 1.1-M-R12] | Nationally Determined Contributions (NDCs) | USA | Price¦Secondary Energy¦Liquids¦Oil | US$2010/GJ | Price¦Secondary Energy¦Liquids¦Oil | fuel_supply | oil | 2020 | 3.5492 | Price¦Secondary Energy¦Liquids¦Oil
Downscaling[MESSAGEix-GLOBIOM 1.1-M-R12] | Nationally Determined Contributions (NDCs) | USA | Price¦Secondary Energy¦Liquids¦Oil | US$2010/GJ | Price¦Secondary Energy¦Liquids¦Oil | fuel_supply | oil | 2025 | 4.769 | Price¦Secondary Energy¦Liquids¦Oil
Downscaling[MESSAGEix-GLOBIOM 1.1-M-R12] | Nationally Determined Contributions (NDCs) | USA | Price¦Secondary Energy¦Liquids¦Oil | US$2010/GJ | Price¦Secondary Energy¦Liquids¦Oil | fuel_supply | oil | 2030 | 4.7931 | Price¦Secondary Energy¦Liquids¦Oil
Downscaling[MESSAGEix-GLOBIOM 1.1-M-R12] | Nationally Determined Contributions (NDCs) | USA | Price¦Secondary Energy¦Liquids¦Oil | US$2010/GJ | Price¦Secondary Energy¦Liquids¦Oil | fuel_supply | oil | 2035 | 5.4271 | Price¦Secondary Energy¦Liquids¦Oil
Downscaling[MESSAGEix-GLOBIOM 1.1-M-R12] | Nationally Determined Contributions (NDCs) | USA | Price¦Secondary Energy¦Liquids¦Oil | US$2010/GJ | Price¦Secondary Energy¦Liquids¦Oil | fuel_supply | oil | 2040 | 5.2075 | Price¦Secondary Energy¦Liquids¦Oil
Downscaling[MESSAGEix-GLOBIOM 1.1-M-R12] | Nationally Determined Contributions (NDCs) | USA | Price¦Secondary Energy¦Liquids¦Oil | US$2010/GJ | Price¦Secondary Energy¦Liquids¦Oil | fuel_supply | oil | 2045 | 6.0767 | Price¦Secondary Energy¦Liquids¦Oil
Downscaling[MESSAGEix-GLOBIOM 1.1-M-R12] | Nationally Determined Contributions (NDCs) | USA | Price¦Secondary Energy¦Liquids¦Oil | US$2010/GJ | Price¦Secondary Energy¦Liquids¦Oil | fuel_supply | oil | 2050 | 6.2126 | Price¦Secondary Energy¦Liquids¦Oil
Downscaling[MESSAGEix-GLOBIOM 1.1-M-R12] | Nationally Determined Contributions (NDCs) | USA | Emissions¦CO2 | Mt CO2/yr | Emissions¦CO2 | scenarios - CO2 abatement | CO2 | 2020 | 3504.6698 | Emissions¦CO2
Downscaling[MESSAGEix-GLOBIOM 1.1-M-R12] | Nationally Determined Contributions (NDCs) | USA | Emissions¦CO2 | Mt CO2/yr | Emissions¦CO2 | scenarios - CO2 abatement | CO2 | 2025 | 2994.8148 | Emissions¦CO2
Downscaling[MESSAGEix-GLOBIOM 1.1-M-R12] | Nationally Determined Contributions (NDCs) | USA | Emissions¦CO2 | Mt CO2/yr | Emissions¦CO2 | scenarios - CO2 abatement | CO2 | 2030 | 2295.7708 | Emissions¦CO2
Downscaling[MESSAGEix-GLOBIOM 1.1-M-R12] | Nationally Determined Contributions (NDCs) | USA | Emissions¦CO2 | Mt CO2/yr | Emissions¦CO2 | scenarios - CO2 abatement | CO2 | 2035 | 2107.737 | Emissions¦CO2
Downscaling[MESSAGEix-GLOBIOM 1.1-M-R12] | Nationally Determined Contributions (NDCs) | USA | Emissions¦CO2 | Mt CO2/yr | Emissions¦CO2 | scenarios - CO2 abatement | CO2 | 2040 | 1780.7761 | Emissions¦CO2
Downscaling[MESSAGEix-GLOBIOM 1.1-M-R12] | Nationally Determined Contributions (NDCs) | USA | Emissions¦CO2 | Mt CO2/yr | Emissions¦CO2 | scenarios - CO2 abatement | CO2 | 2045 | 1463.3371 | Emissions¦CO2
Downscaling[MESSAGEix-GLOBIOM 1.1-M-R12] | Nationally Determined Contributions (NDCs) | USA | Emissions¦CO2 | Mt CO2/yr | Emissions¦CO2 | scenarios - CO2 abatement | CO2 | 2050 | 1321.7732 | Emissions¦CO2
Downscaling[MESSAGEix-GLOBIOM 1.1-M-R12] | Nationally Determined Contributions (NDCs) | USA | Emissions¦CO2¦Energy | Mt CO2/yr | Emissions¦CO2¦Energy | scenarios - CO2 abatement | CO2 | 2020 | 4770.5773 | Emissions¦CO2¦Energy
Downscaling[MESSAGEix-GLOBIOM 1.1-M-R12] | Nationally Determined Contributions (NDCs) | USA | Emissions¦CO2¦Energy | Mt CO2/yr | Emissions¦CO2¦Energy | scenarios - CO2 abatement | CO2 | 2025 | 4356.5049 | Emissions¦CO2¦Energy
Downscaling[MESSAGEix-GLOBIOM 1.1-M-R12] | Nationally Determined Contributions (NDCs) | USA | Emissions¦CO2¦Energy | Mt CO2/yr | Emissions¦CO2¦Energy | scenarios - CO2 abatement | CO2 | 2030 | 3844.0467 | Emissions¦CO2¦Energy
Downscaling[MESSAGEix-GLOBIOM 1.1-M-R12] | Nationally Determined Contributions (NDCs) | USA | Emissions¦CO2¦Energy | Mt CO2/yr | Emissions¦CO2¦Energy | scenarios - CO2 abatement | CO2 | 2035 | 3717.3164 | Emissions¦CO2¦Energy
Downscaling[MESSAGEix-GLOBIOM 1.1-M-R12] | Nationally Determined Contributions (NDCs) | USA | Emissions¦CO2¦Energy | Mt CO2/yr | Emissions¦CO2¦Energy | scenarios - CO2 abatement | CO2 | 2040 | 3447.8739 | Emissions¦CO2¦Energy
Downscaling[MESSAGEix-GLOBIOM 1.1-M-R12] | Nationally Determined Contributions (NDCs) | USA | Emissions¦CO2¦Energy | Mt CO2/yr | Emissions¦CO2¦Energy | scenarios - CO2 abatement | CO2 | 2045 | 3165.9228 | Emissions¦CO2¦Energy
Downscaling[MESSAGEix-GLOBIOM 1.1-M-R12] | Nationally Determined Contributions (NDCs) | USA | Emissions¦CO2¦Energy | Mt CO2/yr | Emissions¦CO2¦Energy | scenarios - CO2 abatement | CO2 | 2050 | 3062.1396 | Emissions¦CO2¦Energy
Downscaling[MESSAGEix-GLOBIOM 1.1-M-R12] | Net Zero 2050 | USA | Carbon Sequestration¦CCS | Mt CO2/yr | Carbon Sequestration¦CCS | CCS potential |  | 2020 | 0 | Carbon Sequestration¦CCS
Downscaling[MESSAGEix-GLOBIOM 1.1-M-R12] | Net Zero 2050 | USA | Carbon Sequestration¦CCS | Mt CO2/yr | Carbon Sequestration¦CCS | CCS potential |  | 2025 | 0 | Carbon Sequestration¦CCS
Downscaling[MESSAGEix-GLOBIOM 1.1-M-R12] | Net Zero 2050 | USA | Carbon Sequestration¦CCS | Mt CO2/yr | Carbon Sequestration¦CCS | CCS potential |  | 2030 | 213.2274 | Carbon Sequestration¦CCS
Downscaling[MESSAGEix-GLOBIOM 1.1-M-R12] | Net Zero 2050 | USA | Carbon Sequestration¦CCS | Mt CO2/yr | Carbon Sequestration¦CCS | CCS potential |  | 2035 | 244.2566 | Carbon Sequestration¦CCS
Downscaling[MESSAGEix-GLOBIOM 1.1-M-R12] | Net Zero 2050 | USA | Carbon Sequestration¦CCS | Mt CO2/yr | Carbon Sequestration¦CCS | CCS potential |  | 2040 | 222.3662 | Carbon Sequestration¦CCS
Downscaling[MESSAGEix-GLOBIOM 1.1-M-R12] | Net Zero 2050 | USA | Carbon Sequestration¦CCS | Mt CO2/yr | Carbon Sequestration¦CCS | CCS potential |  | 2045 | 324.7688 | Carbon Sequestration¦CCS
Downscaling[MESSAGEix-GLOBIOM 1.1-M-R12] | Net Zero 2050 | USA | Carbon Sequestration¦CCS | Mt CO2/yr | Carbon Sequestration¦CCS | CCS potential |  | 2050 | 295.0283 | Carbon Sequestration¦CCS
Downscaling[MESSAGEix-GLOBIOM 1.1-M-R12] | Net Zero 2050 | USA | Final Energy¦Industry¦Electricity | EJ/yr | Final Energy¦Industry¦Electricity | demand_projection | elc_industry | 2020 | 2.0681 | Final Energy¦Industry¦Electricity
Downscaling[MESSAGEix-GLOBIOM 1.1-M-R12] | Net Zero 2050 | USA | Final Energy¦Industry¦Electricity | EJ/yr | Final Energy¦Industry¦Electricity | demand_projection | elc_industry | 2025 | 2.1147 | Final Energy¦Industry¦Electricity
Downscaling[MESSAGEix-GLOBIOM 1.1-M-R12] | Net Zero 2050 | USA | Final Energy¦Industry¦Electricity | EJ/yr | Final Energy¦Industry¦Electricity | demand_projection | elc_industry | 2030 | 2.4839 | Final Energy¦Industry¦Electricity
Downscaling[MESSAGEix-GLOBIOM 1.1-M-R12] | Net Zero 2050 | USA | Final Energy¦Industry¦Electricity | EJ/yr | Final Energy¦Industry¦Electricity | demand_projection | elc_industry | 2035 | 2.8763 | Final Energy¦Industry¦Electricity
Downscaling[MESSAGEix-GLOBIOM 1.1-M-R12] | Net Zero 2050 | USA | Final Energy¦Industry¦Electricity | EJ/yr | Final Energy¦Industry¦Electricity | demand_projection | elc_industry | 2040 | 3.2075 | Final Energy¦Industry¦Electricity
Downscaling[MESSAGEix-GLOBIOM 1.1-M-R12] | Net Zero 2050 | USA | Final Energy¦Industry¦Electricity | EJ/yr | Final Energy¦Industry¦Electricity | demand_projection | elc_industry | 2045 | 3.5516 | Final Energy¦Industry¦Electricity
Downscaling[MESSAGEix-GLOBIOM 1.1-M-R12] | Net Zero 2050 | USA | Final Energy¦Industry¦Electricity | EJ/yr | Final Energy¦Industry¦Electricity | demand_projection | elc_industry | 2050 | 3.9205 | Final Energy¦Industry¦Electricity
Downscaling[MESSAGEix-GLOBIOM 1.1-M-R12] | Net Zero 2050 | USA | Final Energy¦Residential and Commercial¦Electricity | EJ/yr | Final Energy¦Residential and Commercial¦Electricity | demand_projection | elc_buildings | 2020 | 11.8487 | Final Energy¦Residential and Commercial¦Electricity
Downscaling[MESSAGEix-GLOBIOM 1.1-M-R12] | Net Zero 2050 | USA | Final Energy¦Residential and Commercial¦Electricity | EJ/yr | Final Energy¦Residential and Commercial¦Electricity | demand_projection | elc_buildings | 2025 | 13.1131 | Final Energy¦Residential and Commercial¦Electricity
Downscaling[MESSAGEix-GLOBIOM 1.1-M-R12] | Net Zero 2050 | USA | Final Energy¦Residential and Commercial¦Electricity | EJ/yr | Final Energy¦Residential and Commercial¦Electricity | demand_projection | elc_buildings | 2030 | 14.0729 | Final Energy¦Residential and Commercial¦Electricity
Downscaling[MESSAGEix-GLOBIOM 1.1-M-R12] | Net Zero 2050 | USA | Final Energy¦Residential and Commercial¦Electricity | EJ/yr | Final Energy¦Residential and Commercial¦Electricity | demand_projection | elc_buildings | 2035 | 15.4162 | Final Energy¦Residential and Commercial¦Electricity
Downscaling[MESSAGEix-GLOBIOM 1.1-M-R12] | Net Zero 2050 | USA | Final Energy¦Residential and Commercial¦Electricity | EJ/yr | Final Energy¦Residential and Commercial¦Electricity | demand_projection | elc_buildings | 2040 | 16.4473 | Final Energy¦Residential and Commercial¦Electricity
Downscaling[MESSAGEix-GLOBIOM 1.1-M-R12] | Net Zero 2050 | USA | Final Energy¦Residential and Commercial¦Electricity | EJ/yr | Final Energy¦Residential and Commercial¦Electricity | demand_projection | elc_buildings | 2045 | 17.1443 | Final Energy¦Residential and Commercial¦Electricity
Downscaling[MESSAGEix-GLOBIOM 1.1-M-R12] | Net Zero 2050 | USA | Final Energy¦Residential and Commercial¦Electricity | EJ/yr | Final Energy¦Residential and Commercial¦Electricity | demand_projection | elc_buildings | 2050 | 17.7699 | Final Energy¦Residential and Commercial¦Electricity
Downscaling[MESSAGEix-GLOBIOM 1.1-M-R12] | Net Zero 2050 | USA | Final Energy¦Transportation¦Electricity | EJ/yr | Final Energy¦Transportation¦Electricity | demand_projection | elc_transport | 2020 | 0.0477 | Final Energy¦Transportation¦Electricity
Downscaling[MESSAGEix-GLOBIOM 1.1-M-R12] | Net Zero 2050 | USA | Final Energy¦Transportation¦Electricity | EJ/yr | Final Energy¦Transportation¦Electricity | demand_projection | elc_transport | 2025 | 0.0442 | Final Energy¦Transportation¦Electricity
Downscaling[MESSAGEix-GLOBIOM 1.1-M-R12] | Net Zero 2050 | USA | Final Energy¦Transportation¦Electricity | EJ/yr | Final Energy¦Transportation¦Electricity | demand_projection | elc_transport | 2030 | 0.3207 | Final Energy¦Transportation¦Electricity
Downscaling[MESSAGEix-GLOBIOM 1.1-M-R12] | Net Zero 2050 | USA | Final Energy¦Transportation¦Electricity | EJ/yr | Final Energy¦Transportation¦Electricity | demand_projection | elc_transport | 2035 | 0.8002 | Final Energy¦Transportation¦Electricity
Downscaling[MESSAGEix-GLOBIOM 1.1-M-R12] | Net Zero 2050 | USA | Final Energy¦Transportation¦Electricity | EJ/yr | Final Energy¦Transportation¦Electricity | demand_projection | elc_transport | 2040 | 1.6148 | Final Energy¦Transportation¦Electricity
Downscaling[MESSAGEix-GLOBIOM 1.1-M-R12] | Net Zero 2050 | USA | Final Energy¦Transportation¦Electricity | EJ/yr | Final Energy¦Transportation¦Electricity | demand_projection | elc_transport | 2045 | 3.0193 | Final Energy¦Transportation¦Electricity
Downscaling[MESSAGEix-GLOBIOM 1.1-M-R12] | Net Zero 2050 | USA | Final Energy¦Transportation¦Electricity | EJ/yr | Final Energy¦Transportation¦Electricity | demand_projection | elc_transport | 2050 | 5.0453 | Final Energy¦Transportation¦Electricity
Downscaling[MESSAGEix-GLOBIOM 1.1-M-R12] | Net Zero 2050 | USA | Emissions¦CO2¦Power (estimated) | Mt CO2 | Secondary Energy¦Electricity¦Coal | elec_co2 |  | 2020 | 448.662 | Secondary Energy¦Electricity¦Coal | 94
Downscaling[MESSAGEix-GLOBIOM 1.1-M-R12] | Net Zero 2050 | USA | Emissions¦CO2¦Power (estimated) | Mt CO2 | Secondary Energy¦Electricity¦Coal | elec_co2 |  | 2025 | 230.7982 | Secondary Energy¦Electricity¦Coal | 94
Downscaling[MESSAGEix-GLOBIOM 1.1-M-R12] | Net Zero 2050 | USA | Emissions¦CO2¦Power (estimated) | Mt CO2 | Secondary Energy¦Electricity¦Coal | elec_co2 |  | 2030 | 29.9672 | Secondary Energy¦Electricity¦Coal | 94
Downscaling[MESSAGEix-GLOBIOM 1.1-M-R12] | Net Zero 2050 | USA | Emissions¦CO2¦Power (estimated) | Mt CO2 | Secondary Energy¦Electricity¦Coal | elec_co2 |  | 2035 | 18.1232 | Secondary Energy¦Electricity¦Coal | 94
Downscaling[MESSAGEix-GLOBIOM 1.1-M-R12] | Net Zero 2050 | USA | Emissions¦CO2¦Power (estimated) | Mt CO2 | Secondary Energy¦Electricity¦Coal | elec_co2 |  | 2040 | 1.645 | Secondary Energy¦Electricity¦Coal | 94
Downscaling[MESSAGEix-GLOBIOM 1.1-M-R12] | Net Zero 2050 | USA | Emissions¦CO2¦Power (estimated) | Mt CO2 | Secondary Energy¦Electricity¦Coal | elec_co2 |  | 2045 | 3.1678 | Secondary Energy¦Electricity¦Coal | 94
Downscaling[MESSAGEix-GLOBIOM 1.1-M-R12] | Net Zero 2050 | USA | Emissions¦CO2¦Power (estimated) | Mt CO2 | Secondary Energy¦Electricity¦Coal | elec_co2 |  | 2050 | 1.974 | Secondary Energy¦Electricity¦Coal | 94
Downscaling[MESSAGEix-GLOBIOM 1.1-M-R12] | Net Zero 2050 | USA | Emissions¦CO2¦Power (estimated) | Mt CO2 | Secondary Energy¦Electricity¦Gas | elec_co2 |  | 2020 | 241.1145 | Secondary Energy¦Electricity¦Gas | 55
Downscaling[MESSAGEix-GLOBIOM 1.1-M-R12] | Net Zero 2050 | USA | Emissions¦CO2¦Power (estimated) | Mt CO2 | Secondary Energy¦Electricity¦Gas | elec_co2 |  | 2025 | 340.747 | Secondary Energy¦Electricity¦Gas | 55
Downscaling[MESSAGEix-GLOBIOM 1.1-M-R12] | Net Zero 2050 | USA | Emissions¦CO2¦Power (estimated) | Mt CO2 | Secondary Energy¦Electricity¦Gas | elec_co2 |  | 2030 | 186.3565 | Secondary Energy¦Electricity¦Gas | 55
Downscaling[MESSAGEix-GLOBIOM 1.1-M-R12] | Net Zero 2050 | USA | Emissions¦CO2¦Power (estimated) | Mt CO2 | Secondary Energy¦Electricity¦Gas | elec_co2 |  | 2035 | 30.7725 | Secondary Energy¦Electricity¦Gas | 55
Downscaling[MESSAGEix-GLOBIOM 1.1-M-R12] | Net Zero 2050 | USA | Emissions¦CO2¦Power (estimated) | Mt CO2 | Secondary Energy¦Electricity¦Gas | elec_co2 |  | 2040 | 16.0105 | Secondary Energy¦Electricity¦Gas | 55
Downscaling[MESSAGEix-GLOBIOM 1.1-M-R12] | Net Zero 2050 | USA | Emissions¦CO2¦Power (estimated) | Mt CO2 | Secondary Energy¦Electricity¦Gas | elec_co2 |  | 2045 | 15.345 | Secondary Energy¦Electricity¦Gas | 55
Downscaling[MESSAGEix-GLOBIOM 1.1-M-R12] | Net Zero 2050 | USA | Emissions¦CO2¦Power (estimated) | Mt CO2 | Secondary Energy¦Electricity¦Gas | elec_co2 |  | 2050 | 4.8785 | Secondary Energy¦Electricity¦Gas | 55
Downscaling[MESSAGEix-GLOBIOM 1.1-M-R12] | Net Zero 2050 | USA | Emissions¦CO2¦Power (estimated) | Mt CO2 | Secondary Energy¦Electricity¦Oil | elec_co2 |  | 2020 | 47.194 | Secondary Energy¦Electricity¦Oil | 70
Downscaling[MESSAGEix-GLOBIOM 1.1-M-R12] | Net Zero 2050 | USA | Emissions¦CO2¦Power (estimated) | Mt CO2 | Secondary Energy¦Electricity¦Oil | elec_co2 |  | 2025 | 41.839 | Secondary Energy¦Electricity¦Oil | 70
Downscaling[MESSAGEix-GLOBIOM 1.1-M-R12] | Net Zero 2050 | USA | Emissions¦CO2¦Power (estimated) | Mt CO2 | Secondary Energy¦Electricity¦Oil | elec_co2 |  | 2030 | 5.264 | Secondary Energy¦Electricity¦Oil | 70
Downscaling[MESSAGEix-GLOBIOM 1.1-M-R12] | Net Zero 2050 | USA | Emissions¦CO2¦Power (estimated) | Mt CO2 | Secondary Energy¦Electricity¦Oil | elec_co2 |  | 2035 | 0 | Secondary Energy¦Electricity¦Oil | 70
Downscaling[MESSAGEix-GLOBIOM 1.1-M-R12] | Net Zero 2050 | USA | Emissions¦CO2¦Power (estimated) | Mt CO2 | Secondary Energy¦Electricity¦Oil | elec_co2 |  | 2040 | 0 | Secondary Energy¦Electricity¦Oil | 70
Downscaling[MESSAGEix-GLOBIOM 1.1-M-R12] | Net Zero 2050 | USA | Emissions¦CO2¦Power (estimated) | Mt CO2 | Secondary Energy¦Electricity¦Oil | elec_co2 |  | 2045 | 0 | Secondary Energy¦Electricity¦Oil | 70
Downscaling[MESSAGEix-GLOBIOM 1.1-M-R12] | Net Zero 2050 | USA | Emissions¦CO2¦Power (estimated) | Mt CO2 | Secondary Energy¦Electricity¦Oil | elec_co2 |  | 2050 | 0 | Secondary Energy¦Electricity¦Oil | 70
Downscaling[MESSAGEix-GLOBIOM 1.1-M-R12] | Net Zero 2050 | USA | Price¦Primary Energy¦Biomass | US$2010/GJ | Price¦Primary Energy¦Biomass | fuel_supply | bioenergy | 2020 | 4.4685 | Price¦Primary Energy¦Biomass
Downscaling[MESSAGEix-GLOBIOM 1.1-M-R12] | Net Zero 2050 | USA | Price¦Primary Energy¦Biomass | US$2010/GJ | Price¦Primary Energy¦Biomass | fuel_supply | bioenergy | 2025 | 3.3054 | Price¦Primary Energy¦Biomass
Downscaling[MESSAGEix-GLOBIOM 1.1-M-R12] | Net Zero 2050 | USA | Price¦Primary Energy¦Biomass | US$2010/GJ | Price¦Primary Energy¦Biomass | fuel_supply | bioenergy | 2030 | 41.4385 | Price¦Primary Energy¦Biomass
Downscaling[MESSAGEix-GLOBIOM 1.1-M-R12] | Net Zero 2050 | USA | Price¦Primary Energy¦Biomass | US$2010/GJ | Price¦Primary Energy¦Biomass | fuel_supply | bioenergy | 2035 | 22.3018 | Price¦Primary Energy¦Biomass
Downscaling[MESSAGEix-GLOBIOM 1.1-M-R12] | Net Zero 2050 | USA | Price¦Primary Energy¦Biomass | US$2010/GJ | Price¦Primary Energy¦Biomass | fuel_supply | bioenergy | 2040 | 36.4627 | Price¦Primary Energy¦Biomass
Downscaling[MESSAGEix-GLOBIOM 1.1-M-R12] | Net Zero 2050 | USA | Price¦Primary Energy¦Biomass | US$2010/GJ | Price¦Primary Energy¦Biomass | fuel_supply | bioenergy | 2045 | 43.1056 | Price¦Primary Energy¦Biomass
Downscaling[MESSAGEix-GLOBIOM 1.1-M-R12] | Net Zero 2050 | USA | Price¦Primary Energy¦Biomass | US$2010/GJ | Price¦Primary Energy¦Biomass | fuel_supply | bioenergy | 2050 | 39.6306 | Price¦Primary Energy¦Biomass
Downscaling[MESSAGEix-GLOBIOM 1.1-M-R12] | Net Zero 2050 | USA | Price¦Primary Energy¦Coal | US$2010/GJ | Price¦Primary Energy¦Coal | fuel_supply | coal | 2020 | 2.4399 | Price¦Primary Energy¦Coal
Downscaling[MESSAGEix-GLOBIOM 1.1-M-R12] | Net Zero 2050 | USA | Price¦Primary Energy¦Coal | US$2010/GJ | Price¦Primary Energy¦Coal | fuel_supply | coal | 2025 | 2.2303 | Price¦Primary Energy¦Coal
Downscaling[MESSAGEix-GLOBIOM 1.1-M-R12] | Net Zero 2050 | USA | Price¦Primary Energy¦Coal | US$2010/GJ | Price¦Primary Energy¦Coal | fuel_supply | coal | 2030 | -22.0642 | Price¦Primary Energy¦Coal
Downscaling[MESSAGEix-GLOBIOM 1.1-M-R12] | Net Zero 2050 | USA | Price¦Primary Energy¦Coal | US$2010/GJ | Price¦Primary Energy¦Coal | fuel_supply | coal | 2035 | -7.1972 | Price¦Primary Energy¦Coal
Downscaling[MESSAGEix-GLOBIOM 1.1-M-R12] | Net Zero 2050 | USA | Price¦Primary Energy¦Coal | US$2010/GJ | Price¦Primary Energy¦Coal | fuel_supply | coal | 2040 | 6.1932 | Price¦Primary Energy¦Coal
Downscaling[MESSAGEix-GLOBIOM 1.1-M-R12] | Net Zero 2050 | USA | Price¦Primary Energy¦Coal | US$2010/GJ | Price¦Primary Energy¦Coal | fuel_supply | coal | 2045 | 7.0406 | Price¦Primary Energy¦Coal
Downscaling[MESSAGEix-GLOBIOM 1.1-M-R12] | Net Zero 2050 | USA | Price¦Primary Energy¦Coal | US$2010/GJ | Price¦Primary Energy¦Coal | fuel_supply | coal | 2050 | 9.2358 | Price¦Primary Energy¦Coal
Downscaling[MESSAGEix-GLOBIOM 1.1-M-R12] | Net Zero 2050 | USA | Price¦Primary Energy¦Gas | US$2010/GJ | Price¦Primary Energy¦Gas | fuel_supply | gas | 2020 | 3.6045 | Price¦Primary Energy¦Gas
Downscaling[MESSAGEix-GLOBIOM 1.1-M-R12] | Net Zero 2050 | USA | Price¦Primary Energy¦Gas | US$2010/GJ | Price¦Primary Energy¦Gas | fuel_supply | gas | 2025 | 4.1003 | Price¦Primary Energy¦Gas
Downscaling[MESSAGEix-GLOBIOM 1.1-M-R12] | Net Zero 2050 | USA | Price¦Primary Energy¦Gas | US$2010/GJ | Price¦Primary Energy¦Gas | fuel_supply | gas | 2030 | 13.1716 | Price¦Primary Energy¦Gas
Downscaling[MESSAGEix-GLOBIOM 1.1-M-R12] | Net Zero 2050 | USA | Price¦Primary Energy¦Gas | US$2010/GJ | Price¦Primary Energy¦Gas | fuel_supply | gas | 2035 | -11.7966 | Price¦Primary Energy¦Gas
Downscaling[MESSAGEix-GLOBIOM 1.1-M-R12] | Net Zero 2050 | USA | Price¦Primary Energy¦Gas | US$2010/GJ | Price¦Primary Energy¦Gas | fuel_supply | gas | 2040 | 9.2449 | Price¦Primary Energy¦Gas
Downscaling[MESSAGEix-GLOBIOM 1.1-M-R12] | Net Zero 2050 | USA | Price¦Primary Energy¦Gas | US$2010/GJ | Price¦Primary Energy¦Gas | fuel_supply | gas | 2045 | 7.7661 | Price¦Primary Energy¦Gas
Downscaling[MESSAGEix-GLOBIOM 1.1-M-R12] | Net Zero 2050 | USA | Price¦Primary Energy¦Gas | US$2010/GJ | Price¦Primary Energy¦Gas | fuel_supply | gas | 2050 | 8.3611 | Price¦Primary Energy¦Gas
Downscaling[MESSAGEix-GLOBIOM 1.1-M-R12] | Net Zero 2050 | USA | Price¦Secondary Energy¦Liquids¦Oil | US$2010/GJ | Price¦Secondary Energy¦Liquids¦Oil | fuel_supply | oil | 2020 | 3.5492 | Price¦Secondary Energy¦Liquids¦Oil
Downscaling[MESSAGEix-GLOBIOM 1.1-M-R12] | Net Zero 2050 | USA | Price¦Secondary Energy¦Liquids¦Oil | US$2010/GJ | Price¦Secondary Energy¦Liquids¦Oil | fuel_supply | oil | 2025 | 4.769 | Price¦Secondary Energy¦Liquids¦Oil
Downscaling[MESSAGEix-GLOBIOM 1.1-M-R12] | Net Zero 2050 | USA | Price¦Secondary Energy¦Liquids¦Oil | US$2010/GJ | Price¦Secondary Energy¦Liquids¦Oil | fuel_supply | oil | 2030 | 6.5283 | Price¦Secondary Energy¦Liquids¦Oil
Downscaling[MESSAGEix-GLOBIOM 1.1-M-R12] | Net Zero 2050 | USA | Price¦Secondary Energy¦Liquids¦Oil | US$2010/GJ | Price¦Secondary Energy¦Liquids¦Oil | fuel_supply | oil | 2035 | 5.436 | Price¦Secondary Energy¦Liquids¦Oil
Downscaling[MESSAGEix-GLOBIOM 1.1-M-R12] | Net Zero 2050 | USA | Price¦Secondary Energy¦Liquids¦Oil | US$2010/GJ | Price¦Secondary Energy¦Liquids¦Oil | fuel_supply | oil | 2040 | 10.4002 | Price¦Secondary Energy¦Liquids¦Oil
Downscaling[MESSAGEix-GLOBIOM 1.1-M-R12] | Net Zero 2050 | USA | Price¦Secondary Energy¦Liquids¦Oil | US$2010/GJ | Price¦Secondary Energy¦Liquids¦Oil | fuel_supply | oil | 2045 | 4.334 | Price¦Secondary Energy¦Liquids¦Oil
Downscaling[MESSAGEix-GLOBIOM 1.1-M-R12] | Net Zero 2050 | USA | Price¦Secondary Energy¦Liquids¦Oil | US$2010/GJ | Price¦Secondary Energy¦Liquids¦Oil | fuel_supply | oil | 2050 | 4.699 | Price¦Secondary Energy¦Liquids¦Oil
Downscaling[MESSAGEix-GLOBIOM 1.1-M-R12] | Net Zero 2050 | USA | Emissions¦CO2 | Mt CO2/yr | Emissions¦CO2 | scenarios - CO2 abatement | CO2 | 2020 | 3496.8627 | Emissions¦CO2
Downscaling[MESSAGEix-GLOBIOM 1.1-M-R12] | Net Zero 2050 | USA | Emissions¦CO2 | Mt CO2/yr | Emissions¦CO2 | scenarios - CO2 abatement | CO2 | 2025 | 3010.7838 | Emissions¦CO2
Downscaling[MESSAGEix-GLOBIOM 1.1-M-R12] | Net Zero 2050 | USA | Emissions¦CO2 | Mt CO2/yr | Emissions¦CO2 | scenarios - CO2 abatement | CO2 | 2030 | 1033.8266 | Emissions¦CO2
Downscaling[MESSAGEix-GLOBIOM 1.1-M-R12] | Net Zero 2050 | USA | Emissions¦CO2 | Mt CO2/yr | Emissions¦CO2 | scenarios - CO2 abatement | CO2 | 2035 | 251.4943 | Emissions¦CO2
Downscaling[MESSAGEix-GLOBIOM 1.1-M-R12] | Net Zero 2050 | USA | Emissions¦CO2 | Mt CO2/yr | Emissions¦CO2 | scenarios - CO2 abatement | CO2 | 2040 | -192.6878 | Emissions¦CO2
Downscaling[MESSAGEix-GLOBIOM 1.1-M-R12] | Net Zero 2050 | USA | Emissions¦CO2 | Mt CO2/yr | Emissions¦CO2 | scenarios - CO2 abatement | CO2 | 2045 | -630.9104 | Emissions¦CO2
Downscaling[MESSAGEix-GLOBIOM 1.1-M-R12] | Net Zero 2050 | USA | Emissions¦CO2 | Mt CO2/yr | Emissions¦CO2 | scenarios - CO2 abatement | CO2 | 2050 | -945.8782 | Emissions¦CO2
Downscaling[MESSAGEix-GLOBIOM 1.1-M-R12] | Net Zero 2050 | USA | Emissions¦CO2¦Energy | Mt CO2/yr | Emissions¦CO2¦Energy | scenarios - CO2 abatement | CO2 | 2020 | 4762.5577 | Emissions¦CO2¦Energy
Downscaling[MESSAGEix-GLOBIOM 1.1-M-R12] | Net Zero 2050 | USA | Emissions¦CO2¦Energy | Mt CO2/yr | Emissions¦CO2¦Energy | scenarios - CO2 abatement | CO2 | 2025 | 4345.2551 | Emissions¦CO2¦Energy
Downscaling[MESSAGEix-GLOBIOM 1.1-M-R12] | Net Zero 2050 | USA | Emissions¦CO2¦Energy | Mt CO2/yr | Emissions¦CO2¦Energy | scenarios - CO2 abatement | CO2 | 2030 | 2560.8157 | Emissions¦CO2¦Energy
Downscaling[MESSAGEix-GLOBIOM 1.1-M-R12] | Net Zero 2050 | USA | Emissions¦CO2¦Energy | Mt CO2/yr | Emissions¦CO2¦Energy | scenarios - CO2 abatement | CO2 | 2035 | 1772.7556 | Emissions¦CO2¦Energy
Downscaling[MESSAGEix-GLOBIOM 1.1-M-R12] | Net Zero 2050 | USA | Emissions¦CO2¦Energy | Mt CO2/yr | Emissions¦CO2¦Energy | scenarios - CO2 abatement | CO2 | 2040 | 1331.9152 | Emissions¦CO2¦Energy
Downscaling[MESSAGEix-GLOBIOM 1.1-M-R12] | Net Zero 2050 | USA | Emissions¦CO2¦Energy | Mt CO2/yr | Emissions¦CO2¦Energy | scenarios - CO2 abatement | CO2 | 2045 | 871.1137 | Emissions¦CO2¦Energy
Downscaling[MESSAGEix-GLOBIOM 1.1-M-R12] | Net Zero 2050 | USA | Emissions¦CO2¦Energy | Mt CO2/yr | Emissions¦CO2¦Energy | scenarios - CO2 abatement | CO2 | 2050 | 534.2436 | Emissions¦CO2¦Energy

## weo_pg
VERVESTACKS - the open USE platform · Powered by data · Shaped by vision · Guided by intuition · Fueled by passion
Conventional Technologies from WEO
| scenario | technology | attribute | 2023 | 2030 | 2050 | model_attribute | model_fuel
| Net Zero Emissions by 2050 | Bioenergy + CCUS | Annual O&M Costs (USD/kW) |  | 180 | 150 | ncap_fom | bioenergy
| Net Zero Emissions by 2050 | Bioenergy + CCUS | Capacity factor (%) |  | 0.5 | 0.5 | ncap_af | bioenergy
| Net Zero Emissions by 2050 | Bioenergy + CCUS | Capital costs (USD/kW) |  | 5200 | 4200 | ncap_cost | bioenergy
| Net Zero Emissions by 2050 | Bioenergy + CCUS | Construction Time (years) |  | 3 | 3 | ncap_iled | bioenergy
| Net Zero Emissions by 2050 | Bioenergy + CCUS | Efficiency (gross, LHV) |  | 0.3 | 0.3 | efficiency | bioenergy
| Net Zero Emissions by 2050 | Bioenergy - Large scale unit | Annual O&M Costs (USD/kW) |  | 85 | 80 | ncap_fom | bioenergy
| Net Zero Emissions by 2050 | Bioenergy - Large scale unit | Capacity factor (%) |  | 0.5 | 0.5 | ncap_af | bioenergy
| Net Zero Emissions by 2050 | Bioenergy - Large scale unit | Capital costs (USD/kW) |  | 2450 | 2250 | ncap_cost | bioenergy
| Net Zero Emissions by 2050 | Bioenergy - Large scale unit | Construction Time (years) |  | 3 | 3 | ncap_iled | bioenergy
| Net Zero Emissions by 2050 | Bioenergy - Large scale unit | Efficiency (gross, LHV) |  | 0.35 | 0.35 | efficiency | bioenergy
| Net Zero Emissions by 2050 | CCGT | Annual O&M Costs (USD/kW) |  | 25 | 25 | ncap_fom | gas
| Net Zero Emissions by 2050 | CCGT | Capital costs (USD/kW) |  | 1000 | 1000 | ncap_cost | gas
| Net Zero Emissions by 2050 | CCGT | Efficiency (gross, LHV) |  | 0.6 | 0.61 | efficiency | gas
| Net Zero Emissions by 2050 | CCGT + CCS | Annual O&M Costs (USD/kW) |  | 60 | 50 | ncap_fom | gas
| Net Zero Emissions by 2050 | CCGT + CCS | Capital costs (USD/kW) |  | 2350 | 2000 | ncap_cost | gas
| Net Zero Emissions by 2050 | CCGT + CCS | Efficiency (gross, LHV) |  | 0.52 | 0.54 | efficiency | gas
| Net Zero Emissions by 2050 | Coal + CCS | Annual O&M Costs (USD/kW) |  | 130 | 115 | ncap_fom | coal
| Net Zero Emissions by 2050 | Coal + CCS | Capital costs (USD/kW) |  | 4400 | 3800 | ncap_cost | coal
| Net Zero Emissions by 2050 | Coal + CCS | Efficiency (gross, LHV) |  | 0.38 | 0.4 | efficiency | coal
| Net Zero Emissions by 2050 | Gas turbine | Annual O&M Costs (USD/kW) |  | 20 | 20 | ncap_fom | gas
| Net Zero Emissions by 2050 | Gas turbine | Capital costs (USD/kW) |  | 500 | 500 | ncap_cost | gas
| Net Zero Emissions by 2050 | Gas turbine | Efficiency (gross, LHV) |  | 0.41 | 0.42 | efficiency | gas
| Net Zero Emissions by 2050 | Hydropower - large-scale unit | Annual O&M Costs (USD/kW) |  | 65 | 65 | ncap_fom | hydro
| Net Zero Emissions by 2050 | Hydropower - large-scale unit | Capacity factor (%) |  | 0.4 | 0.4 | ncap_af | hydro
| Net Zero Emissions by 2050 | Hydropower - large-scale unit | Capital costs (USD/kW) |  | 2700 | 2700 | ncap_cost | hydro
| Net Zero Emissions by 2050 | Hydropower - large-scale unit | Construction Time (years) |  | 4 | 4 | ncap_iled | hydro
| Net Zero Emissions by 2050 | Hydropower - large-scale unit | Efficiency (gross, LHV) |  | 1 | 1 | efficiency | hydro
| Net Zero Emissions by 2050 | IGCC | Annual O&M Costs (USD/kW) |  | 85 | 85 | ncap_fom | gas
| Net Zero Emissions by 2050 | IGCC | Capital costs (USD/kW) |  | 2450 | 2400 | ncap_cost | gas
| Net Zero Emissions by 2050 | IGCC | Efficiency (gross, LHV) |  | 0.47 | 0.5 | efficiency | gas
| Net Zero Emissions by 2050 | IGCC + CCS | Annual O&M Costs (USD/kW) |  | 180 | 150 | ncap_fom | coal
| Net Zero Emissions by 2050 | IGCC + CCS | Capital costs (USD/kW) |  | 5200 | 4350 | ncap_cost | coal
| Net Zero Emissions by 2050 | IGCC + CCS | Efficiency (gross, LHV) |  | 0.38 | 0.43 | efficiency | coal
| Net Zero Emissions by 2050 | Nuclear large | Annual O&M Costs (USD/kW) |  | 175 | 175 | ncap_fom | nuclear
| Net Zero Emissions by 2050 | Nuclear large | Capital costs (USD/kW) |  | 4800 | 4500 | ncap_cost | nuclear
| Net Zero Emissions by 2050 | Nuclear large | Efficiency (gross, LHV) |  | 0.33 | 0.33 | efficiency | nuclear
| Net Zero Emissions by 2050 | Oxyfuel + CCS | Annual O&M Costs (USD/kW) |  | 155 | 145 | ncap_fom | coal
| Net Zero Emissions by 2050 | Oxyfuel + CCS | Capital costs (USD/kW) |  | 5200 | 4850 | ncap_cost | coal
| Net Zero Emissions by 2050 | Oxyfuel + CCS | Efficiency (gross, LHV) |  | 0.38 | 0.4 | efficiency | coal
| Net Zero Emissions by 2050 | Solar photovoltaics - Large scale unit | Annual O&M Costs (USD/kW) |  | 16 | 16 | ncap_fom | solar
| Net Zero Emissions by 2050 | Solar photovoltaics - Large scale unit | Capacity factor (%) |  | 0.22 | 0.23 | ncap_af | solar
| Net Zero Emissions by 2050 | Solar photovoltaics - Large scale unit | Capital costs (USD/kW) |  | 640 | 440 | ncap_cost | solar
| Net Zero Emissions by 2050 | Solar photovoltaics - Large scale unit | Construction Time (years) |  | 1.5 | 1.5 | ncap_iled | solar
| Net Zero Emissions by 2050 | Solar photovoltaics - Large scale unit | Efficiency (gross, LHV) |  | 1 | 1 | efficiency | solar
| Net Zero Emissions by 2050 | Steam Coal - SUBCRITICAL | Annual O&M Costs (USD/kW) |  | 45 | 45 | ncap_fom | coal
| Net Zero Emissions by 2050 | Steam Coal - SUBCRITICAL | Capital costs (USD/kW) |  | 1800 | 1800 | ncap_cost | coal
| Net Zero Emissions by 2050 | Steam Coal - SUBCRITICAL | Efficiency (gross, LHV) |  | 0.39 | 0.39 | efficiency | coal
| Net Zero Emissions by 2050 | Steam Coal - SUPERCRITICAL | Annual O&M Costs (USD/kW) |  | 65 | 65 | ncap_fom | coal
| Net Zero Emissions by 2050 | Steam Coal - SUPERCRITICAL | Capital costs (USD/kW) |  | 2100 | 2100 | ncap_cost | coal
| Net Zero Emissions by 2050 | Steam Coal - SUPERCRITICAL | Efficiency (gross, LHV) |  | 0.43 | 0.43 | efficiency | coal
| Net Zero Emissions by 2050 | Steam Coal - ULTRASUPERCRITICAL | Annual O&M Costs (USD/kW) |  | 70 | 70 | ncap_fom | coal
| Net Zero Emissions by 2050 | Steam Coal - ULTRASUPERCRITICAL | Capital costs (USD/kW) |  | 2300 | 2300 | ncap_cost | coal
| Net Zero Emissions by 2050 | Steam Coal - ULTRASUPERCRITICAL | Efficiency (gross, LHV) |  | 0.47 | 0.48 | efficiency | coal
| Net Zero Emissions by 2050 | Wind offshore | Annual O&M Costs (USD/kW) |  | 95 | 65 | ncap_fom | wind
| Net Zero Emissions by 2050 | Wind offshore | Capacity factor (%) |  | 0.46 | 0.49 | ncap_af | wind
| Net Zero Emissions by 2050 | Wind offshore | Capital costs (USD/kW) |  | 2560 | 1740 | ncap_cost | wind
| Net Zero Emissions by 2050 | Wind offshore | Construction Time (years) |  | 3 | 3 | ncap_iled | wind
| Net Zero Emissions by 2050 | Wind offshore | Efficiency (gross, LHV) |  | 1 | 1 | efficiency | wind
| Net Zero Emissions by 2050 | Wind onshore | Annual O&M Costs (USD/kW) |  | 36 | 34 | ncap_fom | wind
| Net Zero Emissions by 2050 | Wind onshore | Capacity factor (%) |  | 0.43 | 0.44 | ncap_af | wind
| Net Zero Emissions by 2050 | Wind onshore | Capital costs (USD/kW) |  | 1420 | 1320 | ncap_cost | wind
| Net Zero Emissions by 2050 | Wind onshore | Construction Time (years) |  | 1.5 | 1.5 | ncap_iled | wind
| Net Zero Emissions by 2050 | Wind onshore | Efficiency (gross, LHV) |  | 1 | 1 | efficiency | wind
| Stated Policies | Bioenergy + CCUS | Annual O&M Costs (USD/kW) | 205 | 205 | 180 | ncap_fom | bioenergy
| Stated Policies | Bioenergy + CCUS | Capacity factor (%) | 0.5 | 0.5 | 0.5 | ncap_af | bioenergy
| Stated Policies | Bioenergy + CCUS | Capital costs (USD/kW) | 5850 | 5800 | 5150 | ncap_cost | bioenergy
| Stated Policies | Bioenergy + CCUS | Construction Time (years) | 3 | 3 | 3 | ncap_iled | bioenergy
| Stated Policies | Bioenergy + CCUS | Efficiency (gross, LHV) | 0.3 | 0.3 | 0.3 | efficiency | bioenergy
| Stated Policies | Bioenergy - Large scale unit | Annual O&M Costs (USD/kW) | 90 | 85 | 85 | ncap_fom | bioenergy
| Stated Policies | Bioenergy - Large scale unit | Capacity factor (%) | 0.5 | 0.5 | 0.5 | ncap_af | bioenergy
| Stated Policies | Bioenergy - Large scale unit | Capital costs (USD/kW) | 2500 | 2450 | 2400 | ncap_cost | bioenergy
| Stated Policies | Bioenergy - Large scale unit | Construction Time (years) | 3 | 3 | 3 | ncap_iled | bioenergy
| Stated Policies | Bioenergy - Large scale unit | Efficiency (gross, LHV) | 0.35 | 0.35 | 0.35 | efficiency | bioenergy
| Stated Policies | CCGT | Annual O&M Costs (USD/kW) | 25 | 25 | 25 | ncap_fom | gas
| Stated Policies | CCGT | Capital costs (USD/kW) | 1000 | 1000 | 1000 | ncap_cost | gas
| Stated Policies | CCGT | Efficiency (gross, LHV) | 0.59 | 0.6 | 0.61 | efficiency | gas
| Stated Policies | CCGT + CCS | Annual O&M Costs (USD/kW) | 75 | 75 | 60 | ncap_fom | gas
| Stated Policies | CCGT + CCS | Capital costs (USD/kW) | 3100 | 3100 | 2350 | ncap_cost | gas
| Stated Policies | CCGT + CCS | Efficiency (gross, LHV) | 0.51 | 0.52 | 0.54 | efficiency | gas
| Stated Policies | Coal + CCS | Annual O&M Costs (USD/kW) | 170 | 170 | 130 | ncap_fom | coal
| Stated Policies | Coal + CCS | Capital costs (USD/kW) | 5600 | 5600 | 4300 | ncap_cost | coal
| Stated Policies | Coal + CCS | Efficiency (gross, LHV) | 0.37 | 0.38 | 0.4 | efficiency | coal
| Stated Policies | Gas turbine | Annual O&M Costs (USD/kW) | 20 | 20 | 20 | ncap_fom | gas
| Stated Policies | Gas turbine | Capital costs (USD/kW) | 500 | 500 | 500 | ncap_cost | gas
| Stated Policies | Gas turbine | Efficiency (gross, LHV) | 0.4 | 0.41 | 0.42 | efficiency | gas
| Stated Policies | Hydropower - large-scale unit | Annual O&M Costs (USD/kW) | 70 | 65 | 65 | ncap_fom | hydro
| Stated Policies | Hydropower - large-scale unit | Capacity factor (%) | 0.4 | 0.4 | 0.4 | ncap_af | hydro
| Stated Policies | Hydropower - large-scale unit | Capital costs (USD/kW) | 2700 | 2700 | 2700 | ncap_cost | hydro
| Stated Policies | Hydropower - large-scale unit | Construction Time (years) | 4 | 4 | 4 | ncap_iled | hydro
| Stated Policies | Hydropower - large-scale unit | Efficiency (gross, LHV) | 1 | 1 | 1 | efficiency | hydro
| Stated Policies | IGCC | Annual O&M Costs (USD/kW) | 90 | 85 | 85 | ncap_fom | gas
| Stated Policies | IGCC | Capital costs (USD/kW) | 2600 | 2450 | 2400 | ncap_cost | gas
| Stated Policies | IGCC | Efficiency (gross, LHV) | 0.45 | 0.47 | 0.5 | efficiency | gas
| Stated Policies | IGCC + CCS | Annual O&M Costs (USD/kW) | 210 | 205 | 180 | ncap_fom | coal
| Stated Policies | IGCC + CCS | Capital costs (USD/kW) | 5950 | 5850 | 5100 | ncap_cost | coal
| Stated Policies | IGCC + CCS | Efficiency (gross, LHV) | 0.36 | 0.38 | 0.43 | efficiency | coal
| Stated Policies | Nuclear large | Annual O&M Costs (USD/kW) | 175 | 175 | 175 | ncap_fom | nuclear
| Stated Policies | Nuclear large | Capital costs (USD/kW) | 5000 | 4800 | 4500 | ncap_cost | nuclear
| Stated Policies | Nuclear large | Efficiency (gross, LHV) | 0.33 | 0.33 | 0.33 | efficiency | nuclear
| Stated Policies | Oxyfuel + CCS | Annual O&M Costs (USD/kW) | 175 | 175 | 155 | ncap_fom | coal
| Stated Policies | Oxyfuel + CCS | Capital costs (USD/kW) | 5800 | 5800 | 5150 | ncap_cost | coal
| Stated Policies | Oxyfuel + CCS | Efficiency (gross, LHV) | 0.37 | 0.38 | 0.4 | efficiency | coal
| Stated Policies | Solar photovoltaics - Large scale unit | Annual O&M Costs (USD/kW) | 16 | 16 | 16 | ncap_fom | solar
| Stated Policies | Solar photovoltaics - Large scale unit | Capacity factor (%) | 0.2 | 0.22 | 0.23 | ncap_af | solar
| Stated Policies | Solar photovoltaics - Large scale unit | Capital costs (USD/kW) | 1110 | 690 | 480 | ncap_cost | solar
| Stated Policies | Solar photovoltaics - Large scale unit | Construction Time (years) | 1.5 | 1.5 | 1.5 | ncap_iled | solar
| Stated Policies | Solar photovoltaics - Large scale unit | Efficiency (gross, LHV) | 1 | 1 | 1 | efficiency | solar
| Stated Policies | Steam Coal - SUBCRITICAL | Annual O&M Costs (USD/kW) | 45 | 45 | 45 | ncap_fom | coal
| Stated Policies | Steam Coal - SUBCRITICAL | Capital costs (USD/kW) | 1800 | 1800 | 1800 | ncap_cost | coal
| Stated Policies | Steam Coal - SUBCRITICAL | Efficiency (gross, LHV) | 0.39 | 0.39 | 0.39 | efficiency | coal
| Stated Policies | Steam Coal - SUPERCRITICAL | Annual O&M Costs (USD/kW) | 65 | 65 | 65 | ncap_fom | coal
| Stated Policies | Steam Coal - SUPERCRITICAL | Capital costs (USD/kW) | 2100 | 2100 | 2100 | ncap_cost | coal
| Stated Policies | Steam Coal - SUPERCRITICAL | Efficiency (gross, LHV) | 0.43 | 0.43 | 0.43 | efficiency | coal
| Stated Policies | Steam Coal - ULTRASUPERCRITICAL | Annual O&M Costs (USD/kW) | 70 | 70 | 70 | ncap_fom | coal
| Stated Policies | Steam Coal - ULTRASUPERCRITICAL | Capital costs (USD/kW) | 2300 | 2300 | 2300 | ncap_cost | coal
| Stated Policies | Steam Coal - ULTRASUPERCRITICAL | Efficiency (gross, LHV) | 0.46 | 0.47 | 0.48 | efficiency | coal
| Stated Policies | Wind offshore | Annual O&M Costs (USD/kW) | 120 | 95 | 70 | ncap_fom | wind
| Stated Policies | Wind offshore | Capacity factor (%) | 0.41 | 0.46 | 0.49 | ncap_af | wind
| Stated Policies | Wind offshore | Capital costs (USD/kW) | 4060 | 2760 | 1980 | ncap_cost | wind
| Stated Policies | Wind offshore | Construction Time (years) | 3 | 3 | 3 | ncap_iled | wind
| Stated Policies | Wind offshore | Efficiency (gross, LHV) | 1 | 1 | 1 | efficiency | wind
| Stated Policies | Wind onshore | Annual O&M Costs (USD/kW) | 38 | 36 | 36 | ncap_fom | wind
| Stated Policies | Wind onshore | Capacity factor (%) | 0.42 | 0.43 | 0.44 | ncap_af | wind
| Stated Policies | Wind onshore | Capital costs (USD/kW) | 1500 | 1430 | 1370 | ncap_cost | wind
| Stated Policies | Wind onshore | Construction Time (years) | 1.5 | 1.5 | 1.5 | ncap_iled | wind
| Stated Policies | Wind onshore | Efficiency (gross, LHV) | 1 | 1 | 1 | efficiency | wind

## re_targets
VERVESTACKS - the open USE platform · Powered by data · Shaped by vision · Guided by intuition · Fueled by passion
RE Targets from EMBER
| TARGET_YEAR | FUEL_CATEGORY | METRIC | VALUE | SOURCE_TYPE | SOURCE_NAME | PUBLISHER | ANNOUNCEMENT_DATE | LINK | SOURCE_SUMMARY | NOTES
| 2030 | Bioenergy | capacity_total_gw | 13 | Third-party studies | Evaluating Impacts of the Inflation Reduction Act and Bipartisan Infrastructure Law on the US Power System | National Renewable Energy Laboratory | 2023-03-01 | https://www.nrel.gov/docs/fy23osti/85242.pdf | NREL simulated how the power systems of the US would change over the next 7 years as a result of the 2022 Inflation Reduction Act and Bipartisan Infrastructure Law (BIL). The two laws represent the US federal government's commitment to decarbonisation of the energy system. We take data from the IRA-BIL scenario, which reflects impact of the federal and state policies enabled as of September 2022, including the IRA and BIL. The results align with the President Biden's Executive Order to increase offshore wind capacity to 30GW by 2030. | p. 9
| 2030 | Coal | capacity_total_gw | 129 | Third-party studies | Evaluating Impacts of the Inflation Reduction Act and Bipartisan Infrastructure Law on the US Power System | National Renewable Energy Laboratory | 2023-03-01 | https://www.nrel.gov/docs/fy23osti/85242.pdf | NREL simulated how the power systems of the US would change over the next 7 years as a result of the 2022 Inflation Reduction Act and Bipartisan Infrastructure Law (BIL). The two laws represent the US federal government's commitment to decarbonisation of the energy system. We take data from the IRA-BIL scenario, which reflects impact of the federal and state policies enabled as of September 2022, including the IRA and BIL. The results align with the President Biden's Executive Order to increase offshore wind capacity to 30GW by 2030. | p. 9
| 2030 | Gas | capacity_total_gw | 400 | Third-party studies | Evaluating Impacts of the Inflation Reduction Act and Bipartisan Infrastructure Law on the US Power System | National Renewable Energy Laboratory | 2023-03-01 | https://www.nrel.gov/docs/fy23osti/85242.pdf | NREL simulated how the power systems of the US would change over the next 7 years as a result of the 2022 Inflation Reduction Act and Bipartisan Infrastructure Law (BIL). The two laws represent the US federal government's commitment to decarbonisation of the energy system. We take data from the IRA-BIL scenario, which reflects impact of the federal and state policies enabled as of September 2022, including the IRA and BIL. The results align with the President Biden's Executive Order to increase offshore wind capacity to 30GW by 2030. | p. 9
| 2030 | Hydro | capacity_total_gw | 75 | Third-party studies | Evaluating Impacts of the Inflation Reduction Act and Bipartisan Infrastructure Law on the US Power System | National Renewable Energy Laboratory | 2023-03-01 | https://www.nrel.gov/docs/fy23osti/85242.pdf | NREL simulated how the power systems of the US would change over the next 7 years as a result of the 2022 Inflation Reduction Act and Bipartisan Infrastructure Law (BIL). The two laws represent the US federal government's commitment to decarbonisation of the energy system. We take data from the IRA-BIL scenario, which reflects impact of the federal and state policies enabled as of September 2022, including the IRA and BIL. The results align with the President Biden's Executive Order to increase offshore wind capacity to 30GW by 2030. | p. 9
| 2030 | Nuclear | capacity_total_gw | 95 | Third-party studies | Evaluating Impacts of the Inflation Reduction Act and Bipartisan Infrastructure Law on the US Power System | National Renewable Energy Laboratory | 2023-03-01 | https://www.nrel.gov/docs/fy23osti/85242.pdf | NREL simulated how the power systems of the US would change over the next 7 years as a result of the 2022 Inflation Reduction Act and Bipartisan Infrastructure Law (BIL). The two laws represent the US federal government's commitment to decarbonisation of the energy system. We take data from the IRA-BIL scenario, which reflects impact of the federal and state policies enabled as of September 2022, including the IRA and BIL. The results align with the President Biden's Executive Order to increase offshore wind capacity to 30GW by 2030. | p. 9
| 2030 | Offshore Wind | capacity_total_gw | 35 | Third-party studies | Evaluating Impacts of the Inflation Reduction Act and Bipartisan Infrastructure Law on the US Power System | National Renewable Energy Laboratory | 2023-03-01 | https://www.nrel.gov/docs/fy23osti/85242.pdf | NREL simulated how the power systems of the US would change over the next 7 years as a result of the 2022 Inflation Reduction Act and Bipartisan Infrastructure Law (BIL). The two laws represent the US federal government's commitment to decarbonisation of the energy system. We take data from the IRA-BIL scenario, which reflects impact of the federal and state policies enabled as of September 2022, including the IRA and BIL. The results align with the President Biden's Executive Order to increase offshore wind capacity to 30GW by 2030. | p. 9
| 2030 | Onshore Wind | capacity_total_gw | 334 | Third-party studies | Evaluating Impacts of the Inflation Reduction Act and Bipartisan Infrastructure Law on the US Power System | National Renewable Energy Laboratory | 2023-03-01 | https://www.nrel.gov/docs/fy23osti/85242.pdf | NREL simulated how the power systems of the US would change over the next 7 years as a result of the 2022 Inflation Reduction Act and Bipartisan Infrastructure Law (BIL). The two laws represent the US federal government's commitment to decarbonisation of the energy system. We take data from the IRA-BIL scenario, which reflects impact of the federal and state policies enabled as of September 2022, including the IRA and BIL. The results align with the President Biden's Executive Order to increase offshore wind capacity to 30GW by 2030. | p. 9
| 2030 | Other Fossil | capacity_total_gw | 41 | Third-party studies | Evaluating Impacts of the Inflation Reduction Act and Bipartisan Infrastructure Law on the US Power System | National Renewable Energy Laboratory | 2023-03-01 | https://www.nrel.gov/docs/fy23osti/85242.pdf | NREL simulated how the power systems of the US would change over the next 7 years as a result of the 2022 Inflation Reduction Act and Bipartisan Infrastructure Law (BIL). The two laws represent the US federal government's commitment to decarbonisation of the energy system. We take data from the IRA-BIL scenario, which reflects impact of the federal and state policies enabled as of September 2022, including the IRA and BIL. The results align with the President Biden's Executive Order to increase offshore wind capacity to 30GW by 2030. | p. 9
| 2030 | Other Renewables | capacity_total_gw | 13 | Third-party studies | Evaluating Impacts of the Inflation Reduction Act and Bipartisan Infrastructure Law on the US Power System | National Renewable Energy Laboratory | 2023-03-01 | https://www.nrel.gov/docs/fy23osti/85242.pdf | NREL simulated how the power systems of the US would change over the next 7 years as a result of the 2022 Inflation Reduction Act and Bipartisan Infrastructure Law (BIL). The two laws represent the US federal government's commitment to decarbonisation of the energy system. We take data from the IRA-BIL scenario, which reflects impact of the federal and state policies enabled as of September 2022, including the IRA and BIL. The results align with the President Biden's Executive Order to increase offshore wind capacity to 30GW by 2030. | p. 9
| 2030 | Solar | capacity_total_gw | 468 | Third-party studies | Evaluating Impacts of the Inflation Reduction Act and Bipartisan Infrastructure Law on the US Power System | National Renewable Energy Laboratory | 2023-03-01 | https://www.nrel.gov/docs/fy23osti/85242.pdf | NREL simulated how the power systems of the US would change over the next 7 years as a result of the 2022 Inflation Reduction Act and Bipartisan Infrastructure Law (BIL). The two laws represent the US federal government's commitment to decarbonisation of the energy system. We take data from the IRA-BIL scenario, which reflects impact of the federal and state policies enabled as of September 2022, including the IRA and BIL. The results align with the President Biden's Executive Order to increase offshore wind capacity to 30GW by 2030. | p. 9
| 2030 | Bioenergy | generation_twh | 18 | Third-party studies | Evaluating Impacts of the Inflation Reduction Act and Bipartisan Infrastructure Law on the US Power System | National Renewable Energy Laboratory | 2023-03-01 | https://www.nrel.gov/docs/fy23osti/85242.pdf | NREL simulated how the power systems of the US would change over the next 7 years as a result of the 2022 Inflation Reduction Act and Bipartisan Infrastructure Law (BIL). The two laws represent the US federal government's commitment to decarbonisation of the energy system. We take data from the IRA-BIL scenario, which reflects impact of the federal and state policies enabled as of September 2022, including the IRA and BIL. The results align with the President Biden's Executive Order to increase offshore wind capacity to 30GW by 2030. | p. 9
| 2030 | Coal | generation_twh | 310 | Third-party studies | Evaluating Impacts of the Inflation Reduction Act and Bipartisan Infrastructure Law on the US Power System | National Renewable Energy Laboratory | 2023-03-01 | https://www.nrel.gov/docs/fy23osti/85242.pdf | NREL simulated how the power systems of the US would change over the next 7 years as a result of the 2022 Inflation Reduction Act and Bipartisan Infrastructure Law (BIL). The two laws represent the US federal government's commitment to decarbonisation of the energy system. We take data from the IRA-BIL scenario, which reflects impact of the federal and state policies enabled as of September 2022, including the IRA and BIL. The results align with the President Biden's Executive Order to increase offshore wind capacity to 30GW by 2030. | p. 9
| 2030 | Gas | generation_twh | 708 | Third-party studies | Evaluating Impacts of the Inflation Reduction Act and Bipartisan Infrastructure Law on the US Power System | National Renewable Energy Laboratory | 2023-03-01 | https://www.nrel.gov/docs/fy23osti/85242.pdf | NREL simulated how the power systems of the US would change over the next 7 years as a result of the 2022 Inflation Reduction Act and Bipartisan Infrastructure Law (BIL). The two laws represent the US federal government's commitment to decarbonisation of the energy system. We take data from the IRA-BIL scenario, which reflects impact of the federal and state policies enabled as of September 2022, including the IRA and BIL. The results align with the President Biden's Executive Order to increase offshore wind capacity to 30GW by 2030. | p. 9
| 2030 | Hydro | generation_twh | 293 | Third-party studies | Evaluating Impacts of the Inflation Reduction Act and Bipartisan Infrastructure Law on the US Power System | National Renewable Energy Laboratory | 2023-03-01 | https://www.nrel.gov/docs/fy23osti/85242.pdf | NREL simulated how the power systems of the US would change over the next 7 years as a result of the 2022 Inflation Reduction Act and Bipartisan Infrastructure Law (BIL). The two laws represent the US federal government's commitment to decarbonisation of the energy system. We take data from the IRA-BIL scenario, which reflects impact of the federal and state policies enabled as of September 2022, including the IRA and BIL. The results align with the President Biden's Executive Order to increase offshore wind capacity to 30GW by 2030. | p. 9
| 2030 | Nuclear | generation_twh | 756 | Third-party studies | Evaluating Impacts of the Inflation Reduction Act and Bipartisan Infrastructure Law on the US Power System | National Renewable Energy Laboratory | 2023-03-01 | https://www.nrel.gov/docs/fy23osti/85242.pdf | NREL simulated how the power systems of the US would change over the next 7 years as a result of the 2022 Inflation Reduction Act and Bipartisan Infrastructure Law (BIL). The two laws represent the US federal government's commitment to decarbonisation of the energy system. We take data from the IRA-BIL scenario, which reflects impact of the federal and state policies enabled as of September 2022, including the IRA and BIL. The results align with the President Biden's Executive Order to increase offshore wind capacity to 30GW by 2030. | p. 9
| 2030 | Other Fossil | generation_twh | 34 | Third-party studies | Evaluating Impacts of the Inflation Reduction Act and Bipartisan Infrastructure Law on the US Power System | National Renewable Energy Laboratory | 2023-03-01 | https://www.nrel.gov/docs/fy23osti/85242.pdf | NREL simulated how the power systems of the US would change over the next 7 years as a result of the 2022 Inflation Reduction Act and Bipartisan Infrastructure Law (BIL). The two laws represent the US federal government's commitment to decarbonisation of the energy system. We take data from the IRA-BIL scenario, which reflects impact of the federal and state policies enabled as of September 2022, including the IRA and BIL. The results align with the President Biden's Executive Order to increase offshore wind capacity to 30GW by 2030. | p. 9
| 2030 | Other Renewables | generation_twh | 17 | Third-party studies | Evaluating Impacts of the Inflation Reduction Act and Bipartisan Infrastructure Law on the US Power System | National Renewable Energy Laboratory | 2023-03-01 | https://www.nrel.gov/docs/fy23osti/85242.pdf | NREL simulated how the power systems of the US would change over the next 7 years as a result of the 2022 Inflation Reduction Act and Bipartisan Infrastructure Law (BIL). The two laws represent the US federal government's commitment to decarbonisation of the energy system. We take data from the IRA-BIL scenario, which reflects impact of the federal and state policies enabled as of September 2022, including the IRA and BIL. The results align with the President Biden's Executive Order to increase offshore wind capacity to 30GW by 2030. | p. 9
| 2030 | Solar | generation_twh | 984 | Third-party studies | Evaluating Impacts of the Inflation Reduction Act and Bipartisan Infrastructure Law on the US Power System | National Renewable Energy Laboratory | 2023-03-01 | https://www.nrel.gov/docs/fy23osti/85242.pdf | NREL simulated how the power systems of the US would change over the next 7 years as a result of the 2022 Inflation Reduction Act and Bipartisan Infrastructure Law (BIL). The two laws represent the US federal government's commitment to decarbonisation of the energy system. We take data from the IRA-BIL scenario, which reflects impact of the federal and state policies enabled as of September 2022, including the IRA and BIL. The results align with the President Biden's Executive Order to increase offshore wind capacity to 30GW by 2030. | p. 9
| 2030 | Wind | generation_twh | 1294 | Third-party studies | Evaluating Impacts of the Inflation Reduction Act and Bipartisan Infrastructure Law on the US Power System | National Renewable Energy Laboratory | 2023-03-01 | https://www.nrel.gov/docs/fy23osti/85242.pdf | NREL simulated how the power systems of the US would change over the next 7 years as a result of the 2022 Inflation Reduction Act and Bipartisan Infrastructure Law (BIL). The two laws represent the US federal government's commitment to decarbonisation of the energy system. We take data from the IRA-BIL scenario, which reflects impact of the federal and state policies enabled as of September 2022, including the IRA and BIL. The results align with the President Biden's Executive Order to increase offshore wind capacity to 30GW by 2030. | p. 9
| 2030 | Bioenergy | share_of_generation_pct | 0.41 | Third-party studies | Evaluating Impacts of the Inflation Reduction Act and Bipartisan Infrastructure Law on the US Power System | National Renewable Energy Laboratory | 2023-03-01 | https://www.nrel.gov/docs/fy23osti/85242.pdf | NREL simulated how the power systems of the US would change over the next 7 years as a result of the 2022 Inflation Reduction Act and Bipartisan Infrastructure Law (BIL). The two laws represent the US federal government's commitment to decarbonisation of the energy system. We take data from the IRA-BIL scenario, which reflects impact of the federal and state policies enabled as of September 2022, including the IRA and BIL. The results align with the President Biden's Executive Order to increase offshore wind capacity to 30GW by 2030. | p. 9
| 2030 | Coal | share_of_generation_pct | 7.02 | Third-party studies | Evaluating Impacts of the Inflation Reduction Act and Bipartisan Infrastructure Law on the US Power System | National Renewable Energy Laboratory | 2023-03-01 | https://www.nrel.gov/docs/fy23osti/85242.pdf | NREL simulated how the power systems of the US would change over the next 7 years as a result of the 2022 Inflation Reduction Act and Bipartisan Infrastructure Law (BIL). The two laws represent the US federal government's commitment to decarbonisation of the energy system. We take data from the IRA-BIL scenario, which reflects impact of the federal and state policies enabled as of September 2022, including the IRA and BIL. The results align with the President Biden's Executive Order to increase offshore wind capacity to 30GW by 2030. | p. 9
| 2030 | Gas | share_of_generation_pct | 16.04 | Third-party studies | Evaluating Impacts of the Inflation Reduction Act and Bipartisan Infrastructure Law on the US Power System | National Renewable Energy Laboratory | 2023-03-01 | https://www.nrel.gov/docs/fy23osti/85242.pdf | NREL simulated how the power systems of the US would change over the next 7 years as a result of the 2022 Inflation Reduction Act and Bipartisan Infrastructure Law (BIL). The two laws represent the US federal government's commitment to decarbonisation of the energy system. We take data from the IRA-BIL scenario, which reflects impact of the federal and state policies enabled as of September 2022, including the IRA and BIL. The results align with the President Biden's Executive Order to increase offshore wind capacity to 30GW by 2030. | p. 9
| 2030 | Hydro | share_of_generation_pct | 6.64 | Third-party studies | Evaluating Impacts of the Inflation Reduction Act and Bipartisan Infrastructure Law on the US Power System | National Renewable Energy Laboratory | 2023-03-01 | https://www.nrel.gov/docs/fy23osti/85242.pdf | NREL simulated how the power systems of the US would change over the next 7 years as a result of the 2022 Inflation Reduction Act and Bipartisan Infrastructure Law (BIL). The two laws represent the US federal government's commitment to decarbonisation of the energy system. We take data from the IRA-BIL scenario, which reflects impact of the federal and state policies enabled as of September 2022, including the IRA and BIL. The results align with the President Biden's Executive Order to increase offshore wind capacity to 30GW by 2030. | p. 9
| 2030 | Nuclear | share_of_generation_pct | 17.13 | Third-party studies | Evaluating Impacts of the Inflation Reduction Act and Bipartisan Infrastructure Law on the US Power System | National Renewable Energy Laboratory | 2023-03-01 | https://www.nrel.gov/docs/fy23osti/85242.pdf | NREL simulated how the power systems of the US would change over the next 7 years as a result of the 2022 Inflation Reduction Act and Bipartisan Infrastructure Law (BIL). The two laws represent the US federal government's commitment to decarbonisation of the energy system. We take data from the IRA-BIL scenario, which reflects impact of the federal and state policies enabled as of September 2022, including the IRA and BIL. The results align with the President Biden's Executive Order to increase offshore wind capacity to 30GW by 2030. | p. 9
| 2030 | Other Fossil | share_of_generation_pct | 0.77 | Third-party studies | Evaluating Impacts of the Inflation Reduction Act and Bipartisan Infrastructure Law on the US Power System | National Renewable Energy Laboratory | 2023-03-01 | https://www.nrel.gov/docs/fy23osti/85242.pdf | NREL simulated how the power systems of the US would change over the next 7 years as a result of the 2022 Inflation Reduction Act and Bipartisan Infrastructure Law (BIL). The two laws represent the US federal government's commitment to decarbonisation of the energy system. We take data from the IRA-BIL scenario, which reflects impact of the federal and state policies enabled as of September 2022, including the IRA and BIL. The results align with the President Biden's Executive Order to increase offshore wind capacity to 30GW by 2030. | p. 9
| 2030 | Other Renewables | share_of_generation_pct | 0.39 | Third-party studies | Evaluating Impacts of the Inflation Reduction Act and Bipartisan Infrastructure Law on the US Power System | National Renewable Energy Laboratory | 2023-03-01 | https://www.nrel.gov/docs/fy23osti/85242.pdf | NREL simulated how the power systems of the US would change over the next 7 years as a result of the 2022 Inflation Reduction Act and Bipartisan Infrastructure Law (BIL). The two laws represent the US federal government's commitment to decarbonisation of the energy system. We take data from the IRA-BIL scenario, which reflects impact of the federal and state policies enabled as of September 2022, including the IRA and BIL. The results align with the President Biden's Executive Order to increase offshore wind capacity to 30GW by 2030. | p. 9
| 2030 | Solar | share_of_generation_pct | 22.29 | Third-party studies | Evaluating Impacts of the Inflation Reduction Act and Bipartisan Infrastructure Law on the US Power System | National Renewable Energy Laboratory | 2023-03-01 | https://www.nrel.gov/docs/fy23osti/85242.pdf | NREL simulated how the power systems of the US would change over the next 7 years as a result of the 2022 Inflation Reduction Act and Bipartisan Infrastructure Law (BIL). The two laws represent the US federal government's commitment to decarbonisation of the energy system. We take data from the IRA-BIL scenario, which reflects impact of the federal and state policies enabled as of September 2022, including the IRA and BIL. The results align with the President Biden's Executive Order to increase offshore wind capacity to 30GW by 2030. | p. 9
| 2030 | Wind | share_of_generation_pct | 29.32 | Third-party studies | Evaluating Impacts of the Inflation Reduction Act and Bipartisan Infrastructure Law on the US Power System | National Renewable Energy Laboratory | 2023-03-01 | https://www.nrel.gov/docs/fy23osti/85242.pdf | NREL simulated how the power systems of the US would change over the next 7 years as a result of the 2022 Inflation Reduction Act and Bipartisan Infrastructure Law (BIL). The two laws represent the US federal government's commitment to decarbonisation of the energy system. We take data from the IRA-BIL scenario, which reflects impact of the federal and state policies enabled as of September 2022, including the IRA and BIL. The results align with the President Biden's Executive Order to increase offshore wind capacity to 30GW by 2030. | p. 9

## ccs_retrofits
VERVESTACKS - the open USE platform · Powered by data · Shaped by vision · Guided by intuition · Fueled by passion
CCS Retrofits
| model_fuel | model_name | capex | fixom | varom | efficiency | AF | efficiency_old | plant_old
| coal | ep_coal_CFB_G100000108610_ccs-rf | 1726 | 20.9 | 2.55 | 0.30842 | 0.8227 | 0.365 | ep_coal_CFB_G100000108610
| coal | ep_coal_IGCC_ccs-rf | 3583 | 49 | 4.59 | 0.12411 | 0.5605 | 0.40824 | ep_coal_IGCC
| coal | ep_coal_subcritical_CCS_ccs-rf | 3583 | 49 | 4.59 | 0.08512 | 0.5605 | 0.28 | ep_coal_subcritical_CCS
| coal | ep_coal_subcritical_G100000100475_ccs-rf | 2200 | 27.7 | 3.1 | 0.2336 | 0.74765 | 0.32 | ep_coal_subcritical_G100000100475
| coal | ep_coal_subcritical_G100000100476_ccs-rf | 2200 | 27.7 | 3.1 | 0.2482 | 0.74765 | 0.34 | ep_coal_subcritical_G100000100476
| coal | ep_coal_subcritical_G100000100742_ccs-rf | 1967 | 25.2 | 2.73 | 0.26705 | 0.7676 | 0.35 | ep_coal_subcritical_G100000100742
| coal | ep_coal_subcritical_G100000100743_ccs-rf | 1967 | 25.2 | 2.73 | 0.26705 | 0.7676 | 0.35 | ep_coal_subcritical_G100000100743
| coal | ep_coal_subcritical_G100000100856_ccs-rf | 1967 | 25.2 | 2.73 | 0.26705 | 0.7676 | 0.35 | ep_coal_subcritical_G100000100856
| coal | ep_coal_subcritical_G100000100858_ccs-rf | 1967 | 25.2 | 2.73 | 0.26705 | 0.7676 | 0.35 | ep_coal_subcritical_G100000100858
| coal | ep_coal_subcritical_G100000101022_ccs-rf | 2200 | 27.7 | 3.1 | 0.2482 | 0.74765 | 0.34 | ep_coal_subcritical_G100000101022
| coal | ep_coal_subcritical_G100000101040_ccs-rf | 1967 | 25.2 | 2.73 | 0.26705 | 0.7676 | 0.35 | ep_coal_subcritical_G100000101040
| coal | ep_coal_subcritical_G100000101041_ccs-rf | 1967 | 25.2 | 2.73 | 0.27468 | 0.7676 | 0.36 | ep_coal_subcritical_G100000101041
| coal | ep_coal_subcritical_G100000101178_ccs-rf | 1923 | 22.9 | 2.88 | 0.2805 | 0.80845 | 0.34 | ep_coal_subcritical_G100000101178
| coal | ep_coal_subcritical_G100000101246_ccs-rf | 2200 | 27.7 | 3.1 | 0.2336 | 0.74765 | 0.32 | ep_coal_subcritical_G100000101246
| coal | ep_coal_subcritical_G100000101247_ccs-rf | 2200 | 27.7 | 3.1 | 0.2482 | 0.74765 | 0.34 | ep_coal_subcritical_G100000101247
| coal | ep_coal_subcritical_G100000101265_ccs-rf | 1923 | 22.9 | 2.88 | 0.2805 | 0.80845 | 0.34 | ep_coal_subcritical_G100000101265
| coal | ep_coal_subcritical_G100000101608_ccs-rf | 2200 | 27.7 | 3.1 | 0.2482 | 0.74765 | 0.34 | ep_coal_subcritical_G100000101608
| coal | ep_coal_subcritical_G100000101625_ccs-rf | 2200 | 27.7 | 3.1 | 0.2482 | 0.74765 | 0.34 | ep_coal_subcritical_G100000101625
| coal | ep_coal_subcritical_G100000101626_ccs-rf | 2200 | 27.7 | 3.1 | 0.2482 | 0.74765 | 0.34 | ep_coal_subcritical_G100000101626
| coal | ep_coal_subcritical_G100000101663_ccs-rf | 2200 | 27.7 | 3.1 | 0.2482 | 0.74765 | 0.34 | ep_coal_subcritical_G100000101663
| coal | ep_coal_subcritical_G100000101672_ccs-rf | 1726 | 20.9 | 2.55 | 0.29575 | 0.8227 | 0.35 | ep_coal_subcritical_G100000101672
| coal | ep_coal_subcritical_G100000101673_ccs-rf | 1726 | 20.9 | 2.55 | 0.29575 | 0.8227 | 0.35 | ep_coal_subcritical_G100000101673
| coal | ep_coal_subcritical_G100000101674_ccs-rf | 2200 | 27.7 | 3.1 | 0.2482 | 0.74765 | 0.34 | ep_coal_subcritical_G100000101674
| coal | ep_coal_subcritical_G100000101675_ccs-rf | 2200 | 27.7 | 3.1 | 0.2482 | 0.74765 | 0.34 | ep_coal_subcritical_G100000101675
| coal | ep_coal_subcritical_G100000101719_ccs-rf | 1923 | 22.9 | 2.88 | 0.2805 | 0.80845 | 0.34 | ep_coal_subcritical_G100000101719
| coal | ep_coal_subcritical_G100000101819_ccs-rf | 1967 | 25.2 | 2.73 | 0.26705 | 0.7676 | 0.35 | ep_coal_subcritical_G100000101819
| coal | ep_coal_subcritical_G100000101832_ccs-rf | 1967 | 25.2 | 2.73 | 0.26705 | 0.7676 | 0.35 | ep_coal_subcritical_G100000101832
| coal | ep_coal_subcritical_G100000101833_ccs-rf | 1967 | 25.2 | 2.73 | 0.27468 | 0.7676 | 0.36 | ep_coal_subcritical_G100000101833
| coal | ep_coal_subcritical_G100000101834_ccs-rf | 1967 | 25.2 | 2.73 | 0.27468 | 0.7676 | 0.36 | ep_coal_subcritical_G100000101834
| coal | ep_coal_subcritical_G100000101835_ccs-rf | 1967 | 25.2 | 2.73 | 0.27468 | 0.7676 | 0.36 | ep_coal_subcritical_G100000101835
| coal | ep_coal_subcritical_G100000101841_ccs-rf | 1726 | 20.9 | 2.55 | 0.29575 | 0.8227 | 0.35 | ep_coal_subcritical_G100000101841
| coal | ep_coal_subcritical_G100000101842_ccs-rf | 1726 | 20.9 | 2.55 | 0.29575 | 0.8227 | 0.35 | ep_coal_subcritical_G100000101842
| coal | ep_coal_subcritical_G100000101966_ccs-rf | 1967 | 25.2 | 2.73 | 0.26705 | 0.7676 | 0.35 | ep_coal_subcritical_G100000101966
| coal | ep_coal_subcritical_G100000102546_ccs-rf | 1967 | 25.2 | 2.73 | 0.26705 | 0.7676 | 0.35 | ep_coal_subcritical_G100000102546
| coal | ep_coal_subcritical_G100000102721_ccs-rf | 2200 | 27.7 | 3.1 | 0.2482 | 0.74765 | 0.34 | ep_coal_subcritical_G100000102721
| coal | ep_coal_subcritical_G100000102722_ccs-rf | 2200 | 27.7 | 3.1 | 0.2482 | 0.74765 | 0.34 | ep_coal_subcritical_G100000102722
| coal | ep_coal_subcritical_G100000102775_ccs-rf | 2200 | 27.7 | 3.1 | 0.2482 | 0.74765 | 0.34 | ep_coal_subcritical_G100000102775
| coal | ep_coal_subcritical_G100000102992_ccs-rf | 2200 | 27.7 | 3.1 | 0.2482 | 0.74765 | 0.34 | ep_coal_subcritical_G100000102992
| coal | ep_coal_subcritical_G100000102993_ccs-rf | 2200 | 27.7 | 3.1 | 0.2482 | 0.74765 | 0.34 | ep_coal_subcritical_G100000102993
| coal | ep_coal_subcritical_G100000103005_ccs-rf | 2200 | 27.7 | 3.1 | 0.2482 | 0.74765 | 0.34 | ep_coal_subcritical_G100000103005
| coal | ep_coal_subcritical_G100000103006_ccs-rf | 1967 | 25.2 | 2.73 | 0.26705 | 0.7676 | 0.35 | ep_coal_subcritical_G100000103006
| coal | ep_coal_subcritical_G100000103015_ccs-rf | 2200 | 27.7 | 3.1 | 0.2482 | 0.74765 | 0.34 | ep_coal_subcritical_G100000103015
| coal | ep_coal_subcritical_G100000103016_ccs-rf | 2200 | 27.7 | 3.1 | 0.2482 | 0.74765 | 0.34 | ep_coal_subcritical_G100000103016
| coal | ep_coal_subcritical_G100000103017_ccs-rf | 1967 | 25.2 | 2.73 | 0.26705 | 0.7676 | 0.35 | ep_coal_subcritical_G100000103017
| coal | ep_coal_subcritical_G100000103018_ccs-rf | 1967 | 25.2 | 2.73 | 0.26705 | 0.7676 | 0.35 | ep_coal_subcritical_G100000103018
| coal | ep_coal_subcritical_G100000103118_ccs-rf | 1967 | 25.2 | 2.73 | 0.26705 | 0.7676 | 0.35 | ep_coal_subcritical_G100000103118
| coal | ep_coal_subcritical_G100000103690_ccs-rf | 1967 | 25.2 | 2.73 | 0.27468 | 0.7676 | 0.36 | ep_coal_subcritical_G100000103690
| coal | ep_coal_subcritical_G100000104754_ccs-rf | 2200 | 27.7 | 3.1 | 0.2482 | 0.74765 | 0.34 | ep_coal_subcritical_G100000104754
| coal | ep_coal_subcritical_G100000104755_ccs-rf | 2200 | 27.7 | 3.1 | 0.2482 | 0.74765 | 0.34 | ep_coal_subcritical_G100000104755
| coal | ep_coal_subcritical_G100000104756_ccs-rf | 1967 | 25.2 | 2.73 | 0.26705 | 0.7676 | 0.35 | ep_coal_subcritical_G100000104756
| coal | ep_coal_subcritical_G100000104759_ccs-rf | 2200 | 27.7 | 3.1 | 0.2482 | 0.74765 | 0.34 | ep_coal_subcritical_G100000104759
| coal | ep_coal_subcritical_G100000104813_ccs-rf | 1923 | 22.9 | 2.88 | 0.2805 | 0.80845 | 0.34 | ep_coal_subcritical_G100000104813
| coal | ep_coal_subcritical_G100000104835_ccs-rf | 1726 | 20.9 | 2.55 | 0.29575 | 0.8227 | 0.35 | ep_coal_subcritical_G100000104835
| coal | ep_coal_subcritical_G100000104836_ccs-rf | 1726 | 20.9 | 2.55 | 0.29575 | 0.8227 | 0.35 | ep_coal_subcritical_G100000104836
| coal | ep_coal_subcritical_G100000104872_ccs-rf | 1726 | 20.9 | 2.55 | 0.29575 | 0.8227 | 0.35 | ep_coal_subcritical_G100000104872
| coal | ep_coal_subcritical_G100000104873_ccs-rf | 1726 | 20.9 | 2.55 | 0.29575 | 0.8227 | 0.35 | ep_coal_subcritical_G100000104873
| coal | ep_coal_subcritical_G100000104931_ccs-rf | 1967 | 25.2 | 2.73 | 0.27468 | 0.7676 | 0.36 | ep_coal_subcritical_G100000104931
| coal | ep_coal_subcritical_G100000104932_ccs-rf | 1726 | 20.9 | 2.55 | 0.3042 | 0.8227 | 0.36 | ep_coal_subcritical_G100000104932
| coal | ep_coal_subcritical_G100000105012_ccs-rf | 1923 | 22.9 | 2.88 | 0.2805 | 0.80845 | 0.34 | ep_coal_subcritical_G100000105012
| coal | ep_coal_subcritical_G100000105013_ccs-rf | 1923 | 22.9 | 2.88 | 0.2805 | 0.80845 | 0.34 | ep_coal_subcritical_G100000105013
| coal | ep_coal_subcritical_G100000105014_ccs-rf | 1726 | 20.9 | 2.55 | 0.29575 | 0.8227 | 0.35 | ep_coal_subcritical_G100000105014
| coal | ep_coal_subcritical_G100000105179_ccs-rf | 2200 | 27.7 | 3.1 | 0.2482 | 0.74765 | 0.34 | ep_coal_subcritical_G100000105179
| coal | ep_coal_subcritical_G100000105180_ccs-rf | 2200 | 27.7 | 3.1 | 0.2482 | 0.74765 | 0.34 | ep_coal_subcritical_G100000105180
| coal | ep_coal_subcritical_G100000105747_ccs-rf | 2200 | 27.7 | 3.1 | 0.2336 | 0.74765 | 0.32 | ep_coal_subcritical_G100000105747
| coal | ep_coal_subcritical_G100000105748_ccs-rf | 2200 | 27.7 | 3.1 | 0.2336 | 0.74765 | 0.32 | ep_coal_subcritical_G100000105748
| coal | ep_coal_subcritical_G100000106070_ccs-rf | 2200 | 27.7 | 3.1 | 0.2482 | 0.74765 | 0.34 | ep_coal_subcritical_G100000106070
| coal | ep_coal_subcritical_G100000106080_ccs-rf | 2200 | 27.7 | 3.1 | 0.2336 | 0.74765 | 0.32 | ep_coal_subcritical_G100000106080
| coal | ep_coal_subcritical_G100000106081_ccs-rf | 2200 | 27.7 | 3.1 | 0.2482 | 0.74765 | 0.34 | ep_coal_subcritical_G100000106081
| coal | ep_coal_subcritical_G100000106082_ccs-rf | 2200 | 27.7 | 3.1 | 0.2482 | 0.74765 | 0.34 | ep_coal_subcritical_G100000106082
| coal | ep_coal_subcritical_G100000106083_ccs-rf | 2200 | 27.7 | 3.1 | 0.2482 | 0.74765 | 0.34 | ep_coal_subcritical_G100000106083
| coal | ep_coal_subcritical_G100000106179_ccs-rf | 1967 | 25.2 | 2.73 | 0.26705 | 0.7676 | 0.35 | ep_coal_subcritical_G100000106179
| coal | ep_coal_subcritical_G100000106180_ccs-rf | 1967 | 25.2 | 2.73 | 0.26705 | 0.7676 | 0.35 | ep_coal_subcritical_G100000106180
| coal | ep_coal_subcritical_G100000106181_ccs-rf | 1967 | 25.2 | 2.73 | 0.26705 | 0.7676 | 0.35 | ep_coal_subcritical_G100000106181
| coal | ep_coal_subcritical_G100000106299_ccs-rf | 1726 | 20.9 | 2.55 | 0.29575 | 0.8227 | 0.35 | ep_coal_subcritical_G100000106299
| coal | ep_coal_subcritical_G100000106300_ccs-rf | 1726 | 20.9 | 2.55 | 0.29575 | 0.8227 | 0.35 | ep_coal_subcritical_G100000106300
| coal | ep_coal_subcritical_G100000106428_ccs-rf | 1726 | 20.9 | 2.55 | 0.29575 | 0.8227 | 0.35 | ep_coal_subcritical_G100000106428
| coal | ep_coal_subcritical_G100000106764_ccs-rf | 1726 | 20.9 | 2.55 | 0.29575 | 0.8227 | 0.35 | ep_coal_subcritical_G100000106764
| coal | ep_coal_subcritical_G100000106880_ccs-rf | 1967 | 25.2 | 2.73 | 0.26705 | 0.7676 | 0.35 | ep_coal_subcritical_G100000106880
| coal | ep_coal_subcritical_G100000106881_ccs-rf | 1967 | 25.2 | 2.73 | 0.26705 | 0.7676 | 0.35 | ep_coal_subcritical_G100000106881
| coal | ep_coal_subcritical_G100000106903_ccs-rf | 2200 | 27.7 | 3.1 | 0.2482 | 0.74765 | 0.34 | ep_coal_subcritical_G100000106903
| coal | ep_coal_subcritical_G100000106904_ccs-rf | 2200 | 27.7 | 3.1 | 0.2482 | 0.74765 | 0.34 | ep_coal_subcritical_G100000106904
| coal | ep_coal_subcritical_G100000106921_ccs-rf | 1967 | 25.2 | 2.73 | 0.26705 | 0.7676 | 0.35 | ep_coal_subcritical_G100000106921
| coal | ep_coal_subcritical_G100000106922_ccs-rf | 1923 | 22.9 | 2.88 | 0.2805 | 0.80845 | 0.34 | ep_coal_subcritical_G100000106922
| coal | ep_coal_subcritical_G100000106923_ccs-rf | 1726 | 20.9 | 2.55 | 0.29575 | 0.8227 | 0.35 | ep_coal_subcritical_G100000106923
| coal | ep_coal_subcritical_G100000106924_ccs-rf | 1726 | 20.9 | 2.55 | 0.29575 | 0.8227 | 0.35 | ep_coal_subcritical_G100000106924
| coal | ep_coal_subcritical_G100000106925_ccs-rf | 1726 | 20.9 | 2.55 | 0.3042 | 0.8227 | 0.36 | ep_coal_subcritical_G100000106925
| coal | ep_coal_subcritical_G100000107057_ccs-rf | 2200 | 27.7 | 3.1 | 0.2336 | 0.74765 | 0.32 | ep_coal_subcritical_G100000107057
| coal | ep_coal_subcritical_G100000107058_ccs-rf | 2200 | 27.7 | 3.1 | 0.2336 | 0.74765 | 0.32 | ep_coal_subcritical_G100000107058
| coal | ep_coal_subcritical_G100000107059_ccs-rf | 2200 | 27.7 | 3.1 | 0.2482 | 0.74765 | 0.34 | ep_coal_subcritical_G100000107059
| coal | ep_coal_subcritical_G100000107130_ccs-rf | 1967 | 25.2 | 2.73 | 0.26705 | 0.7676 | 0.35 | ep_coal_subcritical_G100000107130
| coal | ep_coal_subcritical_G100000107341_ccs-rf | 2200 | 27.7 | 3.1 | 0.2482 | 0.74765 | 0.34 | ep_coal_subcritical_G100000107341
| coal | ep_coal_subcritical_G100000107342_ccs-rf | 1726 | 20.9 | 2.55 | 0.3042 | 0.8227 | 0.36 | ep_coal_subcritical_G100000107342
| coal | ep_coal_subcritical_G100000107378_ccs-rf | 2200 | 27.7 | 3.1 | 0.2482 | 0.74765 | 0.34 | ep_coal_subcritical_G100000107378
| coal | ep_coal_subcritical_G100000107379_ccs-rf | 2200 | 27.7 | 3.1 | 0.2482 | 0.74765 | 0.34 | ep_coal_subcritical_G100000107379
| coal | ep_coal_subcritical_G100000107384_ccs-rf | 2200 | 27.7 | 3.1 | 0.2482 | 0.74765 | 0.34 | ep_coal_subcritical_G100000107384
| coal | ep_coal_subcritical_G100000107710_ccs-rf | 1726 | 20.9 | 2.55 | 0.29575 | 0.8227 | 0.35 | ep_coal_subcritical_G100000107710
| coal | ep_coal_subcritical_G100000107830_ccs-rf | 1923 | 22.9 | 2.88 | 0.2805 | 0.80845 | 0.34 | ep_coal_subcritical_G100000107830
| coal | ep_coal_subcritical_G100000107831_ccs-rf | 1923 | 22.9 | 2.88 | 0.2805 | 0.80845 | 0.34 | ep_coal_subcritical_G100000107831
| coal | ep_coal_subcritical_G100000107832_ccs-rf | 2200 | 27.7 | 3.1 | 0.2482 | 0.74765 | 0.34 | ep_coal_subcritical_G100000107832
| coal | ep_coal_subcritical_G100000107833_ccs-rf | 1967 | 25.2 | 2.73 | 0.26705 | 0.7676 | 0.35 | ep_coal_subcritical_G100000107833
| coal | ep_coal_subcritical_G100000107900_ccs-rf | 1967 | 25.2 | 2.73 | 0.26705 | 0.7676 | 0.35 | ep_coal_subcritical_G100000107900
| coal | ep_coal_subcritical_G100000107942_ccs-rf | 2200 | 27.7 | 3.1 | 0.2482 | 0.74765 | 0.34 | ep_coal_subcritical_G100000107942
| coal | ep_coal_subcritical_G100000107943_ccs-rf | 1967 | 25.2 | 2.73 | 0.26705 | 0.7676 | 0.35 | ep_coal_subcritical_G100000107943
| coal | ep_coal_subcritical_G100000108046_ccs-rf | 1726 | 20.9 | 2.55 | 0.3042 | 0.8227 | 0.36 | ep_coal_subcritical_G100000108046
| coal | ep_coal_subcritical_G100000108121_ccs-rf | 1923 | 22.9 | 2.88 | 0.2805 | 0.80845 | 0.34 | ep_coal_subcritical_G100000108121
| coal | ep_coal_subcritical_G100000108122_ccs-rf | 1923 | 22.9 | 2.88 | 0.2805 | 0.80845 | 0.34 | ep_coal_subcritical_G100000108122
| coal | ep_coal_subcritical_G100000108505_ccs-rf | 1967 | 25.2 | 2.73 | 0.27468 | 0.7676 | 0.36 | ep_coal_subcritical_G100000108505
| coal | ep_coal_subcritical_G100000108609_ccs-rf | 1967 | 25.2 | 2.73 | 0.26705 | 0.7676 | 0.35 | ep_coal_subcritical_G100000108609
| coal | ep_coal_subcritical_G100000108651_ccs-rf | 2200 | 27.7 | 3.1 | 0.2336 | 0.74765 | 0.32 | ep_coal_subcritical_G100000108651
| coal | ep_coal_subcritical_G100000108652_ccs-rf | 1923 | 22.9 | 2.88 | 0.2805 | 0.80845 | 0.34 | ep_coal_subcritical_G100000108652
| coal | ep_coal_subcritical_G100000108653_ccs-rf | 1923 | 22.9 | 2.88 | 0.2805 | 0.80845 | 0.34 | ep_coal_subcritical_G100000108653
| coal | ep_coal_subcritical_G100000108654_ccs-rf | 1967 | 25.2 | 2.73 | 0.26705 | 0.7676 | 0.35 | ep_coal_subcritical_G100000108654
| coal | ep_coal_subcritical_G100000108869_ccs-rf | 1726 | 20.9 | 2.55 | 0.29575 | 0.8227 | 0.35 | ep_coal_subcritical_G100000108869
| coal | ep_coal_subcritical_G100000108870_ccs-rf | 1726 | 20.9 | 2.55 | 0.29575 | 0.8227 | 0.35 | ep_coal_subcritical_G100000108870
| coal | ep_coal_subcritical_G100000108871_ccs-rf | 1726 | 20.9 | 2.55 | 0.29575 | 0.8227 | 0.35 | ep_coal_subcritical_G100000108871
| coal | ep_coal_subcritical_G100000108915_ccs-rf | 1726 | 20.9 | 2.55 | 0.29575 | 0.8227 | 0.35 | ep_coal_subcritical_G100000108915
| coal | ep_coal_subcritical_G100000108942_ccs-rf | 1967 | 25.2 | 2.73 | 0.27468 | 0.7676 | 0.36 | ep_coal_subcritical_G100000108942
| coal | ep_coal_subcritical_G100000109232_ccs-rf | 1923 | 22.9 | 2.88 | 0.2805 | 0.80845 | 0.34 | ep_coal_subcritical_G100000109232
| coal | ep_coal_subcritical_G100000109234_ccs-rf | 1726 | 20.9 | 2.55 | 0.29575 | 0.8227 | 0.35 | ep_coal_subcritical_G100000109234
| coal | ep_coal_subcritical_G100000109526_ccs-rf | 2200 | 27.7 | 3.1 | 0.2482 | 0.74765 | 0.34 | ep_coal_subcritical_G100000109526
| coal | ep_coal_subcritical_G100000109527_ccs-rf | 2200 | 27.7 | 3.1 | 0.2482 | 0.74765 | 0.34 | ep_coal_subcritical_G100000109527
| coal | ep_coal_subcritical_G100000109568_ccs-rf | 1967 | 25.2 | 2.73 | 0.26705 | 0.7676 | 0.35 | ep_coal_subcritical_G100000109568
| coal | ep_coal_subcritical_G100000110086_ccs-rf | 1726 | 20.9 | 2.55 | 0.29575 | 0.8227 | 0.35 | ep_coal_subcritical_G100000110086
| coal | ep_coal_subcritical_G100000110222_ccs-rf | 1967 | 25.2 | 2.73 | 0.26705 | 0.7676 | 0.35 | ep_coal_subcritical_G100000110222
| coal | ep_coal_subcritical_G100000110223_ccs-rf | 1967 | 25.2 | 2.73 | 0.26705 | 0.7676 | 0.35 | ep_coal_subcritical_G100000110223
| coal | ep_coal_subcritical_G100000110317_ccs-rf | 1967 | 25.2 | 2.73 | 0.26705 | 0.7676 | 0.35 | ep_coal_subcritical_G100000110317
| coal | ep_coal_subcritical_G100000110861_ccs-rf | 2200 | 27.7 | 3.1 | 0.2482 | 0.74765 | 0.34 | ep_coal_subcritical_G100000110861
| coal | ep_coal_subcritical_G100000110863_ccs-rf | 1967 | 25.2 | 2.73 | 0.26705 | 0.7676 | 0.35 | ep_coal_subcritical_G100000110863
| coal | ep_coal_subcritical_G100000110919_ccs-rf | 1923 | 22.9 | 2.88 | 0.2805 | 0.80845 | 0.34 | ep_coal_subcritical_G100000110919
| coal | ep_coal_subcritical_G100000110920_ccs-rf | 1726 | 20.9 | 2.55 | 0.29575 | 0.8227 | 0.35 | ep_coal_subcritical_G100000110920
| coal | ep_coal_subcritical_G100000110948_ccs-rf | 1967 | 25.2 | 2.73 | 0.26705 | 0.7676 | 0.35 | ep_coal_subcritical_G100000110948
| coal | ep_coal_subcritical_G100000110959_ccs-rf | 1967 | 25.2 | 2.73 | 0.27468 | 0.7676 | 0.36 | ep_coal_subcritical_G100000110959
| coal | ep_coal_subcritical__ccs-rf | 3583 | 49 | 4.59 | 0.10944 | 0.5605 | 0.36 | ep_coal_subcritical_
| coal | ep_coal_subcritical_ccs-rf | 3583 | 49 | 4.59 | 0.10944 | 0.5605 | 0.36 | ep_coal_subcritical
| coal | ep_coal_supercritical_G100000100130_ccs-rf | 2445 | 30.4 | 3.52 | 0.2082 | 0.7277 | 0.3 | ep_coal_supercritical_G100000100130
| coal | ep_coal_supercritical_G100000100163_ccs-rf | 1923 | 22.9 | 2.88 | 0.2805 | 0.80845 | 0.34 | ep_coal_supercritical_G100000100163
| coal | ep_coal_supercritical_G100000100164_ccs-rf | 1923 | 22.9 | 2.88 | 0.2805 | 0.80845 | 0.34 | ep_coal_supercritical_G100000100164
| coal | ep_coal_supercritical_G100000100165_ccs-rf | 1923 | 22.9 | 2.88 | 0.2805 | 0.80845 | 0.34 | ep_coal_supercritical_G100000100165
| coal | ep_coal_supercritical_G100000100648_ccs-rf | 1923 | 22.9 | 2.88 | 0.2805 | 0.80845 | 0.34 | ep_coal_supercritical_G100000100648
| coal | ep_coal_supercritical_G100000100736_ccs-rf | 1923 | 22.9 | 2.88 | 0.2805 | 0.80845 | 0.34 | ep_coal_supercritical_G100000100736
| coal | ep_coal_supercritical_G100000100737_ccs-rf | 1923 | 22.9 | 2.88 | 0.2805 | 0.80845 | 0.34 | ep_coal_supercritical_G100000100737
| coal | ep_coal_supercritical_G100000101072_ccs-rf | 1923 | 22.9 | 2.88 | 0.264 | 0.80845 | 0.32 | ep_coal_supercritical_G100000101072
| coal | ep_coal_supercritical_G100000101217_ccs-rf | 2200 | 27.7 | 3.1 | 0.2336 | 0.74765 | 0.32 | ep_coal_supercritical_G100000101217
| coal | ep_coal_supercritical_G100000101218_ccs-rf | 2200 | 27.7 | 3.1 | 0.2336 | 0.74765 | 0.32 | ep_coal_supercritical_G100000101218
| coal | ep_coal_supercritical_G100000101219_ccs-rf | 2200 | 27.7 | 3.1 | 0.2482 | 0.74765 | 0.34 | ep_coal_supercritical_G100000101219
| coal | ep_coal_supercritical_G100000101680_ccs-rf | 1726 | 20.9 | 2.55 | 0.33378 | 0.8227 | 0.395 | ep_coal_supercritical_G100000101680
| coal | ep_coal_supercritical_G100000101689_ccs-rf | 1923 | 22.9 | 2.88 | 0.264 | 0.80845 | 0.32 | ep_coal_supercritical_G100000101689
| coal | ep_coal_supercritical_G100000101690_ccs-rf | 1923 | 22.9 | 2.88 | 0.2805 | 0.80845 | 0.34 | ep_coal_supercritical_G100000101690
| coal | ep_coal_supercritical_G100000101720_ccs-rf | 1726 | 20.9 | 2.55 | 0.33377 | 0.8227 | 0.395 | ep_coal_supercritical_G100000101720
| coal | ep_coal_supercritical_G100000101858_ccs-rf | 1923 | 22.9 | 2.88 | 0.2805 | 0.80845 | 0.34 | ep_coal_supercritical_G100000101858
| coal | ep_coal_supercritical_G100000101859_ccs-rf | 1923 | 22.9 | 2.88 | 0.2805 | 0.80845 | 0.34 | ep_coal_supercritical_G100000101859
| coal | ep_coal_supercritical_G100000102778_ccs-rf | 2200 | 27.7 | 3.1 | 0.2336 | 0.74765 | 0.32 | ep_coal_supercritical_G100000102778
| coal | ep_coal_supercritical_G100000102779_ccs-rf | 2200 | 27.7 | 3.1 | 0.2336 | 0.74765 | 0.32 | ep_coal_supercritical_G100000102779
| coal | ep_coal_supercritical_G100000102783_ccs-rf | 1923 | 22.9 | 2.88 | 0.264 | 0.80845 | 0.32 | ep_coal_supercritical_G100000102783
| coal | ep_coal_supercritical_G100000102784_ccs-rf | 1923 | 22.9 | 2.88 | 0.264 | 0.80845 | 0.32 | ep_coal_supercritical_G100000102784
| coal | ep_coal_supercritical_G100000102959_ccs-rf | 1923 | 22.9 | 2.88 | 0.2805 | 0.80845 | 0.34 | ep_coal_supercritical_G100000102959
| coal | ep_coal_supercritical_G100000102960_ccs-rf | 1923 | 22.9 | 2.88 | 0.2805 | 0.80845 | 0.34 | ep_coal_supercritical_G100000102960
| coal | ep_coal_supercritical_G100000102961_ccs-rf | 1923 | 22.9 | 2.88 | 0.2805 | 0.80845 | 0.34 | ep_coal_supercritical_G100000102961
| coal | ep_coal_supercritical_G100000103028_ccs-rf | 2200 | 27.7 | 3.1 | 0.2482 | 0.74765 | 0.34 | ep_coal_supercritical_G100000103028
| coal | ep_coal_supercritical_G100000103029_ccs-rf | 2200 | 27.7 | 3.1 | 0.2482 | 0.74765 | 0.34 | ep_coal_supercritical_G100000103029
| coal | ep_coal_supercritical_G100000103030_ccs-rf | 2200 | 27.7 | 3.1 | 0.2482 | 0.74765 | 0.34 | ep_coal_supercritical_G100000103030
| coal | ep_coal_supercritical_G100000103031_ccs-rf | 2200 | 27.7 | 3.1 | 0.2482 | 0.74765 | 0.34 | ep_coal_supercritical_G100000103031
| coal | ep_coal_supercritical_G100000103032_ccs-rf | 1967 | 25.2 | 2.73 | 0.28231 | 0.7676 | 0.37 | ep_coal_supercritical_G100000103032
| coal | ep_coal_supercritical_G100000103665_ccs-rf | 2200 | 27.7 | 3.1 | 0.2482 | 0.74765 | 0.34 | ep_coal_supercritical_G100000103665
| coal | ep_coal_supercritical_G100000103666_ccs-rf | 2200 | 27.7 | 3.1 | 0.2482 | 0.74765 | 0.34 | ep_coal_supercritical_G100000103666
| coal | ep_coal_supercritical_G100000103667_ccs-rf | 2200 | 27.7 | 3.1 | 0.2482 | 0.74765 | 0.34 | ep_coal_supercritical_G100000103667
| coal | ep_coal_supercritical_G100000104814_ccs-rf | 1726 | 20.9 | 2.55 | 0.33378 | 0.8227 | 0.395 | ep_coal_supercritical_G100000104814
| coal | ep_coal_supercritical_G100000105687_ccs-rf | 1923 | 22.9 | 2.88 | 0.264 | 0.80845 | 0.32 | ep_coal_supercritical_G100000105687
| coal | ep_coal_supercritical_G100000105688_ccs-rf | 1923 | 22.9 | 2.88 | 0.264 | 0.80845 | 0.32 | ep_coal_supercritical_G100000105688
| coal | ep_coal_supercritical_G100000106069_ccs-rf | 1923 | 22.9 | 2.88 | 0.2805 | 0.80845 | 0.34 | ep_coal_supercritical_G100000106069
| coal | ep_coal_supercritical_G100000106423_ccs-rf | 1726 | 20.9 | 2.55 | 0.35067 | 0.8227 | 0.415 | ep_coal_supercritical_G100000106423
| coal | ep_coal_supercritical_G100000106698_ccs-rf | 2200 | 27.7 | 3.1 | 0.2336 | 0.74765 | 0.32 | ep_coal_supercritical_G100000106698
| coal | ep_coal_supercritical_G100000106699_ccs-rf | 2200 | 27.7 | 3.1 | 0.2336 | 0.74765 | 0.32 | ep_coal_supercritical_G100000106699
| coal | ep_coal_supercritical_G100000106703_ccs-rf | 1923 | 22.9 | 2.88 | 0.2805 | 0.80845 | 0.34 | ep_coal_supercritical_G100000106703
| coal | ep_coal_supercritical_G100000106704_ccs-rf | 1923 | 22.9 | 2.88 | 0.2805 | 0.80845 | 0.34 | ep_coal_supercritical_G100000106704
| coal | ep_coal_supercritical_G100000106705_ccs-rf | 1923 | 22.9 | 2.88 | 0.2805 | 0.80845 | 0.34 | ep_coal_supercritical_G100000106705
| coal | ep_coal_supercritical_G100000106905_ccs-rf | 2200 | 27.7 | 3.1 | 0.2482 | 0.74765 | 0.34 | ep_coal_supercritical_G100000106905
| coal | ep_coal_supercritical_G100000106955_ccs-rf | 1923 | 22.9 | 2.88 | 0.2805 | 0.80845 | 0.34 | ep_coal_supercritical_G100000106955
| coal | ep_coal_supercritical_G100000106956_ccs-rf | 1923 | 22.9 | 2.88 | 0.2805 | 0.80845 | 0.34 | ep_coal_supercritical_G100000106956
| coal | ep_coal_supercritical_G100000106997_ccs-rf | 1923 | 22.9 | 2.88 | 0.2805 | 0.80845 | 0.34 | ep_coal_supercritical_G100000106997
| coal | ep_coal_supercritical_G100000106998_ccs-rf | 1923 | 22.9 | 2.88 | 0.2805 | 0.80845 | 0.34 | ep_coal_supercritical_G100000106998
| coal | ep_coal_supercritical_G100000106999_ccs-rf | 1923 | 22.9 | 2.88 | 0.2805 | 0.80845 | 0.34 | ep_coal_supercritical_G100000106999
| coal | ep_coal_supercritical_G100000107000_ccs-rf | 1923 | 22.9 | 2.88 | 0.2805 | 0.80845 | 0.34 | ep_coal_supercritical_G100000107000
| coal | ep_coal_supercritical_G100000107004_ccs-rf | 1923 | 22.9 | 2.88 | 0.2805 | 0.80845 | 0.34 | ep_coal_supercritical_G100000107004
| coal | ep_coal_supercritical_G100000107005_ccs-rf | 1923 | 22.9 | 2.88 | 0.2805 | 0.80845 | 0.34 | ep_coal_supercritical_G100000107005
| coal | ep_coal_supercritical_G100000107061_ccs-rf | 1923 | 22.9 | 2.88 | 0.2805 | 0.80845 | 0.34 | ep_coal_supercritical_G100000107061
| coal | ep_coal_supercritical_G100000107593_ccs-rf | 1726 | 20.9 | 2.55 | 0.33378 | 0.8227 | 0.395 | ep_coal_supercritical_G100000107593
| coal | ep_coal_supercritical_G100000107594_ccs-rf | 1726 | 20.9 | 2.55 | 0.35067 | 0.8227 | 0.415 | ep_coal_supercritical_G100000107594
| coal | ep_coal_supercritical_G100000107595_ccs-rf | 1726 | 20.9 | 2.55 | 0.33378 | 0.8227 | 0.395 | ep_coal_supercritical_G100000107595
| coal | ep_coal_supercritical_G100000107596_ccs-rf | 1726 | 20.9 | 2.55 | 0.35067 | 0.8227 | 0.415 | ep_coal_supercritical_G100000107596
| coal | ep_coal_supercritical_G100000108023_ccs-rf | 1923 | 22.9 | 2.88 | 0.2805 | 0.80845 | 0.34 | ep_coal_supercritical_G100000108023
| coal | ep_coal_supercritical_G100000108024_ccs-rf | 1923 | 22.9 | 2.88 | 0.2805 | 0.80845 | 0.34 | ep_coal_supercritical_G100000108024
| coal | ep_coal_supercritical_G100000108025_ccs-rf | 1923 | 22.9 | 2.88 | 0.2805 | 0.80845 | 0.34 | ep_coal_supercritical_G100000108025
| coal | ep_coal_supercritical_G100000108026_ccs-rf | 1923 | 22.9 | 2.88 | 0.2805 | 0.80845 | 0.34 | ep_coal_supercritical_G100000108026
| coal | ep_coal_supercritical_G100000108034_ccs-rf | 2200 | 27.7 | 3.1 | 0.2482 | 0.74765 | 0.34 | ep_coal_supercritical_G100000108034
| coal | ep_coal_supercritical_G100000108035_ccs-rf | 2200 | 27.7 | 3.1 | 0.2482 | 0.74765 | 0.34 | ep_coal_supercritical_G100000108035
| coal | ep_coal_supercritical_G100000108130_ccs-rf | 1726 | 20.9 | 2.55 | 0.35067 | 0.8227 | 0.415 | ep_coal_supercritical_G100000108130
| coal | ep_coal_supercritical_G100000108131_ccs-rf | 1726 | 20.9 | 2.55 | 0.35067 | 0.8227 | 0.415 | ep_coal_supercritical_G100000108131
| coal | ep_coal_supercritical_G100000108607_ccs-rf | 1726 | 20.9 | 2.55 | 0.31265 | 0.8227 | 0.37 | ep_coal_supercritical_G100000108607
| coal | ep_coal_supercritical_G100000108608_ccs-rf | 1726 | 20.9 | 2.55 | 0.31265 | 0.8227 | 0.37 | ep_coal_supercritical_G100000108608
| coal | ep_coal_supercritical_G100000108788_ccs-rf | 1726 | 20.9 | 2.55 | 0.35067 | 0.8227 | 0.415 | ep_coal_supercritical_G100000108788
| coal | ep_coal_supercritical_G100000109448_ccs-rf | 2200 | 27.7 | 3.1 | 0.2336 | 0.74765 | 0.32 | ep_coal_supercritical_G100000109448
| coal | ep_coal_supercritical_G100000109449_ccs-rf | 2200 | 27.7 | 3.1 | 0.2336 | 0.74765 | 0.32 | ep_coal_supercritical_G100000109449
| coal | ep_coal_supercritical_G100000110318_ccs-rf | 1726 | 20.9 | 2.55 | 0.35067 | 0.8227 | 0.415 | ep_coal_supercritical_G100000110318
| coal | ep_coal_supercritical_G100000110914_ccs-rf | 1967 | 25.2 | 2.73 | 0.30139 | 0.7676 | 0.395 | ep_coal_supercritical_G100000110914
| coal | ep_coal_supercritical_G100000110945_ccs-rf | 2200 | 27.7 | 3.1 | 0.2482 | 0.74765 | 0.34 | ep_coal_supercritical_G100000110945
| coal | ep_coal_supercritical_ccs-rf | 3583 | 49 | 4.59 | 0.10336 | 0.5605 | 0.34 | ep_coal_supercritical
| coal | ep_coal_ultra-supercritical_G100000105322_ccs-rf | 1967 | 25.2 | 2.73 | 0.33191 | 0.7676 | 0.435 | ep_coal_ultra-supercritical_G100000105322
| gas | ep_gas_ccs-rf | 1365 | 34.2 | 3.75 | 0.28983 | 0.84455 | 0.33123 | ep_gas
| gas | ep_gas_combined_cycle_G100000401594_ccs-rf | 1365 | 34.2 | 3.75 | 0.47687 | 0.84455 | 0.545 | ep_gas_combined_cycle_G100000401594
| gas | ep_gas_combined_cycle_G100000401607_ccs-rf | 1365 | 34.2 | 3.75 | 0.45937 | 0.84455 | 0.525 | ep_gas_combined_cycle_G100000401607
| gas | ep_gas_combined_cycle_G100000401613_ccs-rf | 1365 | 34.2 | 3.75 | 0.47687 | 0.84455 | 0.545 | ep_gas_combined_cycle_G100000401613
| gas | ep_gas_combined_cycle_G100000401615_ccs-rf | 1365 | 34.2 | 3.75 | 0.47687 | 0.84455 | 0.545 | ep_gas_combined_cycle_G100000401615
| gas | ep_gas_combined_cycle_G100000401618_ccs-rf | 1365 | 34.2 | 3.75 | 0.5075 | 0.84455 | 0.58 | ep_gas_combined_cycle_G100000401618
| gas | ep_gas_combined_cycle_G100000401619_ccs-rf | 1365 | 34.2 | 3.75 | 0.525 | 0.84455 | 0.6 | ep_gas_combined_cycle_G100000401619
| gas | ep_gas_combined_cycle_G100000401620_ccs-rf | 1365 | 34.2 | 3.75 | 0.5075 | 0.84455 | 0.58 | ep_gas_combined_cycle_G100000401620
| gas | ep_gas_combined_cycle_G100000401622_ccs-rf | 1365 | 34.2 | 3.75 | 0.45937 | 0.84455 | 0.525 | ep_gas_combined_cycle_G100000401622
| gas | ep_gas_combined_cycle_G100000401623_ccs-rf | 1365 | 34.2 | 3.75 | 0.5075 | 0.84455 | 0.58 | ep_gas_combined_cycle_G100000401623
| gas | ep_gas_combined_cycle_G100000401629_ccs-rf | 1365 | 34.2 | 3.75 | 0.5075 | 0.84455 | 0.58 | ep_gas_combined_cycle_G100000401629
| gas | ep_gas_combined_cycle_G100000401633_ccs-rf | 1365 | 34.2 | 3.75 | 0.47687 | 0.84455 | 0.545 | ep_gas_combined_cycle_G100000401633
| gas | ep_gas_combined_cycle_G100000401634_ccs-rf | 1365 | 34.2 | 3.75 | 0.47687 | 0.84455 | 0.545 | ep_gas_combined_cycle_G100000401634
| gas | ep_gas_combined_cycle_G100000401642_ccs-rf | 1365 | 34.2 | 3.75 | 0.47687 | 0.84455 | 0.545 | ep_gas_combined_cycle_G100000401642
| gas | ep_gas_combined_cycle_G100000401644_ccs-rf | 1365 | 34.2 | 3.75 | 0.47687 | 0.84455 | 0.545 | ep_gas_combined_cycle_G100000401644
| gas | ep_gas_combined_cycle_G100000401645_ccs-rf | 1365 | 34.2 | 3.75 | 0.47687 | 0.84455 | 0.545 | ep_gas_combined_cycle_G100000401645
| gas | ep_gas_combined_cycle_G100000401646_ccs-rf | 1365 | 34.2 | 3.75 | 0.47687 | 0.84455 | 0.545 | ep_gas_combined_cycle_G100000401646
| gas | ep_gas_combined_cycle_G100000401647_ccs-rf | 1365 | 34.2 | 3.75 | 0.5075 | 0.84455 | 0.58 | ep_gas_combined_cycle_G100000401647
| gas | ep_gas_combined_cycle_G100000401649_ccs-rf | 1365 | 34.2 | 3.75 | 0.47687 | 0.84455 | 0.545 | ep_gas_combined_cycle_G100000401649
| gas | ep_gas_combined_cycle_G100000401650_ccs-rf | 1365 | 34.2 | 3.75 | 0.47687 | 0.84455 | 0.545 | ep_gas_combined_cycle_G100000401650
| gas | ep_gas_combined_cycle_G100000401651_ccs-rf | 1365 | 34.2 | 3.75 | 0.47687 | 0.84455 | 0.545 | ep_gas_combined_cycle_G100000401651
| gas | ep_gas_combined_cycle_G100000401655_ccs-rf | 1365 | 34.2 | 3.75 | 0.5075 | 0.84455 | 0.58 | ep_gas_combined_cycle_G100000401655
| gas | ep_gas_combined_cycle_G100000401656_ccs-rf | 1365 | 34.2 | 3.75 | 0.5075 | 0.84455 | 0.58 | ep_gas_combined_cycle_G100000401656
| gas | ep_gas_combined_cycle_G100000401657_ccs-rf | 1365 | 34.2 | 3.75 | 0.47687 | 0.84455 | 0.545 | ep_gas_combined_cycle_G100000401657
| gas | ep_gas_combined_cycle_G100000401663_ccs-rf | 1365 | 34.2 | 3.75 | 0.5075 | 0.84455 | 0.58 | ep_gas_combined_cycle_G100000401663
| gas | ep_gas_combined_cycle_G100000401666_ccs-rf | 1365 | 34.2 | 3.75 | 0.5075 | 0.84455 | 0.58 | ep_gas_combined_cycle_G100000401666
| gas | ep_gas_combined_cycle_G100000401667_ccs-rf | 1365 | 34.2 | 3.75 | 0.5075 | 0.84455 | 0.58 | ep_gas_combined_cycle_G100000401667
| gas | ep_gas_combined_cycle_G100000401668_ccs-rf | 1365 | 34.2 | 3.75 | 0.47687 | 0.84455 | 0.545 | ep_gas_combined_cycle_G100000401668
| gas | ep_gas_combined_cycle_G100000401675_ccs-rf | 1365 | 34.2 | 3.75 | 0.47687 | 0.84455 | 0.545 | ep_gas_combined_cycle_G100000401675
| gas | ep_gas_combined_cycle_G100000401676_ccs-rf | 1365 | 34.2 | 3.75 | 0.47687 | 0.84455 | 0.545 | ep_gas_combined_cycle_G100000401676
| gas | ep_gas_combined_cycle_G100000401682_ccs-rf | 1365 | 34.2 | 3.75 | 0.47687 | 0.84455 | 0.545 | ep_gas_combined_cycle_G100000401682
| gas | ep_gas_combined_cycle_G100000401686_ccs-rf | 1365 | 34.2 | 3.75 | 0.45937 | 0.84455 | 0.525 | ep_gas_combined_cycle_G100000401686
| gas | ep_gas_combined_cycle_G100000401687_ccs-rf | 1365 | 34.2 | 3.75 | 0.45937 | 0.84455 | 0.525 | ep_gas_combined_cycle_G100000401687
| gas | ep_gas_combined_cycle_G100000401688_ccs-rf | 1365 | 34.2 | 3.75 | 0.47687 | 0.84455 | 0.545 | ep_gas_combined_cycle_G100000401688
| gas | ep_gas_combined_cycle_G100000401689_ccs-rf | 1365 | 34.2 | 3.75 | 0.47687 | 0.84455 | 0.545 | ep_gas_combined_cycle_G100000401689
| gas | ep_gas_combined_cycle_G100000401690_ccs-rf | 1365 | 34.2 | 3.75 | 0.47687 | 0.84455 | 0.545 | ep_gas_combined_cycle_G100000401690
| gas | ep_gas_combined_cycle_G100000401692_ccs-rf | 1365 | 34.2 | 3.75 | 0.47687 | 0.84455 | 0.545 | ep_gas_combined_cycle_G100000401692
| gas | ep_gas_combined_cycle_G100000401694_ccs-rf | 1365 | 34.2 | 3.75 | 0.5075 | 0.84455 | 0.58 | ep_gas_combined_cycle_G100000401694
| gas | ep_gas_combined_cycle_G100000401695_ccs-rf | 1365 | 34.2 | 3.75 | 0.5075 | 0.84455 | 0.58 | ep_gas_combined_cycle_G100000401695
| gas | ep_gas_combined_cycle_G100000401696_ccs-rf | 1365 | 34.2 | 3.75 | 0.47687 | 0.84455 | 0.545 | ep_gas_combined_cycle_G100000401696
| gas | ep_gas_combined_cycle_G100000401698_ccs-rf | 1365 | 34.2 | 3.75 | 0.47687 | 0.84455 | 0.545 | ep_gas_combined_cycle_G100000401698
| gas | ep_gas_combined_cycle_G100000401722_ccs-rf | 1365 | 34.2 | 3.75 | 0.45937 | 0.84455 | 0.525 | ep_gas_combined_cycle_G100000401722
| gas | ep_gas_combined_cycle_G100000401735_ccs-rf | 1365 | 34.2 | 3.75 | 0.39375 | 0.84455 | 0.45 | ep_gas_combined_cycle_G100000401735
| gas | ep_gas_combined_cycle_G100000401738_ccs-rf | 1365 | 34.2 | 3.75 | 0.47687 | 0.84455 | 0.545 | ep_gas_combined_cycle_G100000401738
| gas | ep_gas_combined_cycle_G100000401754_ccs-rf | 1365 | 34.2 | 3.75 | 0.45937 | 0.84455 | 0.525 | ep_gas_combined_cycle_G100000401754
| gas | ep_gas_combined_cycle_G100000401755_ccs-rf | 1365 | 34.2 | 3.75 | 0.45937 | 0.84455 | 0.525 | ep_gas_combined_cycle_G100000401755
| gas | ep_gas_combined_cycle_G100000401780_ccs-rf | 1365 | 34.2 | 3.75 | 0.45937 | 0.84455 | 0.525 | ep_gas_combined_cycle_G100000401780
| gas | ep_gas_combined_cycle_G100000401783_ccs-rf | 1365 | 34.2 | 3.75 | 0.45937 | 0.84455 | 0.525 | ep_gas_combined_cycle_G100000401783
| gas | ep_gas_combined_cycle_G100000401785_ccs-rf | 1365 | 34.2 | 3.75 | 0.45937 | 0.84455 | 0.525 | ep_gas_combined_cycle_G100000401785
| gas | ep_gas_combined_cycle_G100000401789_ccs-rf | 1365 | 34.2 | 3.75 | 0.45937 | 0.84455 | 0.525 | ep_gas_combined_cycle_G100000401789
| gas | ep_gas_combined_cycle_G100000401790_ccs-rf | 1365 | 34.2 | 3.75 | 0.45937 | 0.84455 | 0.525 | ep_gas_combined_cycle_G100000401790
| gas | ep_gas_combined_cycle_G100000401792_ccs-rf | 1365 | 34.2 | 3.75 | 0.45937 | 0.84455 | 0.525 | ep_gas_combined_cycle_G100000401792
| gas | ep_gas_combined_cycle_G100000401795_ccs-rf | 1365 | 34.2 | 3.75 | 0.47687 | 0.84455 | 0.545 | ep_gas_combined_cycle_G100000401795
| gas | ep_gas_combined_cycle_G100000401796_ccs-rf | 1365 | 34.2 | 3.75 | 0.47687 | 0.84455 | 0.545 | ep_gas_combined_cycle_G100000401796
| gas | ep_gas_combined_cycle_G100000401797_ccs-rf | 1365 | 34.2 | 3.75 | 0.45937 | 0.84455 | 0.525 | ep_gas_combined_cycle_G100000401797
| gas | ep_gas_combined_cycle_G100000401798_ccs-rf | 1365 | 34.2 | 3.75 | 0.45937 | 0.84455 | 0.525 | ep_gas_combined_cycle_G100000401798
| gas | ep_gas_combined_cycle_G100000401800_ccs-rf | 1365 | 34.2 | 3.75 | 0.47687 | 0.84455 | 0.545 | ep_gas_combined_cycle_G100000401800
| gas | ep_gas_combined_cycle_G100000401802_ccs-rf | 1365 | 34.2 | 3.75 | 0.47687 | 0.84455 | 0.545 | ep_gas_combined_cycle_G100000401802
| gas | ep_gas_combined_cycle_G100000401803_ccs-rf | 1365 | 34.2 | 3.75 | 0.47687 | 0.84455 | 0.545 | ep_gas_combined_cycle_G100000401803
| gas | ep_gas_combined_cycle_G100000401805_ccs-rf | 1365 | 34.2 | 3.75 | 0.47687 | 0.84455 | 0.545 | ep_gas_combined_cycle_G100000401805
| gas | ep_gas_combined_cycle_G100000401806_ccs-rf | 1365 | 34.2 | 3.75 | 0.47687 | 0.84455 | 0.545 | ep_gas_combined_cycle_G100000401806
| gas | ep_gas_combined_cycle_G100000401807_ccs-rf | 1365 | 34.2 | 3.75 | 0.47687 | 0.84455 | 0.545 | ep_gas_combined_cycle_G100000401807
| gas | ep_gas_combined_cycle_G100000401812_ccs-rf | 1365 | 34.2 | 3.75 | 0.47687 | 0.84455 | 0.545 | ep_gas_combined_cycle_G100000401812
| gas | ep_gas_combined_cycle_G100000401813_ccs-rf | 1365 | 34.2 | 3.75 | 0.47687 | 0.84455 | 0.545 | ep_gas_combined_cycle_G100000401813
| gas | ep_gas_combined_cycle_G100000401814_ccs-rf | 1365 | 34.2 | 3.75 | 0.47687 | 0.84455 | 0.545 | ep_gas_combined_cycle_G100000401814
| gas | ep_gas_combined_cycle_G100000401818_ccs-rf | 1365 | 34.2 | 3.75 | 0.45937 | 0.84455 | 0.525 | ep_gas_combined_cycle_G100000401818
| gas | ep_gas_combined_cycle_G100000401819_ccs-rf | 1365 | 34.2 | 3.75 | 0.45937 | 0.84455 | 0.525 | ep_gas_combined_cycle_G100000401819
| gas | ep_gas_combined_cycle_G100000401820_ccs-rf | 1365 | 34.2 | 3.75 | 0.47687 | 0.84455 | 0.545 | ep_gas_combined_cycle_G100000401820
| gas | ep_gas_combined_cycle_G100000401821_ccs-rf | 1365 | 34.2 | 3.75 | 0.47687 | 0.84455 | 0.545 | ep_gas_combined_cycle_G100000401821
| gas | ep_gas_combined_cycle_G100000401822_ccs-rf | 1365 | 34.2 | 3.75 | 0.47687 | 0.84455 | 0.545 | ep_gas_combined_cycle_G100000401822
| gas | ep_gas_combined_cycle_G100000401823_ccs-rf | 1365 | 34.2 | 3.75 | 0.47687 | 0.84455 | 0.545 | ep_gas_combined_cycle_G100000401823
| gas | ep_gas_combined_cycle_G100000401825_ccs-rf | 1365 | 34.2 | 3.75 | 0.47687 | 0.84455 | 0.545 | ep_gas_combined_cycle_G100000401825
| gas | ep_gas_combined_cycle_G100000401826_ccs-rf | 1365 | 34.2 | 3.75 | 0.47687 | 0.84455 | 0.545 | ep_gas_combined_cycle_G100000401826
| gas | ep_gas_combined_cycle_G100000401828_ccs-rf | 1365 | 34.2 | 3.75 | 0.47687 | 0.84455 | 0.545 | ep_gas_combined_cycle_G100000401828
| gas | ep_gas_combined_cycle_G100000401829_ccs-rf | 1365 | 34.2 | 3.75 | 0.47687 | 0.84455 | 0.545 | ep_gas_combined_cycle_G100000401829
| gas | ep_gas_combined_cycle_G100000401831_ccs-rf | 1365 | 34.2 | 3.75 | 0.47687 | 0.84455 | 0.545 | ep_gas_combined_cycle_G100000401831
| gas | ep_gas_combined_cycle_G100000401834_ccs-rf | 1365 | 34.2 | 3.75 | 0.47687 | 0.84455 | 0.545 | ep_gas_combined_cycle_G100000401834
| gas | ep_gas_combined_cycle_G100000401835_ccs-rf | 1365 | 34.2 | 3.75 | 0.47687 | 0.84455 | 0.545 | ep_gas_combined_cycle_G100000401835
| gas | ep_gas_combined_cycle_G100000401836_ccs-rf | 1365 | 34.2 | 3.75 | 0.47687 | 0.84455 | 0.545 | ep_gas_combined_cycle_G100000401836
| gas | ep_gas_combined_cycle_G100000401841_ccs-rf | 1365 | 34.2 | 3.75 | 0.47687 | 0.84455 | 0.545 | ep_gas_combined_cycle_G100000401841
| gas | ep_gas_combined_cycle_G100000401843_ccs-rf | 1365 | 34.2 | 3.75 | 0.47687 | 0.84455 | 0.545 | ep_gas_combined_cycle_G100000401843
| gas | ep_gas_combined_cycle_G100000401844_ccs-rf | 1365 | 34.2 | 3.75 | 0.47687 | 0.84455 | 0.545 | ep_gas_combined_cycle_G100000401844
| gas | ep_gas_combined_cycle_G100000401846_ccs-rf | 1365 | 34.2 | 3.75 | 0.47687 | 0.84455 | 0.545 | ep_gas_combined_cycle_G100000401846
| gas | ep_gas_combined_cycle_G100000401847_ccs-rf | 1365 | 34.2 | 3.75 | 0.47687 | 0.84455 | 0.545 | ep_gas_combined_cycle_G100000401847
| gas | ep_gas_combined_cycle_G100000401848_ccs-rf | 1365 | 34.2 | 3.75 | 0.47687 | 0.84455 | 0.545 | ep_gas_combined_cycle_G100000401848
| gas | ep_gas_combined_cycle_G100000401849_ccs-rf | 1365 | 34.2 | 3.75 | 0.47687 | 0.84455 | 0.545 | ep_gas_combined_cycle_G100000401849
| gas | ep_gas_combined_cycle_G100000401851_ccs-rf | 1365 | 34.2 | 3.75 | 0.47687 | 0.84455 | 0.545 | ep_gas_combined_cycle_G100000401851
| gas | ep_gas_combined_cycle_G100000401852_ccs-rf | 1365 | 34.2 | 3.75 | 0.47687 | 0.84455 | 0.545 | ep_gas_combined_cycle_G100000401852
| gas | ep_gas_combined_cycle_G100000401853_ccs-rf | 1365 | 34.2 | 3.75 | 0.47687 | 0.84455 | 0.545 | ep_gas_combined_cycle_G100000401853
| gas | ep_gas_combined_cycle_G100000401854_ccs-rf | 1365 | 34.2 | 3.75 | 0.47687 | 0.84455 | 0.545 | ep_gas_combined_cycle_G100000401854
| gas | ep_gas_combined_cycle_G100000401855_ccs-rf | 1365 | 34.2 | 3.75 | 0.47687 | 0.84455 | 0.545 | ep_gas_combined_cycle_G100000401855
| gas | ep_gas_combined_cycle_G100000401856_ccs-rf | 1365 | 34.2 | 3.75 | 0.5075 | 0.84455 | 0.58 | ep_gas_combined_cycle_G100000401856
| gas | ep_gas_combined_cycle_G100000401857_ccs-rf | 1365 | 34.2 | 3.75 | 0.47687 | 0.84455 | 0.545 | ep_gas_combined_cycle_G100000401857
| gas | ep_gas_combined_cycle_G100000401858_ccs-rf | 1365 | 34.2 | 3.75 | 0.47687 | 0.84455 | 0.545 | ep_gas_combined_cycle_G100000401858
| gas | ep_gas_combined_cycle_G100000401861_ccs-rf | 1365 | 34.2 | 3.75 | 0.47687 | 0.84455 | 0.545 | ep_gas_combined_cycle_G100000401861
| gas | ep_gas_combined_cycle_G100000401865_ccs-rf | 1365 | 34.2 | 3.75 | 0.47687 | 0.84455 | 0.545 | ep_gas_combined_cycle_G100000401865
| gas | ep_gas_combined_cycle_G100000401866_ccs-rf | 1365 | 34.2 | 3.75 | 0.47687 | 0.84455 | 0.545 | ep_gas_combined_cycle_G100000401866
| gas | ep_gas_combined_cycle_G100000401867_ccs-rf | 1365 | 34.2 | 3.75 | 0.47687 | 0.84455 | 0.545 | ep_gas_combined_cycle_G100000401867
| gas | ep_gas_combined_cycle_G100000401868_ccs-rf | 1365 | 34.2 | 3.75 | 0.47687 | 0.84455 | 0.545 | ep_gas_combined_cycle_G100000401868
| gas | ep_gas_combined_cycle_G100000401869_ccs-rf | 1365 | 34.2 | 3.75 | 0.47687 | 0.84455 | 0.545 | ep_gas_combined_cycle_G100000401869
| gas | ep_gas_combined_cycle_G100000401870_ccs-rf | 1365 | 34.2 | 3.75 | 0.47687 | 0.84455 | 0.545 | ep_gas_combined_cycle_G100000401870
| gas | ep_gas_combined_cycle_G100000401871_ccs-rf | 1365 | 34.2 | 3.75 | 0.47687 | 0.84455 | 0.545 | ep_gas_combined_cycle_G100000401871
| gas | ep_gas_combined_cycle_G100000401872_ccs-rf | 1365 | 34.2 | 3.75 | 0.47687 | 0.84455 | 0.545 | ep_gas_combined_cycle_G100000401872
| gas | ep_gas_combined_cycle_G100000401876_ccs-rf | 1365 | 34.2 | 3.75 | 0.47687 | 0.84455 | 0.545 | ep_gas_combined_cycle_G100000401876
| gas | ep_gas_combined_cycle_G100000401877_ccs-rf | 1365 | 34.2 | 3.75 | 0.47687 | 0.84455 | 0.545 | ep_gas_combined_cycle_G100000401877
| gas | ep_gas_combined_cycle_G100000401878_ccs-rf | 1365 | 34.2 | 3.75 | 0.5075 | 0.84455 | 0.58 | ep_gas_combined_cycle_G100000401878
| gas | ep_gas_combined_cycle_G100000401879_ccs-rf | 1365 | 34.2 | 3.75 | 0.47687 | 0.84455 | 0.545 | ep_gas_combined_cycle_G100000401879
| gas | ep_gas_combined_cycle_G100000401880_ccs-rf | 1365 | 34.2 | 3.75 | 0.47687 | 0.84455 | 0.545 | ep_gas_combined_cycle_G100000401880
| gas | ep_gas_combined_cycle_G100000401881_ccs-rf | 1365 | 34.2 | 3.75 | 0.47687 | 0.84455 | 0.545 | ep_gas_combined_cycle_G100000401881
| gas | ep_gas_combined_cycle_G100000401882_ccs-rf | 1365 | 34.2 | 3.75 | 0.47687 | 0.84455 | 0.545 | ep_gas_combined_cycle_G100000401882
| gas | ep_gas_combined_cycle_G100000401883_ccs-rf | 1365 | 34.2 | 3.75 | 0.47687 | 0.84455 | 0.545 | ep_gas_combined_cycle_G100000401883
| gas | ep_gas_combined_cycle_G100000401884_ccs-rf | 1365 | 34.2 | 3.75 | 0.47687 | 0.84455 | 0.545 | ep_gas_combined_cycle_G100000401884
| gas | ep_gas_combined_cycle_G100000401885_ccs-rf | 1365 | 34.2 | 3.75 | 0.47687 | 0.84455 | 0.545 | ep_gas_combined_cycle_G100000401885
| gas | ep_gas_combined_cycle_G100000401886_ccs-rf | 1365 | 34.2 | 3.75 | 0.47687 | 0.84455 | 0.545 | ep_gas_combined_cycle_G100000401886
| gas | ep_gas_combined_cycle_G100000401887_ccs-rf | 1365 | 34.2 | 3.75 | 0.47687 | 0.84455 | 0.545 | ep_gas_combined_cycle_G100000401887
| gas | ep_gas_combined_cycle_G100000401888_ccs-rf | 1365 | 34.2 | 3.75 | 0.47687 | 0.84455 | 0.545 | ep_gas_combined_cycle_G100000401888
| gas | ep_gas_combined_cycle_G100000401889_ccs-rf | 1365 | 34.2 | 3.75 | 0.47687 | 0.84455 | 0.545 | ep_gas_combined_cycle_G100000401889
| gas | ep_gas_combined_cycle_G100000401890_ccs-rf | 1365 | 34.2 | 3.75 | 0.47687 | 0.84455 | 0.545 | ep_gas_combined_cycle_G100000401890
| gas | ep_gas_combined_cycle_G100000401891_ccs-rf | 1365 | 34.2 | 3.75 | 0.47687 | 0.84455 | 0.545 | ep_gas_combined_cycle_G100000401891
| gas | ep_gas_combined_cycle_G100000401892_ccs-rf | 1365 | 34.2 | 3.75 | 0.5075 | 0.84455 | 0.58 | ep_gas_combined_cycle_G100000401892
| gas | ep_gas_combined_cycle_G100000401893_ccs-rf | 1365 | 34.2 | 3.75 | 0.47687 | 0.84455 | 0.545 | ep_gas_combined_cycle_G100000401893
| gas | ep_gas_combined_cycle_G100000401898_ccs-rf | 1365 | 34.2 | 3.75 | 0.47687 | 0.84455 | 0.545 | ep_gas_combined_cycle_G100000401898
| gas | ep_gas_combined_cycle_G100000401902_ccs-rf | 1365 | 34.2 | 3.75 | 0.47687 | 0.84455 | 0.545 | ep_gas_combined_cycle_G100000401902
| gas | ep_gas_combined_cycle_G100000401903_ccs-rf | 1365 | 34.2 | 3.75 | 0.47687 | 0.84455 | 0.545 | ep_gas_combined_cycle_G100000401903
| gas | ep_gas_combined_cycle_G100000401904_ccs-rf | 1365 | 34.2 | 3.75 | 0.47687 | 0.84455 | 0.545 | ep_gas_combined_cycle_G100000401904
| gas | ep_gas_combined_cycle_G100000401905_ccs-rf | 1365 | 34.2 | 3.75 | 0.47687 | 0.84455 | 0.545 | ep_gas_combined_cycle_G100000401905
| gas | ep_gas_combined_cycle_G100000401906_ccs-rf | 1365 | 34.2 | 3.75 | 0.47687 | 0.84455 | 0.545 | ep_gas_combined_cycle_G100000401906
| gas | ep_gas_combined_cycle_G100000401907_ccs-rf | 1365 | 34.2 | 3.75 | 0.47687 | 0.84455 | 0.545 | ep_gas_combined_cycle_G100000401907
| gas | ep_gas_combined_cycle_G100000401908_ccs-rf | 1365 | 34.2 | 3.75 | 0.47687 | 0.84455 | 0.545 | ep_gas_combined_cycle_G100000401908
| gas | ep_gas_combined_cycle_G100000401909_ccs-rf | 1365 | 34.2 | 3.75 | 0.47687 | 0.84455 | 0.545 | ep_gas_combined_cycle_G100000401909
| gas | ep_gas_combined_cycle_G100000401910_ccs-rf | 1365 | 34.2 | 3.75 | 0.47687 | 0.84455 | 0.545 | ep_gas_combined_cycle_G100000401910
| gas | ep_gas_combined_cycle_G100000401911_ccs-rf | 1365 | 34.2 | 3.75 | 0.47687 | 0.84455 | 0.545 | ep_gas_combined_cycle_G100000401911
| gas | ep_gas_combined_cycle_G100000401912_ccs-rf | 1365 | 34.2 | 3.75 | 0.47687 | 0.84455 | 0.545 | ep_gas_combined_cycle_G100000401912
| gas | ep_gas_combined_cycle_G100000401913_ccs-rf | 1365 | 34.2 | 3.75 | 0.47687 | 0.84455 | 0.545 | ep_gas_combined_cycle_G100000401913
| gas | ep_gas_combined_cycle_G100000401917_ccs-rf | 1365 | 34.2 | 3.75 | 0.47687 | 0.84455 | 0.545 | ep_gas_combined_cycle_G100000401917
| gas | ep_gas_combined_cycle_G100000401918_ccs-rf | 1365 | 34.2 | 3.75 | 0.47687 | 0.84455 | 0.545 | ep_gas_combined_cycle_G100000401918
| gas | ep_gas_combined_cycle_G100000401919_ccs-rf | 1365 | 34.2 | 3.75 | 0.47687 | 0.84455 | 0.545 | ep_gas_combined_cycle_G100000401919
| gas | ep_gas_combined_cycle_G100000401920_ccs-rf | 1365 | 34.2 | 3.75 | 0.47687 | 0.84455 | 0.545 | ep_gas_combined_cycle_G100000401920
| gas | ep_gas_combined_cycle_G100000401921_ccs-rf | 1365 | 34.2 | 3.75 | 0.47687 | 0.84455 | 0.545 | ep_gas_combined_cycle_G100000401921
| gas | ep_gas_combined_cycle_G100000401922_ccs-rf | 1365 | 34.2 | 3.75 | 0.47687 | 0.84455 | 0.545 | ep_gas_combined_cycle_G100000401922
| gas | ep_gas_combined_cycle_G100000401923_ccs-rf | 1365 | 34.2 | 3.75 | 0.47687 | 0.84455 | 0.545 | ep_gas_combined_cycle_G100000401923
| gas | ep_gas_combined_cycle_G100000401927_ccs-rf | 1365 | 34.2 | 3.75 | 0.47687 | 0.84455 | 0.545 | ep_gas_combined_cycle_G100000401927
| gas | ep_gas_combined_cycle_G100000401928_ccs-rf | 1365 | 34.2 | 3.75 | 0.47687 | 0.84455 | 0.545 | ep_gas_combined_cycle_G100000401928
| gas | ep_gas_combined_cycle_G100000401929_ccs-rf | 1365 | 34.2 | 3.75 | 0.47687 | 0.84455 | 0.545 | ep_gas_combined_cycle_G100000401929
| gas | ep_gas_combined_cycle_G100000401930_ccs-rf | 1365 | 34.2 | 3.75 | 0.525 | 0.84455 | 0.6 | ep_gas_combined_cycle_G100000401930
| gas | ep_gas_combined_cycle_G100000401935_ccs-rf | 1365 | 34.2 | 3.75 | 0.5075 | 0.84455 | 0.58 | ep_gas_combined_cycle_G100000401935
| gas | ep_gas_combined_cycle_G100000401939_ccs-rf | 1365 | 34.2 | 3.75 | 0.47687 | 0.84455 | 0.545 | ep_gas_combined_cycle_G100000401939
| gas | ep_gas_combined_cycle_G100000401940_ccs-rf | 1365 | 34.2 | 3.75 | 0.47687 | 0.84455 | 0.545 | ep_gas_combined_cycle_G100000401940
| gas | ep_gas_combined_cycle_G100000401941_ccs-rf | 1365 | 34.2 | 3.75 | 0.47687 | 0.84455 | 0.545 | ep_gas_combined_cycle_G100000401941
| gas | ep_gas_combined_cycle_G100000401942_ccs-rf | 1365 | 34.2 | 3.75 | 0.47687 | 0.84455 | 0.545 | ep_gas_combined_cycle_G100000401942
| gas | ep_gas_combined_cycle_G100000401944_ccs-rf | 1365 | 34.2 | 3.75 | 0.47687 | 0.84455 | 0.545 | ep_gas_combined_cycle_G100000401944
| gas | ep_gas_combined_cycle_G100000401945_ccs-rf | 1365 | 34.2 | 3.75 | 0.47687 | 0.84455 | 0.545 | ep_gas_combined_cycle_G100000401945
| gas | ep_gas_combined_cycle_G100000401946_ccs-rf | 1365 | 34.2 | 3.75 | 0.47687 | 0.84455 | 0.545 | ep_gas_combined_cycle_G100000401946
| gas | ep_gas_combined_cycle_G100000401947_ccs-rf | 1365 | 34.2 | 3.75 | 0.47687 | 0.84455 | 0.545 | ep_gas_combined_cycle_G100000401947
| gas | ep_gas_combined_cycle_G100000401948_ccs-rf | 1365 | 34.2 | 3.75 | 0.47687 | 0.84455 | 0.545 | ep_gas_combined_cycle_G100000401948
| gas | ep_gas_combined_cycle_G100000401950_ccs-rf | 1365 | 34.2 | 3.75 | 0.47687 | 0.84455 | 0.545 | ep_gas_combined_cycle_G100000401950
| gas | ep_gas_combined_cycle_G100000401951_ccs-rf | 1365 | 34.2 | 3.75 | 0.47687 | 0.84455 | 0.545 | ep_gas_combined_cycle_G100000401951
| gas | ep_gas_combined_cycle_G100000401952_ccs-rf | 1365 | 34.2 | 3.75 | 0.47687 | 0.84455 | 0.545 | ep_gas_combined_cycle_G100000401952
| gas | ep_gas_combined_cycle_G100000401953_ccs-rf | 1365 | 34.2 | 3.75 | 0.5075 | 0.84455 | 0.58 | ep_gas_combined_cycle_G100000401953
| gas | ep_gas_combined_cycle_G100000401954_ccs-rf | 1365 | 34.2 | 3.75 | 0.5075 | 0.84455 | 0.58 | ep_gas_combined_cycle_G100000401954
| gas | ep_gas_combined_cycle_G100000401955_ccs-rf | 1365 | 34.2 | 3.75 | 0.45937 | 0.84455 | 0.525 | ep_gas_combined_cycle_G100000401955
| gas | ep_gas_combined_cycle_G100000401957_ccs-rf | 1365 | 34.2 | 3.75 | 0.47687 | 0.84455 | 0.545 | ep_gas_combined_cycle_G100000401957
| gas | ep_gas_combined_cycle_G100000401958_ccs-rf | 1365 | 34.2 | 3.75 | 0.5075 | 0.84455 | 0.58 | ep_gas_combined_cycle_G100000401958
| gas | ep_gas_combined_cycle_G100000401960_ccs-rf | 1365 | 34.2 | 3.75 | 0.47687 | 0.84455 | 0.545 | ep_gas_combined_cycle_G100000401960
| gas | ep_gas_combined_cycle_G100000401962_ccs-rf | 1365 | 34.2 | 3.75 | 0.47687 | 0.84455 | 0.545 | ep_gas_combined_cycle_G100000401962
| gas | ep_gas_combined_cycle_G100000401963_ccs-rf | 1365 | 34.2 | 3.75 | 0.47687 | 0.84455 | 0.545 | ep_gas_combined_cycle_G100000401963
| gas | ep_gas_combined_cycle_G100000401964_ccs-rf | 1365 | 34.2 | 3.75 | 0.47687 | 0.84455 | 0.545 | ep_gas_combined_cycle_G100000401964
| gas | ep_gas_combined_cycle_G100000401965_ccs-rf | 1365 | 34.2 | 3.75 | 0.47687 | 0.84455 | 0.545 | ep_gas_combined_cycle_G100000401965
| gas | ep_gas_combined_cycle_G100000401966_ccs-rf | 1365 | 34.2 | 3.75 | 0.47687 | 0.84455 | 0.545 | ep_gas_combined_cycle_G100000401966
| gas | ep_gas_combined_cycle_G100000401967_ccs-rf | 1365 | 34.2 | 3.75 | 0.47687 | 0.84455 | 0.545 | ep_gas_combined_cycle_G100000401967
| gas | ep_gas_combined_cycle_G100000401968_ccs-rf | 1365 | 34.2 | 3.75 | 0.47687 | 0.84455 | 0.545 | ep_gas_combined_cycle_G100000401968
| gas | ep_gas_combined_cycle_G100000401969_ccs-rf | 1365 | 34.2 | 3.75 | 0.47687 | 0.84455 | 0.545 | ep_gas_combined_cycle_G100000401969
| gas | ep_gas_combined_cycle_G100000401971_ccs-rf | 1365 | 34.2 | 3.75 | 0.5075 | 0.84455 | 0.58 | ep_gas_combined_cycle_G100000401971
| gas | ep_gas_combined_cycle_G100000401972_ccs-rf | 1365 | 34.2 | 3.75 | 0.47687 | 0.84455 | 0.545 | ep_gas_combined_cycle_G100000401972
| gas | ep_gas_combined_cycle_G100000401973_ccs-rf | 1365 | 34.2 | 3.75 | 0.47687 | 0.84455 | 0.545 | ep_gas_combined_cycle_G100000401973
| gas | ep_gas_combined_cycle_G100000401974_ccs-rf | 1365 | 34.2 | 3.75 | 0.47687 | 0.84455 | 0.545 | ep_gas_combined_cycle_G100000401974
| gas | ep_gas_combined_cycle_G100000401975_ccs-rf | 1365 | 34.2 | 3.75 | 0.47687 | 0.84455 | 0.545 | ep_gas_combined_cycle_G100000401975
| gas | ep_gas_combined_cycle_G100000401976_ccs-rf | 1365 | 34.2 | 3.75 | 0.47687 | 0.84455 | 0.545 | ep_gas_combined_cycle_G100000401976
| gas | ep_gas_combined_cycle_G100000401978_ccs-rf | 1365 | 34.2 | 3.75 | 0.47687 | 0.84455 | 0.545 | ep_gas_combined_cycle_G100000401978
| gas | ep_gas_combined_cycle_G100000401980_ccs-rf | 1365 | 34.2 | 3.75 | 0.47687 | 0.84455 | 0.545 | ep_gas_combined_cycle_G100000401980
| gas | ep_gas_combined_cycle_G100000401981_ccs-rf | 1365 | 34.2 | 3.75 | 0.47687 | 0.84455 | 0.545 | ep_gas_combined_cycle_G100000401981
| gas | ep_gas_combined_cycle_G100000401982_ccs-rf | 1365 | 34.2 | 3.75 | 0.47687 | 0.84455 | 0.545 | ep_gas_combined_cycle_G100000401982
| gas | ep_gas_combined_cycle_G100000401983_ccs-rf | 1365 | 34.2 | 3.75 | 0.47687 | 0.84455 | 0.545 | ep_gas_combined_cycle_G100000401983
| gas | ep_gas_combined_cycle_G100000401985_ccs-rf | 1365 | 34.2 | 3.75 | 0.5075 | 0.84455 | 0.58 | ep_gas_combined_cycle_G100000401985
| gas | ep_gas_combined_cycle_G100000401986_ccs-rf | 1365 | 34.2 | 3.75 | 0.47687 | 0.84455 | 0.545 | ep_gas_combined_cycle_G100000401986
| gas | ep_gas_combined_cycle_G100000401987_ccs-rf | 1365 | 34.2 | 3.75 | 0.47687 | 0.84455 | 0.545 | ep_gas_combined_cycle_G100000401987
| gas | ep_gas_combined_cycle_G100000401989_ccs-rf | 1365 | 34.2 | 3.75 | 0.47687 | 0.84455 | 0.545 | ep_gas_combined_cycle_G100000401989
| gas | ep_gas_combined_cycle_G100000401990_ccs-rf | 1365 | 34.2 | 3.75 | 0.47687 | 0.84455 | 0.545 | ep_gas_combined_cycle_G100000401990
| gas | ep_gas_combined_cycle_G100000401992_ccs-rf | 1365 | 34.2 | 3.75 | 0.47687 | 0.84455 | 0.545 | ep_gas_combined_cycle_G100000401992
| gas | ep_gas_combined_cycle_G100000401994_ccs-rf | 1365 | 34.2 | 3.75 | 0.47687 | 0.84455 | 0.545 | ep_gas_combined_cycle_G100000401994
| gas | ep_gas_combined_cycle_G100000401997_ccs-rf | 1365 | 34.2 | 3.75 | 0.5075 | 0.84455 | 0.58 | ep_gas_combined_cycle_G100000401997
| gas | ep_gas_combined_cycle_G100000401999_ccs-rf | 1365 | 34.2 | 3.75 | 0.47687 | 0.84455 | 0.545 | ep_gas_combined_cycle_G100000401999
| gas | ep_gas_combined_cycle_G100000402000_ccs-rf | 1365 | 34.2 | 3.75 | 0.5075 | 0.84455 | 0.58 | ep_gas_combined_cycle_G100000402000
| gas | ep_gas_combined_cycle_G100000402001_ccs-rf | 1365 | 34.2 | 3.75 | 0.47687 | 0.84455 | 0.545 | ep_gas_combined_cycle_G100000402001
| gas | ep_gas_combined_cycle_G100000402002_ccs-rf | 1365 | 34.2 | 3.75 | 0.47687 | 0.84455 | 0.545 | ep_gas_combined_cycle_G100000402002
| gas | ep_gas_combined_cycle_G100000402007_ccs-rf | 1365 | 34.2 | 3.75 | 0.47687 | 0.84455 | 0.545 | ep_gas_combined_cycle_G100000402007
| gas | ep_gas_combined_cycle_G100000402011_ccs-rf | 1365 | 34.2 | 3.75 | 0.47687 | 0.84455 | 0.545 | ep_gas_combined_cycle_G100000402011
| gas | ep_gas_combined_cycle_G100000402012_ccs-rf | 1365 | 34.2 | 3.75 | 0.5075 | 0.84455 | 0.58 | ep_gas_combined_cycle_G100000402012
| gas | ep_gas_combined_cycle_G100000402013_ccs-rf | 1365 | 34.2 | 3.75 | 0.47687 | 0.84455 | 0.545 | ep_gas_combined_cycle_G100000402013
| gas | ep_gas_combined_cycle_G100000402020_ccs-rf | 1365 | 34.2 | 3.75 | 0.47687 | 0.84455 | 0.545 | ep_gas_combined_cycle_G100000402020
| gas | ep_gas_combined_cycle_G100000402021_ccs-rf | 1365 | 34.2 | 3.75 | 0.47687 | 0.84455 | 0.545 | ep_gas_combined_cycle_G100000402021
| gas | ep_gas_combined_cycle_G100000402022_ccs-rf | 1365 | 34.2 | 3.75 | 0.5075 | 0.84455 | 0.58 | ep_gas_combined_cycle_G100000402022
| gas | ep_gas_combined_cycle_G100000402023_ccs-rf | 1365 | 34.2 | 3.75 | 0.47687 | 0.84455 | 0.545 | ep_gas_combined_cycle_G100000402023
| gas | ep_gas_combined_cycle_G100000402024_ccs-rf | 1365 | 34.2 | 3.75 | 0.5075 | 0.84455 | 0.58 | ep_gas_combined_cycle_G100000402024
| gas | ep_gas_combined_cycle_G100000402025_ccs-rf | 1365 | 34.2 | 3.75 | 0.47687 | 0.84455 | 0.545 | ep_gas_combined_cycle_G100000402025
| gas | ep_gas_combined_cycle_G100000402027_ccs-rf | 1365 | 34.2 | 3.75 | 0.47687 | 0.84455 | 0.545 | ep_gas_combined_cycle_G100000402027
| gas | ep_gas_combined_cycle_G100000402028_ccs-rf | 1365 | 34.2 | 3.75 | 0.47687 | 0.84455 | 0.545 | ep_gas_combined_cycle_G100000402028
| gas | ep_gas_combined_cycle_G100000402030_ccs-rf | 1365 | 34.2 | 3.75 | 0.5075 | 0.84455 | 0.58 | ep_gas_combined_cycle_G100000402030
| gas | ep_gas_combined_cycle_G100000402031_ccs-rf | 1365 | 34.2 | 3.75 | 0.47687 | 0.84455 | 0.545 | ep_gas_combined_cycle_G100000402031
| gas | ep_gas_combined_cycle_G100000402032_ccs-rf | 1365 | 34.2 | 3.75 | 0.5075 | 0.84455 | 0.58 | ep_gas_combined_cycle_G100000402032
| gas | ep_gas_combined_cycle_G100000402033_ccs-rf | 1365 | 34.2 | 3.75 | 0.5075 | 0.84455 | 0.58 | ep_gas_combined_cycle_G100000402033
| gas | ep_gas_combined_cycle_G100000402034_ccs-rf | 1365 | 34.2 | 3.75 | 0.5075 | 0.84455 | 0.58 | ep_gas_combined_cycle_G100000402034
| gas | ep_gas_combined_cycle_G100000402035_ccs-rf | 1365 | 34.2 | 3.75 | 0.5075 | 0.84455 | 0.58 | ep_gas_combined_cycle_G100000402035
| gas | ep_gas_combined_cycle_G100000402036_ccs-rf | 1365 | 34.2 | 3.75 | 0.5075 | 0.84455 | 0.58 | ep_gas_combined_cycle_G100000402036
| gas | ep_gas_combined_cycle_G100000402041_ccs-rf | 1365 | 34.2 | 3.75 | 0.5075 | 0.84455 | 0.58 | ep_gas_combined_cycle_G100000402041
| gas | ep_gas_combined_cycle_G100000402047_ccs-rf | 1365 | 34.2 | 3.75 | 0.5075 | 0.84455 | 0.58 | ep_gas_combined_cycle_G100000402047
| gas | ep_gas_combined_cycle_G100000402049_ccs-rf | 1365 | 34.2 | 3.75 | 0.5075 | 0.84455 | 0.58 | ep_gas_combined_cycle_G100000402049
| gas | ep_gas_combined_cycle_G100000402051_ccs-rf | 1365 | 34.2 | 3.75 | 0.5075 | 0.84455 | 0.58 | ep_gas_combined_cycle_G100000402051
| gas | ep_gas_combined_cycle_G100000402055_ccs-rf | 1365 | 34.2 | 3.75 | 0.5075 | 0.84455 | 0.58 | ep_gas_combined_cycle_G100000402055
| gas | ep_gas_combined_cycle_G100000402056_ccs-rf | 1365 | 34.2 | 3.75 | 0.5075 | 0.84455 | 0.58 | ep_gas_combined_cycle_G100000402056
| gas | ep_gas_combined_cycle_G100000402057_ccs-rf | 1365 | 34.2 | 3.75 | 0.5075 | 0.84455 | 0.58 | ep_gas_combined_cycle_G100000402057
| gas | ep_gas_combined_cycle_G100000402058_ccs-rf | 1365 | 34.2 | 3.75 | 0.5075 | 0.84455 | 0.58 | ep_gas_combined_cycle_G100000402058
| gas | ep_gas_combined_cycle_G100000402060_ccs-rf | 1365 | 34.2 | 3.75 | 0.5075 | 0.84455 | 0.58 | ep_gas_combined_cycle_G100000402060
| gas | ep_gas_combined_cycle_G100000402061_ccs-rf | 1365 | 34.2 | 3.75 | 0.5075 | 0.84455 | 0.58 | ep_gas_combined_cycle_G100000402061
| gas | ep_gas_combined_cycle_G100000402062_ccs-rf | 1365 | 34.2 | 3.75 | 0.5075 | 0.84455 | 0.58 | ep_gas_combined_cycle_G100000402062
| gas | ep_gas_combined_cycle_G100000402065_ccs-rf | 1365 | 34.2 | 3.75 | 0.5075 | 0.84455 | 0.58 | ep_gas_combined_cycle_G100000402065
| gas | ep_gas_combined_cycle_G100000402066_ccs-rf | 1365 | 34.2 | 3.75 | 0.47687 | 0.84455 | 0.545 | ep_gas_combined_cycle_G100000402066
| gas | ep_gas_combined_cycle_G100000402067_ccs-rf | 1365 | 34.2 | 3.75 | 0.5075 | 0.84455 | 0.58 | ep_gas_combined_cycle_G100000402067
| gas | ep_gas_combined_cycle_G100000402071_ccs-rf | 1365 | 34.2 | 3.75 | 0.5075 | 0.84455 | 0.58 | ep_gas_combined_cycle_G100000402071
| gas | ep_gas_combined_cycle_G100000402074_ccs-rf | 1365 | 34.2 | 3.75 | 0.5075 | 0.84455 | 0.58 | ep_gas_combined_cycle_G100000402074
| gas | ep_gas_combined_cycle_G100000402075_ccs-rf | 1365 | 34.2 | 3.75 | 0.5075 | 0.84455 | 0.58 | ep_gas_combined_cycle_G100000402075
| gas | ep_gas_combined_cycle_G100000402076_ccs-rf | 1365 | 34.2 | 3.75 | 0.5075 | 0.84455 | 0.58 | ep_gas_combined_cycle_G100000402076
| gas | ep_gas_combined_cycle_G100000402077_ccs-rf | 1365 | 34.2 | 3.75 | 0.47687 | 0.84455 | 0.545 | ep_gas_combined_cycle_G100000402077
| gas | ep_gas_combined_cycle_G100000402078_ccs-rf | 1365 | 34.2 | 3.75 | 0.5075 | 0.84455 | 0.58 | ep_gas_combined_cycle_G100000402078
| gas | ep_gas_combined_cycle_G100000402079_ccs-rf | 1365 | 34.2 | 3.75 | 0.5075 | 0.84455 | 0.58 | ep_gas_combined_cycle_G100000402079
| gas | ep_gas_combined_cycle_G100000402080_ccs-rf | 1365 | 34.2 | 3.75 | 0.47687 | 0.84455 | 0.545 | ep_gas_combined_cycle_G100000402080
| gas | ep_gas_combined_cycle_G100000402081_ccs-rf | 1365 | 34.2 | 3.75 | 0.5075 | 0.84455 | 0.58 | ep_gas_combined_cycle_G100000402081
| gas | ep_gas_combined_cycle_G100000402082_ccs-rf | 1365 | 34.2 | 3.75 | 0.5075 | 0.84455 | 0.58 | ep_gas_combined_cycle_G100000402082
| gas | ep_gas_combined_cycle_G100000402085_ccs-rf | 1365 | 34.2 | 3.75 | 0.5075 | 0.84455 | 0.58 | ep_gas_combined_cycle_G100000402085
| gas | ep_gas_combined_cycle_G100000402089_ccs-rf | 1365 | 34.2 | 3.75 | 0.5075 | 0.84455 | 0.58 | ep_gas_combined_cycle_G100000402089
| gas | ep_gas_combined_cycle_G100000402090_ccs-rf | 1365 | 34.2 | 3.75 | 0.5075 | 0.84455 | 0.58 | ep_gas_combined_cycle_G100000402090
| gas | ep_gas_combined_cycle_G100000402091_ccs-rf | 1365 | 34.2 | 3.75 | 0.5075 | 0.84455 | 0.58 | ep_gas_combined_cycle_G100000402091
| gas | ep_gas_combined_cycle_G100000402092_ccs-rf | 1365 | 34.2 | 3.75 | 0.5075 | 0.84455 | 0.58 | ep_gas_combined_cycle_G100000402092
| gas | ep_gas_combined_cycle_G100000402093_ccs-rf | 1365 | 34.2 | 3.75 | 0.47687 | 0.84455 | 0.545 | ep_gas_combined_cycle_G100000402093
| gas | ep_gas_combined_cycle_G100000402094_ccs-rf | 1365 | 34.2 | 3.75 | 0.45937 | 0.84455 | 0.525 | ep_gas_combined_cycle_G100000402094
| gas | ep_gas_combined_cycle_G100000402095_ccs-rf | 1365 | 34.2 | 3.75 | 0.45937 | 0.84455 | 0.525 | ep_gas_combined_cycle_G100000402095
| gas | ep_gas_combined_cycle_G100000402096_ccs-rf | 1365 | 34.2 | 3.75 | 0.47687 | 0.84455 | 0.545 | ep_gas_combined_cycle_G100000402096
| gas | ep_gas_combined_cycle_G100000402097_ccs-rf | 1365 | 34.2 | 3.75 | 0.5075 | 0.84455 | 0.58 | ep_gas_combined_cycle_G100000402097
| gas | ep_gas_combined_cycle_G100000402098_ccs-rf | 1365 | 34.2 | 3.75 | 0.5075 | 0.84455 | 0.58 | ep_gas_combined_cycle_G100000402098
| gas | ep_gas_combined_cycle_G100000402099_ccs-rf | 1365 | 34.2 | 3.75 | 0.47687 | 0.84455 | 0.545 | ep_gas_combined_cycle_G100000402099
| gas | ep_gas_combined_cycle_G100000402100_ccs-rf | 1365 | 34.2 | 3.75 | 0.47687 | 0.84455 | 0.545 | ep_gas_combined_cycle_G100000402100
| gas | ep_gas_combined_cycle_G100000402101_ccs-rf | 1365 | 34.2 | 3.75 | 0.47687 | 0.84455 | 0.545 | ep_gas_combined_cycle_G100000402101
| gas | ep_gas_combined_cycle_G100000402104_ccs-rf | 1365 | 34.2 | 3.75 | 0.525 | 0.84455 | 0.6 | ep_gas_combined_cycle_G100000402104
| gas | ep_gas_combined_cycle_G100000402105_ccs-rf | 1365 | 34.2 | 3.75 | 0.5075 | 0.84455 | 0.58 | ep_gas_combined_cycle_G100000402105
| gas | ep_gas_combined_cycle_G100000402106_ccs-rf | 1365 | 34.2 | 3.75 | 0.5075 | 0.84455 | 0.58 | ep_gas_combined_cycle_G100000402106
| gas | ep_gas_combined_cycle_G100000402107_ccs-rf | 1365 | 34.2 | 3.75 | 0.5075 | 0.84455 | 0.58 | ep_gas_combined_cycle_G100000402107
| gas | ep_gas_combined_cycle_G100000402108_ccs-rf | 1365 | 34.2 | 3.75 | 0.5075 | 0.84455 | 0.58 | ep_gas_combined_cycle_G100000402108
| gas | ep_gas_combined_cycle_G100000402109_ccs-rf | 1365 | 34.2 | 3.75 | 0.45937 | 0.84455 | 0.525 | ep_gas_combined_cycle_G100000402109
| gas | ep_gas_combined_cycle_G100000402110_ccs-rf | 1365 | 34.2 | 3.75 | 0.47687 | 0.84455 | 0.545 | ep_gas_combined_cycle_G100000402110
| gas | ep_gas_combined_cycle_G100000402113_ccs-rf | 1365 | 34.2 | 3.75 | 0.47687 | 0.84455 | 0.545 | ep_gas_combined_cycle_G100000402113
| gas | ep_gas_combined_cycle_G100000402115_ccs-rf | 1365 | 34.2 | 3.75 | 0.525 | 0.84455 | 0.6 | ep_gas_combined_cycle_G100000402115
| gas | ep_gas_combined_cycle_G100000402116_ccs-rf | 1365 | 34.2 | 3.75 | 0.5075 | 0.84455 | 0.58 | ep_gas_combined_cycle_G100000402116
| gas | ep_gas_combined_cycle_G100000402117_ccs-rf | 1365 | 34.2 | 3.75 | 0.5075 | 0.84455 | 0.58 | ep_gas_combined_cycle_G100000402117
| gas | ep_gas_combined_cycle_G100000402118_ccs-rf | 1365 | 34.2 | 3.75 | 0.47687 | 0.84455 | 0.545 | ep_gas_combined_cycle_G100000402118
| gas | ep_gas_combined_cycle_G100000402119_ccs-rf | 1365 | 34.2 | 3.75 | 0.47687 | 0.84455 | 0.545 | ep_gas_combined_cycle_G100000402119
| gas | ep_gas_combined_cycle_G100000402120_ccs-rf | 1365 | 34.2 | 3.75 | 0.5075 | 0.84455 | 0.58 | ep_gas_combined_cycle_G100000402120
| gas | ep_gas_combined_cycle_G100000402121_ccs-rf | 1365 | 34.2 | 3.75 | 0.5075 | 0.84455 | 0.58 | ep_gas_combined_cycle_G100000402121
| gas | ep_gas_combined_cycle_G100000402122_ccs-rf | 1365 | 34.2 | 3.75 | 0.525 | 0.84455 | 0.6 | ep_gas_combined_cycle_G100000402122
| gas | ep_gas_combined_cycle_G100000402123_ccs-rf | 1365 | 34.2 | 3.75 | 0.47687 | 0.84455 | 0.545 | ep_gas_combined_cycle_G100000402123
| gas | ep_gas_combined_cycle_G100000402124_ccs-rf | 1365 | 34.2 | 3.75 | 0.5075 | 0.84455 | 0.58 | ep_gas_combined_cycle_G100000402124
| gas | ep_gas_combined_cycle_G100000402125_ccs-rf | 1365 | 34.2 | 3.75 | 0.5075 | 0.84455 | 0.58 | ep_gas_combined_cycle_G100000402125
| gas | ep_gas_combined_cycle_G100000402127_ccs-rf | 1365 | 34.2 | 3.75 | 0.47687 | 0.84455 | 0.545 | ep_gas_combined_cycle_G100000402127
| gas | ep_gas_combined_cycle_G100000402129_ccs-rf | 1365 | 34.2 | 3.75 | 0.47687 | 0.84455 | 0.545 | ep_gas_combined_cycle_G100000402129
| gas | ep_gas_combined_cycle_G100000402136_ccs-rf | 1365 | 34.2 | 3.75 | 0.5075 | 0.84455 | 0.58 | ep_gas_combined_cycle_G100000402136
| gas | ep_gas_combined_cycle_G100000402137_ccs-rf | 1365 | 34.2 | 3.75 | 0.5075 | 0.84455 | 0.58 | ep_gas_combined_cycle_G100000402137
| gas | ep_gas_combined_cycle_G100000402138_ccs-rf | 1365 | 34.2 | 3.75 | 0.5075 | 0.84455 | 0.58 | ep_gas_combined_cycle_G100000402138
| gas | ep_gas_combined_cycle_G100000402139_ccs-rf | 1365 | 34.2 | 3.75 | 0.5075 | 0.84455 | 0.58 | ep_gas_combined_cycle_G100000402139
| gas | ep_gas_combined_cycle_G100000402140_ccs-rf | 1365 | 34.2 | 3.75 | 0.45937 | 0.84455 | 0.525 | ep_gas_combined_cycle_G100000402140
| gas | ep_gas_combined_cycle_G100000402141_ccs-rf | 1365 | 34.2 | 3.75 | 0.47687 | 0.84455 | 0.545 | ep_gas_combined_cycle_G100000402141
| gas | ep_gas_combined_cycle_G100000402145_ccs-rf | 1365 | 34.2 | 3.75 | 0.5075 | 0.84455 | 0.58 | ep_gas_combined_cycle_G100000402145
| gas | ep_gas_combined_cycle_G100000402148_ccs-rf | 1365 | 34.2 | 3.75 | 0.47687 | 0.84455 | 0.545 | ep_gas_combined_cycle_G100000402148
| gas | ep_gas_combined_cycle_G100000402149_ccs-rf | 1365 | 34.2 | 3.75 | 0.45937 | 0.84455 | 0.525 | ep_gas_combined_cycle_G100000402149
| gas | ep_gas_combined_cycle_G100000402150_ccs-rf | 1365 | 34.2 | 3.75 | 0.47687 | 0.84455 | 0.545 | ep_gas_combined_cycle_G100000402150
| gas | ep_gas_combined_cycle_G100000402151_ccs-rf | 1365 | 34.2 | 3.75 | 0.47687 | 0.84455 | 0.545 | ep_gas_combined_cycle_G100000402151
| gas | ep_gas_combined_cycle_G100000402152_ccs-rf | 1365 | 34.2 | 3.75 | 0.47687 | 0.84455 | 0.545 | ep_gas_combined_cycle_G100000402152
| gas | ep_gas_combined_cycle_G100000402156_ccs-rf | 1365 | 34.2 | 3.75 | 0.47687 | 0.84455 | 0.545 | ep_gas_combined_cycle_G100000402156
| gas | ep_gas_combined_cycle_G100000402157_ccs-rf | 1365 | 34.2 | 3.75 | 0.45937 | 0.84455 | 0.525 | ep_gas_combined_cycle_G100000402157
| gas | ep_gas_combined_cycle_G100000402165_ccs-rf | 1365 | 34.2 | 3.75 | 0.47687 | 0.84455 | 0.545 | ep_gas_combined_cycle_G100000402165
| gas | ep_gas_combined_cycle_G100000402166_ccs-rf | 1365 | 34.2 | 3.75 | 0.47687 | 0.84455 | 0.545 | ep_gas_combined_cycle_G100000402166
| gas | ep_gas_combined_cycle_G100000402167_ccs-rf | 1365 | 34.2 | 3.75 | 0.47687 | 0.84455 | 0.545 | ep_gas_combined_cycle_G100000402167
| gas | ep_gas_combined_cycle_G100000402169_ccs-rf | 1365 | 34.2 | 3.75 | 0.45937 | 0.84455 | 0.525 | ep_gas_combined_cycle_G100000402169
| gas | ep_gas_combined_cycle_G100000402170_ccs-rf | 1365 | 34.2 | 3.75 | 0.5075 | 0.84455 | 0.58 | ep_gas_combined_cycle_G100000402170
| gas | ep_gas_combined_cycle_G100000402172_ccs-rf | 1365 | 34.2 | 3.75 | 0.47687 | 0.84455 | 0.545 | ep_gas_combined_cycle_G100000402172
| gas | ep_gas_combined_cycle_G100000402173_ccs-rf | 1365 | 34.2 | 3.75 | 0.5075 | 0.84455 | 0.58 | ep_gas_combined_cycle_G100000402173
| gas | ep_gas_combined_cycle_G100000402174_ccs-rf | 1365 | 34.2 | 3.75 | 0.47687 | 0.84455 | 0.545 | ep_gas_combined_cycle_G100000402174
| gas | ep_gas_combined_cycle_G100000402175_ccs-rf | 1365 | 34.2 | 3.75 | 0.47687 | 0.84455 | 0.545 | ep_gas_combined_cycle_G100000402175
| gas | ep_gas_combined_cycle_G100000402176_ccs-rf | 1365 | 34.2 | 3.75 | 0.47687 | 0.84455 | 0.545 | ep_gas_combined_cycle_G100000402176
| gas | ep_gas_combined_cycle_G100000402177_ccs-rf | 1365 | 34.2 | 3.75 | 0.47687 | 0.84455 | 0.545 | ep_gas_combined_cycle_G100000402177
| gas | ep_gas_combined_cycle_G100000402179_ccs-rf | 1365 | 34.2 | 3.75 | 0.47687 | 0.84455 | 0.545 | ep_gas_combined_cycle_G100000402179
| gas | ep_gas_combined_cycle_G100000402180_ccs-rf | 1365 | 34.2 | 3.75 | 0.47687 | 0.84455 | 0.545 | ep_gas_combined_cycle_G100000402180
| gas | ep_gas_combined_cycle_G100000402182_ccs-rf | 1365 | 34.2 | 3.75 | 0.47687 | 0.84455 | 0.545 | ep_gas_combined_cycle_G100000402182
| gas | ep_gas_combined_cycle_G100000402183_ccs-rf | 1365 | 34.2 | 3.75 | 0.47687 | 0.84455 | 0.545 | ep_gas_combined_cycle_G100000402183
| gas | ep_gas_combined_cycle_G100000402185_ccs-rf | 1365 | 34.2 | 3.75 | 0.47687 | 0.84455 | 0.545 | ep_gas_combined_cycle_G100000402185
| gas | ep_gas_combined_cycle_G100000402187_ccs-rf | 1365 | 34.2 | 3.75 | 0.47687 | 0.84455 | 0.545 | ep_gas_combined_cycle_G100000402187
| gas | ep_gas_combined_cycle_G100000402188_ccs-rf | 1365 | 34.2 | 3.75 | 0.47687 | 0.84455 | 0.545 | ep_gas_combined_cycle_G100000402188
| gas | ep_gas_combined_cycle_G100000402190_ccs-rf | 1365 | 34.2 | 3.75 | 0.47687 | 0.84455 | 0.545 | ep_gas_combined_cycle_G100000402190
| gas | ep_gas_combined_cycle_G100000402192_ccs-rf | 1365 | 34.2 | 3.75 | 0.47687 | 0.84455 | 0.545 | ep_gas_combined_cycle_G100000402192
| gas | ep_gas_combined_cycle_G100000402194_ccs-rf | 1365 | 34.2 | 3.75 | 0.47687 | 0.84455 | 0.545 | ep_gas_combined_cycle_G100000402194
| gas | ep_gas_combined_cycle_G100000402196_ccs-rf | 1365 | 34.2 | 3.75 | 0.35 | 0.84455 | 0.4 | ep_gas_combined_cycle_G100000402196
| gas | ep_gas_combined_cycle_G100000402199_ccs-rf | 1365 | 34.2 | 3.75 | 0.5075 | 0.84455 | 0.58 | ep_gas_combined_cycle_G100000402199
| gas | ep_gas_combined_cycle_G100000402369_ccs-rf | 1365 | 34.2 | 3.75 | 0.525 | 0.84455 | 0.6 | ep_gas_combined_cycle_G100000402369
| gas | ep_gas_combined_cycle_G100000402385_ccs-rf | 1365 | 34.2 | 3.75 | 0.45937 | 0.84455 | 0.525 | ep_gas_combined_cycle_G100000402385
| gas | ep_gas_combined_cycle_G100000402524_ccs-rf | 1365 | 34.2 | 3.75 | 0.5075 | 0.84455 | 0.58 | ep_gas_combined_cycle_G100000402524
| gas | ep_gas_combined_cycle_G100000403023_ccs-rf | 1365 | 34.2 | 3.75 | 0.5075 | 0.84455 | 0.58 | ep_gas_combined_cycle_G100000403023
| gas | ep_gas_combined_cycle_G100000403024_ccs-rf | 1365 | 34.2 | 3.75 | 0.5075 | 0.84455 | 0.58 | ep_gas_combined_cycle_G100000403024
| gas | ep_gas_combined_cycle_G100000403025_ccs-rf | 1365 | 34.2 | 3.75 | 0.5075 | 0.84455 | 0.58 | ep_gas_combined_cycle_G100000403025
| gas | ep_gas_combined_cycle_G100000403198_ccs-rf | 1365 | 34.2 | 3.75 | 0.5075 | 0.84455 | 0.58 | ep_gas_combined_cycle_G100000403198
| gas | ep_gas_combined_cycle_G100000403199_ccs-rf | 1365 | 34.2 | 3.75 | 0.5075 | 0.84455 | 0.58 | ep_gas_combined_cycle_G100000403199
| gas | ep_gas_combined_cycle_G100000403810_ccs-rf | 1365 | 34.2 | 3.75 | 0.525 | 0.84455 | 0.6 | ep_gas_combined_cycle_G100000403810
| gas | ep_gas_combined_cycle_G100000403811_ccs-rf | 1365 | 34.2 | 3.75 | 0.525 | 0.84455 | 0.6 | ep_gas_combined_cycle_G100000403811
| gas | ep_gas_combined_cycle_G100000403812_ccs-rf | 1365 | 34.2 | 3.75 | 0.525 | 0.84455 | 0.6 | ep_gas_combined_cycle_G100000403812
| gas | ep_gas_combined_cycle_G100000403817_ccs-rf | 1365 | 34.2 | 3.75 | 0.525 | 0.84455 | 0.6 | ep_gas_combined_cycle_G100000403817
| gas | ep_gas_combined_cycle_G100000403818_ccs-rf | 1365 | 34.2 | 3.75 | 0.525 | 0.84455 | 0.6 | ep_gas_combined_cycle_G100000403818
| gas | ep_gas_combined_cycle_G100000403819_ccs-rf | 1365 | 34.2 | 3.75 | 0.525 | 0.84455 | 0.6 | ep_gas_combined_cycle_G100000403819
| gas | ep_gas_combined_cycle_G100000403847_ccs-rf | 1365 | 34.2 | 3.75 | 0.525 | 0.84455 | 0.6 | ep_gas_combined_cycle_G100000403847
| gas | ep_gas_combined_cycle_G100000409401_ccs-rf | 1365 | 34.2 | 3.75 | 0.525 | 0.84455 | 0.6 | ep_gas_combined_cycle_G100000409401
| gas | ep_gas_combined_cycle_G100000409402_ccs-rf | 1365 | 34.2 | 3.75 | 0.525 | 0.84455 | 0.6 | ep_gas_combined_cycle_G100000409402
| gas | ep_gas_combined_cycle_G100000409443_ccs-rf | 1365 | 34.2 | 3.75 | 0.525 | 0.84455 | 0.6 | ep_gas_combined_cycle_G100000409443
| gas | ep_gas_combined_cycle_G100000409450_ccs-rf | 1365 | 34.2 | 3.75 | 0.525 | 0.84455 | 0.6 | ep_gas_combined_cycle_G100000409450
| gas | ep_gas_combined_cycle_G100000409451_ccs-rf | 1365 | 34.2 | 3.75 | 0.525 | 0.84455 | 0.6 | ep_gas_combined_cycle_G100000409451
| gas | ep_gas_combined_cycle_G100000409454_ccs-rf | 1365 | 34.2 | 3.75 | 0.525 | 0.84455 | 0.6 | ep_gas_combined_cycle_G100000409454
| gas | ep_gas_combined_cycle_G100000409476_ccs-rf | 1365 | 34.2 | 3.75 | 0.525 | 0.84455 | 0.6 | ep_gas_combined_cycle_G100000409476
| gas | ep_gas_combined_cycle_G100000410520_ccs-rf | 1365 | 34.2 | 3.75 | 0.525 | 0.84455 | 0.6 | ep_gas_combined_cycle_G100000410520
| gas | ep_gas_combined_cycle_G100000410561_ccs-rf | 1365 | 34.2 | 3.75 | 0.525 | 0.84455 | 0.6 | ep_gas_combined_cycle_G100000410561
| gas | ep_gas_combined_cycle_G100000410562_ccs-rf | 1365 | 34.2 | 3.75 | 0.525 | 0.84455 | 0.6 | ep_gas_combined_cycle_G100000410562
| gas | ep_gas_combined_cycle_G100000411212_ccs-rf | 1365 | 34.2 | 3.75 | 0.525 | 0.84455 | 0.6 | ep_gas_combined_cycle_G100000411212
| gas | ep_gas_combined_cycle_G100000413022_ccs-rf | 1365 | 34.2 | 3.75 | 0.525 | 0.84455 | 0.6 | ep_gas_combined_cycle_G100000413022
| gas | ep_gas_combined_cycle_G100000413034_ccs-rf | 1365 | 34.2 | 3.75 | 0.525 | 0.84455 | 0.6 | ep_gas_combined_cycle_G100000413034
| gas | ep_gas_combined_cycle_G100001030673_ccs-rf | 1365 | 34.2 | 3.75 | 0.525 | 0.84455 | 0.6 | ep_gas_combined_cycle_G100001030673
| gas | ep_gas_combined_cycle__ccs-rf | 1365 | 34.2 | 3.75 | 0.525 | 0.84455 | 0.6 | ep_gas_combined_cycle_
| gas | ep_gas_combined_cycle__m_ccs-rf | 1365 | 34.2 | 3.75 | 0.47518 | 0.84455 | 0.54306 | ep_gas_combined_cycle__m
| gas | ep_gas_combined_cycle_ccs-rf | 1365 | 34.2 | 3.75 | 0.525 | 0.84455 | 0.6 | ep_gas_combined_cycle
| gas | ep_gas_gas_turbine_G100000409461_ccs-rf | 1365 | 34.2 | 3.75 | 0.28875 | 0.84455 | 0.33 | ep_gas_gas_turbine_G100000409461
| gas | ep_gas_gas_turbine__m_ccs-rf | 1365 | 34.2 | 3.75 | 0.25375 | 0.84455 | 0.29 | ep_gas_gas_turbine__m
| gas | ep_gas_gas_turbine_ccs-rf | 1365 | 34.2 | 3.75 | 0.28555 | 0.84455 | 0.32634 | ep_gas_gas_turbine
| gas | ep_gas_internal_combustion_ccs-rf | 1365 | 34.2 | 3.75 | 0.315 | 0.84455 | 0.36 | ep_gas_internal_combustion
| gas | ep_gas_steam_turbine_G100000402304_ccs-rf | 1365 | 34.2 | 3.75 | 0.28 | 0.84455 | 0.32 | ep_gas_steam_turbine_G100000402304
| gas | ep_gas_steam_turbine_G100000402347_ccs-rf | 1365 | 34.2 | 3.75 | 0.28875 | 0.84455 | 0.33 | ep_gas_steam_turbine_G100000402347
| gas | ep_gas_steam_turbine_G100000402348_ccs-rf | 1365 | 34.2 | 3.75 | 0.28875 | 0.84455 | 0.33 | ep_gas_steam_turbine_G100000402348
| gas | ep_gas_steam_turbine_G100000402553_ccs-rf | 1365 | 34.2 | 3.75 | 0.28875 | 0.84455 | 0.33 | ep_gas_steam_turbine_G100000402553
| gas | ep_gas_steam_turbine_G100000402554_ccs-rf | 1365 | 34.2 | 3.75 | 0.28875 | 0.84455 | 0.33 | ep_gas_steam_turbine_G100000402554
| gas | ep_gas_steam_turbine_G100000402642_ccs-rf | 1365 | 34.2 | 3.75 | 0.28875 | 0.84455 | 0.33 | ep_gas_steam_turbine_G100000402642
| gas | ep_gas_steam_turbine_G100000402643_ccs-rf | 1365 | 34.2 | 3.75 | 0.28875 | 0.84455 | 0.33 | ep_gas_steam_turbine_G100000402643
| gas | ep_gas_steam_turbine_G100000402695_ccs-rf | 1365 | 34.2 | 3.75 | 0.28875 | 0.84455 | 0.33 | ep_gas_steam_turbine_G100000402695
| gas | ep_gas_steam_turbine_G100000402735_ccs-rf | 1365 | 34.2 | 3.75 | 0.28875 | 0.84455 | 0.33 | ep_gas_steam_turbine_G100000402735
| gas | ep_gas_steam_turbine_G100000402736_ccs-rf | 1365 | 34.2 | 3.75 | 0.28875 | 0.84455 | 0.33 | ep_gas_steam_turbine_G100000402736
| gas | ep_gas_steam_turbine_G100000402837_ccs-rf | 1365 | 34.2 | 3.75 | 0.28 | 0.84455 | 0.32 | ep_gas_steam_turbine_G100000402837
| gas | ep_gas_steam_turbine_G100000402841_ccs-rf | 1365 | 34.2 | 3.75 | 0.28 | 0.84455 | 0.32 | ep_gas_steam_turbine_G100000402841
| gas | ep_gas_steam_turbine_G100000402845_ccs-rf | 1365 | 34.2 | 3.75 | 0.28875 | 0.84455 | 0.33 | ep_gas_steam_turbine_G100000402845
| gas | ep_gas_steam_turbine_G100000402846_ccs-rf | 1365 | 34.2 | 3.75 | 0.28875 | 0.84455 | 0.33 | ep_gas_steam_turbine_G100000402846
| gas | ep_gas_steam_turbine_G100000402848_ccs-rf | 1365 | 34.2 | 3.75 | 0.28 | 0.84455 | 0.32 | ep_gas_steam_turbine_G100000402848
| gas | ep_gas_steam_turbine_G100000402851__m_ccs-rf | 1365 | 34.2 | 3.75 | 0.28 | 0.84455 | 0.32 | ep_gas_steam_turbine_G100000402851__m
| gas | ep_gas_steam_turbine_G100000402852_ccs-rf | 1365 | 34.2 | 3.75 | 0.28875 | 0.84455 | 0.33 | ep_gas_steam_turbine_G100000402852
| gas | ep_gas_steam_turbine_G100000402857_ccs-rf | 1365 | 34.2 | 3.75 | 0.28875 | 0.84455 | 0.33 | ep_gas_steam_turbine_G100000402857
| gas | ep_gas_steam_turbine_G100000402858_ccs-rf | 1365 | 34.2 | 3.75 | 0.28875 | 0.84455 | 0.33 | ep_gas_steam_turbine_G100000402858
| gas | ep_gas_steam_turbine_G100000402918_ccs-rf | 1365 | 34.2 | 3.75 | 0.28875 | 0.84455 | 0.33 | ep_gas_steam_turbine_G100000402918
| gas | ep_gas_steam_turbine_G100000402919_ccs-rf | 1365 | 34.2 | 3.75 | 0.28875 | 0.84455 | 0.33 | ep_gas_steam_turbine_G100000402919
| gas | ep_gas_steam_turbine_G100000402920_ccs-rf | 1365 | 34.2 | 3.75 | 0.28875 | 0.84455 | 0.33 | ep_gas_steam_turbine_G100000402920
| gas | ep_gas_steam_turbine_G100000402921_ccs-rf | 1365 | 34.2 | 3.75 | 0.2975 | 0.84455 | 0.34 | ep_gas_steam_turbine_G100000402921
| gas | ep_gas_steam_turbine_G100000402931_ccs-rf | 1365 | 34.2 | 3.75 | 0.28875 | 0.84455 | 0.33 | ep_gas_steam_turbine_G100000402931
| gas | ep_gas_steam_turbine_G100000402932_ccs-rf | 1365 | 34.2 | 3.75 | 0.28875 | 0.84455 | 0.33 | ep_gas_steam_turbine_G100000402932
| gas | ep_gas_steam_turbine_G100000402989_ccs-rf | 1365 | 34.2 | 3.75 | 0.28 | 0.84455 | 0.32 | ep_gas_steam_turbine_G100000402989
| gas | ep_gas_steam_turbine_G100000403128_ccs-rf | 1365 | 34.2 | 3.75 | 0.28875 | 0.84455 | 0.33 | ep_gas_steam_turbine_G100000403128
| gas | ep_gas_steam_turbine_G100000403142_ccs-rf | 1365 | 34.2 | 3.75 | 0.28 | 0.84455 | 0.32 | ep_gas_steam_turbine_G100000403142
| gas | ep_gas_steam_turbine_G100000403197_ccs-rf | 1365 | 34.2 | 3.75 | 0.28 | 0.84455 | 0.32 | ep_gas_steam_turbine_G100000403197
| gas | ep_gas_steam_turbine_G100000403261_ccs-rf | 1365 | 34.2 | 3.75 | 0.28 | 0.84455 | 0.32 | ep_gas_steam_turbine_G100000403261
| gas | ep_gas_steam_turbine_G100000403262_ccs-rf | 1365 | 34.2 | 3.75 | 0.28875 | 0.84455 | 0.33 | ep_gas_steam_turbine_G100000403262
| gas | ep_gas_steam_turbine_G100000403285_ccs-rf | 1365 | 34.2 | 3.75 | 0.28 | 0.84455 | 0.32 | ep_gas_steam_turbine_G100000403285
| gas | ep_gas_steam_turbine_G100000403319_ccs-rf | 1365 | 34.2 | 3.75 | 0.28875 | 0.84455 | 0.33 | ep_gas_steam_turbine_G100000403319
| gas | ep_gas_steam_turbine_G100000403320_ccs-rf | 1365 | 34.2 | 3.75 | 0.28875 | 0.84455 | 0.33 | ep_gas_steam_turbine_G100000403320
| gas | ep_gas_steam_turbine_G100000403321_ccs-rf | 1365 | 34.2 | 3.75 | 0.28875 | 0.84455 | 0.33 | ep_gas_steam_turbine_G100000403321
| gas | ep_gas_steam_turbine_G100000409497_ccs-rf | 1365 | 34.2 | 3.75 | 0.28875 | 0.84455 | 0.33 | ep_gas_steam_turbine_G100000409497
| gas | ep_gas_steam_turbine_G100000409498_ccs-rf | 1365 | 34.2 | 3.75 | 0.28875 | 0.84455 | 0.33 | ep_gas_steam_turbine_G100000409498
| gas | ep_gas_steam_turbine_G100000409590_ccs-rf | 1365 | 34.2 | 3.75 | 0.28875 | 0.84455 | 0.33 | ep_gas_steam_turbine_G100000409590
| gas | ep_gas_steam_turbine_G100000409591_ccs-rf | 1365 | 34.2 | 3.75 | 0.28875 | 0.84455 | 0.33 | ep_gas_steam_turbine_G100000409591
| gas | ep_gas_steam_turbine_G100000409593_ccs-rf | 1365 | 34.2 | 3.75 | 0.28875 | 0.84455 | 0.33 | ep_gas_steam_turbine_G100000409593
| gas | ep_gas_steam_turbine_G100000410147_ccs-rf | 1365 | 34.2 | 3.75 | 0.28 | 0.84455 | 0.32 | ep_gas_steam_turbine_G100000410147
| gas | ep_gas_steam_turbine_G100001017849_ccs-rf | 1365 | 34.2 | 3.75 | 0.31938 | 0.84455 | 0.365 | ep_gas_steam_turbine_G100001017849
| gas | ep_gas_steam_turbine_G100001017850_ccs-rf | 1365 | 34.2 | 3.75 | 0.31938 | 0.84455 | 0.365 | ep_gas_steam_turbine_G100001017850
| gas | ep_gas_steam_turbine_G100001017862_ccs-rf | 1365 | 34.2 | 3.75 | 0.31938 | 0.84455 | 0.365 | ep_gas_steam_turbine_G100001017862
| gas | ep_gas_steam_turbine_G100001017872_ccs-rf | 1365 | 34.2 | 3.75 | 0.31938 | 0.84455 | 0.365 | ep_gas_steam_turbine_G100001017872
| gas | ep_gas_steam_turbine_G100001017922_ccs-rf | 1365 | 34.2 | 3.75 | 0.31938 | 0.84455 | 0.365 | ep_gas_steam_turbine_G100001017922
| gas | ep_gas_steam_turbine_G100001017947_ccs-rf | 1365 | 34.2 | 3.75 | 0.31938 | 0.84455 | 0.365 | ep_gas_steam_turbine_G100001017947
| gas | ep_gas_steam_turbine_G100001017952_ccs-rf | 1365 | 34.2 | 3.75 | 0.31938 | 0.84455 | 0.365 | ep_gas_steam_turbine_G100001017952
| gas | ep_gas_steam_turbine_G100001017971_ccs-rf | 1365 | 34.2 | 3.75 | 0.31938 | 0.84455 | 0.365 | ep_gas_steam_turbine_G100001017971
| gas | ep_gas_steam_turbine__m_ccs-rf | 1365 | 34.2 | 3.75 | 0.30187 | 0.84455 | 0.345 | ep_gas_steam_turbine__m
| gas | ep_gas_steam_turbine_ccs-rf | 1365 | 34.2 | 3.75 | 0.31938 | 0.84455 | 0.365 | ep_gas_steam_turbine
| oil | ep_oil_combined_cycle__m_ccs-rf | 1365 | 34.2 | 3.75 | 0.37625 | 0.84455 | 0.43 | ep_oil_combined_cycle__m
| oil | ep_oil_combined_cycle_ccs-rf | 1365 | 34.2 | 3.75 | 0.4725 | 0.84455 | 0.54 | ep_oil_combined_cycle
| oil | ep_oil_gas_turbine__m_ccs-rf | 1365 | 34.2 | 3.75 | 0.245 | 0.84455 | 0.28 | ep_oil_gas_turbine__m
| oil | ep_oil_gas_turbine_ccs-rf | 1365 | 34.2 | 3.75 | 0.2625 | 0.84455 | 0.3 | ep_oil_gas_turbine
| oil | ep_oil_internal_combustion__m_ccs-rf | 1365 | 34.2 | 3.75 | 0.30625 | 0.84455 | 0.35 | ep_oil_internal_combustion__m
| oil | ep_oil_internal_combustion_ccs-rf | 1365 | 34.2 | 3.75 | 0.31062 | 0.84455 | 0.355 | ep_oil_internal_combustion
| oil | ep_oil_steam_turbine_G100000403033_ccs-rf | 1365 | 34.2 | 3.75 | 0.28 | 0.84455 | 0.32 | ep_oil_steam_turbine_G100000403033
| oil | ep_oil_steam_turbine_G100000414156_ccs-rf | 1365 | 34.2 | 3.75 | 0.28 | 0.84455 | 0.32 | ep_oil_steam_turbine_G100000414156
| oil | ep_oil_steam_turbine_ccs-rf | 1365 | 34.2 | 3.75 | 0.31062 | 0.84455 | 0.355 | ep_oil_steam_turbine

## Calibration
iso_code | model_fuel | capacity_gw_gem | capacity_gw_irena | capacity_gw_ember
USA | bioenergy | 13.8 | 11.1 | 13.8
USA | coal | 209.9 | 190 | 209.9
USA | gas | 535.5 | 503.4 | 535.5
USA | geothermal | 3.8 | 2.6
USA | hydro | 103.3 | 103.3 | 86.6
USA | nuclear | 100 | 94.7 | 94.7
USA | oil | 21.9 | 33.2 | 33.2
USA | solar | 114.4 | 114.4 | 114.4
USA | wind | 142.8 | 141.7 | 141.7
iso_code | model_fuel | generation_twh_gem_irena | generation_twh_gem_ember | generation_twh_irena | generation_twh_ember
USA | bioenergy | 70.8 | 70 | 57.1 | 70
USA | coal | 1009 | 831.5 | 913.3 | 831.5
USA | gas | 1851.3 | 1687.1 | 1740.4 | 1687.1
USA | geothermal | 27.2 |  | 19.1
USA | hydro | 279.1 | 296.7 | 279.1 | 248.8
USA | nuclear | 848.8 | 814.9 | 803.7 | 771.5
USA | oil | 37.2 | 25.5 | 56.3 | 38.6
USA | solar | 187.1 | 205.1 | 187.1 | 205.1
USA | wind | 442.6 | 437.6 | 439.3 | 434.3
iso_code | model_fuel | utilization_factor_irena | utilization_factor_ember | avg_efficiency | fuel_consumed_twh_irena | fuel_consumed_twh_ember | fuel_consumed_unsd_twh
USA | bioenergy | 0.59 | 0.58 | 0.3 | 239.6 | 237 | 208.6
USA | coal | 0.55 | 0.45 | 0.34 | 2945.1 | 2427 | 2467.5
USA | gas | 0.39 | 0.36 | 0.45 | 4543.2 | 4140.1 | 3870.6
USA | geothermal | 0.83 |  | 1 | 27.2
USA | hydro | 0.31 | 0.33 | 1 | 279.1 | 296.7
USA | nuclear | 0.97 | 0.93 | 1 | 848.8 | 814.9
USA | oil | 0.19 | 0.13 | 0.29 | 136 | 93.4 | 115.3
USA | solar | 0.19 | 0.2 | 1 | 187.1 | 205.1
USA | wind | 0.35 | 0.35 | 1 | 442.6 | 437.6

## existing_stock
VERVESTACKS - the open USE platform · Powered by data · Shaped by vision · Guided by intuition · Fueled by passion
existing_stock
| model_name | model_description | model_fuel | iso_code | Start year | retirement_year | state | city | status_group | comm-out | Capacity_GW | capex | fixom | varom | efficiency | min_stable_factor_pct | min_up_time_h | min_down_time_h | max_ramp_up_pct_h | max_ramp_down_pct_h | startup_time_h | startup_cost_per_mw | shutdown_cost_per_mw
| ep_bioenergy | Aggregated Plant | bioenergy | USA | 1949 |  |  |  | active | ELC | 0.035 | 4725 | 169 | 9.6 | 0.21 | 38 | 5 | 5 | 30 | 30 | 5 | 40 | 10
| ep_bioenergy | Aggregated Plant | bioenergy | USA | 1951 |  |  |  | active | ELC | 0.038 | 4725 | 169 | 9.6 | 0.23 | 38 | 5 | 5 | 30 | 30 | 5 | 40 | 10
| ep_bioenergy | Aggregated Plant | bioenergy | USA | 1955 |  |  |  | active | ELC | 0.05 | 4725 | 169 | 9.6 | 0.23 | 38 | 5 | 5 | 30 | 30 | 5 | 40 | 10
| ep_bioenergy | Aggregated Plant | bioenergy | USA | 1958 |  |  |  | active | ELC | 0.04 | 4725 | 169 | 9.6 | 0.23 | 38 | 5 | 5 | 30 | 30 | 5 | 40 | 10
| ep_bioenergy | Aggregated Plant | bioenergy | USA | 1960 |  |  |  | active | ELC | 0.05 | 4725 | 169 | 9.6 | 0.23 | 38 | 5 | 5 | 30 | 30 | 5 | 40 | 10
| ep_bioenergy | Aggregated Plant | bioenergy | USA | 1962 |  |  |  | active | ELC | 0.032 | 4725 | 169 | 9.6 | 0.23 | 38 | 5 | 5 | 30 | 30 | 5 | 40 | 10
| ep_bioenergy | Aggregated Plant | bioenergy | USA | 1963 |  |  |  | active | ELC | 0.05 | 4725 | 169 | 9.6 | 0.23 | 38 | 5 | 5 | 30 | 30 | 5 | 40 | 10
| ep_bioenergy | Aggregated Plant | bioenergy | USA | 1965 |  |  |  | active | ELC | 0.099 | 4364.3939 | 155.6061 | 9.1879 | 0.23 | 38 | 5 | 5 | 30 | 30 | 5 | 40 | 10
| ep_bioenergy | Aggregated Plant | bioenergy | USA | 1967 |  |  |  | active | ELC | 0.089 | 4725 | 169 | 9.6 | 0.23 | 38 | 5 | 5 | 30 | 30 | 5 | 40 | 10
| ep_bioenergy | Aggregated Plant | bioenergy | USA | 1968 |  |  |  | active | ELC | 0.105 | 4725 | 169 | 9.6 | 0.23 | 38 | 5 | 5 | 30 | 30 | 5 | 40 | 10
| ep_bioenergy | Aggregated Plant | bioenergy | USA | 1969 |  |  |  | active | ELC | 0.101 | 4295.297 | 153.0396 | 9.1089 | 0.23 | 38 | 5 | 5 | 30 | 30 | 5 | 40 | 10
| ep_bioenergy | Aggregated Plant | bioenergy | USA | 1971 |  |  |  | active | ELC | 0.098 | 4239.2857 | 150.9592 | 9.0449 | 0.24694 | 38 | 5 | 5 | 30 | 30 | 5 | 40 | 10
| ep_bioenergy | Aggregated Plant | bioenergy | USA | 1972 |  |  |  | active | ELC | 0.03 | 4725 | 169 | 9.6 | 0.24 | 38 | 5 | 5 | 30 | 30 | 5 | 40 | 10
| ep_bioenergy | Aggregated Plant | bioenergy | USA | 1974 |  |  |  | active | ELC | 0.03 | 4725 | 169 | 9.6 | 0.24 | 38 | 5 | 5 | 30 | 30 | 5 | 40 | 10
| ep_bioenergy | Aggregated Plant | bioenergy | USA | 1976 |  |  |  | active | ELC | 0.172 | 4725 | 169 | 9.6 | 0.24 | 38 | 5 | 5 | 30 | 30 | 5 | 40 | 10
| ep_bioenergy | Aggregated Plant | bioenergy | USA | 1977 |  |  |  | active | ELC | 0.036 | 4725 | 169 | 9.6 | 0.24 | 38 | 5 | 5 | 30 | 30 | 5 | 40 | 10
| ep_bioenergy | Aggregated Plant | bioenergy | USA | 1978 |  |  |  | active | ELC | 0.12 | 4305 | 153.4 | 9.12 | 0.246 | 38 | 5 | 5 | 30 | 30 | 5 | 40 | 10
| ep_bioenergy | Aggregated Plant | bioenergy | USA | 1979 |  |  |  | active | ELC | 0.085 | 4725 | 169 | 9.6 | 0.24 | 38 | 5 | 5 | 30 | 30 | 5 | 40 | 10
| ep_bioenergy | Aggregated Plant | bioenergy | USA | 1980 |  |  |  | active | ELC | 0.178 | 4725 | 169 | 9.6 | 0.24 | 38 | 5 | 5 | 30 | 30 | 5 | 40 | 10
| ep_bioenergy | Aggregated Plant | bioenergy | USA | 1981 |  |  |  | active | ELC | 0.233 | 4725 | 169 | 9.6 | 0.245 | 38 | 5 | 5 | 30 | 30 | 5 | 40 | 10
| ep_bioenergy | Aggregated Plant | bioenergy | USA | 1982 |  |  |  | active | ELC | 0.221 | 4534.9548 | 161.9412 | 9.3828 | 0.24771 | 38 | 5 | 5 | 30 | 30 | 5 | 40 | 10
| ep_bioenergy | Aggregated Plant | bioenergy | USA | 1983 |  |  |  | active | ELC | 0.101 | 4371.5347 | 155.8713 | 9.196 | 0.25005 | 38 | 5 | 5 | 30 | 30 | 5 | 40 | 10
| ep_bioenergy | Aggregated Plant | bioenergy | USA | 1984 |  |  |  | active | ELC | 0.299 | 4303.5953 | 153.3478 | 9.1184 | 0.25102 | 38 | 5 | 5 | 30 | 30 | 5 | 40 | 10
| ep_bioenergy | Aggregated Plant | bioenergy | USA | 1985 |  |  |  | active | ELC | 0.212 | 4546.6981 | 162.3774 | 9.3962 | 0.24755 | 38 | 5 | 5 | 30 | 30 | 5 | 40 | 10
| ep_bioenergy | Aggregated Plant | bioenergy | USA | 1986 |  |  |  | active | ELC | 0.05 | 4725 | 169 | 9.6 | 0.245 | 38 | 5 | 5 | 30 | 30 | 5 | 40 | 10
| ep_bioenergy | Aggregated Plant | bioenergy | USA | 1987 |  |  |  | active | ELC | 0.179 | 4212.7095 | 149.9721 | 9.0145 | 0.25232 | 38 | 5 | 5 | 30 | 30 | 5 | 40 | 10
| ep_bioenergy | Aggregated Plant | bioenergy | USA | 1988 |  |  |  | active | ELC | 0.23 | 4521.087 | 161.4261 | 9.367 | 0.24791 | 38 | 5 | 5 | 30 | 30 | 5 | 40 | 10
| ep_bioenergy | Aggregated Plant | bioenergy | USA | 1989 |  |  |  | active | ELC | 0.59 | 4341.7797 | 154.7661 | 9.162 | 0.25047 | 42 | 7 | 7 | 20 | 20 | 8 | 60 | 14
| ep_bioenergy | Aggregated Plant | bioenergy | USA | 1990 |  |  |  | active | ELC | 0.405 | 4294.6296 | 153.0148 | 9.1081 | 0.25115 | 42 | 7 | 7 | 20 | 20 | 8 | 60 | 14
| ep_bioenergy | Aggregated Plant | bioenergy | USA | 1991 |  |  |  | active | ELC | 0.534 | 4277.9963 | 152.397 | 9.0891 | 0.26139 | 42 | 7 | 7 | 20 | 20 | 8 | 60 | 14
| ep_bioenergy | Aggregated Plant | bioenergy | USA | 1992 |  |  |  | active | ELC | 0.339 | 4285.177 | 152.6637 | 9.0973 | 0.26128 | 42 | 7 | 7 | 20 | 20 | 8 | 60 | 14
| ep_bioenergy | Aggregated Plant | bioenergy | USA | 1993 |  |  |  | active | ELC | 0.167 | 4498.6527 | 160.5928 | 9.3413 | 0.25823 | 38 | 5 | 5 | 30 | 30 | 5 | 40 | 10
| ep_bioenergy | Aggregated Plant | bioenergy | USA | 1994 |  |  |  | active | ELC | 0.227 | 4561.5639 | 162.9295 | 9.4132 | 0.25733 | 38 | 5 | 5 | 30 | 30 | 5 | 40 | 10
| ep_bioenergy | Aggregated Plant | bioenergy | USA | 1995 |  |  |  | active | ELC | 0.108 | 4284.2593 | 152.6296 | 9.0963 | 0.2613 | 38 | 5 | 5 | 30 | 30 | 5 | 40 | 10
| ep_bioenergy | Aggregated Plant | bioenergy | USA | 1996 |  |  |  | active | ELC | 0.075 | 4025 | 143 | 8.8 | 0.265 | 38 | 5 | 5 | 30 | 30 | 5 | 40 | 10
| ep_bioenergy | Aggregated Plant | bioenergy | USA | 1998 |  |  |  | active | ELC | 0.083 | 4025 | 143 | 8.8 | 0.265 | 38 | 5 | 5 | 30 | 30 | 5 | 40 | 10
| ep_bioenergy | Aggregated Plant | bioenergy | USA | 1999 |  |  |  | active | ELC | 0.136 | 4215.4412 | 150.0735 | 9.0176 | 0.26228 | 38 | 5 | 5 | 30 | 30 | 5 | 40 | 10
| ep_bioenergy | Aggregated Plant | bioenergy | USA | 2001 |  |  |  | active | ELC | 0.088 | 4025 | 143 | 8.8 | 0.29 | 38 | 5 | 5 | 30 | 30 | 5 | 40 | 10
| ep_bioenergy | Aggregated Plant | bioenergy | USA | 2003 |  |  |  | active | ELC | 0.037 | 4725 | 169 | 9.6 | 0.28 | 38 | 5 | 5 | 30 | 30 | 5 | 40 | 10
| ep_bioenergy | Aggregated Plant | bioenergy | USA | 2006 |  |  |  | active | ELC | 0.104 | 4361.5385 | 155.5 | 9.1846 | 0.28519 | 38 | 5 | 5 | 30 | 30 | 5 | 40 | 10
| ep_bioenergy | Aggregated Plant | bioenergy | USA | 2009 |  |  |  | active | ELC | 0.064 | 4025 | 143 | 8.8 | 0.29 | 38 | 5 | 5 | 30 | 30 | 5 | 40 | 10
| ep_bioenergy | Aggregated Plant | bioenergy | USA | 2010 |  |  |  | active | ELC | 0.051 | 4025 | 143 | 8.8 | 0.29 | 38 | 5 | 5 | 30 | 30 | 5 | 40 | 10
| ep_bioenergy | Aggregated Plant | bioenergy | USA | 2011 |  |  |  | active | ELC | 0.052 | 4025 | 143 | 8.8 | 0.31 | 38 | 5 | 5 | 30 | 30 | 5 | 40 | 10
| ep_bioenergy | Aggregated Plant | bioenergy | USA | 2012 |  |  |  | active | ELC | 0.114 | 4025 | 143 | 8.8 | 0.31 | 38 | 5 | 5 | 30 | 30 | 5 | 40 | 10
| ep_bioenergy | Aggregated Plant | bioenergy | USA | 2013 |  |  |  | active | ELC | 0.558 | 4234.4982 | 150.7814 | 9.0394 | 0.30701 | 42 | 7 | 7 | 20 | 20 | 8 | 60 | 14
| ep_bioenergy | Aggregated Plant | bioenergy | USA | 2014 |  |  |  | active | ELC | 0.038 | 4725 | 169 | 9.6 | 0.3 | 38 | 5 | 5 | 30 | 30 | 5 | 40 | 10
| ep_bioenergy | Aggregated Plant | bioenergy | USA | 2015 |  |  |  | active | ELC | 0.165 | 4317.7273 | 153.8727 | 9.1345 | 0.30582 | 38 | 5 | 5 | 30 | 30 | 5 | 40 | 10
| ep_bioenergy | Aggregated Plant | bioenergy | USA | 2017 |  |  |  | active | ELC | 0.13 | 4025 | 143 | 8.8 | 0.31 | 38 | 5 | 5 | 30 | 30 | 5 | 40 | 10
| ep_bioenergy | Aggregated Plant | bioenergy | USA | 2018 |  |  |  | active | ELC | 0.035 | 4725 | 169 | 9.6 | 0.3 | 38 | 5 | 5 | 30 | 30 | 5 | 40 | 10
| ep_bioenergy | Aggregated Plant | bioenergy | USA | 2019 |  |  |  | active | ELC | 0.156 | 4204.4872 | 149.6667 | 9.0051 | 0.30744 | 38 | 5 | 5 | 30 | 30 | 5 | 40 | 10
| ep_bioenergy | Aggregated Plant | bioenergy | USA | 2020 |  |  |  | active | ELC | 0.044 | 4725 | 169 | 9.6 | 0.3 | 38 | 5 | 5 | 30 | 30 | 5 | 40 | 10
| ep_bioenergy | Aggregated Plant | bioenergy | USA | 2028 |  |  |  | active | ELC | 0.036 | 4725 | 169 | 9.6 | 0.32 | 38 | 5 | 5 | 30 | 30 | 5 | 40 | 10
| ep_bioenergy_ | Aggregated Plant - EMBER Gap_Missing Bioenergy Capacity | bioenergy | USA | 2022 |  |  |  | active | ELC | 6.487 | 3500 | 130 | 8 | 0.35 | 42 | 7 | 7 | 20 | 20 | 8 | 60 | 14
| ep_coal_CFB_G100000108610 | Brame Energy power station_Unit 3 | coal | USA | 2010 |  | Louisiana | Boyce | active | ELC | 0.704 | 2300 | 65 | 6 | 0.365 | 42 | 7 | 7 | 20 | 20 | 8 | 60 | 14
| ep_coal_IGCC | Aggregated Plant | coal | USA | 2013 |  |  |  | active | ELC | 0.8045 | 4570.404 | 127.0553 | 6.3528 | 0.40824 | 42 | 7 | 7 | 20 | 20 | 8 | 60 | 14
| ep_coal_subcritical | Aggregated Plant | coal | USA | 1952 |  |  |  | active | ELC | 0.045 | 2700 | 78 | 6 | 0.27 | 38 | 5 | 5 | 30 | 30 | 5 | 40 | 10
| ep_coal_subcritical | Aggregated Plant | coal | USA | 1953 |  |  |  | active | ELC | 0.525 | 2300 | 66 | 5.5 | 0.28 | 42 | 7 | 7 | 20 | 20 | 8 | 60 | 14
| ep_coal_subcritical | Aggregated Plant | coal | USA | 1954 |  |  |  | active | ELC | 1.4 | 2300 | 66 | 5.5 | 0.28 | 42 | 7 | 7 | 20 | 20 | 8 | 60 | 14
| ep_coal_subcritical | Aggregated Plant | coal | USA | 1955 |  |  |  | active | ELC | 3.6055 | 2309.2082 | 66.2762 | 5.5115 | 0.27977 | 42 | 7 | 7 | 20 | 20 | 8 | 60 | 14
| ep_coal_subcritical | Aggregated Plant | coal | USA | 1956 |  |  |  | active | ELC | 0.5173 | 2300 | 66 | 5.5 | 0.28 | 42 | 7 | 7 | 20 | 20 | 8 | 60 | 14
| ep_coal_subcritical | Aggregated Plant | coal | USA | 1957 |  |  |  | active | ELC | 0.51 | 2335.2941 | 67.0588 | 5.5441 | 0.27912 | 42 | 7 | 7 | 20 | 20 | 8 | 60 | 14
| ep_coal_subcritical | Aggregated Plant | coal | USA | 1958 |  |  |  | active | ELC | 0.05 | 2700 | 78 | 6 | 0.27 | 38 | 5 | 5 | 30 | 30 | 5 | 40 | 10
| ep_coal_subcritical | Aggregated Plant | coal | USA | 1959 |  |  |  | active | ELC | 0.7688 | 2044.3288 | 60.8866 | 5.0739 | 0.29704 | 42 | 7 | 7 | 20 | 20 | 8 | 60 | 14
| ep_coal_subcritical | Aggregated Plant | coal | USA | 1960 |  |  |  | active | ELC | 0.3942 | 2300 | 66 | 5.5 | 0.28 | 42 | 7 | 7 | 20 | 20 | 8 | 60 | 14
| ep_coal_subcritical | Aggregated Plant | coal | USA | 1961 |  |  |  | active | ELC | 0.5857 | 2113.915 | 62.2783 | 5.1899 | 0.31241 | 42 | 7 | 7 | 20 | 20 | 8 | 60 | 14
| ep_coal_subcritical | Aggregated Plant | coal | USA | 1962 |  |  |  | active | ELC | 0.4602 | 2300 | 66 | 5.5 | 0.3 | 42 | 7 | 7 | 20 | 20 | 8 | 60 | 14
| ep_coal_subcritical | Aggregated Plant | coal | USA | 1963 |  |  |  | active | ELC | 0.328 | 2300 | 66 | 5.5 | 0.3 | 42 | 7 | 7 | 20 | 20 | 8 | 60 | 14
| ep_coal_subcritical | Aggregated Plant | coal | USA | 1964 |  |  |  | active | ELC | 0.3961 | 2300 | 66 | 5.5 | 0.3 | 42 | 7 | 7 | 20 | 20 | 8 | 60 | 14
| ep_coal_subcritical | Aggregated Plant | coal | USA | 1965 |  |  |  | active | ELC | 1.6627 | 2106.4714 | 62.1294 | 5.1775 | 0.3129 | 42 | 7 | 7 | 20 | 20 | 8 | 60 | 14
| ep_coal_subcritical | Aggregated Plant | coal | USA | 1966 |  |  |  | active | ELC | 1.2522 | 2117.7288 | 62.3546 | 5.1962 | 0.31215 | 42 | 7 | 7 | 20 | 20 | 8 | 60 | 14
| ep_coal_subcritical | Aggregated Plant | coal | USA | 1967 |  |  |  | active | ELC | 0.324 | 2000 | 60 | 5 | 0.32 | 42 | 7 | 7 | 20 | 20 | 8 | 60 | 14
| ep_coal_subcritical | Aggregated Plant | coal | USA | 1968 |  |  |  | active | ELC | 0.8192 | 2173.4375 | 63.4687 | 5.2891 | 0.30844 | 42 | 7 | 7 | 20 | 20 | 8 | 60 | 14
| ep_coal_subcritical | Aggregated Plant | coal | USA | 1969 |  |  |  | active | ELC | 0.5774 | 2300 | 66 | 5.5 | 0.3 | 42 | 7 | 7 | 20 | 20 | 8 | 60 | 14
| ep_coal_subcritical | Aggregated Plant | coal | USA | 1970 |  |  |  | active | ELC | 0.595 | 2137.1429 | 62.7429 | 5.2286 | 0.31086 | 42 | 7 | 7 | 20 | 20 | 8 | 60 | 14
| ep_coal_subcritical | Aggregated Plant | coal | USA | 1971 |  |  |  | active | ELC | 0.867 | 2000 | 60 | 5 | 0.34 | 42 | 7 | 7 | 20 | 20 | 8 | 60 | 14
| ep_coal_subcritical | Aggregated Plant | coal | USA | 1972 |  |  |  | active | ELC | 0.7155 | 2000 | 60 | 5 | 0.34 | 42 | 7 | 7 | 20 | 20 | 8 | 60 | 14
| ep_coal_subcritical | Aggregated Plant | coal | USA | 1973 |  |  |  | active | ELC | 0.6906 | 2141.6594 | 62.8332 | 5.2361 | 0.33056 | 42 | 7 | 7 | 20 | 20 | 8 | 60 | 14
| ep_coal_subcritical | Aggregated Plant | coal | USA | 1974 |  |  |  | active | ELC | 0.8515 | 2000 | 60 | 5 | 0.34 | 42 | 7 | 7 | 20 | 20 | 8 | 60 | 14
| ep_coal_subcritical | Aggregated Plant | coal | USA | 1975 |  |  |  | active | ELC | 1.607 | 2000 | 60 | 5 | 0.34 | 42 | 7 | 7 | 20 | 20 | 8 | 60 | 14
| ep_coal_subcritical | Aggregated Plant | coal | USA | 1976 |  |  |  | active | ELC | 0.811 | 2166.8311 | 63.3366 | 5.2781 | 0.32888 | 42 | 7 | 7 | 20 | 20 | 8 | 60 | 14
| ep_coal_subcritical | Aggregated Plant | coal | USA | 1977 |  |  |  | active | ELC | 1.2591 | 2021.8013 | 60.436 | 5.0363 | 0.33855 | 42 | 7 | 7 | 20 | 20 | 8 | 60 | 14
| ep_coal_subcritical | Aggregated Plant | coal | USA | 1978 |  |  |  | active | ELC | 1.2249 | 2000 | 60 | 5 | 0.34 | 42 | 7 | 7 | 20 | 20 | 8 | 60 | 14
| ep_coal_subcritical | Aggregated Plant | coal | USA | 1979 |  |  |  | active | ELC | 1.4483 | 2042.2564 | 60.8451 | 5.0704 | 0.33718 | 42 | 7 | 7 | 20 | 20 | 8 | 60 | 14
| ep_coal_subcritical | Aggregated Plant | coal | USA | 1980 |  |  |  | active | ELC | 2.4966 | 2024.8738 | 60.4975 | 5.0415 | 0.33834 | 42 | 7 | 7 | 20 | 20 | 8 | 60 | 14
| ep_coal_subcritical | Aggregated Plant | coal | USA | 1981 |  |  |  | active | ELC | 1.991 | 2131.9186 | 62.6384 | 5.2199 | 0.34121 | 42 | 7 | 7 | 20 | 20 | 8 | 60 | 14
| ep_coal_subcritical | Aggregated Plant | coal | USA | 1982 |  |  |  | active | ELC | 0.9658 | 2034.1064 | 60.6821 | 5.0568 | 0.34773 | 42 | 7 | 7 | 20 | 20 | 8 | 60 | 14
| ep_coal_subcritical | Aggregated Plant | coal | USA | 1983 |  |  |  | active | ELC | 0.9472 | 2055.4265 | 61.1085 | 5.0924 | 0.3463 | 42 | 7 | 7 | 20 | 20 | 8 | 60 | 14
| ep_coal_subcritical | Aggregated Plant | coal | USA | 1984 |  |  |  | active | ELC | 0.7285 | 2120.906 | 62.4181 | 5.2015 | 0.34194 | 42 | 7 | 7 | 20 | 20 | 8 | 60 | 14
| ep_coal_subcritical | Aggregated Plant | coal | USA | 1985 |  |  |  | active | ELC | 1.6143 | 2053.8562 | 61.0771 | 5.0898 | 0.34641 | 42 | 7 | 7 | 20 | 20 | 8 | 60 | 14
| ep_coal_subcritical | Aggregated Plant | coal | USA | 1986 |  |  |  | active | ELC | 1.3579 | 2000 | 60 | 5 | 0.35 | 42 | 7 | 7 | 20 | 20 | 8 | 60 | 14
| ep_coal_subcritical | Aggregated Plant | coal | USA | 1987 |  |  |  | active | ELC | 0.6245 | 2179.3435 | 64.6117 | 5.2562 | 0.34231 | 42 | 7 | 7 | 20 | 20 | 8 | 60 | 14
| ep_coal_subcritical | Aggregated Plant | coal | USA | 1988 |  |  |  | active | ELC | 0.6724 | 2168.5306 | 64.1083 | 5.2501 | 0.34184 | 42 | 7 | 7 | 20 | 20 | 8 | 60 | 14
| ep_coal_subcritical | Aggregated Plant | coal | USA | 1989 |  |  |  | active | ELC | 0.0459 | 2700 | 78 | 6 | 0.32 | 38 | 5 | 5 | 30 | 30 | 5 | 40 | 10
| ep_coal_subcritical | Aggregated Plant | coal | USA | 1990 |  |  |  | active | ELC | 1.265 | 2227.336 | 64.8275 | 5.3672 | 0.33601 | 42 | 7 | 7 | 20 | 20 | 8 | 60 | 14
| ep_coal_subcritical | Aggregated Plant | coal | USA | 1991 |  |  |  | active | ELC | 0.1746 | 2300 | 66 | 5.5 | 0.34 | 38 | 5 | 5 | 30 | 30 | 5 | 40 | 10
| ep_coal_subcritical | Aggregated Plant | coal | USA | 1992 |  |  |  | active | ELC | 0.1897 | 2300 | 66 | 5.5 | 0.34 | 38 | 5 | 5 | 30 | 30 | 5 | 40 | 10
| ep_coal_subcritical | Aggregated Plant | coal | USA | 1993 |  |  |  | active | ELC | 0.1528 | 2300 | 66 | 5.5 | 0.34 | 38 | 5 | 5 | 30 | 30 | 5 | 40 | 10
| ep_coal_subcritical | Aggregated Plant | coal | USA | 1994 |  |  |  | active | ELC | 0.031 | 2700 | 78 | 6 | 0.33 | 38 | 5 | 5 | 30 | 30 | 5 | 40 | 10
| ep_coal_subcritical | Aggregated Plant | coal | USA | 1995 |  |  |  | active | ELC | 0.7071 | 2137.6467 | 62.9283 | 5.2221 | 0.35155 | 42 | 7 | 7 | 20 | 20 | 8 | 60 | 14
| ep_coal_subcritical | Aggregated Plant | coal | USA | 1996 |  |  |  | active | ELC | 1.3058 | 2000 | 60 | 5 | 0.36 | 42 | 7 | 7 | 20 | 20 | 8 | 60 | 14
| ep_coal_subcritical | Aggregated Plant | coal | USA | 1997 |  |  |  | active | ELC | 0.075 | 2300 | 66 | 5.5 | 0.34 | 38 | 5 | 5 | 30 | 30 | 5 | 40 | 10
| ep_coal_subcritical | Aggregated Plant | coal | USA | 2000 |  |  |  | active | ELC | 0.1011 | 2300 | 66 | 5.5 | 0.34 | 38 | 5 | 5 | 30 | 30 | 5 | 40 | 10
| ep_coal_subcritical | Aggregated Plant | coal | USA | 2002 |  |  |  | active | ELC | 1.105 | 2300 | 66 | 5.5 | 0.34 | 42 | 7 | 7 | 20 | 20 | 8 | 60 | 14
| ep_coal_subcritical | Aggregated Plant | coal | USA | 2003 |  |  |  | active | ELC | 0.208 | 2300 | 66 | 5.5 | 0.34 | 38 | 5 | 5 | 30 | 30 | 5 | 40 | 10
| ep_coal_subcritical | Aggregated Plant | coal | USA | 2005 |  |  |  | active | ELC | 0.4344 | 2072.5138 | 61.4503 | 5.1209 | 0.35517 | 42 | 7 | 7 | 20 | 20 | 8 | 60 | 14
| ep_coal_subcritical | Aggregated Plant | coal | USA | 2006 |  |  |  | active | ELC | 0.5738 | 2060.4915 | 61.2098 | 5.1008 | 0.35597 | 42 | 7 | 7 | 20 | 20 | 8 | 60 | 14
| ep_coal_subcritical | Aggregated Plant | coal | USA | 2008 |  |  |  | active | ELC | 0.337 | 2300 | 66 | 5.5 | 0.34 | 42 | 7 | 7 | 20 | 20 | 8 | 60 | 14
| ep_coal_subcritical | Aggregated Plant | coal | USA | 2009 |  |  |  | active | ELC | 1.1976 | 2102.7305 | 62.0546 | 5.1712 | 0.35315 | 42 | 7 | 7 | 20 | 20 | 8 | 60 | 14
| ep_coal_subcritical | Aggregated Plant | coal | USA | 2010 |  |  |  | active | ELC | 0.1876 | 2300 | 66 | 5.5 | 0.34 | 38 | 5 | 5 | 30 | 30 | 5 | 40 | 10
| ep_coal_subcritical | Aggregated Plant | coal | USA | 2011 |  |  |  | active | ELC | 1.032 | 2159.3023 | 63.186 | 5.2655 | 0.34938 | 42 | 7 | 7 | 20 | 20 | 8 | 60 | 14
| ep_coal_subcritical | Aggregated Plant | coal | USA | 2015 |  |  |  | active | ELC | 0.05 | 2700 | 78 | 6 | 0.33 | 38 | 5 | 5 | 30 | 30 | 5 | 40 | 10
| ep_coal_subcritical_ | Aggregated Plant - EMBER Gap_Missing Coal Capacity | coal | USA | 2022 |  |  |  | active | ELC | 15.8086 | 2000 | 60 | 5 | 0.36 | 42 | 7 | 7 | 20 | 20 | 8 | 60 | 14
| ep_coal_subcritical_CCS | Aggregated Plant | coal | USA | 1995 |  |  |  | active | ELC | 0.09 | 4140 | 121 | 7.7 | 0.28 | 38 | 5 | 5 | 30 | 30 | 5 | 40 | 10
| ep_coal_subcritical_G100000100475 | Baldwin Energy Station_Unit 1 | coal | USA | 1970 | 2025 | Illinois | Baldwin | active | ELC | 0.6251 | 2000 | 60 | 5 | 0.32 | 42 | 7 | 7 | 20 | 20 | 8 | 60 | 14
| ep_coal_subcritical_G100000100476 | Baldwin Energy Station_Unit 2 | coal | USA | 1973 | 2025 | Illinois | Baldwin | active | ELC | 0.6345 | 2000 | 60 | 5 | 0.34 | 42 | 7 | 7 | 20 | 20 | 8 | 60 | 14
| ep_coal_subcritical_G100000100742 | Belle River Power Plant_Unit 1, timepoint 1 | coal | USA | 1984 | 2025 | Michigan | China | active | ELC | 0.6975 | 2000 | 60 | 5 | 0.35 | 42 | 7 | 7 | 20 | 20 | 8 | 60 | 14
| ep_coal_subcritical_G100000100743 | Belle River Power Plant_Unit 2, timepoint 1 | coal | USA | 1985 | 2026 | Michigan | China | active | ELC | 0.6975 | 2000 | 60 | 5 | 0.35 | 42 | 7 | 7 | 20 | 20 | 8 | 60 | 14
| ep_coal_subcritical_G100000100856 | Big Cajun II Power Plant_Unit 1 | coal | USA | 1981 | 2025 | Louisiana | New Roads | active | ELC | 0.6579 | 2000 | 60 | 5 | 0.35 | 42 | 7 | 7 | 20 | 20 | 8 | 60 | 14
| ep_coal_subcritical_G100000100858 | Big Cajun II Power Plant_Unit 3 | coal | USA | 1983 | 2025 | Louisiana | New Roads | active | ELC | 0.619 | 2000 | 60 | 5 | 0.35 | 42 | 7 | 7 | 20 | 20 | 8 | 60 | 14
| ep_coal_subcritical_G100000101022 | Boswell Energy Center_Unit 4 | coal | USA | 1980 | 2035 | Minnesota | Cohasset | active | ELC | 0.558 | 2000 | 60 | 5 | 0.34 | 42 | 7 | 7 | 20 | 20 | 8 | 60 | 14
| ep_coal_subcritical_G100000101040 | Brandon Shores Generating Station_Unit 1 | coal | USA | 1984 | 2025 | Maryland | Baltimore | active | ELC | 0.685 | 2000 | 60 | 5 | 0.35 | 42 | 7 | 7 | 20 | 20 | 8 | 60 | 14
| ep_coal_subcritical_G100000101041 | Brandon Shores Generating Station_Unit 2 | coal | USA | 1991 | 2025 | Maryland | Baltimore | active | ELC | 0.685 | 2000 | 60 | 5 | 0.36 | 42 | 7 | 7 | 20 | 20 | 8 | 60 | 14
| ep_coal_subcritical_G100000101178 | Campbell Generating Plant_Unit 3 | coal | USA | 1980 | 2025 | Michigan | West Olive | active | ELC | 0.871 | 2000 | 60 | 5 | 0.34 | 42 | 7 | 7 | 20 | 20 | 8 | 60 | 14
| ep_coal_subcritical_G100000101246 | Cayuga Generating Station_Unit 1 | coal | USA | 1970 | 2028 | Indiana | Cayuga | active | ELC | 0.531 | 2000 | 60 | 5 | 0.32 | 42 | 7 | 7 | 20 | 20 | 8 | 60 | 14
| ep_coal_subcritical_G100000101247 | Cayuga Generating Station_Unit 2 | coal | USA | 1972 | 2028 | Indiana | Cayuga | active | ELC | 0.531 | 2000 | 60 | 5 | 0.34 | 42 | 7 | 7 | 20 | 20 | 8 | 60 | 14
| ep_coal_subcritical_G100000101265 | Centralia Power Plant_Unit 2 | coal | USA | 1973 | 2025 | Washington | Centralia | active | ELC | 0.73 | 2000 | 60 | 5 | 0.34 | 42 | 7 | 7 | 20 | 20 | 8 | 60 | 14
| ep_coal_subcritical_G100000101608 | James E. Rogers Energy Complex_Unit 5 | coal | USA | 1972 | 2030 | North Carolina | Cliffside | active | ELC | 0.621 | 2000 | 60 | 5 | 0.34 | 42 | 7 | 7 | 20 | 20 | 8 | 60 | 14
| ep_coal_subcritical_G100000101625 | Coal Creek Station_Unit 1 | coal | USA | 1979 |  | North Dakota | Underwood | active | ELC | 0.605 | 2000 | 60 | 5 | 0.34 | 42 | 7 | 7 | 20 | 20 | 8 | 60 | 14
| ep_coal_subcritical_G100000101626 | Coal Creek Station_Unit 2 | coal | USA | 1980 |  | North Dakota | Underwood | active | ELC | 0.605 | 2000 | 60 | 5 | 0.34 | 42 | 7 | 7 | 20 | 20 | 8 | 60 | 14
| ep_coal_subcritical_G100000101663 | Coleto Creek power station_Unit 1, timepoint 1 | coal | USA | 1980 | 2027 | Texas | Fannin | active | ELC | 0.6 | 2000 | 60 | 5 | 0.34 | 42 | 7 | 7 | 20 | 20 | 8 | 60 | 14
| ep_coal_subcritical_G100000101672 | Colstrip Steam Plant_Unit 3 | coal | USA | 1984 | 2030 | Montana | Colstrip | active | ELC | 0.778 | 2000 | 60 | 5 | 0.35 | 42 | 7 | 7 | 20 | 20 | 8 | 60 | 14
| ep_coal_subcritical_G100000101673 | Colstrip Steam Plant_Unit 4 | coal | USA | 1986 | 2030 | Montana | Colstrip | active | ELC | 0.778 | 2000 | 60 | 5 | 0.35 | 42 | 7 | 7 | 20 | 20 | 8 | 60 | 14
| ep_coal_subcritical_G100000101674 | Columbia Energy Center_Unit 1 | coal | USA | 1975 | 2029 | Wisconsin | Portage | active | ELC | 0.556 | 2000 | 60 | 5 | 0.34 | 42 | 7 | 7 | 20 | 20 | 8 | 60 | 14
| ep_coal_subcritical_G100000101675 | Columbia Energy Center_Unit 2 | coal | USA | 1978 | 2029 | Wisconsin | Portage | active | ELC | 0.556 | 2000 | 60 | 5 | 0.34 | 42 | 7 | 7 | 20 | 20 | 8 | 60 | 14
| ep_coal_subcritical_G100000101719 | Walter Scott Jr. power station_Unit 3 | coal | USA | 1978 |  | Iowa | Council Bluffs | active | ELC | 0.7258 | 2000 | 60 | 5 | 0.34 | 42 | 7 | 7 | 20 | 20 | 8 | 60 | 14
| ep_coal_subcritical_G100000101819 | Craig Station_Unit 3 | coal | USA | 1984 | 2028 | Colorado | Craig | active | ELC | 0.5348 | 2000 | 60 | 5 | 0.35 | 42 | 7 | 7 | 20 | 20 | 8 | 60 | 14
| ep_coal_subcritical_G100000101832 | Cross Generating Station_Unit 1 | coal | USA | 1984 |  | South Carolina | Cross | active | ELC | 0.5562 | 2000 | 60 | 5 | 0.35 | 42 | 7 | 7 | 20 | 20 | 8 | 60 | 14
| ep_coal_subcritical_G100000101833 | Cross Generating Station_Unit 2 | coal | USA | 1995 |  | South Carolina | Cross | active | ELC | 0.5909 | 2000 | 60 | 5 | 0.36 | 42 | 7 | 7 | 20 | 20 | 8 | 60 | 14
| ep_coal_subcritical_G100000101834 | Cross Generating Station_Unit 3 | coal | USA | 2007 |  | South Carolina | Cross | active | ELC | 0.591 | 2000 | 60 | 5 | 0.36 | 42 | 7 | 7 | 20 | 20 | 8 | 60 | 14
| ep_coal_subcritical_G100000101835 | Cross Generating Station_Unit 4 | coal | USA | 2008 |  | South Carolina | Cross | active | ELC | 0.652 | 2000 | 60 | 5 | 0.36 | 42 | 7 | 7 | 20 | 20 | 8 | 60 | 14
| ep_coal_subcritical_G100000101841 | Crystal River Energy Complex_Unit 4 | coal | USA | 1982 | 2034 | Florida | Crystal River | active | ELC | 0.7392 | 2000 | 60 | 5 | 0.35 | 42 | 7 | 7 | 20 | 20 | 8 | 60 | 14
| ep_coal_subcritical_G100000101842 | Crystal River Energy Complex_Unit 5 | coal | USA | 1984 | 2034 | Florida | Crystal River | active | ELC | 0.7392 | 2000 | 60 | 5 | 0.35 | 42 | 7 | 7 | 20 | 20 | 8 | 60 | 14
| ep_coal_subcritical_G100000101966 | Daniel Generating Plant_Unit 2 | coal | USA | 1981 | 2028 | Mississippi | Escatawpa | active | ELC | 0.5 | 2000 | 60 | 5 | 0.35 | 42 | 7 | 7 | 20 | 20 | 8 | 60 | 14
| ep_coal_subcritical_G100000102546 | East Bend Generating Station_Unit 2 | coal | USA | 1981 |  | Kentucky | Rabbit Hash | active | ELC | 0.6693 | 2000 | 60 | 5 | 0.35 | 42 | 7 | 7 | 20 | 20 | 8 | 60 | 14
| ep_coal_subcritical_G100000102721 | Fayette Power Project_Unit 1 | coal | USA | 1979 |  | Texas | La Grange | active | ELC | 0.615 | 2000 | 60 | 5 | 0.34 | 42 | 7 | 7 | 20 | 20 | 8 | 60 | 14
| ep_coal_subcritical_G100000102722 | Fayette Power Project_Unit 2 | coal | USA | 1980 |  | Texas | La Grange | active | ELC | 0.615 | 2000 | 60 | 5 | 0.34 | 42 | 7 | 7 | 20 | 20 | 8 | 60 | 14
| ep_coal_subcritical_G100000102775 | Flint Creek Power Plant_Unit 1 | coal | USA | 1978 | 2038 | Arkansas | Gentry | active | ELC | 0.558 | 2000 | 60 | 5 | 0.34 | 42 | 7 | 7 | 20 | 20 | 8 | 60 | 14
| ep_coal_subcritical_G100000102992 | George Neal Station North_Unit 3 | coal | USA | 1975 |  | Iowa | Sioux City | active | ELC | 0.5841 | 2000 | 60 | 5 | 0.34 | 42 | 7 | 7 | 20 | 20 | 8 | 60 | 14
| ep_coal_subcritical_G100000102993 | George Neal Station South_Unit 4 | coal | USA | 1979 |  | Iowa | Sioux City | active | ELC | 0.6959 | 2000 | 60 | 5 | 0.34 | 42 | 7 | 7 | 20 | 20 | 8 | 60 | 14
| ep_coal_subcritical_G100000103005 | Gerald Gentleman Station_Unit 1 | coal | USA | 1979 |  | Nebraska | Sutherland | active | ELC | 0.6813 | 2000 | 60 | 5 | 0.34 | 42 | 7 | 7 | 20 | 20 | 8 | 60 | 14
| ep_coal_subcritical_G100000103006 | Gerald Gentleman Station_Unit 2 | coal | USA | 1982 |  | Nebraska | Sutherland | active | ELC | 0.6813 | 2000 | 60 | 5 | 0.35 | 42 | 7 | 7 | 20 | 20 | 8 | 60 | 14
| ep_coal_subcritical_G100000103015 | Ghent Generating Station_Unit 1 | coal | USA | 1974 |  | Kentucky | Ghent | active | ELC | 0.5569 | 2000 | 60 | 5 | 0.34 | 42 | 7 | 7 | 20 | 20 | 8 | 60 | 14
| ep_coal_subcritical_G100000103016 | Ghent Generating Station_Unit 2 | coal | USA | 1977 |  | Kentucky | Ghent | active | ELC | 0.5563 | 2000 | 60 | 5 | 0.34 | 42 | 7 | 7 | 20 | 20 | 8 | 60 | 14
| ep_coal_subcritical_G100000103017 | Ghent Generating Station_Unit 3 | coal | USA | 1981 |  | Kentucky | Ghent | active | ELC | 0.5565 | 2000 | 60 | 5 | 0.35 | 42 | 7 | 7 | 20 | 20 | 8 | 60 | 14
| ep_coal_subcritical_G100000103018 | Ghent Generating Station_Unit 4 | coal | USA | 1984 |  | Kentucky | Ghent | active | ELC | 0.5562 | 2000 | 60 | 5 | 0.35 | 42 | 7 | 7 | 20 | 20 | 8 | 60 | 14
| ep_coal_subcritical_G100000103118 | Grand River Energy Center_Unit 2 | coal | USA | 1985 | 2026 | Oklahoma | Chouteau | active | ELC | 0.594 | 2000 | 60 | 5 | 0.35 | 42 | 7 | 7 | 20 | 20 | 8 | 60 | 14
| ep_coal_subcritical_G100000103690 | Hawthorn Station_Unit 5R | coal | USA | 2001 |  | Missouri | Kansas City | active | ELC | 0.565 | 2000 | 60 | 5 | 0.36 | 42 | 7 | 7 | 20 | 20 | 8 | 60 | 14
| ep_coal_subcritical_G100000104754 | Hunter Power Plant_Unit 1 | coal | USA | 1978 | 2042 | Utah | Castle Dale | active | ELC | 0.525 | 2000 | 60 | 5 | 0.34 | 42 | 7 | 7 | 20 | 20 | 8 | 60 | 14
| ep_coal_subcritical_G100000104755 | Hunter Power Plant_Unit 2 | coal | USA | 1980 | 2042 | Utah | Castle Dale | active | ELC | 0.525 | 2000 | 60 | 5 | 0.34 | 42 | 7 | 7 | 20 | 20 | 8 | 60 | 14
| ep_coal_subcritical_G100000104756 | Hunter Power Plant_Unit 3 | coal | USA | 1983 | 2042 | Utah | Castle Dale | active | ELC | 0.5272 | 2000 | 60 | 5 | 0.35 | 42 | 7 | 7 | 20 | 20 | 8 | 60 | 14
| ep_coal_subcritical_G100000104759 | Huntington Power Plant_Unit 2 | coal | USA | 1977 | 2036 | Utah | Huntington | active | ELC | 0.5413 | 2000 | 60 | 5 | 0.34 | 42 | 7 | 7 | 20 | 20 | 8 | 60 | 14
| ep_coal_subcritical_G100000104813 | Iatan Generating Station_Unit 1 | coal | USA | 1980 | 2039 | Missouri | Weston | active | ELC | 0.726 | 2000 | 60 | 5 | 0.34 | 42 | 7 | 7 | 20 | 20 | 8 | 60 | 14
| ep_coal_subcritical_G100000104835 | Independence Steam Station_Unit 1 | coal | USA | 1983 | 2030 | Arkansas | Newark | active | ELC | 0.9 | 2000 | 60 | 5 | 0.35 | 42 | 7 | 7 | 20 | 20 | 8 | 60 | 14
| ep_coal_subcritical_G100000104836 | Independence Steam Station_Unit 2 | coal | USA | 1984 | 2030 | Arkansas | Newark | active | ELC | 0.9 | 2000 | 60 | 5 | 0.35 | 42 | 7 | 7 | 20 | 20 | 8 | 60 | 14
| ep_coal_subcritical_G100000104872 | Intermountain power station_Unit 1 | coal | USA | 1986 | 2025 | Utah | Delta | active | ELC | 0.82 | 2000 | 60 | 5 | 0.35 | 42 | 7 | 7 | 20 | 20 | 8 | 60 | 14
| ep_coal_subcritical_G100000104873 | Intermountain power station_Unit 2 | coal | USA | 1987 | 2025 | Utah | Delta | active | ELC | 0.82 | 2000 | 60 | 5 | 0.35 | 42 | 7 | 7 | 20 | 20 | 8 | 60 | 14
| ep_coal_subcritical_G100000104931 | J. K. Spruce Station_Unit 1 | coal | USA | 1992 | 2028 | Texas | San Antonio | active | ELC | 0.566 | 2000 | 60 | 5 | 0.36 | 42 | 7 | 7 | 20 | 20 | 8 | 60 | 14
| ep_coal_subcritical_G100000104932 | J. K. Spruce Station_Unit 2, timepoint 1 | coal | USA | 2010 | 2027 | Texas | Calaveras Lake | active | ELC | 0.878 | 2000 | 60 | 5 | 0.36 | 42 | 7 | 7 | 20 | 20 | 8 | 60 | 14
| ep_coal_subcritical_G100000105012 | Jeffrey Energy Center_Unit 1 | coal | USA | 1978 | 2039 | Kansas | Belvue | active | ELC | 0.72 | 2000 | 60 | 5 | 0.34 | 42 | 7 | 7 | 20 | 20 | 8 | 60 | 14
| ep_coal_subcritical_G100000105013 | Jeffrey Energy Center_Unit 2 | coal | USA | 1980 | 2030 | Kansas | Belvue | active | ELC | 0.72 | 2000 | 60 | 5 | 0.34 | 42 | 7 | 7 | 20 | 20 | 8 | 60 | 14
| ep_coal_subcritical_G100000105014 | Jeffrey Energy Center_Unit 3 | coal | USA | 1983 | 2030 | Kansas | Belvue | active | ELC | 0.72 | 2000 | 60 | 5 | 0.35 | 42 | 7 | 7 | 20 | 20 | 8 | 60 | 14
| ep_coal_subcritical_G100000105179 | Jim Bridger Steam Plant_Unit 3, timepoint 1 | coal | USA | 1976 | 2039 | Wyoming | Rock Springs | active | ELC | 0.578 | 2000 | 60 | 5 | 0.34 | 42 | 7 | 7 | 20 | 20 | 8 | 60 | 14
| ep_coal_subcritical_G100000105180 | Jim Bridger Steam Plant_Unit 4, timepoint 1 | coal | USA | 1979 | 2039 | Wyoming | Rock Springs | active | ELC | 0.584 | 2000 | 60 | 5 | 0.34 | 42 | 7 | 7 | 20 | 20 | 8 | 60 | 14
| ep_coal_subcritical_G100000105747 | Kincaid Generating Station_Unit 1 | coal | USA | 1967 | 2027 | Illinois | Kincaid | active | ELC | 0.6595 | 2000 | 60 | 5 | 0.32 | 42 | 7 | 7 | 20 | 20 | 8 | 60 | 14
| ep_coal_subcritical_G100000105748 | Kincaid Generating Station_Unit 2 | coal | USA | 1968 | 2027 | Illinois | Kincaid | active | ELC | 0.6595 | 2000 | 60 | 5 | 0.32 | 42 | 7 | 7 | 20 | 20 | 8 | 60 | 14
| ep_coal_subcritical_G100000106070 | La Cygne Generating Station_Unit 2 | coal | USA | 1977 | 2039 | Kansas | La Cygne | active | ELC | 0.685 | 2000 | 60 | 5 | 0.34 | 42 | 7 | 7 | 20 | 20 | 8 | 60 | 14
| ep_coal_subcritical_G100000106080 | Labadie power station_Unit 1 | coal | USA | 1970 | 2036 | Missouri | Labadie | active | ELC | 0.5737 | 2000 | 60 | 5 | 0.32 | 42 | 7 | 7 | 20 | 20 | 8 | 60 | 14
| ep_coal_subcritical_G100000106081 | Labadie power station_Unit 2 | coal | USA | 1971 | 2036 | Missouri | Labadie | active | ELC | 0.5737 | 2000 | 60 | 5 | 0.34 | 42 | 7 | 7 | 20 | 20 | 8 | 60 | 14
| ep_coal_subcritical_G100000106082 | Labadie power station_Unit 3 | coal | USA | 1972 | 2042 | Missouri | Labadie | active | ELC | 0.621 | 2000 | 60 | 5 | 0.34 | 42 | 7 | 7 | 20 | 20 | 8 | 60 | 14
| ep_coal_subcritical_G100000106083 | Labadie power station_Unit 4 | coal | USA | 1973 | 2042 | Missouri | Labadie | active | ELC | 0.621 | 2000 | 60 | 5 | 0.34 | 42 | 7 | 7 | 20 | 20 | 8 | 60 | 14
| ep_coal_subcritical_G100000106179 | Laramie River Station_Unit 1 | coal | USA | 1981 |  | Wyoming | Wheatland | active | ELC | 0.57 | 2000 | 60 | 5 | 0.35 | 42 | 7 | 7 | 20 | 20 | 8 | 60 | 14
| ep_coal_subcritical_G100000106180 | Laramie River Station_Unit 2 | coal | USA | 1981 |  | Wyoming | Wheatland | active | ELC | 0.57 | 2000 | 60 | 5 | 0.35 | 42 | 7 | 7 | 20 | 20 | 8 | 60 | 14
| ep_coal_subcritical_G100000106181 | Laramie River Station_Unit 3 | coal | USA | 1982 |  | Wyoming | Wheatland | active | ELC | 0.57 | 2000 | 60 | 5 | 0.35 | 42 | 7 | 7 | 20 | 20 | 8 | 60 | 14
| ep_coal_subcritical_G100000106299 | Limestone Generating Station_Unit 1 | coal | USA | 1985 |  | Texas | Farrar | active | ELC | 0.893 | 2000 | 60 | 5 | 0.35 | 42 | 7 | 7 | 20 | 20 | 8 | 60 | 14
| ep_coal_subcritical_G100000106300 | Limestone Generating Station_Unit 2 | coal | USA | 1986 |  | Texas | Farrar | active | ELC | 0.957 | 2000 | 60 | 5 | 0.35 | 42 | 7 | 7 | 20 | 20 | 8 | 60 | 14
| ep_coal_subcritical_G100000106428 | Louisa Generating Station_Unit 1 | coal | USA | 1983 |  | Iowa | Fruitland | active | ELC | 0.8119 | 2000 | 60 | 5 | 0.35 | 42 | 7 | 7 | 20 | 20 | 8 | 60 | 14
| ep_coal_subcritical_G100000106764 | Mayo Generating Plant_Unit 1 | coal | USA | 1983 | 2030 | North Carolina | Bethel Hill | active | ELC | 0.7358 | 2000 | 60 | 5 | 0.35 | 42 | 7 | 7 | 20 | 20 | 8 | 60 | 14
| ep_coal_subcritical_G100000106880 | Merom Generating Station_Unit 1 | coal | USA | 1982 |  | Indiana | Sullivan | active | ELC | 0.54 | 2000 | 60 | 5 | 0.35 | 42 | 7 | 7 | 20 | 20 | 8 | 60 | 14
| ep_coal_subcritical_G100000106881 | Merom Generating Station_Unit 2 | coal | USA | 1983 |  | Indiana | Sullivan | active | ELC | 0.54 | 2000 | 60 | 5 | 0.35 | 42 | 7 | 7 | 20 | 20 | 8 | 60 | 14
| ep_coal_subcritical_G100000106903 | Miami Fort Station_Unit 7 | coal | USA | 1975 | 2027 | Ohio | North Bend | active | ELC | 0.5571 | 2000 | 60 | 5 | 0.34 | 42 | 7 | 7 | 20 | 20 | 8 | 60 | 14
| ep_coal_subcritical_G100000106904 | Miami Fort Station_Unit 8 | coal | USA | 1978 | 2027 | Ohio | North Bend | active | ELC | 0.5571 | 2000 | 60 | 5 | 0.34 | 42 | 7 | 7 | 20 | 20 | 8 | 60 | 14
| ep_coal_subcritical_G100000106921 | Mill Creek Station_Unit 4 | coal | USA | 1982 | 2035 | Kentucky | Louisville | active | ELC | 0.5436 | 2000 | 60 | 5 | 0.35 | 42 | 7 | 7 | 20 | 20 | 8 | 60 | 14
| ep_coal_subcritical_G100000106922 | Miller Steam Plant_Unit 1 | coal | USA | 1978 |  | Alabama | West Jefferson | active | ELC | 0.7055 | 2000 | 60 | 5 | 0.34 | 42 | 7 | 7 | 20 | 20 | 8 | 60 | 14
| ep_coal_subcritical_G100000106923 | Miller Steam Plant_Unit 2 | coal | USA | 1985 |  | Alabama | West Jefferson | active | ELC | 0.7055 | 2000 | 60 | 5 | 0.35 | 42 | 7 | 7 | 20 | 20 | 8 | 60 | 14
| ep_coal_subcritical_G100000106924 | Miller Steam Plant_Unit 3 | coal | USA | 1989 |  | Alabama | West Jefferson | active | ELC | 0.7055 | 2000 | 60 | 5 | 0.35 | 42 | 7 | 7 | 20 | 20 | 8 | 60 | 14
| ep_coal_subcritical_G100000106925 | Miller Steam Plant_Unit 4 | coal | USA | 1991 |  | Alabama | West Jefferson | active | ELC | 0.7055 | 2000 | 60 | 5 | 0.36 | 42 | 7 | 7 | 20 | 20 | 8 | 60 | 14
| ep_coal_subcritical_G100000107057 | Mount Storm power station_Unit 1 | coal | USA | 1965 |  | West Virginia | Mount Storm | active | ELC | 0.5702 | 2000 | 60 | 5 | 0.32 | 42 | 7 | 7 | 20 | 20 | 8 | 60 | 14
| ep_coal_subcritical_G100000107058 | Mount Storm power station_Unit 2 | coal | USA | 1966 |  | West Virginia | Mount Storm | active | ELC | 0.5702 | 2000 | 60 | 5 | 0.32 | 42 | 7 | 7 | 20 | 20 | 8 | 60 | 14
| ep_coal_subcritical_G100000107059 | Mount Storm power station_Unit 3 | coal | USA | 1973 |  | West Virginia | Mount Storm | active | ELC | 0.522 | 2000 | 60 | 5 | 0.34 | 42 | 7 | 7 | 20 | 20 | 8 | 60 | 14
| ep_coal_subcritical_G100000107130 | Muskogee Generating Station_Unit 6 | coal | USA | 1984 | 2049 | Oklahoma | Fort Gibson | active | ELC | 0.5724 | 2000 | 60 | 5 | 0.35 | 42 | 7 | 7 | 20 | 20 | 8 | 60 | 14
| ep_coal_subcritical_G100000107341 | Nebraska City Station_Unit 1 | coal | USA | 1979 |  | Nebraska | Nebraska City | active | ELC | 0.6516 | 2000 | 60 | 5 | 0.34 | 42 | 7 | 7 | 20 | 20 | 8 | 60 | 14
| ep_coal_subcritical_G100000107342 | Nebraska City Station_Unit 2 | coal | USA | 2009 |  | Nebraska | Nebraska City | active | ELC | 0.738 | 2000 | 60 | 5 | 0.36 | 42 | 7 | 7 | 20 | 20 | 8 | 60 | 14
| ep_coal_subcritical_G100000107378 | New Madrid Power Plant_Unit 1 | coal | USA | 1972 |  | Missouri | New Madrid | active | ELC | 0.65 | 2000 | 60 | 5 | 0.34 | 42 | 7 | 7 | 20 | 20 | 8 | 60 | 14
| ep_coal_subcritical_G100000107379 | New Madrid Power Plant_Unit 2 | coal | USA | 1977 |  | Missouri | New Madrid | active | ELC | 0.65 | 2000 | 60 | 5 | 0.34 | 42 | 7 | 7 | 20 | 20 | 8 | 60 | 14
| ep_coal_subcritical_G100000107384 | Newton power station_Unit 1 | coal | USA | 1977 | 2027 | Illinois | Newton | active | ELC | 0.6174 | 2000 | 60 | 5 | 0.34 | 42 | 7 | 7 | 20 | 20 | 8 | 60 | 14
| ep_coal_subcritical_G100000107710 | Ottumwa Generating Station_Unit 1 | coal | USA | 1981 |  | Iowa | Ottumwa | active | ELC | 0.7259 | 2000 | 60 | 5 | 0.35 | 42 | 7 | 7 | 20 | 20 | 8 | 60 | 14
| ep_coal_subcritical_G100000107830 | Parish Generating Station_Unit 5 | coal | USA | 1977 |  | Texas | Thompsons | active | ELC | 0.7341 | 2000 | 60 | 5 | 0.34 | 42 | 7 | 7 | 20 | 20 | 8 | 60 | 14
| ep_coal_subcritical_G100000107831 | Parish Generating Station_Unit 6 | coal | USA | 1978 |  | Texas | Thompsons | active | ELC | 0.7341 | 2000 | 60 | 5 | 0.34 | 42 | 7 | 7 | 20 | 20 | 8 | 60 | 14
| ep_coal_subcritical_G100000107832 | Parish Generating Station_Unit 7 | coal | USA | 1980 |  | Texas | Thompsons | active | ELC | 0.6146 | 2000 | 60 | 5 | 0.34 | 42 | 7 | 7 | 20 | 20 | 8 | 60 | 14
| ep_coal_subcritical_G100000107833 | Parish Generating Station_Unit 8 | coal | USA | 1982 |  | Texas | Thompsons | active | ELC | 0.6146 | 2000 | 60 | 5 | 0.35 | 42 | 7 | 7 | 20 | 20 | 8 | 60 | 14
| ep_coal_subcritical_G100000107900 | Pawnee Station_Unit 1, timepoint 1 | coal | USA | 1981 | 2025 | Colorado | Brush | active | ELC | 0.5523 | 2000 | 60 | 5 | 0.35 | 42 | 7 | 7 | 20 | 20 | 8 | 60 | 14
| ep_coal_subcritical_G100000107942 | Petersburg Generating Station_Unit 3, timepoint 1 | coal | USA | 1977 | 2026 | Indiana | Petersburg | active | ELC | 0.6709 | 2000 | 60 | 5 | 0.34 | 42 | 7 | 7 | 20 | 20 | 8 | 60 | 14
| ep_coal_subcritical_G100000107943 | Petersburg Generating Station_Unit 4, timepoint 1 | coal | USA | 1986 | 2026 | Indiana | Petersburg | active | ELC | 0.6709 | 2000 | 60 | 5 | 0.35 | 42 | 7 | 7 | 20 | 20 | 8 | 60 | 14
| ep_coal_subcritical_G100000108046 | Plum Point Energy Station_Unit 1 | coal | USA | 2010 |  | Arkansas | Osceola | active | ELC | 0.72 | 2000 | 60 | 5 | 0.36 | 42 | 7 | 7 | 20 | 20 | 8 | 60 | 14
| ep_coal_subcritical_G100000108121 | Powerton Generating Station_Unit 5 | coal | USA | 1972 | 2028 | Illinois | Pekin | active | ELC | 0.8928 | 2000 | 60 | 5 | 0.34 | 42 | 7 | 7 | 20 | 20 | 8 | 60 | 14
| ep_coal_subcritical_G100000108122 | Powerton Generating Station_Unit 6 | coal | USA | 1975 | 2028 | Illinois | Pekin | active | ELC | 0.8928 | 2000 | 60 | 5 | 0.34 | 42 | 7 | 7 | 20 | 20 | 8 | 60 | 14
| ep_coal_subcritical_G100000108505 | Red Hills Generation Facility_Unit 1 | coal | USA | 2001 |  | Mississippi | Red Hills | active | ELC | 0.5137 | 2000 | 60 | 5 | 0.36 | 42 | 7 | 7 | 20 | 20 | 8 | 60 | 14
| ep_coal_subcritical_G100000108609 | Brame Energy power station_Unit 2 | coal | USA | 1982 | 2028 | Louisiana | Lena | active | ELC | 0.558 | 2000 | 60 | 5 | 0.35 | 42 | 7 | 7 | 20 | 20 | 8 | 60 | 14
| ep_coal_subcritical_G100000108651 | Roxboro Steam Plant_Unit 2 | coal | USA | 1968 | 2033 | North Carolina | Roxboro | active | ELC | 0.657 | 2000 | 60 | 5 | 0.32 | 42 | 7 | 7 | 20 | 20 | 8 | 60 | 14
| ep_coal_subcritical_G100000108652 | Roxboro Steam Plant_Unit 3 | coal | USA | 1973 | 2033 | North Carolina | Roxboro | active | ELC | 0.7452 | 2000 | 60 | 5 | 0.34 | 42 | 7 | 7 | 20 | 20 | 8 | 60 | 14
| ep_coal_subcritical_G100000108653 | Roxboro Steam Plant_Unit 4 | coal | USA | 1980 | 2028 | North Carolina | Roxboro | active | ELC | 0.7452 | 2000 | 60 | 5 | 0.34 | 42 | 7 | 7 | 20 | 20 | 8 | 60 | 14
| ep_coal_subcritical_G100000108654 | Roy S. Nelson Generating Plant_Unit 6 | coal | USA | 1982 | 2028 | Louisiana | Westlake | active | ELC | 0.6146 | 2000 | 60 | 5 | 0.35 | 42 | 7 | 7 | 20 | 20 | 8 | 60 | 14
| ep_coal_subcritical_G100000108869 | Scherer Steam Generating Station_Unit 1 | coal | USA | 1982 |  | Georgia | Juliette | active | ELC | 0.891 | 2000 | 60 | 5 | 0.35 | 42 | 7 | 7 | 20 | 20 | 8 | 60 | 14
| ep_coal_subcritical_G100000108870 | Scherer Steam Generating Station_Unit 2 | coal | USA | 1984 |  | Georgia | Juliette | active | ELC | 0.891 | 2000 | 60 | 5 | 0.35 | 42 | 7 | 7 | 20 | 20 | 8 | 60 | 14
| ep_coal_subcritical_G100000108871 | Scherer Steam Generating Station_Unit 3 | coal | USA | 1987 | 2028 | Georgia | Juliette | active | ELC | 0.891 | 2000 | 60 | 5 | 0.35 | 42 | 7 | 7 | 20 | 20 | 8 | 60 | 14
| ep_coal_subcritical_G100000108915 | Seminole Generating Station_Unit 2 | coal | USA | 1985 |  | Florida | Palatka | active | ELC | 0.7359 | 2000 | 60 | 5 | 0.35 | 42 | 7 | 7 | 20 | 20 | 8 | 60 | 14
| ep_coal_subcritical_G100000108942 | Seward Power Plant_Unit 6 | coal | USA | 2004 |  | Pennsylvania | Seward | active | ELC | 0.585 | 2000 | 60 | 5 | 0.36 | 42 | 7 | 7 | 20 | 20 | 8 | 60 | 14
| ep_coal_subcritical_G100000109232 | Sherburne County Plant_Unit 1 | coal | USA | 1976 | 2026 | Minnesota | Becker | active | ELC | 0.7653 | 2000 | 60 | 5 | 0.34 | 42 | 7 | 7 | 20 | 20 | 8 | 60 | 14
| ep_coal_subcritical_G100000109234 | Sherburne County Plant_Unit 3 | coal | USA | 1987 | 2030 | Minnesota | Becker | active | ELC | 0.9387 | 2000 | 60 | 5 | 0.35 | 42 | 7 | 7 | 20 | 20 | 8 | 60 | 14
| ep_coal_subcritical_G100000109526 | Sooner Generating Station_Unit 1 | coal | USA | 1979 |  | Oklahoma | Red Rock | active | ELC | 0.5688 | 2000 | 60 | 5 | 0.34 | 42 | 7 | 7 | 20 | 20 | 8 | 60 | 14
| ep_coal_subcritical_G100000109527 | Sooner Generating Station_Unit 2 | coal | USA | 1980 |  | Oklahoma | Red Rock | active | ELC | 0.5688 | 2000 | 60 | 5 | 0.34 | 42 | 7 | 7 | 20 | 20 | 8 | 60 | 14
| ep_coal_subcritical_G100000109568 | Spurlock power station_Unit 2, timepoint 1 | coal | USA | 1981 |  | Kentucky | Maysville | active | ELC | 0.5921 | 2000 | 60 | 5 | 0.35 | 42 | 7 | 7 | 20 | 20 | 8 | 60 | 14
| ep_coal_subcritical_G100000110086 | Thomas Hill Energy Center_Unit 3 | coal | USA | 1982 |  | Missouri | Clifton Hill | active | ELC | 0.738 | 2000 | 60 | 5 | 0.35 | 42 | 7 | 7 | 20 | 20 | 8 | 60 | 14
| ep_coal_subcritical_G100000110222 | Tolk Station_Unit 1 | coal | USA | 1982 | 2028 | Texas | Muleshoe | active | ELC | 0.568 | 2000 | 60 | 5 | 0.35 | 42 | 7 | 7 | 20 | 20 | 8 | 60 | 14
| ep_coal_subcritical_G100000110223 | Tolk Station_Unit 2 | coal | USA | 1985 | 2028 | Texas | Muleshoe | active | ELC | 0.568 | 2000 | 60 | 5 | 0.35 | 42 | 7 | 7 | 20 | 20 | 8 | 60 | 14
| ep_coal_subcritical_G100000110317 | Trimble County power station_Unit 1 | coal | USA | 1990 |  | Kentucky | Bedford | active | ELC | 0.566 | 2000 | 60 | 5 | 0.35 | 42 | 7 | 7 | 20 | 20 | 8 | 60 | 14
| ep_coal_subcritical_G100000110861 | Welsh Power Plant_Unit 1, timepoint 1 | coal | USA | 1977 | 2028 | Texas | Pittsburg | active | ELC | 0.558 | 2000 | 60 | 5 | 0.34 | 42 | 7 | 7 | 20 | 20 | 8 | 60 | 14
| ep_coal_subcritical_G100000110863 | Welsh Power Plant_Unit 3 | coal | USA | 1982 | 2028 | Texas | Pittsburg | active | ELC | 0.558 | 2000 | 60 | 5 | 0.35 | 42 | 7 | 7 | 20 | 20 | 8 | 60 | 14
| ep_coal_subcritical_G100000110919 | White Bluff Generating Plant_Unit 1 | coal | USA | 1980 | 2028 | Arkansas | Redfield | active | ELC | 0.9 | 2000 | 60 | 5 | 0.34 | 42 | 7 | 7 | 20 | 20 | 8 | 60 | 14
| ep_coal_subcritical_G100000110920 | White Bluff Generating Plant_Unit 2 | coal | USA | 1981 | 2028 | Arkansas | Redfield | active | ELC | 0.9 | 2000 | 60 | 5 | 0.35 | 42 | 7 | 7 | 20 | 20 | 8 | 60 | 14
| ep_coal_subcritical_G100000110948 | Wilson Station_Unit 1 | coal | USA | 1984 |  | Kentucky | Centertown | active | ELC | 0.5094 | 2000 | 60 | 5 | 0.35 | 42 | 7 | 7 | 20 | 20 | 8 | 60 | 14
| ep_coal_subcritical_G100000110959 | Virginia City Hybrid Energy Center_-- | coal | USA | 2012 |  | Virginia | Saint Paul | active | ELC | 0.668 | 2000 | 60 | 5 | 0.36 | 42 | 7 | 7 | 20 | 20 | 8 | 60 | 14
| ep_coal_supercritical | Aggregated Plant | coal | USA | 1967 |  |  |  | active | ELC | 0.404 | 2200 | 65 | 5.5 | 0.32 | 45 | 6 | 6 | 25 | 25 | 6 | 50 | 12
| ep_coal_supercritical | Aggregated Plant | coal | USA | 1970 |  |  |  | active | ELC | 0.3859 | 2200 | 65 | 5.5 | 0.32 | 45 | 6 | 6 | 25 | 25 | 6 | 50 | 12
| ep_coal_supercritical | Aggregated Plant | coal | USA | 1971 |  |  |  | active | ELC | 0.3859 | 2200 | 65 | 5.5 | 0.34 | 45 | 6 | 6 | 25 | 25 | 6 | 50 | 12
| ep_coal_supercritical | Aggregated Plant | coal | USA | 1979 |  |  |  | active | ELC | 0.473 | 2200 | 65 | 5.5 | 0.34 | 45 | 6 | 6 | 25 | 25 | 6 | 50 | 12
| ep_coal_supercritical_G100000100130 | Allen S. King Generating Plant_-- | coal | USA | 1958 | 2028 | Minnesota | Stillwater | active | ELC | 0.5984 | 2200 | 65 | 5.5 | 0.3 | 48 | 8 | 8 | 15 | 15 | 9 | 70 | 16
| ep_coal_supercritical_G100000100163 | Amos Plant_Unit 1 | coal | USA | 1971 | 2040 | West Virginia | Saint Albans | active | ELC | 0.8163 | 2200 | 65 | 5.5 | 0.34 | 48 | 8 | 8 | 15 | 15 | 9 | 70 | 16
| ep_coal_supercritical_G100000100164 | Amos Plant_Unit 2 | coal | USA | 1972 | 2040 | West Virginia | Saint Albans | active | ELC | 0.8163 | 2200 | 65 | 5.5 | 0.34 | 48 | 8 | 8 | 15 | 15 | 9 | 70 | 16
| ep_coal_supercritical_G100000100165 | Amos Plant_Unit 3 | coal | USA | 1973 | 2040 | West Virginia | Saint Albans | active | ELC | 1.3 | 2200 | 65 | 5.5 | 0.34 | 48 | 8 | 8 | 15 | 15 | 9 | 70 | 16
| ep_coal_supercritical_G100000100648 | Barry Steam Plant_Unit 5 | coal | USA | 1971 | 2028 | Alabama | Bucks | active | ELC | 0.7888 | 2200 | 65 | 5.5 | 0.34 | 48 | 8 | 8 | 15 | 15 | 9 | 70 | 16
| ep_coal_supercritical_G100000100736 | Belews Creek Steam Station_Unit 1 | coal | USA | 1974 | 2035 | North Carolina | Walnut Cove | active | ELC | 1.08 | 2200 | 65 | 5.5 | 0.34 | 48 | 8 | 8 | 15 | 15 | 9 | 70 | 16
| ep_coal_supercritical_G100000100737 | Belews Creek Steam Station_Unit 2 | coal | USA | 1975 | 2035 | North Carolina | Walnut Cove | active | ELC | 1.08 | 2200 | 65 | 5.5 | 0.34 | 48 | 8 | 8 | 15 | 15 | 9 | 70 | 16
| ep_coal_supercritical_G100000101072 | Brunner Island power station_Unit 3, timepoint 1 | coal | USA | 1969 | 2028 | Pennsylvania | York Haven | active | ELC | 0.7904 | 2200 | 65 | 5.5 | 0.32 | 48 | 8 | 8 | 15 | 15 | 9 | 70 | 16
| ep_coal_supercritical_G100000101217 | Cardinal Plant_Unit 1 | coal | USA | 1967 |  | Ohio | Brilliant | active | ELC | 0.6152 | 2200 | 65 | 5.5 | 0.32 | 48 | 8 | 8 | 15 | 15 | 9 | 70 | 16
| ep_coal_supercritical_G100000101218 | Cardinal Plant_Unit 2 | coal | USA | 1967 |  | Ohio | Brilliant | active | ELC | 0.6152 | 2200 | 65 | 5.5 | 0.32 | 48 | 8 | 8 | 15 | 15 | 9 | 70 | 16
| ep_coal_supercritical_G100000101219 | Cardinal Plant_Unit 3 | coal | USA | 1977 | 2028 | Ohio | Brilliant | active | ELC | 0.65 | 2200 | 65 | 5.5 | 0.34 | 48 | 8 | 8 | 15 | 15 | 9 | 70 | 16
| ep_coal_supercritical_G100000101680 | Comanche power station_Unit 3 | coal | USA | 2010 | 2030 | Colorado | Pueblo | active | ELC | 0.8568 | 2200 | 65 | 5.5 | 0.395 | 48 | 8 | 8 | 15 | 15 | 9 | 70 | 16
| ep_coal_supercritical_G100000101689 | Conemaugh Generating Station_Unit 1 | coal | USA | 1970 | 2028 | Pennsylvania | New Florence | active | ELC | 0.936 | 2200 | 65 | 5.5 | 0.32 | 48 | 8 | 8 | 15 | 15 | 9 | 70 | 16
| ep_coal_supercritical_G100000101690 | Conemaugh Generating Station_Unit 2 | coal | USA | 1971 | 2028 | Pennsylvania | New Florence | active | ELC | 0.936 | 2200 | 65 | 5.5 | 0.34 | 48 | 8 | 8 | 15 | 15 | 9 | 70 | 16
| ep_coal_supercritical_G100000101720 | Walter Scott Jr. power station_Unit 4 | coal | USA | 2007 |  | Iowa | Council Bluffs | active | ELC | 0.9225 | 2200 | 65 | 5.5 | 0.395 | 48 | 8 | 8 | 15 | 15 | 9 | 70 | 16
| ep_coal_supercritical_G100000101858 | Cumberland Steam Plant_Unit 1 | coal | USA | 1973 | 2026 | Tennessee | Cumberland City | active | ELC | 1.3 | 2200 | 65 | 5.5 | 0.34 | 48 | 8 | 8 | 15 | 15 | 9 | 70 | 16
| ep_coal_supercritical_G100000101859 | Cumberland Steam Plant_Unit 2 | coal | USA | 1973 | 2028 | Tennessee | Cumberland City | active | ELC | 1.3 | 2200 | 65 | 5.5 | 0.34 | 48 | 8 | 8 | 15 | 15 | 9 | 70 | 16
| ep_coal_supercritical_G100000102778 | Fort Martin power station_Unit 1 | coal | USA | 1967 | 2035 | West Virginia | Maidsville | active | ELC | 0.576 | 2200 | 65 | 5.5 | 0.32 | 48 | 8 | 8 | 15 | 15 | 9 | 70 | 16
| ep_coal_supercritical_G100000102779 | Fort Martin power station_Unit 2 | coal | USA | 1968 | 2035 | West Virginia | Maidsville | active | ELC | 0.576 | 2200 | 65 | 5.5 | 0.32 | 48 | 8 | 8 | 15 | 15 | 9 | 70 | 16
| ep_coal_supercritical_G100000102783 | Four Corners Steam Plant_Unit 4 | coal | USA | 1969 | 2031 | New Mexico | Fruitland | active | ELC | 0.8181 | 2200 | 65 | 5.5 | 0.32 | 48 | 8 | 8 | 15 | 15 | 9 | 70 | 16
| ep_coal_supercritical_G100000102784 | Four Corners Steam Plant_Unit 5 | coal | USA | 1970 | 2031 | New Mexico | Fruitland | active | ELC | 0.8181 | 2200 | 65 | 5.5 | 0.32 | 48 | 8 | 8 | 15 | 15 | 9 | 70 | 16
| ep_coal_supercritical_G100000102959 | Gaston Steam Plant_Unit 5, timepoint 1 | coal | USA | 1974 | 2028 | Alabama | Wilsonville | active | ELC | 0.952 | 2200 | 65 | 5.5 | 0.34 | 48 | 8 | 8 | 15 | 15 | 9 | 70 | 16
| ep_coal_supercritical_G100000102960 | Gavin Power Plant_Unit 1 | coal | USA | 1974 |  | Ohio | Cheshire | active | ELC | 1.3 | 2200 | 65 | 5.5 | 0.34 | 48 | 8 | 8 | 15 | 15 | 9 | 70 | 16
| ep_coal_supercritical_G100000102961 | Gavin Power Plant_Unit 2 | coal | USA | 1975 |  | Ohio | Cheshire | active | ELC | 1.3 | 2200 | 65 | 5.5 | 0.34 | 48 | 8 | 8 | 15 | 15 | 9 | 70 | 16
| ep_coal_supercritical_G100000103028 | Gibson Generating Station_Unit 1 | coal | USA | 1975 | 2038 | Indiana | East Mount Carmel | active | ELC | 0.6679 | 2200 | 65 | 5.5 | 0.34 | 48 | 8 | 8 | 15 | 15 | 9 | 70 | 16
| ep_coal_supercritical_G100000103029 | Gibson Generating Station_Unit 2 | coal | USA | 1976 | 2038 | Indiana | East Mount Carmel | active | ELC | 0.6679 | 2200 | 65 | 5.5 | 0.34 | 48 | 8 | 8 | 15 | 15 | 9 | 70 | 16
| ep_coal_supercritical_G100000103030 | Gibson Generating Station_Unit 3 | coal | USA | 1978 | 2029 | Indiana | East Mount Carmel | active | ELC | 0.6679 | 2200 | 65 | 5.5 | 0.34 | 48 | 8 | 8 | 15 | 15 | 9 | 70 | 16
| ep_coal_supercritical_G100000103031 | Gibson Generating Station_Unit 4 | coal | USA | 1979 | 2029 | Indiana | East Mount Carmel | active | ELC | 0.6679 | 2200 | 65 | 5.5 | 0.34 | 48 | 8 | 8 | 15 | 15 | 9 | 70 | 16
| ep_coal_supercritical_G100000103032 | Gibson Generating Station_Unit 5 | coal | USA | 1982 | 2030 | Indiana | East Mount Carmel | active | ELC | 0.6679 | 2200 | 65 | 5.5 | 0.37 | 48 | 8 | 8 | 15 | 15 | 9 | 70 | 16
| ep_coal_supercritical_G100000103665 | Harrison power station_Unit 1 | coal | USA | 1972 | 2040 | West Virginia | Haywood | active | ELC | 0.684 | 2200 | 65 | 5.5 | 0.34 | 48 | 8 | 8 | 15 | 15 | 9 | 70 | 16
| ep_coal_supercritical_G100000103666 | Harrison power station_Unit 2 | coal | USA | 1973 | 2040 | West Virginia | Haywood | active | ELC | 0.684 | 2200 | 65 | 5.5 | 0.34 | 48 | 8 | 8 | 15 | 15 | 9 | 70 | 16
| ep_coal_supercritical_G100000103667 | Harrison power station_Unit 3 | coal | USA | 1974 | 2040 | West Virginia | Haywood | active | ELC | 0.684 | 2200 | 65 | 5.5 | 0.34 | 48 | 8 | 8 | 15 | 15 | 9 | 70 | 16
| ep_coal_supercritical_G100000104814 | Iatan Generating Station_Unit 2 | coal | USA | 2010 |  | Missouri | Weston | active | ELC | 0.914 | 2200 | 65 | 5.5 | 0.395 | 48 | 8 | 8 | 15 | 15 | 9 | 70 | 16
| ep_coal_supercritical_G100000105687 | Keystone Generating Station_Unit 1 | coal | USA | 1967 | 2028 | Pennsylvania | Shelocta | active | ELC | 0.936 | 2200 | 65 | 5.5 | 0.32 | 48 | 8 | 8 | 15 | 15 | 9 | 70 | 16
| ep_coal_supercritical_G100000105688 | Keystone Generating Station_Unit 2 | coal | USA | 1968 | 2028 | Pennsylvania | Shelocta | active | ELC | 0.936 | 2200 | 65 | 5.5 | 0.32 | 48 | 8 | 8 | 15 | 15 | 9 | 70 | 16
| ep_coal_supercritical_G100000106069 | La Cygne Generating Station_Unit 1 | coal | USA | 1973 | 2032 | Kansas | La Cygne | active | ELC | 0.893 | 2200 | 65 | 5.5 | 0.34 | 48 | 8 | 8 | 15 | 15 | 9 | 70 | 16
| ep_coal_supercritical_G100000106423 | Longview Plant_Unit 1 | coal | USA | 2011 |  | West Virginia | Maidsville | active | ELC | 0.808 | 2200 | 65 | 5.5 | 0.415 | 48 | 8 | 8 | 15 | 15 | 9 | 70 | 16
| ep_coal_supercritical_G100000106698 | Marshall Steam Station_Unit 3 | coal | USA | 1969 | 2031 | North Carolina | Terrell | active | ELC | 0.648 | 2200 | 65 | 5.5 | 0.32 | 48 | 8 | 8 | 15 | 15 | 9 | 70 | 16
| ep_coal_supercritical_G100000106699 | Marshall Steam Station_Unit 4 | coal | USA | 1970 | 2031 | North Carolina | Terrell | active | ELC | 0.648 | 2200 | 65 | 5.5 | 0.32 | 48 | 8 | 8 | 15 | 15 | 9 | 70 | 16
| ep_coal_supercritical_G100000106703 | Martin Lake Steam Station_Unit 1 | coal | USA | 1977 |  | Texas | Tatum | active | ELC | 0.7932 | 2200 | 65 | 5.5 | 0.34 | 48 | 8 | 8 | 15 | 15 | 9 | 70 | 16
| ep_coal_supercritical_G100000106704 | Martin Lake Steam Station_Unit 2 | coal | USA | 1978 |  | Texas | Tatum | active | ELC | 0.7932 | 2200 | 65 | 5.5 | 0.34 | 48 | 8 | 8 | 15 | 15 | 9 | 70 | 16
| ep_coal_supercritical_G100000106705 | Martin Lake Steam Station_Unit 3 | coal | USA | 1979 |  | Texas | Tatum | active | ELC | 0.7932 | 2200 | 65 | 5.5 | 0.34 | 48 | 8 | 8 | 15 | 15 | 9 | 70 | 16
| ep_coal_supercritical_G100000106905 | Michigan City Generating Station_Unit 12 | coal | USA | 1974 | 2028 | Indiana | Michigan City | active | ELC | 0.54 | 2200 | 65 | 5.5 | 0.34 | 48 | 8 | 8 | 15 | 15 | 9 | 70 | 16
| ep_coal_supercritical_G100000106955 | Mitchell Plant_Unit 1 | coal | USA | 1971 | 2040 | West Virginia | Moundsville | active | ELC | 0.8163 | 2200 | 65 | 5.5 | 0.34 | 48 | 8 | 8 | 15 | 15 | 9 | 70 | 16
| ep_coal_supercritical_G100000106956 | Mitchell Plant_Unit 2 | coal | USA | 1971 | 2040 | West Virginia | Moundsville | active | ELC | 0.8163 | 2200 | 65 | 5.5 | 0.34 | 48 | 8 | 8 | 15 | 15 | 9 | 70 | 16
| ep_coal_supercritical_G100000106997 | Monroe Power Plant_Unit 1 | coal | USA | 1971 | 2032 | Michigan | Monroe | active | ELC | 0.8172 | 2200 | 65 | 5.5 | 0.34 | 48 | 8 | 8 | 15 | 15 | 9 | 70 | 16
| ep_coal_supercritical_G100000106998 | Monroe Power Plant_Unit 2 | coal | USA | 1973 | 2032 | Michigan | Monroe | active | ELC | 0.8226 | 2200 | 65 | 5.5 | 0.34 | 48 | 8 | 8 | 15 | 15 | 9 | 70 | 16
| ep_coal_supercritical_G100000106999 | Monroe Power Plant_Unit 3 | coal | USA | 1973 | 2028 | Michigan | Monroe | active | ELC | 0.8226 | 2200 | 65 | 5.5 | 0.34 | 48 | 8 | 8 | 15 | 15 | 9 | 70 | 16
| ep_coal_supercritical_G100000107000 | Monroe Power Plant_Unit 4 | coal | USA | 1974 | 2028 | Michigan | Monroe | active | ELC | 0.8172 | 2200 | 65 | 5.5 | 0.34 | 48 | 8 | 8 | 15 | 15 | 9 | 70 | 16
| ep_coal_supercritical_G100000107004 | Montour Steam Station_Unit 1, timepoint 1 | coal | USA | 1971 | 2025 | Pennsylvania | Washingtonville | active | ELC | 0.8649 | 2200 | 65 | 5.5 | 0.34 | 48 | 8 | 8 | 15 | 15 | 9 | 70 | 16
| ep_coal_supercritical_G100000107005 | Montour Steam Station_Unit 2, timepoint 1 | coal | USA | 1973 | 2025 | Pennsylvania | Washingtonville | active | ELC | 0.893 | 2200 | 65 | 5.5 | 0.34 | 48 | 8 | 8 | 15 | 15 | 9 | 70 | 16
| ep_coal_supercritical_G100000107061 | Mountaineer Plant_Unit 1 | coal | USA | 1980 | 2040 | West Virginia | New Haven | active | ELC | 1.3 | 2200 | 65 | 5.5 | 0.34 | 48 | 8 | 8 | 15 | 15 | 9 | 70 | 16
| ep_coal_supercritical_G100000107593 | Elm Road power station_Unit 1, timepoint 1 | coal | USA | 2010 | 2032 | Wisconsin | Oak Creek | active | ELC | 0.7013 | 2200 | 65 | 5.5 | 0.395 | 48 | 8 | 8 | 15 | 15 | 9 | 70 | 16
| ep_coal_supercritical_G100000107594 | Elm Road power station_Unit 2, timepoint 1 | coal | USA | 2011 | 2032 | Wisconsin | Oak Creek | active | ELC | 0.7013 | 2200 | 65 | 5.5 | 0.415 | 48 | 8 | 8 | 15 | 15 | 9 | 70 | 16
| ep_coal_supercritical_G100000107595 | Oak Grove Plant_Unit 1 | coal | USA | 2010 |  | Texas | Franklin | active | ELC | 0.9168 | 2200 | 65 | 5.5 | 0.395 | 48 | 8 | 8 | 15 | 15 | 9 | 70 | 16
| ep_coal_supercritical_G100000107596 | Oak Grove Plant_Unit 2 | coal | USA | 2011 |  | Texas | Franklin | active | ELC | 0.8786 | 2200 | 65 | 5.5 | 0.415 | 48 | 8 | 8 | 15 | 15 | 9 | 70 | 16
| ep_coal_supercritical_G100000108023 | Plant Bowen_Unit 1 | coal | USA | 1971 | 2035 | Georgia | Taylorsville | active | ELC | 0.8058 | 2200 | 65 | 5.5 | 0.34 | 48 | 8 | 8 | 15 | 15 | 9 | 70 | 16
| ep_coal_supercritical_G100000108024 | Plant Bowen_Unit 2 | coal | USA | 1972 | 2035 | Georgia | Taylorsville | active | ELC | 0.7888 | 2200 | 65 | 5.5 | 0.34 | 48 | 8 | 8 | 15 | 15 | 9 | 70 | 16
| ep_coal_supercritical_G100000108025 | Plant Bowen_Unit 3 | coal | USA | 1974 | 2035 | Georgia | Taylorsville | active | ELC | 0.952 | 2200 | 65 | 5.5 | 0.34 | 48 | 8 | 8 | 15 | 15 | 9 | 70 | 16
| ep_coal_supercritical_G100000108026 | Plant Bowen_Unit 4 | coal | USA | 1975 | 2035 | Georgia | Taylorsville | active | ELC | 0.952 | 2200 | 65 | 5.5 | 0.34 | 48 | 8 | 8 | 15 | 15 | 9 | 70 | 16
| ep_coal_supercritical_G100000108034 | Pleasants power station_Unit 1 | coal | USA | 1979 |  | West Virginia | Willow Island | active | ELC | 0.684 | 2200 | 65 | 5.5 | 0.34 | 48 | 8 | 8 | 15 | 15 | 9 | 70 | 16
| ep_coal_supercritical_G100000108035 | Pleasants power station_Unit 2 | coal | USA | 1980 |  | West Virginia | Willow Island | active | ELC | 0.684 | 2200 | 65 | 5.5 | 0.34 | 48 | 8 | 8 | 15 | 15 | 9 | 70 | 16
| ep_coal_supercritical_G100000108130 | Prairie State Energy Campus_Unit 1 | coal | USA | 2012 |  | Illinois | Marissa | active | ELC | 0.883 | 2200 | 65 | 5.5 | 0.415 | 48 | 8 | 8 | 15 | 15 | 9 | 70 | 16
| ep_coal_supercritical_G100000108131 | Prairie State Energy Campus_Unit 2 | coal | USA | 2012 |  | Illinois | Marissa | active | ELC | 0.883 | 2200 | 65 | 5.5 | 0.415 | 48 | 8 | 8 | 15 | 15 | 9 | 70 | 16
| ep_coal_supercritical_G100000108607 | Rockport Plant_Unit 1 | coal | USA | 1984 | 2028 | Indiana | Rockport | active | ELC | 1.3 | 2200 | 65 | 5.5 | 0.37 | 48 | 8 | 8 | 15 | 15 | 9 | 70 | 16
| ep_coal_supercritical_G100000108608 | Rockport Plant_Unit 2 | coal | USA | 1989 | 2028 | Indiana | Rockport | active | ELC | 1.3 | 2200 | 65 | 5.5 | 0.37 | 48 | 8 | 8 | 15 | 15 | 9 | 70 | 16
| ep_coal_supercritical_G100000108788 | Sandy Creek Plant_Unit 1 | coal | USA | 2013 |  | Texas | Riesel | active | ELC | 1.008 | 2200 | 65 | 5.5 | 0.415 | 48 | 8 | 8 | 15 | 15 | 9 | 70 | 16
| ep_coal_supercritical_G100000109448 | Sioux Power Plant_Unit 1 | coal | USA | 1967 | 2030 | Missouri | West Alton | active | ELC | 0.5497 | 2200 | 65 | 5.5 | 0.32 | 48 | 8 | 8 | 15 | 15 | 9 | 70 | 16
| ep_coal_supercritical_G100000109449 | Sioux Power Plant_Unit 2 | coal | USA | 1968 | 2030 | Missouri | West Alton | active | ELC | 0.5497 | 2200 | 65 | 5.5 | 0.32 | 48 | 8 | 8 | 15 | 15 | 9 | 70 | 16
| ep_coal_supercritical_G100000110318 | Trimble County power station_Unit 2 | coal | USA | 2011 |  | Kentucky | Bedford | active | ELC | 0.834 | 2200 | 65 | 5.5 | 0.415 | 48 | 8 | 8 | 15 | 15 | 9 | 70 | 16
| ep_coal_supercritical_G100000110914 | Weston Power Plant_Unit 4, timepoint 1 | coal | USA | 2008 | 2032 | Wisconsin | Rothschild | active | ELC | 0.595 | 2200 | 65 | 5.5 | 0.395 | 48 | 8 | 8 | 15 | 15 | 9 | 70 | 16
| ep_coal_supercritical_G100000110945 | Williams Station_Unit 1 | coal | USA | 1973 | 2030 | South Carolina | Goose Creek | active | ELC | 0.6327 | 2200 | 65 | 5.5 | 0.34 | 48 | 8 | 8 | 15 | 15 | 9 | 70 | 16
| ep_coal_ultra-supercritical_G100000105322 | John W. Turk Jr. Power Plant_Unit 1 | coal | USA | 2012 |  | Arkansas | Fulton | active | ELC | 0.609 | 2400 | 70 | 5.5 | 0.435 | 48 | 8 | 8 | 15 | 15 | 9 | 70 | 16
| ep_gas | Aggregated Plant | gas | USA | 2021 |  |  |  | active | ELC | 0.05 |  |  |  | 0.33123
| ep_gas_combined_cycle | Aggregated Plant | gas | USA | 1974 |  |  |  | active | ELC | 1.606 | 1056.2267 | 31.1245 | 3.1125 | 0.3925 | 55 | 4 | 4 | 45 | 45 | 3 | 40 | 9
| ep_gas_combined_cycle | Aggregated Plant | gas | USA | 1975 |  |  |  | active | ELC | 0.394 | 1150 | 33 | 3.3 | 0.38 | 55 | 4 | 4 | 45 | 45 | 3 | 40 | 9
| ep_gas_combined_cycle | Aggregated Plant | gas | USA | 1976 |  |  |  | active | ELC | 0.514 | 1150 | 33 | 3.3 | 0.38 | 55 | 4 | 4 | 45 | 45 | 3 | 40 | 9
| ep_gas_combined_cycle | Aggregated Plant | gas | USA | 1977 |  |  |  | active | ELC | 0.787 | 1083.1004 | 31.662 | 3.1662 | 0.38892 | 55 | 4 | 4 | 45 | 45 | 3 | 40 | 9
| ep_gas_combined_cycle | Aggregated Plant | gas | USA | 1981 |  |  |  | active | ELC | 0.366 | 1000 | 30 | 3 | 0.45 | 55 | 4 | 4 | 45 | 45 | 3 | 40 | 9
| ep_gas_combined_cycle | Aggregated Plant | gas | USA | 1986 |  |  |  | active | ELC | 0.1564 | 1150 | 33 | 3.3 | 0.43 | 50 | 2 | 2 | 60 | 60 | 1.75 | 25 | 6
| ep_gas_combined_cycle | Aggregated Plant | gas | USA | 1987 |  |  |  | active | ELC | 0.774 | 1062.7907 | 31.2558 | 3.1256 | 0.44163 | 55 | 4 | 4 | 45 | 45 | 3 | 40 | 9
| ep_gas_combined_cycle | Aggregated Plant | gas | USA | 1988 |  |  |  | active | ELC | 0.635 | 1054.3307 | 31.0866 | 3.1087 | 0.44276 | 55 | 4 | 4 | 45 | 45 | 3 | 40 | 9
| ep_gas_combined_cycle | Aggregated Plant | gas | USA | 1989 |  |  |  | active | ELC | 0.674 | 1150 | 33 | 3.3 | 0.43 | 55 | 4 | 4 | 45 | 45 | 3 | 40 | 9
| ep_gas_combined_cycle | Aggregated Plant | gas | USA | 1990 |  |  |  | active | ELC | 1.223 | 1101.063 | 32.0213 | 3.2021 | 0.43652 | 55 | 4 | 4 | 45 | 45 | 3 | 40 | 9
| ep_gas_combined_cycle | Aggregated Plant | gas | USA | 1991 |  |  |  | active | ELC | 1.443 | 1066.2162 | 31.3243 | 3.1324 | 0.51396 | 55 | 4 | 4 | 45 | 45 | 3 | 40 | 9
| ep_gas_combined_cycle | Aggregated Plant | gas | USA | 1992 |  |  |  | active | ELC | 1.44 | 1110.8333 | 32.2167 | 3.2217 | 0.50653 | 55 | 4 | 4 | 45 | 45 | 3 | 40 | 9
| ep_gas_combined_cycle | Aggregated Plant | gas | USA | 1993 |  |  |  | active | ELC | 1.997 | 1150 | 33 | 3.3 | 0.5 | 55 | 4 | 4 | 45 | 45 | 3 | 40 | 9
| ep_gas_combined_cycle | Aggregated Plant | gas | USA | 1994 |  |  |  | active | ELC | 3.6419 | 1095.2621 | 31.9052 | 3.1905 | 0.50912 | 55 | 4 | 4 | 45 | 45 | 3 | 40 | 9
| ep_gas_combined_cycle | Aggregated Plant | gas | USA | 1995 |  |  |  | active | ELC | 2.109 | 1150 | 33 | 3.3 | 0.5 | 55 | 4 | 4 | 45 | 45 | 3 | 40 | 9
| ep_gas_combined_cycle | Aggregated Plant | gas | USA | 1996 |  |  |  | active | ELC | 1.958 | 1102.3493 | 32.047 | 3.2047 | 0.50794 | 55 | 4 | 4 | 45 | 45 | 3 | 40 | 9
| ep_gas_combined_cycle | Aggregated Plant | gas | USA | 1997 |  |  |  | active | ELC | 1.417 | 1150 | 33 | 3.3 | 0.5 | 55 | 4 | 4 | 45 | 45 | 3 | 40 | 9
| ep_gas_combined_cycle | Aggregated Plant | gas | USA | 1998 |  |  |  | active | ELC | 0.684 | 1079.1667 | 31.5833 | 3.1583 | 0.51181 | 55 | 4 | 4 | 45 | 45 | 3 | 40 | 9
| ep_gas_combined_cycle | Aggregated Plant | gas | USA | 1999 |  |  |  | active | ELC | 0.962 | 1150 | 33 | 3.3 | 0.5 | 55 | 4 | 4 | 45 | 45 | 3 | 40 | 9
| ep_gas_combined_cycle | Aggregated Plant | gas | USA | 2000 |  |  |  | active | ELC | 4.532 | 1104.8544 | 32.0971 | 3.2097 | 0.50752 | 55 | 4 | 4 | 45 | 45 | 3 | 40 | 9
| ep_gas_combined_cycle | Aggregated Plant | gas | USA | 2001 |  |  |  | active | ELC | 3.683 | 1101.2083 | 32.0242 | 3.2024 | 0.52813 | 55 | 4 | 4 | 45 | 45 | 3 | 40 | 9
| ep_gas_combined_cycle | Aggregated Plant | gas | USA | 2002 |  |  |  | active | ELC | 9.604 | 1066.8471 | 31.3369 | 3.1337 | 0.53386 | 55 | 4 | 4 | 45 | 45 | 3 | 40 | 9
| ep_gas_combined_cycle | Aggregated Plant | gas | USA | 2003 |  |  |  | active | ELC | 6.997 | 1078.3979 | 31.568 | 3.1568 | 0.53193 | 55 | 4 | 4 | 45 | 45 | 3 | 40 | 9
| ep_gas_combined_cycle | Aggregated Plant | gas | USA | 2004 |  |  |  | active | ELC | 6.727 | 1020.715 | 30.4143 | 3.0414 | 0.54155 | 55 | 4 | 4 | 45 | 45 | 3 | 40 | 9
| ep_gas_combined_cycle | Aggregated Plant | gas | USA | 2005 |  |  |  | active | ELC | 2.126 | 1095.7432 | 31.9149 | 3.1915 | 0.52904 | 55 | 4 | 4 | 45 | 45 | 3 | 40 | 9
| ep_gas_combined_cycle | Aggregated Plant | gas | USA | 2006 |  |  |  | active | ELC | 0.747 | 1089.5582 | 31.7912 | 3.1791 | 0.53007 | 55 | 4 | 4 | 45 | 45 | 3 | 40 | 9
| ep_gas_combined_cycle | Aggregated Plant | gas | USA | 2007 |  |  |  | active | ELC | 2.094 | 1091.404 | 31.8281 | 3.1828 | 0.52977 | 55 | 4 | 4 | 45 | 45 | 3 | 40 | 9
| ep_gas_combined_cycle | Aggregated Plant | gas | USA | 2008 |  |  |  | active | ELC | 1.839 | 1053.0995 | 31.062 | 3.1062 | 0.53615 | 55 | 4 | 4 | 45 | 45 | 3 | 40 | 9
| ep_gas_combined_cycle | Aggregated Plant | gas | USA | 2009 |  |  |  | active | ELC | 0.726 | 1000 | 30 | 3 | 0.545 | 55 | 4 | 4 | 45 | 45 | 3 | 40 | 9
| ep_gas_combined_cycle | Aggregated Plant | gas | USA | 2010 |  |  |  | active | ELC | 0.443 | 1037.246 | 30.7449 | 3.0745 | 0.53879 | 55 | 4 | 4 | 45 | 45 | 3 | 40 | 9
| ep_gas_combined_cycle | Aggregated Plant | gas | USA | 2011 |  |  |  | active | ELC | 1.194 | 1079.1039 | 31.6658 | 3.154 | 0.56973 | 55 | 4 | 4 | 45 | 45 | 3 | 40 | 9
| ep_gas_combined_cycle | Aggregated Plant | gas | USA | 2012 |  |  |  | active | ELC | 1.968 | 1075.3811 | 31.5076 | 3.1508 | 0.56995 | 55 | 4 | 4 | 45 | 45 | 3 | 40 | 9
| ep_gas_combined_cycle | Aggregated Plant | gas | USA | 2013 |  |  |  | active | ELC | 1.407 | 1117.3774 | 32.3475 | 3.2348 | 0.56435 | 55 | 4 | 4 | 45 | 45 | 3 | 40 | 9
| ep_gas_combined_cycle | Aggregated Plant | gas | USA | 2014 |  |  |  | active | ELC | 0.1 | 1150 | 33 | 3.3 | 0.56 | 50 | 2 | 2 | 60 | 60 | 1.75 | 25 | 6
| ep_gas_combined_cycle | Aggregated Plant | gas | USA | 2015 |  |  |  | active | ELC | 1.325 | 1000 | 30 | 3 | 0.58 | 55 | 4 | 4 | 45 | 45 | 3 | 40 | 9
| ep_gas_combined_cycle | Aggregated Plant | gas | USA | 2016 |  |  |  | active | ELC | 2.421 | 1042.1933 | 30.8439 | 3.0844 | 0.57437 | 55 | 4 | 4 | 45 | 45 | 3 | 40 | 9
| ep_gas_combined_cycle | Aggregated Plant | gas | USA | 2017 |  |  |  | active | ELC | 0.301 | 1150 | 33 | 3.3 | 0.56 | 55 | 4 | 4 | 45 | 45 | 3 | 40 | 9
| ep_gas_combined_cycle | Aggregated Plant | gas | USA | 2018 |  |  |  | active | ELC | 0.798 | 1000 | 30 | 3 | 0.58 | 55 | 4 | 4 | 45 | 45 | 3 | 40 | 9
| ep_gas_combined_cycle | Aggregated Plant | gas | USA | 2019 |  |  |  | active | ELC | 0.367 | 1150 | 33 | 3.3 | 0.56 | 55 | 4 | 4 | 45 | 45 | 3 | 40 | 9
| ep_gas_combined_cycle | Aggregated Plant | gas | USA | 2020 |  |  |  | active | ELC | 1.608 | 1027.4254 | 30.5485 | 3.0549 | 0.57634 | 55 | 4 | 4 | 45 | 45 | 3 | 40 | 9
| ep_gas_combined_cycle | Aggregated Plant | gas | USA | 2021 |  |  |  | active | ELC | 0.452 | 1047.1239 | 30.9425 | 3.0942 | 0.59372 | 55 | 4 | 4 | 45 | 45 | 3 | 40 | 9
| ep_gas_combined_cycle | Aggregated Plant | gas | USA | 2022 |  |  |  | active | ELC | 0.205 | 1150 | 33 | 3.3 | 0.58 | 50 | 2 | 2 | 60 | 60 | 1.75 | 25 | 6
| ep_gas_combined_cycle | Aggregated Plant | gas | USA | 2023 |  |  |  | active | ELC | 0.244 | 1150 | 33 | 3.3 | 0.58 | 50 | 2 | 2 | 60 | 60 | 1.75 | 25 | 6
| ep_gas_combined_cycle | Aggregated Plant | gas | USA | 2024 |  |  |  | active | ELC | 0.2028 | 1150 | 33 | 3.3 | 0.58 | 50 | 2 | 2 | 60 | 60 | 1.75 | 25 | 6
| ep_gas_combined_cycle | Aggregated Plant | gas | USA | 2025 |  |  |  | active | ELC | 0.84 | 1000 | 30 | 3 | 0.6 | 55 | 4 | 4 | 45 | 45 | 3 | 40 | 9
| ep_gas_combined_cycle_ | Aggregated Plant - EMBER Gap_Missing Gas Capacity | gas | USA | 2022 |  |  |  | active | ELC | 6.332 | 1000 | 30 | 3 | 0.6 | 55 | 4 | 4 | 45 | 45 | 3 | 40 | 9
| ep_gas_combined_cycle_G100000401594 | Formosa Utility Venture power station_CHP1 | gas | USA | 2003 |  | Texas | Point Comfort | active | ELC | 0.689 | 1000 | 30 | 3 | 0.545 | 55 | 4 | 4 | 45 | 45 | 3 | 40 | 9
| ep_gas_combined_cycle_G100000401607 | Midland cogeneration Venture_1 | gas | USA | 1998 |  | Michigan | Midland | active | ELC | 1.849 | 1000 | 30 | 3 | 0.525 | 55 | 4 | 4 | 45 | 45 | 3 | 40 | 9
| ep_gas_combined_cycle_G100000401613 | Sabine River Works power station_CC1 | gas | USA | 2001 |  | Texas | Orange | active | ELC | 0.505 | 1000 | 30 | 3 | 0.545 | 55 | 4 | 4 | 45 | 45 | 3 | 40 | 9
| ep_gas_combined_cycle_G100000401615 | West Phoenix power station_CC2 | gas | USA | 2003 |  | Arizona | Phoenix | active | ELC | 0.57 | 1000 | 30 | 3 | 0.545 | 55 | 4 | 4 | 45 | 45 | 3 | 40 | 9
| ep_gas_combined_cycle_G100000401618 | Cane Run Station_CR7 | gas | USA | 2015 |  | Kentucky | Louisville | active | ELC | 0.807 | 1000 | 30 | 3 | 0.58 | 55 | 4 | 4 | 45 | 45 | 3 | 40 | 9
| ep_gas_combined_cycle_G100000401619 | Seminole Generating Station_SCCF | gas | USA | 2023 |  | Florida | Palatka | active | ELC | 1.183 | 1000 | 30 | 3 | 0.6 | 55 | 4 | 4 | 45 | 45 | 3 | 40 | 9
| ep_gas_combined_cycle_G100000401620 | Paradise Fossil Plant_CC1 | gas | USA | 2017 |  | Kentucky | Drakesboro | active | ELC | 1.16 | 1000 | 30 | 3 | 0.58 | 55 | 4 | 4 | 45 | 45 | 3 | 40 | 9
| ep_gas_combined_cycle_G100000401622 | Coughlin power station_CC7 | gas | USA | 2000 |  | Louisiana | St Landry | active | ELC | 0.621 | 1000 | 30 | 3 | 0.525 | 55 | 4 | 4 | 45 | 45 | 3 | 40 | 9
| ep_gas_combined_cycle_G100000401623 | Nine Mile Point power station_PB01 | gas | USA | 2014 |  | Louisiana | Westwego | active | ELC | 0.65 | 1000 | 30 | 3 | 0.58 | 55 | 4 | 4 | 45 | 45 | 3 | 40 | 9
| ep_gas_combined_cycle_G100000401629 | Grand River Energy Center_3 | gas | USA | 2017 |  | Oklahoma | Chouteau | active | ELC | 0.6 | 1000 | 30 | 3 | 0.58 | 55 | 4 | 4 | 45 | 45 | 3 | 40 | 9
| ep_gas_combined_cycle_G100000401633 | High Bridge power station_HBR0 | gas | USA | 2008 |  | Minnesota | Saint Paul | active | ELC | 0.644 | 1000 | 30 | 3 | 0.545 | 55 | 4 | 4 | 45 | 45 | 3 | 40 | 9
| ep_gas_combined_cycle_G100000401634 | Riverside (MN) power station_RIV0 | gas | USA | 2009 |  | Minnesota | Minneaplis | active | ELC | 0.586 | 1000 | 30 | 3 | 0.545 | 55 | 4 | 4 | 45 | 45 | 3 | 40 | 9
| ep_gas_combined_cycle_G100000401642 | Tracy power station_PB1 | gas | USA | 2008 |  | Nevada | Sparks | active | ELC | 0.623 | 1000 | 30 | 3 | 0.545 | 55 | 4 | 4 | 45 | 45 | 3 | 40 | 9
| ep_gas_combined_cycle_G100000401644 | Bergen generating station_CC1 | gas | USA | 2002 |  | New Jersey | Ridgefield | active | ELC | 1.401 | 1000 | 30 | 3 | 0.545 | 55 | 4 | 4 | 45 | 45 | 3 | 40 | 9
| ep_gas_combined_cycle_G100000401645 | PSEG Linden generating station_CC1 | gas | USA | 2006 |  | New Jersey | Linden | active | ELC | 0.678 | 1000 | 30 | 3 | 0.545 | 55 | 4 | 4 | 45 | 45 | 3 | 40 | 9
| ep_gas_combined_cycle_G100000401646 | PSEG Linden generating station_CC2 | gas | USA | 2006 |  | New Jersey | Linden | active | ELC | 0.678 | 1000 | 30 | 3 | 0.545 | 55 | 4 | 4 | 45 | 45 | 3 | 40 | 9
| ep_gas_combined_cycle_G100000401647 | PSEG Sewaren generating station_CC7 | gas | USA | 2018 |  | New Jersey | Sewaren | active | ELC | 0.61 | 1000 | 30 | 3 | 0.58 | 55 | 4 | 4 | 45 | 45 | 3 | 40 | 9
| ep_gas_combined_cycle_G100000401649 | Bethlehem energy center_CC1 | gas | USA | 2005 |  | New York | Glenmont | active | ELC | 0.893 | 1000 | 30 | 3 | 0.545 | 55 | 4 | 4 | 45 | 45 | 3 | 40 | 9
| ep_gas_combined_cycle_G100000401650 | Dynegy Moss Landing power plant_CC1 | gas | USA | 2002 |  | California | Moss Landing | active | ELC | 0.699 | 1000 | 30 | 3 | 0.545 | 55 | 4 | 4 | 45 | 45 | 3 | 40 | 9
| ep_gas_combined_cycle_G100000401651 | Dynegy Moss Landing power plant_CC2 | gas | USA | 2002 |  | California | Moss Landing | active | ELC | 0.699 | 1000 | 30 | 3 | 0.545 | 55 | 4 | 4 | 45 | 45 | 3 | 40 | 9
| ep_gas_combined_cycle_G100000401655 | Buck Steam Station_CC1 | gas | USA | 2011 |  | North Carolina | Spencer | active | ELC | 0.698 | 1000 | 30 | 3 | 0.58 | 55 | 4 | 4 | 45 | 45 | 3 | 40 | 9
| ep_gas_combined_cycle_G100000401656 | Dan River Steam Station_CC1 | gas | USA | 2012 |  | North Carolina | Eden | active | ELC | 0.698 | 1000 | 30 | 3 | 0.58 | 55 | 4 | 4 | 45 | 45 | 3 | 40 | 9
| ep_gas_combined_cycle_G100000401657 | Northeastern Station_NE1S | gas | USA | 2001 |  | Oklahoma | Oologah | active | ELC | 0.527 | 1000 | 30 | 3 | 0.545 | 55 | 4 | 4 | 45 | 45 | 3 | 40 | 9
| ep_gas_combined_cycle_G100000401663 | W.S. Lee Steam Station_CC1 | gas | USA | 2018 |  | South Carolina | Pelzer | active | ELC | 0.847 | 1000 | 30 | 3 | 0.58 | 55 | 4 | 4 | 45 | 45 | 3 | 40 | 9
| ep_gas_combined_cycle_G100000401666 | Allen Fossil Plant_CC1 | gas | USA | 2018 |  | Tennessee | Memphis | active | ELC | 1.171 | 1000 | 30 | 3 | 0.58 | 55 | 4 | 4 | 45 | 45 | 3 | 40 | 9
| ep_gas_combined_cycle_G100000401667 | John Sevier Fossil Plant_CC1 | gas | USA | 2012 |  | Tennessee | Rogersville | active | ELC | 0.997 | 1000 | 30 | 3 | 0.58 | 55 | 4 | 4 | 45 | 45 | 3 | 40 | 9
| ep_gas_combined_cycle_G100000401668 | Nueces Bay power station_CC1 | gas | USA | 2010 |  | Texas | Corpus Christi | active | ELC | 0.73 | 1000 | 30 | 3 | 0.545 | 55 | 4 | 4 | 45 | 45 | 3 | 40 | 9
| ep_gas_combined_cycle_G100000401675 | Mountainview generating station_3 | gas | USA | 2005 |  | California | Redlands | active | ELC | 0.518 | 1000 | 30 | 3 | 0.545 | 55 | 4 | 4 | 45 | 45 | 3 | 40 | 9
| ep_gas_combined_cycle_G100000401676 | Mountainview generating station_4 | gas | USA | 2006 |  | California | Redlands | active | ELC | 0.518 | 1000 | 30 | 3 | 0.545 | 55 | 4 | 4 | 45 | 45 | 3 | 40 | 9
| ep_gas_combined_cycle_G100000401682 | Possum Point power station_G784 | gas | USA | 2003 |  | Virginia | Dumfries | active | ELC | 0.613 | 1000 | 30 | 3 | 0.545 | 55 | 4 | 4 | 45 | 45 | 3 | 40 | 9
| ep_gas_combined_cycle_G100000401686 | Barry Steam Plant_G521 | gas | USA | 2000 |  | Alabama | Bucks | active | ELC | 0.535 | 1000 | 30 | 3 | 0.525 | 55 | 4 | 4 | 45 | 45 | 3 | 40 | 9
| ep_gas_combined_cycle_G100000401687 | Barry Steam Plant_G522 | gas | USA | 2000 |  | Alabama | Bucks | active | ELC | 0.535 | 1000 | 30 | 3 | 0.525 | 55 | 4 | 4 | 45 | 45 | 3 | 40 | 9
| ep_gas_combined_cycle_G100000401688 | Haynes power station_CC1 | gas | USA | 2005 | 2029 | California | Long Beach | active | ELC | 0.63 | 1000 | 30 | 3 | 0.545 | 55 | 4 | 4 | 45 | 45 | 3 | 40 | 9
| ep_gas_combined_cycle_G100000401689 | Port Washington power station_PWG1 | gas | USA | 2008 |  | Wisconsin | Port Washington | active | ELC | 0.604 | 1000 | 30 | 3 | 0.545 | 55 | 4 | 4 | 45 | 45 | 3 | 40 | 9
| ep_gas_combined_cycle_G100000401690 | Port Washington power station_PWG2 | gas | USA | 2005 |  | Wisconsin | Port Washington | active | ELC | 0.604 | 1000 | 30 | 3 | 0.545 | 55 | 4 | 4 | 45 | 45 | 3 | 40 | 9
| ep_gas_combined_cycle_G100000401692 | Valley (CA) power station_CC1 | gas | USA | 2003 |  | California | Sun Valley | active | ELC | 0.63 | 1000 | 30 | 3 | 0.545 | 55 | 4 | 4 | 45 | 45 | 3 | 40 | 9
| ep_gas_combined_cycle_G100000401694 | Cherokee Station_CHR0 | gas | USA | 2015 |  | Colorado | Denver | active | ELC | 0.626 | 1000 | 30 | 3 | 0.58 | 55 | 4 | 4 | 45 | 45 | 3 | 40 | 9
| ep_gas_combined_cycle_G100000401695 | Thomas C Ferguson power station_CC1 | gas | USA | 2014 |  | Texas | Marble Falls | active | ELC | 0.575 | 1000 | 30 | 3 | 0.58 | 55 | 4 | 4 | 45 | 45 | 3 | 40 | 9
| ep_gas_combined_cycle_G100000401696 | Barney M Davis power station_CC1 | gas | USA | 2010 |  | Texas | Corpus Christi | active | ELC | 0.73 | 1000 | 30 | 3 | 0.545 | 55 | 4 | 4 | 45 | 45 | 3 | 40 | 9
| ep_gas_combined_cycle_G100000401698 | Linden cogeneration plant_CC1 | gas | USA | 2002 |  | New Jersey | Linden | active | ELC | 0.974 | 1000 | 30 | 3 | 0.545 | 55 | 4 | 4 | 45 | 45 | 3 | 40 | 9
| ep_gas_combined_cycle_G100000401722 | Optim Energy Altura cogeneration power station_CC1 | gas | USA | 1995 |  | Texas | Channelview | active | ELC | 0.644 | 1000 | 30 | 3 | 0.525 | 55 | 4 | 4 | 45 | 45 | 3 | 40 | 9
| ep_gas_combined_cycle_G100000401735 | Freeport Energy power station_PLTB | gas | USA | 1984 |  | Texas | Freeport | active | ELC | 0.603 | 1000 | 30 | 3 | 0.45 | 55 | 4 | 4 | 45 | 45 | 3 | 40 | 9
| ep_gas_combined_cycle_G100000401738 | McWilliams power station_VANN | gas | USA | 2002 |  | Alabama | Gantt | active | ELC | 0.507 | 1000 | 30 | 3 | 0.545 | 55 | 4 | 4 | 45 | 45 | 3 | 40 | 9
| ep_gas_combined_cycle_G100000401754 | Sithe Independence Station_BLK1 | gas | USA | 1994 |  | New York | Oswego | active | ELC | 0.543 | 1000 | 30 | 3 | 0.525 | 55 | 4 | 4 | 45 | 45 | 3 | 40 | 9
| ep_gas_combined_cycle_G100000401755 | Sithe Independence Station_BLK2 | gas | USA | 1994 |  | New York | Oswego | active | ELC | 0.543 | 1000 | 30 | 3 | 0.525 | 55 | 4 | 4 | 45 | 45 | 3 | 40 | 9
| ep_gas_combined_cycle_G100000401780 | Bridgeport Energy Project_BPE1 | gas | USA | 1999 |  | Connecticut | Bridgeport | active | ELC | 0.52 | 1000 | 30 | 3 | 0.525 | 55 | 4 | 4 | 45 | 45 | 3 | 40 | 9
| ep_gas_combined_cycle_G100000401783 | Pasadena cogenerationeration power station_P2 | gas | USA | 2000 |  | Texas | Pasadena | active | ELC | 0.555 | 1000 | 30 | 3 | 0.525 | 55 | 4 | 4 | 45 | 45 | 3 | 40 | 9
| ep_gas_combined_cycle_G100000401785 | Tenaska Frontier generation station_STG1 | gas | USA | 2000 |  | Texas | Shiro | active | ELC | 0.94 | 1000 | 30 | 3 | 0.525 | 55 | 4 | 4 | 45 | 45 | 3 | 40 | 9
| ep_gas_combined_cycle_G100000401789 | Mustang Station (TX)_CC1 | gas | USA | 2000 |  | Texas | Denver City | active | ELC | 0.521 | 1000 | 30 | 3 | 0.525 | 55 | 4 | 4 | 45 | 45 | 3 | 40 | 9
| ep_gas_combined_cycle_G100000401790 | Maine Independence power station_CC1 | gas | USA | 2000 |  | Maine | Veazie | active | ELC | 0.55 | 1000 | 30 | 3 | 0.525 | 55 | 4 | 4 | 45 | 45 | 3 | 40 | 9
| ep_gas_combined_cycle_G100000401792 | Desert Star energy center_CC1 | gas | USA | 2000 | 2027 | Nevada | Boulder City | active | ELC | 0.537 | 1000 | 30 | 3 | 0.525 | 55 | 4 | 4 | 45 | 45 | 3 | 40 | 9
| ep_gas_combined_cycle_G100000401795 | Zeeland generating station_PHS2 | gas | USA | 2002 |  | Michigan | Zeeland | active | ELC | 0.591 | 1000 | 30 | 3 | 0.545 | 55 | 4 | 4 | 45 | 45 | 3 | 40 | 9
| ep_gas_combined_cycle_G100000401796 | Taft cogeneration Facility_CC1 | gas | USA | 2002 |  | Louisiana | Hahnville | active | ELC | 0.894 | 1000 | 30 | 3 | 0.545 | 55 | 4 | 4 | 45 | 45 | 3 | 40 | 9
| ep_gas_combined_cycle_G100000401797 | Lamar power project_BLK1 | gas | USA | 2000 |  | Texas | Paris | active | ELC | 0.556 | 1000 | 30 | 3 | 0.525 | 55 | 4 | 4 | 45 | 45 | 3 | 40 | 9
| ep_gas_combined_cycle_G100000401798 | Lamar power project_BLK2 | gas | USA | 2000 |  | Texas | Paris | active | ELC | 0.556 | 1000 | 30 | 3 | 0.525 | 55 | 4 | 4 | 45 | 45 | 3 | 40 | 9
| ep_gas_combined_cycle_G100000401800 | Klamath cogeneration plant_CC1 | gas | USA | 2001 |  | Oregon | Klamath Falls | active | ELC | 0.502 | 1000 | 30 | 3 | 0.545 | 55 | 4 | 4 | 45 | 45 | 3 | 40 | 9
| ep_gas_combined_cycle_G100000401802 | Rhode Island State energy center_CC1 | gas | USA | 2002 |  | Rhode Island | Johnston | active | ELC | 0.596 | 1000 | 30 | 3 | 0.545 | 55 | 4 | 4 | 45 | 45 | 3 | 40 | 9
| ep_gas_combined_cycle_G100000401803 | Sutter energy center_CC1 | gas | USA | 2001 |  | California | Yuba City | active | ELC | 0.636 | 1000 | 30 | 3 | 0.545 | 55 | 4 | 4 | 45 | 45 | 3 | 40 | 9
| ep_gas_combined_cycle_G100000401805 | Magic Valley generating station_STG | gas | USA | 2002 |  | Texas | Edinburg | active | ELC | 0.801 | 1000 | 30 | 3 | 0.545 | 55 | 4 | 4 | 45 | 45 | 3 | 40 | 9
| ep_gas_combined_cycle_G100000401806 | Griffith Energy power station_1111 | gas | USA | 2002 |  | Arizona | Golden Valley | active | ELC | 0.655 | 1000 | 30 | 3 | 0.545 | 55 | 4 | 4 | 45 | 45 | 3 | 40 | 9
| ep_gas_combined_cycle_G100000401807 | Desert Basin power station_STG3 | gas | USA | 2001 |  | Arizona | Casa Grande | active | ELC | 0.646 | 1000 | 30 | 3 | 0.545 | 55 | 4 | 4 | 45 | 45 | 3 | 40 | 9
| ep_gas_combined_cycle_G100000401812 | Tenaska Gateway generating station_STG1 | gas | USA | 2001 |  | Texas | Mt. Enterprise | active | ELC | 0.94 | 1000 | 30 | 3 | 0.545 | 55 | 4 | 4 | 45 | 45 | 3 | 40 | 9
| ep_gas_combined_cycle_G100000401813 | Rio Nogales power project_CC1 | gas | USA | 2002 |  | Texas | Seguin | active | ELC | 0.94 | 1000 | 30 | 3 | 0.545 | 55 | 4 | 4 | 45 | 45 | 3 | 40 | 9
| ep_gas_combined_cycle_G100000401814 | Wolf Hollow I power station_BLK1 | gas | USA | 2003 |  | Texas | Granbury | active | ELC | 0.788 | 1000 | 30 | 3 | 0.545 | 55 | 4 | 4 | 45 | 45 | 3 | 40 | 9
| ep_gas_combined_cycle_G100000401818 | Guadalupe generating station_STG1 | gas | USA | 2000 |  | Texas | Marion | active | ELC | 0.544 | 1000 | 30 | 3 | 0.525 | 55 | 4 | 4 | 45 | 45 | 3 | 40 | 9
| ep_gas_combined_cycle_G100000401819 | Guadalupe generating station_STG2 | gas | USA | 2000 |  | Texas | Marion | active | ELC | 0.544 | 1000 | 30 | 3 | 0.525 | 55 | 4 | 4 | 45 | 45 | 3 | 40 | 9
| ep_gas_combined_cycle_G100000401820 | Lost Pines 1 power project_CC1 | gas | USA | 2001 |  | Texas | Bastrop | active | ELC | 0.609 | 1000 | 30 | 3 | 0.545 | 55 | 4 | 4 | 45 | 45 | 3 | 40 | 9
| ep_gas_combined_cycle_G100000401821 | Bastrop energy center_CC1 | gas | USA | 2002 |  | Texas | Cedar Creek | active | ELC | 0.619 | 1000 | 30 | 3 | 0.545 | 55 | 4 | 4 | 45 | 45 | 3 | 40 | 9
| ep_gas_combined_cycle_G100000401822 | Granite Ridge power station_CC1 | gas | USA | 2003 |  | New Hampshire | Londonderry | active | ELC | 0.79 | 1000 | 30 | 3 | 0.545 | 55 | 4 | 4 | 45 | 45 | 3 | 40 | 9
| ep_gas_combined_cycle_G100000401823 | Bosque County Peaking power station_G125 | gas | USA | 2010 |  | Texas | Laquna Park | active | ELC | 0.558 | 1000 | 30 | 3 | 0.545 | 55 | 4 | 4 | 45 | 45 | 3 | 40 | 9
| ep_gas_combined_cycle_G100000401825 | Acadia energy center_PB01 | gas | USA | 2002 |  | Louisiana | Eunice | active | ELC | 0.695 | 1000 | 30 | 3 | 0.545 | 55 | 4 | 4 | 45 | 45 | 3 | 40 | 9
| ep_gas_combined_cycle_G100000401826 | Acadia energy center_PB02 | gas | USA | 2002 |  | Louisiana | Eunice | active | ELC | 0.695 | 1000 | 30 | 3 | 0.545 | 55 | 4 | 4 | 45 | 45 | 3 | 40 | 9
| ep_gas_combined_cycle_G100000401828 | South Point energy center_CC1 | gas | USA | 2001 |  | Arizona | Mohave Valley | active | ELC | 0.708 | 1000 | 30 | 3 | 0.545 | 55 | 4 | 4 | 45 | 45 | 3 | 40 | 9
| ep_gas_combined_cycle_G100000401829 | Dogwood energy facility_CC1 | gas | USA | 2002 |  | Missouri | Pleasant Hill | active | ELC | 0.655 | 1000 | 30 | 3 | 0.545 | 55 | 4 | 4 | 45 | 45 | 3 | 40 | 9
| ep_gas_combined_cycle_G100000401831 | Sunrise power station_CC1 | gas | USA | 2003 |  | California | Fellows | active | ELC | 0.685 | 1000 | 30 | 3 | 0.545 | 55 | 4 | 4 | 45 | 45 | 3 | 40 | 9
| ep_gas_combined_cycle_G100000401834 | Channelview cogeneration plant_CC1 | gas | USA | 2002 |  | Texas | Channelview | active | ELC | 0.918 | 1000 | 30 | 3 | 0.545 | 55 | 4 | 4 | 45 | 45 | 3 | 40 | 9
| ep_gas_combined_cycle_G100000401835 | Cordova Energy power station_CC1 | gas | USA | 2001 |  | Illinois | Cordova | active | ELC | 0.611 | 1000 | 30 | 3 | 0.545 | 55 | 4 | 4 | 45 | 45 | 3 | 40 | 9
| ep_gas_combined_cycle_G100000401836 | Ontelaunee energy center_CC01 | gas | USA | 2002 |  | Pennsylvania | Reading | active | ELC | 0.728 | 1000 | 30 | 3 | 0.545 | 55 | 4 | 4 | 45 | 45 | 3 | 40 | 9
| ep_gas_combined_cycle_G100000401841 | Corpus Christi energy center_CCEC | gas | USA | 2002 |  | Texas | Corpus Christi | active | ELC | 0.593 | 1000 | 30 | 3 | 0.545 | 55 | 4 | 4 | 45 | 45 | 3 | 40 | 9
| ep_gas_combined_cycle_G100000401843 | Odessa-Ector power plant_BLK1 | gas | USA | 2001 |  | Texas | Odessa | active | ELC | 0.576 | 1000 | 30 | 3 | 0.545 | 55 | 4 | 4 | 45 | 45 | 3 | 40 | 9
| ep_gas_combined_cycle_G100000401844 | Odessa-Ector power plant_BLK2 | gas | USA | 2001 |  | Texas | Odessa | active | ELC | 0.576 | 1000 | 30 | 3 | 0.545 | 55 | 4 | 4 | 45 | 45 | 3 | 40 | 9
| ep_gas_combined_cycle_G100000401846 | Los Medanos energy center_CC1 | gas | USA | 2001 |  | California | Pittsburg | active | ELC | 0.678 | 1000 | 30 | 3 | 0.545 | 55 | 4 | 4 | 45 | 45 | 3 | 40 | 9
| ep_gas_combined_cycle_G100000401847 | Hinds energy facility_PB01 | gas | USA | 2001 |  | Mississippi | Jackson | active | ELC | 0.551 | 1000 | 30 | 3 | 0.545 | 55 | 4 | 4 | 45 | 45 | 3 | 40 | 9
| ep_gas_combined_cycle_G100000401848 | Attala power station_PB01 | gas | USA | 2001 |  | Mississippi | Sallis | active | ELC | 0.551 | 1000 | 30 | 3 | 0.545 | 55 | 4 | 4 | 45 | 45 | 3 | 40 | 9
| ep_gas_combined_cycle_G100000401849 | Harry L. Oswald power station_OSW1 | gas | USA | 2002 |  | Arkansas | Little Rock | active | ELC | 0.6 | 1000 | 30 | 3 | 0.545 | 55 | 4 | 4 | 45 | 45 | 3 | 40 | 9
| ep_gas_combined_cycle_G100000401851 | Oneta energy center_BLK1 | gas | USA | 2002 |  | Oklahoma | Broken Arrow | active | ELC | 0.607 | 1000 | 30 | 3 | 0.545 | 55 | 4 | 4 | 45 | 45 | 3 | 40 | 9
| ep_gas_combined_cycle_G100000401852 | Oneta energy center_BLK2 | gas | USA | 2003 |  | Oklahoma | Broken Arrow | active | ELC | 0.607 | 1000 | 30 | 3 | 0.545 | 55 | 4 | 4 | 45 | 45 | 3 | 40 | 9
| ep_gas_combined_cycle_G100000401853 | Freestone energy center_PB1 | gas | USA | 2002 |  | Texas | Fairfield | active | ELC | 0.518 | 1000 | 30 | 3 | 0.545 | 55 | 4 | 4 | 45 | 45 | 3 | 40 | 9
| ep_gas_combined_cycle_G100000401854 | Freestone energy center_PB2 | gas | USA | 2002 |  | Texas | Fairfield | active | ELC | 0.518 | 1000 | 30 | 3 | 0.545 | 55 | 4 | 4 | 45 | 45 | 3 | 40 | 9
| ep_gas_combined_cycle_G100000401855 | Jack County power station_CC01 | gas | USA | 2006 |  | Texas | Bridgeport | active | ELC | 0.64 | 1000 | 30 | 3 | 0.545 | 55 | 4 | 4 | 45 | 45 | 3 | 40 | 9
| ep_gas_combined_cycle_G100000401856 | Jack County power station_CC02 | gas | USA | 2011 |  | Texas | Bridgeport | active | ELC | 0.64 | 1000 | 30 | 3 | 0.58 | 55 | 4 | 4 | 45 | 45 | 3 | 40 | 9
| ep_gas_combined_cycle_G100000401857 | Liberty Electric power plant_CC1 | gas | USA | 2002 |  | Pennsylvania | Eddystone | active | ELC | 0.614 | 1000 | 30 | 3 | 0.545 | 55 | 4 | 4 | 45 | 45 | 3 | 40 | 9
| ep_gas_combined_cycle_G100000401858 | Red Oak power station_CC1 | gas | USA | 2002 |  | New Jersey | Sayreville | active | ELC | 0.821 | 1000 | 30 | 3 | 0.545 | 55 | 4 | 4 | 45 | 45 | 3 | 40 | 9
| ep_gas_combined_cycle_G100000401861 | Whiting Clean Energy power station_CC1 | gas | USA | 2002 |  | Indiana | Whiting | active | ELC | 0.577 | 1000 | 30 | 3 | 0.545 | 55 | 4 | 4 | 45 | 45 | 3 | 40 | 9
| ep_gas_combined_cycle_G100000401865 | Jackson generating station_CC1 | gas | USA | 2002 |  | Michigan | Jackson | active | ELC | 0.649 | 1000 | 30 | 3 | 0.545 | 55 | 4 | 4 | 45 | 45 | 3 | 40 | 9
| ep_gas_combined_cycle_G100000401866 | Tenaska Lindsay Hill generating station_STG1 | gas | USA | 2002 |  | Alabama | Billingsley | active | ELC | 0.939 | 1000 | 30 | 3 | 0.545 | 55 | 4 | 4 | 45 | 45 | 3 | 40 | 9
| ep_gas_combined_cycle_G100000401867 | Arlington Valley energy facility_CC1 | gas | USA | 2002 |  | Arizona | Arlington | active | ELC | 0.713 | 1000 | 30 | 3 | 0.545 | 55 | 4 | 4 | 45 | 45 | 3 | 40 | 9
| ep_gas_combined_cycle_G100000401868 | Front Range power plant_CC1 | gas | USA | 2003 |  | Colorado | Fountain | active | ELC | 0.554 | 1000 | 30 | 3 | 0.545 | 55 | 4 | 4 | 45 | 45 | 3 | 40 | 9
| ep_gas_combined_cycle_G100000401869 | Decatur energy center_CC01 | gas | USA | 2003 |  | Alabama | Decatur | active | ELC | 0.902 | 1000 | 30 | 3 | 0.545 | 55 | 4 | 4 | 45 | 45 | 3 | 40 | 9
| ep_gas_combined_cycle_G100000401870 | Morgan energy center_CC1 | gas | USA | 2004 |  | Alabama | Decatur | active | ELC | 0.9 | 1000 | 30 | 3 | 0.545 | 55 | 4 | 4 | 45 | 45 | 3 | 40 | 9
| ep_gas_combined_cycle_G100000401871 | Westbrook energy center power plant_CC1 | gas | USA | 2001 |  | Maine | Westbrook | active | ELC | 0.564 | 1000 | 30 | 3 | 0.545 | 55 | 4 | 4 | 45 | 45 | 3 | 40 | 9
| ep_gas_combined_cycle_G100000401872 | Blythe Energy power station_CC1 | gas | USA | 2003 |  | California | Blythe | active | ELC | 0.591 | 1000 | 30 | 3 | 0.545 | 55 | 4 | 4 | 45 | 45 | 3 | 40 | 9
| ep_gas_combined_cycle_G100000401876 | Fairless energy center_BLK1 | gas | USA | 2004 |  | Pennsylvania | Fairless Hills | active | ELC | 0.669 | 1000 | 30 | 3 | 0.545 | 55 | 4 | 4 | 45 | 45 | 3 | 40 | 9
| ep_gas_combined_cycle_G100000401877 | Fairless energy center_BLK2 | gas | USA | 2004 |  | Pennsylvania | Fairless Hills | active | ELC | 0.669 | 1000 | 30 | 3 | 0.545 | 55 | 4 | 4 | 45 | 45 | 3 | 40 | 9
| ep_gas_combined_cycle_G100000401878 | Channel energy center LLC power station_CC1 | gas | USA | 2014 |  | Texas | Pasadena | active | ELC | 0.924 | 1000 | 30 | 3 | 0.58 | 55 | 4 | 4 | 45 | 45 | 3 | 40 | 9
| ep_gas_combined_cycle_G100000401879 | Gila River power station_BL04 | gas | USA | 2003 |  | Arizona | Gila Bend | active | ELC | 0.619 | 1000 | 30 | 3 | 0.545 | 55 | 4 | 4 | 45 | 45 | 3 | 40 | 9
| ep_gas_combined_cycle_G100000401880 | Fore River generating station_G942 | gas | USA | 2003 |  | Massachusetts | North Weymouth | active | ELC | 0.872 | 1000 | 30 | 3 | 0.545 | 55 | 4 | 4 | 45 | 45 | 3 | 40 | 9
| ep_gas_combined_cycle_G100000401881 | Wise County power station_CC1 | gas | USA | 2004 |  | Texas | Poolville | active | ELC | 0.822 | 1000 | 30 | 3 | 0.545 | 55 | 4 | 4 | 45 | 45 | 3 | 40 | 9
| ep_gas_combined_cycle_G100000401882 | Chuck Lenzie generating station_PB1 | gas | USA | 2006 |  | Nevada | Apex | active | ELC | 0.733 | 1000 | 30 | 3 | 0.545 | 55 | 4 | 4 | 45 | 45 | 3 | 40 | 9
| ep_gas_combined_cycle_G100000401883 | Chuck Lenzie generating station_PB2 | gas | USA | 2006 |  | Nevada | Apex | active | ELC | 0.733 | 1000 | 30 | 3 | 0.545 | 55 | 4 | 4 | 45 | 45 | 3 | 40 | 9
| ep_gas_combined_cycle_G100000401884 | Baytown energy center_CC1 | gas | USA | 2002 |  | Texas | Baytown | active | ELC | 0.933 | 1000 | 30 | 3 | 0.545 | 55 | 4 | 4 | 45 | 45 | 3 | 40 | 9
| ep_gas_combined_cycle_G100000401885 | Hermiston power project_CC1 | gas | USA | 2002 |  | Oregon | Hermiston | active | ELC | 0.689 | 1000 | 30 | 3 | 0.545 | 55 | 4 | 4 | 45 | 45 | 3 | 40 | 9
| ep_gas_combined_cycle_G100000401886 | Delta energy center_CC1 | gas | USA | 2002 |  | California | Pittsburg | active | ELC | 0.944 | 1000 | 30 | 3 | 0.545 | 55 | 4 | 4 | 45 | 45 | 3 | 40 | 9
| ep_gas_combined_cycle_G100000401887 | Holland energy facility_CC1 | gas | USA | 2002 |  | Illinois | Beecher City | active | ELC | 0.702 | 1000 | 30 | 3 | 0.545 | 55 | 4 | 4 | 45 | 45 | 3 | 40 | 9
| ep_gas_combined_cycle_G100000401888 | Ironwood power station_CC02 | gas | USA | 2001 |  | Pennsylvania | Lebanon | active | ELC | 0.778 | 1000 | 30 | 3 | 0.545 | 55 | 4 | 4 | 45 | 45 | 3 | 40 | 9
| ep_gas_combined_cycle_G100000401889 | Dell power station_CC2 | gas | USA | 2007 |  | Arkansas | Dell | active | ELC | 0.679 | 1000 | 30 | 3 | 0.545 | 55 | 4 | 4 | 45 | 45 | 3 | 40 | 9
| ep_gas_combined_cycle_G100000401890 | Luna energy facility_CC1 | gas | USA | 2006 |  | New Mexico | Deming | active | ELC | 0.65 | 1000 | 30 | 3 | 0.545 | 55 | 4 | 4 | 45 | 45 | 3 | 40 | 9
| ep_gas_combined_cycle_G100000401891 | Otay Mesa Generating Project_CC1 | gas | USA | 2009 |  | California | San Diego | active | ELC | 0.689 | 1000 | 30 | 3 | 0.545 | 55 | 4 | 4 | 45 | 45 | 3 | 40 | 9
| ep_gas_combined_cycle_G100000401892 | Dresden energy facility_CC1 | gas | USA | 2012 |  | Ohio | Dresden | active | ELC | 0.678 | 1000 | 30 | 3 | 0.58 | 55 | 4 | 4 | 45 | 45 | 3 | 40 | 9
| ep_gas_combined_cycle_G100000401893 | Jack Fusco energy center_STG1 | gas | USA | 2003 |  | Texas | Thompsons | active | ELC | 0.676 | 1000 | 30 | 3 | 0.545 | 55 | 4 | 4 | 45 | 45 | 3 | 40 | 9
| ep_gas_combined_cycle_G100000401898 | Sugar Creek power station_CC1 | gas | USA | 2003 |  | Indiana | West Terre Haute | active | ELC | 0.619 | 1000 | 30 | 3 | 0.545 | 55 | 4 | 4 | 45 | 45 | 3 | 40 | 9
| ep_gas_combined_cycle_G100000401902 | Astoria Energy power station_CC1 | gas | USA | 2006 |  | New York | New York | active | ELC | 0.595 | 1000 | 30 | 3 | 0.545 | 55 | 4 | 4 | 45 | 45 | 3 | 40 | 9
| ep_gas_combined_cycle_G100000401903 | Union power station_BL01 | gas | USA | 2003 |  | Arkansas | El Dorado | active | ELC | 0.607 | 1000 | 30 | 3 | 0.545 | 55 | 4 | 4 | 45 | 45 | 3 | 40 | 9
| ep_gas_combined_cycle_G100000401904 | Union power station_BL02 | gas | USA | 2003 |  | Arkansas | El Dorado | active | ELC | 0.607 | 1000 | 30 | 3 | 0.545 | 55 | 4 | 4 | 45 | 45 | 3 | 40 | 9
| ep_gas_combined_cycle_G100000401905 | Union power station_BL03 | gas | USA | 2003 |  | Arkansas | El Dorado | active | ELC | 0.607 | 1000 | 30 | 3 | 0.545 | 55 | 4 | 4 | 45 | 45 | 3 | 40 | 9
| ep_gas_combined_cycle_G100000401906 | Union power station_BL04 | gas | USA | 2003 |  | Arkansas | El Dorado | active | ELC | 0.607 | 1000 | 30 | 3 | 0.545 | 55 | 4 | 4 | 45 | 45 | 3 | 40 | 9
| ep_gas_combined_cycle_G100000401907 | Thomas A Smith energy facility_1 | gas | USA | 2002 |  | Georgia | Dalton | active | ELC | 0.596 | 1000 | 30 | 3 | 0.545 | 55 | 4 | 4 | 45 | 45 | 3 | 40 | 9
| ep_gas_combined_cycle_G100000401908 | Thomas A Smith energy facility_2 | gas | USA | 2002 |  | Georgia | Dalton | active | ELC | 0.596 | 1000 | 30 | 3 | 0.545 | 55 | 4 | 4 | 45 | 45 | 3 | 40 | 9
| ep_gas_combined_cycle_G100000401909 | Columbia energy center (SC)_CC1 | gas | USA | 2004 |  | South Carolina | Gaston | active | ELC | 0.669 | 1000 | 30 | 3 | 0.545 | 55 | 4 | 4 | 45 | 45 | 3 | 40 | 9
| ep_gas_combined_cycle_G100000401910 | Metcalf energy center_CC1 | gas | USA | 2005 |  | California | San Jose | active | ELC | 0.635 | 1000 | 30 | 3 | 0.545 | 55 | 4 | 4 | 45 | 45 | 3 | 40 | 9
| ep_gas_combined_cycle_G100000401911 | Washington energy facility (OH)_CC1 | gas | USA | 2002 |  | Ohio | Beverly | active | ELC | 0.715 | 1000 | 30 | 3 | 0.545 | 55 | 4 | 4 | 45 | 45 | 3 | 40 | 9
| ep_gas_combined_cycle_G100000401912 | Elk Hills power station_G541 | gas | USA | 2003 |  | California | Tupman | active | ELC | 0.623 | 1000 | 30 | 3 | 0.545 | 55 | 4 | 4 | 45 | 45 | 3 | 40 | 9
| ep_gas_combined_cycle_G100000401913 | Carville energy center_CC1 | gas | USA | 2003 |  | Louisiana | St Gabriel | active | ELC | 0.555 | 1000 | 30 | 3 | 0.545 | 55 | 4 | 4 | 45 | 45 | 3 | 40 | 9
| ep_gas_combined_cycle_G100000401917 | Effingham County Power Project_CC01 | gas | USA | 2003 |  | Georgia | Rincon | active | ELC | 0.597 | 1000 | 30 | 3 | 0.545 | 55 | 4 | 4 | 45 | 45 | 3 | 40 | 9
| ep_gas_combined_cycle_G100000401918 | Hillabee energy center_CC1 | gas | USA | 2010 |  | Alabama | Alexander City | active | ELC | 0.823 | 1000 | 30 | 3 | 0.545 | 55 | 4 | 4 | 45 | 45 | 3 | 40 | 9
| ep_gas_combined_cycle_G100000401919 | Osprey energy center power plant_COEC | gas | USA | 2004 |  | Florida | Auburndale | active | ELC | 0.644 | 1000 | 30 | 3 | 0.545 | 55 | 4 | 4 | 45 | 45 | 3 | 40 | 9
| ep_gas_combined_cycle_G100000401920 | Hot Spring Generating Facility_PB01 | gas | USA | 2002 |  | Arkansas | Malvern | active | ELC | 0.715 | 1000 | 30 | 3 | 0.545 | 55 | 4 | 4 | 45 | 45 | 3 | 40 | 9
| ep_gas_combined_cycle_G100000401921 | Plaquemine cogeneration plant_CC2 | gas | USA | 2004 |  | Louisiana | Plaquemine | active | ELC | 0.987 | 1000 | 30 | 3 | 0.545 | 55 | 4 | 4 | 45 | 45 | 3 | 40 | 9
| ep_gas_combined_cycle_G100000401922 | Tenaska Virginia generating station_STG1 | gas | USA | 2004 |  | Virginia | Scottsville | active | ELC | 1.011 | 1000 | 30 | 3 | 0.545 | 55 | 4 | 4 | 45 | 45 | 3 | 40 | 9
| ep_gas_combined_cycle_G100000401923 | Tenaska Central Alabama generating station_STG1 | gas | USA | 2003 |  | Alabama | Billingsley | active | ELC | 0.927 | 1000 | 30 | 3 | 0.545 | 55 | 4 | 4 | 45 | 45 | 3 | 40 | 9
| ep_gas_combined_cycle_G100000401927 | Red Hawk power station_CC1 | gas | USA | 2002 |  | Arizona | Arlington | active | ELC | 0.573 | 1000 | 30 | 3 | 0.545 | 55 | 4 | 4 | 45 | 45 | 3 | 40 | 9
| ep_gas_combined_cycle_G100000401928 | Red Hawk power station_CC2 | gas | USA | 2002 |  | Arizona | Arlington | active | ELC | 0.567 | 1000 | 30 | 3 | 0.545 | 55 | 4 | 4 | 45 | 45 | 3 | 40 | 9
| ep_gas_combined_cycle_G100000401929 | McClain energy facility_G011 | gas | USA | 2001 |  | Oklahoma | Newcastle | active | ELC | 0.551 | 1000 | 30 | 3 | 0.545 | 55 | 4 | 4 | 45 | 45 | 3 | 40 | 9
| ep_gas_combined_cycle_G100000401930 | Indeck Niles energy center_CC_set | gas | USA | 2022 |  | Michigan | Niles | active | ELC | 1.174 | 1000 | 30 | 3 | 0.6 | 55 | 4 | 4 | 45 | 45 | 3 | 40 | 9
| ep_gas_combined_cycle_G100000401935 | Deer Park energy center_CC1 | gas | USA | 2014 |  | Texas | Deer Park | active | ELC | 1.176 | 1000 | 30 | 3 | 0.58 | 55 | 4 | 4 | 45 | 45 | 3 | 40 | 9
| ep_gas_combined_cycle_G100000401939 | Green Power 2 power station_CC2 | gas | USA | 2003 |  | Texas | Texas City | active | ELC | 0.611 | 1000 | 30 | 3 | 0.545 | 55 | 4 | 4 | 45 | 45 | 3 | 40 | 9
| ep_gas_combined_cycle_G100000401940 | Forney energy center_BLK1 | gas | USA | 2003 |  | Texas | Forney | active | ELC | 0.947 | 1000 | 30 | 3 | 0.545 | 55 | 4 | 4 | 45 | 45 | 3 | 40 | 9
| ep_gas_combined_cycle_G100000401941 | Forney energy center_BLK2 | gas | USA | 2003 |  | Texas | Forney | active | ELC | 0.947 | 1000 | 30 | 3 | 0.545 | 55 | 4 | 4 | 45 | 45 | 3 | 40 | 9
| ep_gas_combined_cycle_G100000401942 | Mesquite generating station block 2_BLK2 | gas | USA | 2003 |  | Arizona | Arlington | active | ELC | 0.692 | 1000 | 30 | 3 | 0.545 | 55 | 4 | 4 | 45 | 45 | 3 | 40 | 9
| ep_gas_combined_cycle_G100000401944 | Kiamichi energy facility_STG1 | gas | USA | 2003 |  | Oklahoma | Kiowa | active | ELC | 0.685 | 1000 | 30 | 3 | 0.545 | 55 | 4 | 4 | 45 | 45 | 3 | 40 | 9
| ep_gas_combined_cycle_G100000401945 | Kiamichi energy facility_STG2 | gas | USA | 2003 |  | Oklahoma | Kiowa | active | ELC | 0.685 | 1000 | 30 | 3 | 0.545 | 55 | 4 | 4 | 45 | 45 | 3 | 40 | 9
| ep_gas_combined_cycle_G100000401946 | Lawrenceburg power station_CC1 | gas | USA | 2004 |  | Indiana | Lawrenceburg | active | ELC | 0.616 | 1000 | 30 | 3 | 0.545 | 55 | 4 | 4 | 45 | 45 | 3 | 40 | 9
| ep_gas_combined_cycle_G100000401947 | Lawrenceburg power station_CC2 | gas | USA | 2004 |  | Indiana | Lawrenceburg | active | ELC | 0.616 | 1000 | 30 | 3 | 0.545 | 55 | 4 | 4 | 45 | 45 | 3 | 40 | 9
| ep_gas_combined_cycle_G100000401948 | Waterford power station_CC1 | gas | USA | 2003 |  | Ohio | Waterford | active | ELC | 0.922 | 1000 | 30 | 3 | 0.545 | 55 | 4 | 4 | 45 | 45 | 3 | 40 | 9
| ep_gas_combined_cycle_G100000401950 | Apex generating station_CC1 | gas | USA | 2003 |  | Nevada | Las Vegas | active | ELC | 0.601 | 1000 | 30 | 3 | 0.545 | 55 | 4 | 4 | 45 | 45 | 3 | 40 | 9
| ep_gas_combined_cycle_G100000401951 | Fayette energy facility_CC1 | gas | USA | 2003 |  | Pennsylvania | Masontown | active | ELC | 0.715 | 1000 | 30 | 3 | 0.545 | 55 | 4 | 4 | 45 | 45 | 3 | 40 | 9
| ep_gas_combined_cycle_G100000401952 | High Desert power plant_STG1 | gas | USA | 2003 |  | California | Victorville | active | ELC | 0.852 | 1000 | 30 | 3 | 0.545 | 55 | 4 | 4 | 45 | 45 | 3 | 40 | 9
| ep_gas_combined_cycle_G100000401953 | York energy center_CCB1 | gas | USA | 2011 |  | Pennsylvania | Delta | active | ELC | 0.56 | 1000 | 30 | 3 | 0.58 | 55 | 4 | 4 | 45 | 45 | 3 | 40 | 9
| ep_gas_combined_cycle_G100000401954 | York energy center_CCB2 | gas | USA | 2019 |  | Pennsylvania | Delta | active | ELC | 0.889 | 1000 | 30 | 3 | 0.58 | 55 | 4 | 4 | 45 | 45 | 3 | 40 | 9
| ep_gas_combined_cycle_G100000401955 | Hidalgo energy center_CC1 | gas | USA | 2000 |  | Texas | Edinburg | active | ELC | 0.551 | 1000 | 30 | 3 | 0.525 | 55 | 4 | 4 | 45 | 45 | 3 | 40 | 9
| ep_gas_combined_cycle_G100000401957 | Perryville power station_PB01 | gas | USA | 2002 |  | Louisiana | Sterlington | active | ELC | 0.638 | 1000 | 30 | 3 | 0.545 | 55 | 4 | 4 | 45 | 45 | 3 | 40 | 9
| ep_gas_combined_cycle_G100000401958 | Riverside energy center (WI)_CC_set | gas | USA | 2020 |  | Wisconsin | Beloit | active | ELC | 0.723 | 1000 | 30 | 3 | 0.58 | 55 | 4 | 4 | 45 | 45 | 3 | 40 | 9
| ep_gas_combined_cycle_G100000401960 | Pastoria energy facility_PB01 | gas | USA | 2005 |  | California | Lebec | active | ELC | 0.521 | 1000 | 30 | 3 | 0.545 | 55 | 4 | 4 | 45 | 45 | 3 | 40 | 9
| ep_gas_combined_cycle_G100000401962 | Essential Power Newington station_CC1 | gas | USA | 2002 |  | New Hampshire | Newington | active | ELC | 0.606 | 1000 | 30 | 3 | 0.545 | 55 | 4 | 4 | 45 | 45 | 3 | 40 | 9
| ep_gas_combined_cycle_G100000401963 | Chehalis generating facility_CC1 | gas | USA | 2003 | 2043 | Washington | Chehalis | active | ELC | 0.698 | 1000 | 30 | 3 | 0.545 | 55 | 4 | 4 | 45 | 45 | 3 | 40 | 9
| ep_gas_combined_cycle_G100000401964 | Harrison County power project_CC1 | gas | USA | 2003 |  | Texas | Marshall | active | ELC | 0.57 | 1000 | 30 | 3 | 0.545 | 55 | 4 | 4 | 45 | 45 | 3 | 40 | 9
| ep_gas_combined_cycle_G100000401965 | Lower Mount Bethel Energy power station_CC01 | gas | USA | 2004 |  | Pennsylvania | Bangor | active | ELC | 0.652 | 1000 | 30 | 3 | 0.545 | 55 | 4 | 4 | 45 | 45 | 3 | 40 | 9
| ep_gas_combined_cycle_G100000401966 | Higgins generating station_PB1 | gas | USA | 2004 |  | Nevada | Primm | active | ELC | 0.688 | 1000 | 30 | 3 | 0.545 | 55 | 4 | 4 | 45 | 45 | 3 | 40 | 9
| ep_gas_combined_cycle_G100000401967 | Bethlehem power plant_1234 | gas | USA | 2003 |  | Pennsylvania | Bethlehem | active | ELC | 0.577 | 1000 | 30 | 3 | 0.545 | 55 | 4 | 4 | 45 | 45 | 3 | 40 | 9
| ep_gas_combined_cycle_G100000401968 | Bethlehem power plant_5678 | gas | USA | 2003 |  | Pennsylvania | Bethlehem | active | ELC | 0.577 | 1000 | 30 | 3 | 0.545 | 55 | 4 | 4 | 45 | 45 | 3 | 40 | 9
| ep_gas_combined_cycle_G100000401969 | Quantum Choctaw Power station_CC1 | gas | USA | 2006 |  | Mississippi | Ackerman | active | ELC | 0.851 | 1000 | 30 | 3 | 0.545 | 55 | 4 | 4 | 45 | 45 | 3 | 40 | 9
| ep_gas_combined_cycle_G100000401971 | Fremont energy center_CC1 | gas | USA | 2012 |  | Ohio | Fremont | active | ELC | 0.74 | 1000 | 30 | 3 | 0.58 | 55 | 4 | 4 | 45 | 45 | 3 | 40 | 9
| ep_gas_combined_cycle_G100000401972 | Choctaw County power station_CC1 | gas | USA | 2003 |  | Mississippi | French Camp | active | ELC | 0.899 | 1000 | 30 | 3 | 0.545 | 55 | 4 | 4 | 45 | 45 | 3 | 40 | 9
| ep_gas_combined_cycle_G100000401973 | Allegheny Energy power station_CC1 | gas | USA | 2003 |  | Pennsylvania | Springdale | active | ELC | 0.556 | 1000 | 30 | 3 | 0.545 | 55 | 4 | 4 | 45 | 45 | 3 | 40 | 9
| ep_gas_combined_cycle_G100000401974 | Magnet Cove power station_MC1 | gas | USA | 2006 |  | Arkansas | Malvern | active | ELC | 0.746 | 1000 | 30 | 3 | 0.545 | 55 | 4 | 4 | 45 | 45 | 3 | 40 | 9
| ep_gas_combined_cycle_G100000401975 | Hanging Rock energy facility_CC1 | gas | USA | 2003 |  | Ohio | Ironton | active | ELC | 0.715 | 1000 | 30 | 3 | 0.545 | 55 | 4 | 4 | 45 | 45 | 3 | 40 | 9
| ep_gas_combined_cycle_G100000401976 | Hanging Rock energy facility_CC2 | gas | USA | 2003 |  | Ohio | Ironton | active | ELC | 0.715 | 1000 | 30 | 3 | 0.545 | 55 | 4 | 4 | 45 | 45 | 3 | 40 | 9
| ep_gas_combined_cycle_G100000401978 | Marcus Hook Energy power station_CCG1 | gas | USA | 2004 |  | Pennsylvania | Marcus Hook | active | ELC | 0.836 | 1000 | 30 | 3 | 0.545 | 55 | 4 | 4 | 45 | 45 | 3 | 40 | 9
| ep_gas_combined_cycle_G100000401980 | Stanton Energy Center_A | gas | USA | 2003 |  | Florida | Bithlo | active | ELC | 0.688 | 1000 | 30 | 3 | 0.545 | 55 | 4 | 4 | 45 | 45 | 3 | 40 | 9
| ep_gas_combined_cycle_G100000401981 | Rocky Mountain energy center_RKM0 | gas | USA | 2004 |  | Colorado | Keenesburg | active | ELC | 0.685 | 1000 | 30 | 3 | 0.545 | 55 | 4 | 4 | 45 | 45 | 3 | 40 | 9
| ep_gas_combined_cycle_G100000401982 | Silverhawk power station_PB1 | gas | USA | 2004 |  | Nevada | North Las Vegas | active | ELC | 0.665 | 1000 | 30 | 3 | 0.545 | 55 | 4 | 4 | 45 | 45 | 3 | 40 | 9
| ep_gas_combined_cycle_G100000401983 | Jasper power station_JASP | gas | USA | 2004 |  | South Carolina | Hardeeville | active | ELC | 1.068 | 1000 | 30 | 3 | 0.545 | 55 | 4 | 4 | 45 | 45 | 3 | 40 | 9
| ep_gas_combined_cycle_G100000401985 | Warren County (VA) power station_WC01 | gas | USA | 2014 |  | Virginia | Front Royal | active | ELC | 1.472 | 1000 | 30 | 3 | 0.58 | 55 | 4 | 4 | 45 | 45 | 3 | 40 | 9
| ep_gas_combined_cycle_G100000401986 | Wansley Plant_G106 | gas | USA | 2002 |  | Georgia | Roopville | active | ELC | 0.62 | 1000 | 30 | 3 | 0.545 | 55 | 4 | 4 | 45 | 45 | 3 | 40 | 9
| ep_gas_combined_cycle_G100000401987 | Wansley Plant_G107 | gas | USA | 2002 |  | Georgia | Roopville | active | ELC | 0.62 | 1000 | 30 | 3 | 0.545 | 55 | 4 | 4 | 45 | 45 | 3 | 40 | 9
| ep_gas_combined_cycle_G100000401989 | Cosumnes power station_CCC1 | gas | USA | 2006 |  | California | Herald | active | ELC | 0.557 | 1000 | 30 | 3 | 0.545 | 55 | 4 | 4 | 45 | 45 | 3 | 40 | 9
| ep_gas_combined_cycle_G100000401990 | Hunterstown power plant_CT1 | gas | USA | 2003 |  | Pennsylvania | Gettysburg | active | ELC | 0.898 | 1000 | 30 | 3 | 0.545 | 55 | 4 | 4 | 45 | 45 | 3 | 40 | 9
| ep_gas_combined_cycle_G100000401992 | Palomar Energy power station_CC1 | gas | USA | 2006 |  | California | Escondido | active | ELC | 0.559 | 1000 | 30 | 3 | 0.545 | 55 | 4 | 4 | 45 | 45 | 3 | 40 | 9
| ep_gas_combined_cycle_G100000401994 | Fox energy center_CC1 | gas | USA | 2006 |  | Wisconsin | Wrightstown | active | ELC | 0.619 | 1000 | 30 | 3 | 0.545 | 55 | 4 | 4 | 45 | 45 | 3 | 40 | 9
| ep_gas_combined_cycle_G100000401997 | CPV Towantic energy center_CC1 | gas | USA | 2018 |  | Connecticut | Oxford | active | ELC | 0.842 | 1000 | 30 | 3 | 0.58 | 55 | 4 | 4 | 45 | 45 | 3 | 40 | 9
| ep_gas_combined_cycle_G100000401999 | Currant Creek power station_CC1 | gas | USA | 2006 |  | Utah | Mona | active | ELC | 0.649 | 1000 | 30 | 3 | 0.545 | 55 | 4 | 4 | 45 | 45 | 3 | 40 | 9
| ep_gas_combined_cycle_G100000402000 | Mankato energy center_MKST | gas | USA | 2019 |  | Minnesota | Mankato | active | ELC | 0.741 | 1000 | 30 | 3 | 0.58 | 55 | 4 | 4 | 45 | 45 | 3 | 40 | 9
| ep_gas_combined_cycle_G100000402001 | McIntosh Combined Cycle Facility_G110 | gas | USA | 2005 |  | Georgia | Rincon | active | ELC | 0.688 | 1000 | 30 | 3 | 0.545 | 55 | 4 | 4 | 45 | 45 | 3 | 40 | 9
| ep_gas_combined_cycle_G100000402002 | McIntosh Combined Cycle Facility_G111 | gas | USA | 2005 |  | Georgia | Rincon | active | ELC | 0.688 | 1000 | 30 | 3 | 0.545 | 55 | 4 | 4 | 45 | 45 | 3 | 40 | 9
| ep_gas_combined_cycle_G100000402007 | Eugene W. Zeltmann power project_CC1 | gas | USA | 2005 |  | New York | Astoria | active | ELC | 0.528 | 1000 | 30 | 3 | 0.545 | 55 | 4 | 4 | 45 | 45 | 3 | 40 | 9
| ep_gas_combined_cycle_G100000402011 | Lake Side power plant_CC1 | gas | USA | 2007 |  | Utah | Vineyard | active | ELC | 0.657 | 1000 | 30 | 3 | 0.545 | 55 | 4 | 4 | 45 | 45 | 3 | 40 | 9
| ep_gas_combined_cycle_G100000402012 | Lake Side power plant_CC2 | gas | USA | 2014 |  | Utah | Vineyard | active | ELC | 0.728 | 1000 | 30 | 3 | 0.58 | 55 | 4 | 4 | 45 | 45 | 3 | 40 | 9
| ep_gas_combined_cycle_G100000402013 | Empire power station_CC1 | gas | USA | 2010 |  | New York | Rensselaer | active | ELC | 0.654 | 1000 | 30 | 3 | 0.545 | 55 | 4 | 4 | 45 | 45 | 3 | 40 | 9
| ep_gas_combined_cycle_G100000402020 | West County energy center_WC1 | gas | USA | 2009 |  | Florida | Loxahatchee | active | ELC | 1.421 | 1000 | 30 | 3 | 0.545 | 55 | 4 | 4 | 45 | 45 | 3 | 40 | 9
| ep_gas_combined_cycle_G100000402021 | West County energy center_WC2 | gas | USA | 2009 |  | Florida | Loxahatchee | active | ELC | 1.421 | 1000 | 30 | 3 | 0.545 | 55 | 4 | 4 | 45 | 45 | 3 | 40 | 9
| ep_gas_combined_cycle_G100000402022 | West County energy center_WC3 | gas | USA | 2011 |  | Florida | Loxahatchee | active | ELC | 1.421 | 1000 | 30 | 3 | 0.58 | 55 | 4 | 4 | 45 | 45 | 3 | 40 | 9
| ep_gas_combined_cycle_G100000402023 | Hobbs generating station_CC1 | gas | USA | 2008 |  | New Mexico | Hobbs | active | ELC | 0.682 | 1000 | 30 | 3 | 0.545 | 55 | 4 | 4 | 45 | 45 | 3 | 40 | 9
| ep_gas_combined_cycle_G100000402024 | Russell City energy center_CC1 | gas | USA | 2013 |  | California | Hayward | active | ELC | 0.655 | 1000 | 30 | 3 | 0.58 | 55 | 4 | 4 | 45 | 45 | 3 | 40 | 9
| ep_gas_combined_cycle_G100000402025 | Gateway generating station_CC1 | gas | USA | 2009 |  | California | Antioch | active | ELC | 0.62 | 1000 | 30 | 3 | 0.545 | 55 | 4 | 4 | 45 | 45 | 3 | 40 | 9
| ep_gas_combined_cycle_G100000402027 | Colusa generating station_CC1 | gas | USA | 2010 |  | California | Maxwell | active | ELC | 0.712 | 1000 | 30 | 3 | 0.545 | 55 | 4 | 4 | 45 | 45 | 3 | 40 | 9
| ep_gas_combined_cycle_G100000402028 | J Lamar Stall Unit power station_CC1 | gas | USA | 2010 |  | Louisiana | Shreveport | active | ELC | 0.624 | 1000 | 30 | 3 | 0.545 | 55 | 4 | 4 | 45 | 45 | 3 | 40 | 9
| ep_gas_combined_cycle_G100000402030 | Kleen Energy Systems Project_CC01 | gas | USA | 2011 |  | Connecticut | Middletown | active | ELC | 0.693 | 1000 | 30 | 3 | 0.58 | 55 | 4 | 4 | 45 | 45 | 3 | 40 | 9
| ep_gas_combined_cycle_G100000402031 | Cedar Bayou 4 power station_CBY4 | gas | USA | 2009 |  | Texas | Eldon | active | ELC | 0.536 | 1000 | 30 | 3 | 0.545 | 55 | 4 | 4 | 45 | 45 | 3 | 40 | 9
| ep_gas_combined_cycle_G100000402032 | Bear Garden power station_CC1 | gas | USA | 2011 |  | Virginia | New Canton | active | ELC | 0.559 | 1000 | 30 | 3 | 0.58 | 55 | 4 | 4 | 45 | 45 | 3 | 40 | 9
| ep_gas_combined_cycle_G100000402033 | CPV St. Charles energy center_G601 | gas | USA | 2017 |  | Maryland | Waldorf | active | ELC | 0.775 | 1000 | 30 | 3 | 0.58 | 55 | 4 | 4 | 45 | 45 | 3 | 40 | 9
| ep_gas_combined_cycle_G100000402034 | Bridgeport Harbor Station_CC1 | gas | USA | 2019 |  | Connecticut | Bridgeport | active | ELC | 0.576 | 1000 | 30 | 3 | 0.58 | 55 | 4 | 4 | 45 | 45 | 3 | 40 | 9
| ep_gas_combined_cycle_G100000402035 | CPV Valley energy center_G921 | gas | USA | 2018 |  | New York | Wawayanda | active | ELC | 0.77 | 1000 | 30 | 3 | 0.58 | 55 | 4 | 4 | 45 | 45 | 3 | 40 | 9
| ep_gas_combined_cycle_G100000402036 | West Deptford Energy Station_700 | gas | USA | 2014 |  | New Jersey | West Deptford | active | ELC | 0.755 | 1000 | 30 | 3 | 0.58 | 55 | 4 | 4 | 45 | 45 | 3 | 40 | 9
| ep_gas_combined_cycle_G100000402041 | Ratcliffe power plant_1 | gas | USA | 2014 |  | Mississippi | De Kalb | active | ELC | 0.84 | 1000 | 30 | 3 | 0.58 | 55 | 4 | 4 | 45 | 45 | 3 | 40 | 9
| ep_gas_combined_cycle_G100000402047 | Astoria Energy II power station_CC1 | gas | USA | 2011 |  | New York | Astoria | active | ELC | 0.65 | 1000 | 30 | 3 | 0.58 | 55 | 4 | 4 | 45 | 45 | 3 | 40 | 9
| ep_gas_combined_cycle_G100000402049 | St Joseph energy center_CC01 | gas | USA | 2018 |  | Indiana | New Carlisle | active | ELC | 0.78 | 1000 | 30 | 3 | 0.58 | 55 | 4 | 4 | 45 | 45 | 3 | 40 | 9
| ep_gas_combined_cycle_G100000402051 | Woodbridge energy center_CC1 | gas | USA | 2015 |  | New Jersey | Keasbey | active | ELC | 0.773 | 1000 | 30 | 3 | 0.58 | 55 | 4 | 4 | 45 | 45 | 3 | 40 | 9
| ep_gas_combined_cycle_G100000402055 | Panda Temple power station_TMP1 | gas | USA | 2014 |  | Texas | Temple | active | ELC | 0.803 | 1000 | 30 | 3 | 0.58 | 55 | 4 | 4 | 45 | 45 | 3 | 40 | 9
| ep_gas_combined_cycle_G100000402056 | Panda Temple power station_TMP2 | gas | USA | 2015 |  | Texas | Temple | active | ELC | 0.803 | 1000 | 30 | 3 | 0.58 | 55 | 4 | 4 | 45 | 45 | 3 | 40 | 9
| ep_gas_combined_cycle_G100000402057 | Rayburn Energy power station_CC1 | gas | USA | 2014 |  | Texas | Sherman | active | ELC | 0.803 | 1000 | 30 | 3 | 0.58 | 55 | 4 | 4 | 45 | 45 | 3 | 40 | 9
| ep_gas_combined_cycle_G100000402058 | Newark energy center_CCST | gas | USA | 2015 |  | New Jersey | Newark | active | ELC | 0.735 | 1000 | 30 | 3 | 0.58 | 55 | 4 | 4 | 45 | 45 | 3 | 40 | 9
| ep_gas_combined_cycle_G100000402060 | Lee Steam Plant_CC1 | gas | USA | 2012 |  | North Carolina | Goldsboro | active | ELC | 1.068 | 1000 | 30 | 3 | 0.58 | 55 | 4 | 4 | 45 | 45 | 3 | 40 | 9
| ep_gas_combined_cycle_G100000402061 | Marshalltown generating station_MGS1 | gas | USA | 2017 |  | Iowa | Marshalltown | active | ELC | 0.706 | 1000 | 30 | 3 | 0.58 | 55 | 4 | 4 | 45 | 45 | 3 | 40 | 9
| ep_gas_combined_cycle_G100000402062 | Brunswick County power station_BC01 | gas | USA | 2016 |  | Virginia | Freeman | active | ELC | 1.472 | 1000 | 30 | 3 | 0.58 | 55 | 4 | 4 | 45 | 45 | 3 | 40 | 9
| ep_gas_combined_cycle_G100000402065 | Carty generating station_CCG1 | gas | USA | 2016 |  | Oregon | Boardman | active | ELC | 0.5 | 1000 | 30 | 3 | 0.58 | 55 | 4 | 4 | 45 | 45 | 3 | 40 | 9
| ep_gas_combined_cycle_G100000402066 | Mesquite generating station block 1_BLK1 | gas | USA | 2003 |  | Arizona | Arlington | active | ELC | 0.692 | 1000 | 30 | 3 | 0.545 | 55 | 4 | 4 | 45 | 45 | 3 | 40 | 9
| ep_gas_combined_cycle_G100000402067 | L V Sutton Combined Cycle power station_1 | gas | USA | 2013 |  | North Carolina | Wilmington | active | ELC | 0.73 | 1000 | 30 | 3 | 0.58 | 55 | 4 | 4 | 45 | 45 | 3 | 40 | 9
| ep_gas_combined_cycle_G100000402071 | Stonewall power station_STNL | gas | USA | 2017 |  | Virginia | Leesburg | active | ELC | 0.812 | 1000 | 30 | 3 | 0.58 | 55 | 4 | 4 | 45 | 45 | 3 | 40 | 9
| ep_gas_combined_cycle_G100000402074 | Wildcat Point generation facility_CC1 | gas | USA | 2018 |  | Maryland | Conowingo | active | ELC | 1.114 | 1000 | 30 | 3 | 0.58 | 55 | 4 | 4 | 45 | 45 | 3 | 40 | 9
| ep_gas_combined_cycle_G100000402075 | Kings Mountain energy center_KMEC | gas | USA | 2018 |  | North Carolina | Kings Mountain | active | ELC | 0.544 | 1000 | 30 | 3 | 0.58 | 55 | 4 | 4 | 45 | 45 | 3 | 40 | 9
| ep_gas_combined_cycle_G100000402076 | Middletown energy center_MCC1 | gas | USA | 2018 |  | Ohio | Middletown | active | ELC | 0.544 | 1000 | 30 | 3 | 0.58 | 55 | 4 | 4 | 45 | 45 | 3 | 40 | 9
| ep_gas_combined_cycle_G100000402077 | Gila River power station_PB1 | gas | USA | 2003 |  | Arizona | Gila Bend | active | ELC | 0.619 | 1000 | 30 | 3 | 0.545 | 55 | 4 | 4 | 45 | 45 | 3 | 40 | 9
| ep_gas_combined_cycle_G100000402078 | Oregon Clean energy center_CC1 | gas | USA | 2017 |  | Ohio | Oregon | active | ELC | 1.06 | 1000 | 30 | 3 | 0.58 | 55 | 4 | 4 | 45 | 45 | 3 | 40 | 9
| ep_gas_combined_cycle_G100000402079 | Carroll County Energy power station_CCE1 | gas | USA | 2017 |  | Ohio | Carrollton | active | ELC | 0.832 | 1000 | 30 | 3 | 0.58 | 55 | 4 | 4 | 45 | 45 | 3 | 40 | 9
| ep_gas_combined_cycle_G100000402080 | Gila River power station_BL03 | gas | USA | 2003 |  | Arizona | Gila Bend | active | ELC | 0.619 | 1000 | 30 | 3 | 0.545 | 55 | 4 | 4 | 45 | 45 | 3 | 40 | 9
| ep_gas_combined_cycle_G100000402081 | Wolf Hollow II power station_BLK2 | gas | USA | 2017 |  | Texas | Granbury | active | ELC | 1.231 | 1000 | 30 | 3 | 0.58 | 55 | 4 | 4 | 45 | 45 | 3 | 40 | 9
| ep_gas_combined_cycle_G100000402082 | Greensville County power station_GV01 | gas | USA | 2018 |  | Virginia | Emporia | active | ELC | 1.773 | 1000 | 30 | 3 | 0.58 | 55 | 4 | 4 | 45 | 45 | 3 | 40 | 9
| ep_gas_combined_cycle_G100000402085 | Colorado Bend II power station_BLK3 | gas | USA | 2017 |  | Texas | Wharton | active | ELC | 1.23 | 1000 | 30 | 3 | 0.58 | 55 | 4 | 4 | 45 | 45 | 3 | 40 | 9
| ep_gas_combined_cycle_G100000402089 | Keys energy center_CC1 | gas | USA | 2018 |  | Maryland | Brandywine | active | ELC | 0.831 | 1000 | 30 | 3 | 0.58 | 55 | 4 | 4 | 45 | 45 | 3 | 40 | 9
| ep_gas_combined_cycle_G100000402090 | Okeechobee Clean energy center_CC1 | gas | USA | 2019 |  | Florida | Okeechobee | active | ELC | 1.723 | 1000 | 30 | 3 | 0.58 | 55 | 4 | 4 | 45 | 45 | 3 | 40 | 9
| ep_gas_combined_cycle_G100000402091 | Panda Hummel Station_HUM1 | gas | USA | 2018 |  | Pennsylvania | Shamokin Dam | active | ELC | 1.194 | 1000 | 30 | 3 | 0.58 | 55 | 4 | 4 | 45 | 45 | 3 | 40 | 9
| ep_gas_combined_cycle_G100000402092 | Clean Energy Future-Lordstown power station_CC01 | gas | USA | 2018 |  | Ohio | Lordstown | active | ELC | 0.962 | 1000 | 30 | 3 | 0.58 | 55 | 4 | 4 | 45 | 45 | 3 | 40 | 9
| ep_gas_combined_cycle_G100000402093 | Manatee power station_G341 | gas | USA | 2005 |  | Florida | Parrish | active | ELC | 1.225 | 1000 | 30 | 3 | 0.545 | 55 | 4 | 4 | 45 | 45 | 3 | 40 | 9
| ep_gas_combined_cycle_G100000402094 | Martin Point power station_C796 | gas | USA | 1994 |  | Florida | Indiantown | active | ELC | 0.612 | 1000 | 30 | 3 | 0.525 | 55 | 4 | 4 | 45 | 45 | 3 | 40 | 9
| ep_gas_combined_cycle_G100000402095 | Martin Point power station_C797 | gas | USA | 1994 |  | Florida | Indiantown | active | ELC | 0.612 | 1000 | 30 | 3 | 0.525 | 55 | 4 | 4 | 45 | 45 | 3 | 40 | 9
| ep_gas_combined_cycle_G100000402096 | Martin Point power station_G342 | gas | USA | 2005 |  | Florida | Indiantown | active | ELC | 1.225 | 1000 | 30 | 3 | 0.545 | 55 | 4 | 4 | 45 | 45 | 3 | 40 | 9
| ep_gas_combined_cycle_G100000402097 | Tenaska Westmoreland generating station_STG1 | gas | USA | 2018 |  | Pennsylvania | Smithton | active | ELC | 1.134 | 1000 | 30 | 3 | 0.58 | 55 | 4 | 4 | 45 | 45 | 3 | 40 | 9
| ep_gas_combined_cycle_G100000402098 | CPV Fairview energy center_CC1 | gas | USA | 2019 |  | Pennsylvania | Johnstown | active | ELC | 1.197 | 1000 | 30 | 3 | 0.58 | 55 | 4 | 4 | 45 | 45 | 3 | 40 | 9
| ep_gas_combined_cycle_G100000402099 | Victor J Daniel Jr power station_3 | gas | USA | 2001 |  | Mississippi | Escatawpa | active | ELC | 0.566 | 1000 | 30 | 3 | 0.545 | 55 | 4 | 4 | 45 | 45 | 3 | 40 | 9
| ep_gas_combined_cycle_G100000402100 | Victor J Daniel Jr power station_4 | gas | USA | 2001 |  | Mississippi | Escatawpa | active | ELC | 0.566 | 1000 | 30 | 3 | 0.545 | 55 | 4 | 4 | 45 | 45 | 3 | 40 | 9
| ep_gas_combined_cycle_G100000402101 | Gila River power station_PB2 | gas | USA | 2003 |  | Arizona | Gila Bend | active | ELC | 0.619 | 1000 | 30 | 3 | 0.545 | 55 | 4 | 4 | 45 | 45 | 3 | 40 | 9
| ep_gas_combined_cycle_G100000402104 | Montgomery County power station_PB01 | gas | USA | 2021 |  | Texas | Willis | active | ELC | 1 | 1000 | 30 | 3 | 0.6 | 55 | 4 | 4 | 45 | 45 | 3 | 40 | 9
| ep_gas_combined_cycle_G100000402105 | St. Charles power station (LA)_PB01 | gas | USA | 2019 |  | Louisiana | La Place | active | ELC | 1 | 1000 | 30 | 3 | 0.58 | 55 | 4 | 4 | 45 | 45 | 3 | 40 | 9
| ep_gas_combined_cycle_G100000402106 | Lake Charles power station_PB01 | gas | USA | 2020 |  | Louisiana | West Lake | active | ELC | 1 | 1000 | 30 | 3 | 0.58 | 55 | 4 | 4 | 45 | 45 | 3 | 40 | 9
| ep_gas_combined_cycle_G100000402107 | Cape Canaveral power station_PCC | gas | USA | 2013 |  | Florida | Cocoa | active | ELC | 1.295 | 1000 | 30 | 3 | 0.58 | 55 | 4 | 4 | 45 | 45 | 3 | 40 | 9
| ep_gas_combined_cycle_G100000402108 | Hickory Run Energy Station_HRES | gas | USA | 2020 |  | Pennsylvania | New Castle | active | ELC | 1.034 | 1000 | 30 | 3 | 0.58 | 55 | 4 | 4 | 45 | 45 | 3 | 40 | 9
| ep_gas_combined_cycle_G100000402109 | EcoElectrica power station_CC | gas | USA | 2000 |  | Puerto Rico | Tallaboa Poniente | active | ELC | 0.574 | 1000 | 30 | 3 | 0.525 | 55 | 4 | 4 | 45 | 45 | 3 | 40 | 9
| ep_gas_combined_cycle_G100000402110 | Fort St Vrain power station_FSV0 | gas | USA | 2001 |  | Colorado | Platteville | active | ELC | 0.868 | 1000 | 30 | 3 | 0.545 | 55 | 4 | 4 | 45 | 45 | 3 | 40 | 9
| ep_gas_combined_cycle_G100000402113 | Fort Myers power station_F901 | gas | USA | 2001 |  | Florida | Ft. Myers | active | ELC | 1.722 | 1000 | 30 | 3 | 0.545 | 55 | 4 | 4 | 45 | 45 | 3 | 40 | 9
| ep_gas_combined_cycle_G100000402115 | Lauderdale power station_DBCC | gas | USA | 2022 |  | Florida | Ft. Lauderdale | active | ELC | 1.163 | 1000 | 30 | 3 | 0.6 | 55 | 4 | 4 | 45 | 45 | 3 | 40 | 9
| ep_gas_combined_cycle_G100000402116 | Port Everglades power station_CC1 | gas | USA | 2016 |  | Florida | Ft. Lauderdale | active | ELC | 1.352 | 1000 | 30 | 3 | 0.58 | 55 | 4 | 4 | 45 | 45 | 3 | 40 | 9
| ep_gas_combined_cycle_G100000402117 | Riviera power station_PRV | gas | USA | 2014 |  | Florida | Riviera Beach | active | ELC | 1.295 | 1000 | 30 | 3 | 0.58 | 55 | 4 | 4 | 45 | 45 | 3 | 40 | 9
| ep_gas_combined_cycle_G100000402118 | Sanford power station_G160 | gas | USA | 2003 |  | Florida | DeBary | active | ELC | 1.189 | 1000 | 30 | 3 | 0.545 | 55 | 4 | 4 | 45 | 45 | 3 | 40 | 9
| ep_gas_combined_cycle_G100000402119 | Sanford power station_G161 | gas | USA | 2002 |  | Florida | DeBary | active | ELC | 1.189 | 1000 | 30 | 3 | 0.545 | 55 | 4 | 4 | 45 | 45 | 3 | 40 | 9
| ep_gas_combined_cycle_G100000402120 | Alamitos energy center_CCT1 | gas | USA | 2020 |  | California | Long Beach | active | ELC | 0.678 | 1000 | 30 | 3 | 0.58 | 55 | 4 | 4 | 45 | 45 | 3 | 40 | 9
| ep_gas_combined_cycle_G100000402121 | Huntington Beach generating station_CCT1 | gas | USA | 2020 |  | California | Huntington Beach | active | ELC | 0.699 | 1000 | 30 | 3 | 0.58 | 55 | 4 | 4 | 45 | 45 | 3 | 40 | 9
| ep_gas_combined_cycle_G100000402122 | Blue Water energy center_CC_set | gas | USA | 2022 |  | Michigan | East China | active | ELC | 1.267 | 1000 | 30 | 3 | 0.6 | 55 | 4 | 4 | 45 | 45 | 3 | 40 | 9
| ep_gas_combined_cycle_G100000402123 | Turkey Point power station_G901 | gas | USA | 2007 |  | Florida | Homestead | active | ELC | 1.224 | 1000 | 30 | 3 | 0.545 | 55 | 4 | 4 | 45 | 45 | 3 | 40 | 9
| ep_gas_combined_cycle_G100000402124 | Crystal River Energy Complex_CC1 | gas | USA | 2018 |  | Florida | Crystal River | active | ELC | 0.985 | 1000 | 30 | 3 | 0.58 | 55 | 4 | 4 | 45 | 45 | 3 | 40 | 9
| ep_gas_combined_cycle_G100000402125 | Crystal River Energy Complex_CC2 | gas | USA | 2018 |  | Florida | Crystal River | active | ELC | 0.985 | 1000 | 30 | 3 | 0.58 | 55 | 4 | 4 | 45 | 45 | 3 | 40 | 9
| ep_gas_combined_cycle_G100000402127 | P L Bartow power station_G981 | gas | USA | 2009 |  | Florida | St. Petersburg | active | ELC | 1.254 | 1000 | 30 | 3 | 0.545 | 55 | 4 | 4 | 45 | 45 | 3 | 40 | 9
| ep_gas_combined_cycle_G100000402129 | Lansing Smith Generating Plant_G180 | gas | USA | 2002 |  | Florida | Lynn Haven | active | ELC | 0.62 | 1000 | 30 | 3 | 0.545 | 55 | 4 | 4 | 45 | 45 | 3 | 40 | 9
| ep_gas_combined_cycle_G100000402136 | Harry Allen power station_PB1 | gas | USA | 2011 |  | Nevada | Las Vegas | active | ELC | 0.559 | 1000 | 30 | 3 | 0.58 | 55 | 4 | 4 | 45 | 45 | 3 | 40 | 9
| ep_gas_combined_cycle_G100000402137 | McDonough Steam Generating Plant_G104 | gas | USA | 2011 |  | Georgia | Smyrna | active | ELC | 0.922 | 1000 | 30 | 3 | 0.58 | 55 | 4 | 4 | 45 | 45 | 3 | 40 | 9
| ep_gas_combined_cycle_G100000402138 | McDonough Steam Generating Plant_G105 | gas | USA | 2012 |  | Georgia | Smyrna | active | ELC | 0.922 | 1000 | 30 | 3 | 0.58 | 55 | 4 | 4 | 45 | 45 | 3 | 40 | 9
| ep_gas_combined_cycle_G100000402139 | McDonough Steam Generating Plant_G106 | gas | USA | 2012 |  | Georgia | Smyrna | active | ELC | 0.922 | 1000 | 30 | 3 | 0.58 | 55 | 4 | 4 | 45 | 45 | 3 | 40 | 9
| ep_gas_combined_cycle_G100000402140 | Hay Road power station_CC1 | gas | USA | 1993 |  | Delaware | Wilmington | active | ELC | 0.566 | 1000 | 30 | 3 | 0.525 | 55 | 4 | 4 | 45 | 45 | 3 | 40 | 9
| ep_gas_combined_cycle_G100000402141 | Hay Road power station_CC2 | gas | USA | 2002 |  | Delaware | Wilmington | active | ELC | 0.627 | 1000 | 30 | 3 | 0.545 | 55 | 4 | 4 | 45 | 45 | 3 | 40 | 9
| ep_gas_combined_cycle_G100000402145 | Polk Power Station_CC2 | gas | USA | 2017 |  | Florida | Mulberry | active | ELC | 1.166 | 1000 | 30 | 3 | 0.58 | 55 | 4 | 4 | 45 | 45 | 3 | 40 | 9
| ep_gas_combined_cycle_G100000402148 | State Line Combined Cycle power station_CC1 | gas | USA | 2001 |  | Missouri | Joplin | active | ELC | 0.568 | 1000 | 30 | 3 | 0.545 | 55 | 4 | 4 | 45 | 45 | 3 | 40 | 9
| ep_gas_combined_cycle_G100000402149 | Hines energy complex_E100 | gas | USA | 1999 |  | Florida | Bartow | active | ELC | 0.547 | 1000 | 30 | 3 | 0.525 | 55 | 4 | 4 | 45 | 45 | 3 | 40 | 9
| ep_gas_combined_cycle_G100000402150 | Hines energy complex_F110 | gas | USA | 2003 |  | Florida | Bartow | active | ELC | 0.548 | 1000 | 30 | 3 | 0.545 | 55 | 4 | 4 | 45 | 45 | 3 | 40 | 9
| ep_gas_combined_cycle_G100000402151 | Hines energy complex_G301 | gas | USA | 2005 |  | Florida | Bartow | active | ELC | 0.561 | 1000 | 30 | 3 | 0.545 | 55 | 4 | 4 | 45 | 45 | 3 | 40 | 9
| ep_gas_combined_cycle_G100000402152 | Hines energy complex_H400 | gas | USA | 2007 |  | Florida | Bartow | active | ELC | 0.611 | 1000 | 30 | 3 | 0.545 | 55 | 4 | 4 | 45 | 45 | 3 | 40 | 9
| ep_gas_combined_cycle_G100000402156 | Midulla generating station_CCU1 | gas | USA | 2002 |  | Florida | Bowling Green | active | ELC | 0.543 | 1000 | 30 | 3 | 0.545 | 55 | 4 | 4 | 45 | 45 | 3 | 40 | 9
| ep_gas_combined_cycle_G100000402157 | Arthur Von Rosenberg power station_CC1 | gas | USA | 2000 |  | Texas | Elmendorf | active | ELC | 0.575 | 1000 | 30 | 3 | 0.525 | 55 | 4 | 4 | 45 | 45 | 3 | 40 | 9
| ep_gas_combined_cycle_G100000402165 | H Allen Franklin Combined Cycle power station_G100 | gas | USA | 2008 |  | Alabama | Smiths | active | ELC | 0.688 | 1000 | 30 | 3 | 0.545 | 55 | 4 | 4 | 45 | 45 | 3 | 40 | 9
| ep_gas_combined_cycle_G100000402166 | H Allen Franklin Combined Cycle power station_G481 | gas | USA | 2002 |  | Alabama | Smiths | active | ELC | 0.62 | 1000 | 30 | 3 | 0.545 | 55 | 4 | 4 | 45 | 45 | 3 | 40 | 9
| ep_gas_combined_cycle_G100000402167 | H Allen Franklin Combined Cycle power station_G501 | gas | USA | 2002 |  | Alabama | Smiths | active | ELC | 0.688 | 1000 | 30 | 3 | 0.545 | 55 | 4 | 4 | 45 | 45 | 3 | 40 | 9
| ep_gas_combined_cycle_G100000402169 | Chouteau power station_CC1 | gas | USA | 2000 |  | Oklahoma | Pryor | active | ELC | 0.535 | 1000 | 30 | 3 | 0.525 | 55 | 4 | 4 | 45 | 45 | 3 | 40 | 9
| ep_gas_combined_cycle_G100000402170 | Chouteau power station_CC2 | gas | USA | 2011 |  | Oklahoma | Pryor | active | ELC | 0.535 | 1000 | 30 | 3 | 0.58 | 55 | 4 | 4 | 45 | 45 | 3 | 40 | 9
| ep_gas_combined_cycle_G100000402172 | Sherwood H Smith Jr energy complex_CC1 | gas | USA | 2002 |  | North Carolina | Hamlet | active | ELC | 0.594 | 1000 | 30 | 3 | 0.545 | 55 | 4 | 4 | 45 | 45 | 3 | 40 | 9
| ep_gas_combined_cycle_G100000402173 | Sherwood H Smith Jr energy complex_CC2 | gas | USA | 2011 |  | North Carolina | Hamlet | active | ELC | 0.654 | 1000 | 30 | 3 | 0.58 | 55 | 4 | 4 | 45 | 45 | 3 | 40 | 9
| ep_gas_combined_cycle_G100000402174 | Rowan power station_G102 | gas | USA | 2003 |  | North Carolina | Salisbury | active | ELC | 0.594 | 1000 | 30 | 3 | 0.545 | 55 | 4 | 4 | 45 | 45 | 3 | 40 | 9
| ep_gas_combined_cycle_G100000402175 | John S Rainey power station_PB1 | gas | USA | 2001 |  | South Carolina | Starr | active | ELC | 0.52 | 1000 | 30 | 3 | 0.545 | 55 | 4 | 4 | 45 | 45 | 3 | 40 | 9
| ep_gas_combined_cycle_G100000402176 | Lagoon Creek power station_CC1 | gas | USA | 2010 |  | Tennessee | Brownsville | active | ELC | 0.604 | 1000 | 30 | 3 | 0.545 | 55 | 4 | 4 | 45 | 45 | 3 | 40 | 9
| ep_gas_combined_cycle_G100000402177 | Brandy Branch power station_CC1 | gas | USA | 2005 |  | Florida | Baldwin | active | ELC | 0.598 | 1000 | 30 | 3 | 0.545 | 55 | 4 | 4 | 45 | 45 | 3 | 40 | 9
| ep_gas_combined_cycle_G100000402179 | H L Culbreath Bayside power station_CC1 | gas | USA | 2003 |  | Florida | Tampa | active | ELC | 0.809 | 1000 | 30 | 3 | 0.545 | 55 | 4 | 4 | 45 | 45 | 3 | 40 | 9
| ep_gas_combined_cycle_G100000402180 | H L Culbreath Bayside power station_CC2 | gas | USA | 2004 |  | Florida | Tampa | active | ELC | 1.205 | 1000 | 30 | 3 | 0.545 | 55 | 4 | 4 | 45 | 45 | 3 | 40 | 9
| ep_gas_combined_cycle_G100000402182 | E B Harris Electric generating plant_G103 | gas | USA | 2003 |  | Alabama | Autaugaville | active | ELC | 0.652 | 1000 | 30 | 3 | 0.545 | 55 | 4 | 4 | 45 | 45 | 3 | 40 | 9
| ep_gas_combined_cycle_G100000402183 | E B Harris Electric generating plant_G104 | gas | USA | 2003 |  | Alabama | Autaugaville | active | ELC | 0.652 | 1000 | 30 | 3 | 0.545 | 55 | 4 | 4 | 45 | 45 | 3 | 40 | 9
| ep_gas_combined_cycle_G100000402185 | Chattahoochee energy facility_2224 | gas | USA | 2003 |  | Georgia | Franklin | active | ELC | 0.54 | 1000 | 30 | 3 | 0.545 | 55 | 4 | 4 | 45 | 45 | 3 | 40 | 9
| ep_gas_combined_cycle_G100000402187 | Wansley Unit 9 power station_CC1 | gas | USA | 2004 |  | Georgia | Franklin | active | ELC | 0.594 | 1000 | 30 | 3 | 0.545 | 55 | 4 | 4 | 45 | 45 | 3 | 40 | 9
| ep_gas_combined_cycle_G100000402188 | Greater Des Moines power station_CC1 | gas | USA | 2004 |  | Iowa | Pleasant Hill | active | ELC | 0.576 | 1000 | 30 | 3 | 0.545 | 55 | 4 | 4 | 45 | 45 | 3 | 40 | 9
| ep_gas_combined_cycle_G100000402190 | Grays Harbor energy facility_CC01 | gas | USA | 2008 |  | Washington | Elma | active | ELC | 0.715 | 1000 | 30 | 3 | 0.545 | 55 | 4 | 4 | 45 | 45 | 3 | 40 | 9
| ep_gas_combined_cycle_G100000402192 | Emery Station power plant_G821 | gas | USA | 2004 |  | Iowa | Clear Lake | active | ELC | 0.603 | 1000 | 30 | 3 | 0.545 | 55 | 4 | 4 | 45 | 45 | 3 | 40 | 9
| ep_gas_combined_cycle_G100000402194 | Santan power station_STS5 | gas | USA | 2005 |  | Arizona | Gilbert | active | ELC | 0.622 | 1000 | 30 | 3 | 0.545 | 55 | 4 | 4 | 45 | 45 | 3 | 40 | 9
| ep_gas_combined_cycle_G100000402196 | Beaver power station_CC1 | gas | USA | 1977 |  | Oregon | Clatskanie | active | ELC | 0.586 | 1000 | 30 | 3 | 0.4 | 55 | 4 | 4 | 45 | 45 | 3 | 40 | 9
| ep_gas_combined_cycle_G100000402199 | Eagle Valley Station_EGVS | gas | USA | 2018 |  | Indiana | Martinsville | active | ELC | 0.644 | 1000 | 30 | 3 | 0.58 | 55 | 4 | 4 | 45 | 45 | 3 | 40 | 9
| ep_gas_combined_cycle_G100000402369 | Hill Top energy center_GEN1 | gas | USA | 2021 |  | Pennsylvania | Carmichaels | active | ELC | 0.665 | 1000 | 30 | 3 | 0.6 | 55 | 4 | 4 | 45 | 45 | 3 | 40 | 9
| ep_gas_combined_cycle_G100000402385 | Ingleside cogeneration power station_CC1 | gas | USA | 1999 |  | Texas | Houston | active | ELC | 0.517 | 1000 | 30 | 3 | 0.525 | 55 | 4 | 4 | 45 | 45 | 3 | 40 | 9
| ep_gas_combined_cycle_G100000402524 | Birdsboro power station_GEN1 | gas | USA | 2019 |  | Pennsylvania | Birdsboro | active | ELC | 0.525 | 1000 | 30 | 3 | 0.58 | 55 | 4 | 4 | 45 | 45 | 3 | 40 | 9
| ep_gas_combined_cycle_G100000403023 | Lackawanna energy center_GEN1 | gas | USA | 2018 |  | Pennsylvania | Jessup | active | ELC | 0.5 | 1000 | 30 | 3 | 0.58 | 55 | 4 | 4 | 45 | 45 | 3 | 40 | 9
| ep_gas_combined_cycle_G100000403024 | Lackawanna energy center_GEN2 | gas | USA | 2018 |  | Pennsylvania | Jessup | active | ELC | 0.5 | 1000 | 30 | 3 | 0.58 | 55 | 4 | 4 | 45 | 45 | 3 | 40 | 9
| ep_gas_combined_cycle_G100000403025 | Lackawanna energy center_GEN3 | gas | USA | 2018 |  | Pennsylvania | Jessup | active | ELC | 0.5 | 1000 | 30 | 3 | 0.58 | 55 | 4 | 4 | 45 | 45 | 3 | 40 | 9
| ep_gas_combined_cycle_G100000403198 | Moxie Freedom Generation Plant_GEN1 | gas | USA | 2018 |  | Pennsylvania | Salem Township | active | ELC | 0.529 | 1000 | 30 | 3 | 0.58 | 55 | 4 | 4 | 45 | 45 | 3 | 40 | 9
| ep_gas_combined_cycle_G100000403199 | Moxie Freedom Generation Plant_GEN2 | gas | USA | 2018 |  | Pennsylvania | Salem Township | active | ELC | 0.529 | 1000 | 30 | 3 | 0.58 | 55 | 4 | 4 | 45 | 45 | 3 | 40 | 9
| ep_gas_combined_cycle_G100000403810 | Guernsey power station_GPS1 | gas | USA | 2023 |  | Ohio | Byesville | active | ELC | 0.685 | 1000 | 30 | 3 | 0.6 | 55 | 4 | 4 | 45 | 45 | 3 | 40 | 9
| ep_gas_combined_cycle_G100000403811 | Guernsey power station_GPS2 | gas | USA | 2023 |  | Ohio | Byesville | active | ELC | 0.685 | 1000 | 30 | 3 | 0.6 | 55 | 4 | 4 | 45 | 45 | 3 | 40 | 9
| ep_gas_combined_cycle_G100000403812 | Guernsey power station_GPS3 | gas | USA | 2023 |  | Ohio | Byesville | active | ELC | 0.685 | 1000 | 30 | 3 | 0.6 | 55 | 4 | 4 | 45 | 45 | 3 | 40 | 9
| ep_gas_combined_cycle_G100000403817 | Long Ridge Energy Terminal Power Plant_HPPP1 | gas | USA | 2021 |  | Ohio | Hannibal | active | ELC | 0.522 | 1000 | 30 | 3 | 0.6 | 55 | 4 | 4 | 45 | 45 | 3 | 40 | 9
| ep_gas_combined_cycle_G100000403818 | Jackson Generation power station_1 | gas | USA | 2022 |  | Illinois | Elwood | active | ELC | 0.644 | 1000 | 30 | 3 | 0.6 | 55 | 4 | 4 | 45 | 45 | 3 | 40 | 9
| ep_gas_combined_cycle_G100000403819 | Jackson Generation power station_2 | gas | USA | 2022 |  | Illinois | Elwood | active | ELC | 0.644 | 1000 | 30 | 3 | 0.6 | 55 | 4 | 4 | 45 | 45 | 3 | 40 | 9
| ep_gas_combined_cycle_G100000403847 | South Field Energy power station_1 | gas | USA | 2021 |  | Ohio | Wellsville | active | ELC | 0.605 | 1000 | 30 | 3 | 0.6 | 55 | 4 | 4 | 45 | 45 | 3 | 40 | 9
| ep_gas_combined_cycle_G100000409401 | CPV Three Rivers energy center_GEN2 | gas | USA | 2023 |  | Illinois | Morris | active | ELC | 0.65 | 1000 | 30 | 3 | 0.6 | 55 | 4 | 4 | 45 | 45 | 3 | 40 | 9
| ep_gas_combined_cycle_G100000409402 | CPV Three Rivers energy center_GEN1 | gas | USA | 2023 |  | Illinois | Morris | active | ELC | 0.65 | 1000 | 30 | 3 | 0.6 | 55 | 4 | 4 | 45 | 45 | 3 | 40 | 9
| ep_gas_combined_cycle_G100000409443 | Barry Steam Plant_G523 | gas | USA | 2023 |  | Alabama | Bucks | active | ELC | 0.774 | 1000 | 30 | 3 | 0.6 | 55 | 4 | 4 | 45 | 45 | 3 | 40 | 9
| ep_gas_combined_cycle_G100000409450 | Charles R. Lowman Power Plant_CC_set | gas | USA | 2023 |  | Alabama | Leroy | active | ELC | 0.733 | 1000 | 30 | 3 | 0.6 | 55 | 4 | 4 | 45 | 45 | 3 | 40 | 9
| ep_gas_combined_cycle_G100000409451 | Morrow Generating Plant_MOR1 | gas | USA | 2023 |  | Mississippi | Purvis | active | ELC | 0.558 | 1000 | 30 | 3 | 0.6 | 55 | 4 | 4 | 45 | 45 | 3 | 40 | 9
| ep_gas_combined_cycle_G100000409454 | Big Bend Station_CC1 | gas | USA | 2023 |  | Florida | Ruskin | active | ELC | 1.241 | 1000 | 30 | 3 | 0.6 | 55 | 4 | 4 | 45 | 45 | 3 | 40 | 9
| ep_gas_combined_cycle_G100000409476 | Shady Hills combined cycle facility_G001 | gas | USA | 2026 |  | Florida | Spring Hill | active | ELC | 0.573 | 1000 | 30 | 3 | 0.6 | 55 | 4 | 4 | 45 | 45 | 3 | 40 | 9
| ep_gas_combined_cycle_G100000410520 | Kindle Energy-Magnolia Power LLC Project_CC1 | gas | USA | 2025 |  | Louisiana | Plaquemine | active | ELC | 0.7 | 1000 | 30 | 3 | 0.6 | 55 | 4 | 4 | 45 | 45 | 3 | 40 | 9
| ep_gas_combined_cycle_G100000410561 | Orange County Advanced power station_1 | gas | USA | 2026 |  | Texas | Bridge City | active | ELC | 1.306 | 1000 | 30 | 3 | 0.6 | 55 | 4 | 4 | 45 | 45 | 3 | 40 | 9
| ep_gas_combined_cycle_G100000410562 | Cumberland Steam Plant_CC | gas | USA | 2026 |  | Tennessee | Cumberland City | active | ELC | 1.45 | 1000 | 30 | 3 | 0.6 | 55 | 4 | 4 | 45 | 45 | 3 | 40 | 9
| ep_gas_combined_cycle_G100000411212 | South Field Energy power station_2 | gas | USA | 2021 |  | Ohio | Wellsville | active | ELC | 0.605 | 1000 | 30 | 3 | 0.6 | 55 | 4 | 4 | 45 | 45 | 3 | 40 | 9
| ep_gas_combined_cycle_G100000413022 | Trumbull Energy Center power station_CC1 | gas | USA | 2026 |  | Ohio | Lordstown | active | ELC | 0.95 | 1000 | 30 | 3 | 0.6 | 55 | 4 | 4 | 45 | 45 | 3 | 40 | 9
| ep_gas_combined_cycle_G100000413034 | Mill Creek Station_Unit 5 | gas | USA | 2027 |  | Kentucky | Louisville | active | ELC | 0.645 | 1000 | 30 | 3 | 0.6 | 55 | 4 | 4 | 45 | 45 | 3 | 40 | 9
| ep_gas_combined_cycle_G100001030673 | Delta Blues Advanced Power Station_1 | gas | USA | 2028 |  | Mississippi | Greenville | active | ELC | 0.754 | 1000 | 30 | 3 | 0.6 | 55 | 4 | 4 | 45 | 45 | 3 | 40 | 9
| ep_gas_combined_cycle__m | Aggregated Plant | gas | USA | 1988 |  |  |  | mothballed | ELC | 0.09 | 1150 | 33 | 3.3 | 0.43 | 50 | 2 | 2 | 60 | 60 | 1.75 | 25 | 6
| ep_gas_combined_cycle__m | Aggregated Plant | gas | USA | 1989 |  |  |  | mothballed | ELC | 0.07 | 1150 | 33 | 3.3 | 0.43 | 50 | 2 | 2 | 60 | 60 | 1.75 | 25 | 6
| ep_gas_combined_cycle__m | Aggregated Plant | gas | USA | 1994 |  |  |  | mothballed | ELC | 0.237 | 1150 | 33 | 3.3 | 0.5 | 50 | 2 | 2 | 60 | 60 | 1.75 | 25 | 6
| ep_gas_combined_cycle__m | Aggregated Plant | gas | USA | 2001 |  |  |  | mothballed | ELC | 0.695 | 1011.6547 | 30.2331 | 3.0233 | 0.54306 | 55 | 4 | 4 | 45 | 45 | 3 | 40 | 9
| ep_gas_gas_turbine | Aggregated Plant | gas | USA | 1965 |  |  |  | active | ELC | 0.1 | 920 | 22 | 4.4 | 0.21 | 30 | 1 | 1 | 100 | 100 | 0.75 | 15 | 4
| ep_gas_gas_turbine | Aggregated Plant | gas | USA | 1971 |  |  |  | active | ELC | 0.053 | 920 | 22 | 4.4 | 0.23 | 30 | 1 | 1 | 100 | 100 | 0.75 | 15 | 4
| ep_gas_gas_turbine | Aggregated Plant | gas | USA | 1972 |  |  |  | active | ELC | 1.411 | 931.3395 | 22.2835 | 4.4283 | 0.22929 | 35 | 1.5 | 1.5 | 80 | 80 | 1.25 | 20 | 6
| ep_gas_gas_turbine | Aggregated Plant | gas | USA | 1973 |  |  |  | active | ELC | 0.78 | 920 | 22 | 4.4 | 0.23 | 35 | 1.5 | 1.5 | 80 | 80 | 1.25 | 20 | 6
| ep_gas_gas_turbine | Aggregated Plant | gas | USA | 1974 |  |  |  | active | ELC | 0.741 | 920 | 22 | 4.4 | 0.23 | 35 | 1.5 | 1.5 | 80 | 80 | 1.25 | 20 | 6
| ep_gas_gas_turbine | Aggregated Plant | gas | USA | 1975 |  |  |  | active | ELC | 2.329 | 920 | 22 | 4.4 | 0.23 | 35 | 1.5 | 1.5 | 80 | 80 | 1.25 | 20 | 6
| ep_gas_gas_turbine | Aggregated Plant | gas | USA | 1976 |  |  |  | active | ELC | 0.994 | 920 | 22 | 4.4 | 0.23 | 35 | 1.5 | 1.5 | 80 | 80 | 1.25 | 20 | 6
| ep_gas_gas_turbine | Aggregated Plant | gas | USA | 1977 |  |  |  | active | ELC | 0.138 | 920 | 22 | 4.4 | 0.23 | 30 | 1 | 1 | 100 | 100 | 0.75 | 15 | 4
| ep_gas_gas_turbine | Aggregated Plant | gas | USA | 1978 |  |  |  | active | ELC | 0.721 | 920 | 22 | 4.4 | 0.23 | 35 | 1.5 | 1.5 | 80 | 80 | 1.25 | 20 | 6
| ep_gas_gas_turbine | Aggregated Plant | gas | USA | 1979 |  |  |  | active | ELC | 0.568 | 920 | 22 | 4.4 | 0.23 | 35 | 1.5 | 1.5 | 80 | 80 | 1.25 | 20 | 6
| ep_gas_gas_turbine | Aggregated Plant | gas | USA | 1980 |  |  |  | active | ELC | 0.29 | 920 | 22 | 4.4 | 0.23 | 35 | 1.5 | 1.5 | 80 | 80 | 1.25 | 20 | 6
| ep_gas_gas_turbine | Aggregated Plant | gas | USA | 1981 |  |  |  | active | ELC | 0.633 | 920 | 22 | 4.4 | 0.25 | 35 | 1.5 | 1.5 | 80 | 80 | 1.25 | 20 | 6
| ep_gas_gas_turbine | Aggregated Plant | gas | USA | 1983 |  |  |  | active | ELC | 0.109 | 920 | 22 | 4.4 | 0.25 | 30 | 1 | 1 | 100 | 100 | 0.75 | 15 | 4
| ep_gas_gas_turbine | Aggregated Plant | gas | USA | 1984 |  |  |  | active | ELC | 0.102 | 920 | 22 | 4.4 | 0.25 | 30 | 1 | 1 | 100 | 100 | 0.75 | 15 | 4
| ep_gas_gas_turbine | Aggregated Plant | gas | USA | 1985 |  |  |  | active | ELC | 0.354 | 920 | 22 | 4.4 | 0.25 | 35 | 1.5 | 1.5 | 80 | 80 | 1.25 | 20 | 6
| ep_gas_gas_turbine | Aggregated Plant | gas | USA | 1986 |  |  |  | active | ELC | 0.231 | 920 | 22 | 4.4 | 0.25 | 35 | 1.5 | 1.5 | 80 | 80 | 1.25 | 20 | 6
| ep_gas_gas_turbine | Aggregated Plant | gas | USA | 1987 |  |  |  | active | ELC | 0.621 | 920 | 22 | 4.4 | 0.25 | 35 | 1.5 | 1.5 | 80 | 80 | 1.25 | 20 | 6
| ep_gas_gas_turbine | Aggregated Plant | gas | USA | 1988 |  |  |  | active | ELC | 1.118 | 927.1556 | 22.1789 | 4.4179 | 0.24955 | 35 | 1.5 | 1.5 | 80 | 80 | 1.25 | 20 | 6
| ep_gas_gas_turbine | Aggregated Plant | gas | USA | 1989 |  |  |  | active | ELC | 0.798 | 940.0501 | 22.5013 | 4.4501 | 0.24875 | 35 | 1.5 | 1.5 | 80 | 80 | 1.25 | 20 | 6
| ep_gas_gas_turbine | Aggregated Plant | gas | USA | 1990 |  |  |  | active | ELC | 1.23 | 926.5041 | 22.1626 | 4.4163 | 0.24959 | 35 | 1.5 | 1.5 | 80 | 80 | 1.25 | 20 | 6
| ep_gas_gas_turbine | Aggregated Plant | gas | USA | 1991 |  |  |  | active | ELC | 0.779 | 920 | 22 | 4.4 | 0.265 | 35 | 1.5 | 1.5 | 80 | 80 | 1.25 | 20 | 6
| ep_gas_gas_turbine | Aggregated Plant | gas | USA | 1992 |  |  |  | active | ELC | 1.475 | 920 | 22 | 4.4 | 0.265 | 35 | 1.5 | 1.5 | 80 | 80 | 1.25 | 20 | 6
| ep_gas_gas_turbine | Aggregated Plant | gas | USA | 1993 |  |  |  | active | ELC | 1.123 | 927.1238 | 22.1781 | 4.4178 | 0.26455 | 35 | 1.5 | 1.5 | 80 | 80 | 1.25 | 20 | 6
| ep_gas_gas_turbine | Aggregated Plant | gas | USA | 1994 |  |  |  | active | ELC | 2.621 | 920 | 22 | 4.4 | 0.265 | 35 | 1.5 | 1.5 | 80 | 80 | 1.25 | 20 | 6
| ep_gas_gas_turbine | Aggregated Plant | gas | USA | 1995 |  |  |  | active | ELC | 3.546 | 920 | 22 | 4.4 | 0.265 | 35 | 1.5 | 1.5 | 80 | 80 | 1.25 | 20 | 6
| ep_gas_gas_turbine | Aggregated Plant | gas | USA | 1996 |  |  |  | active | ELC | 1.23 | 933.0081 | 22.3252 | 4.4325 | 0.26419 | 35 | 1.5 | 1.5 | 80 | 80 | 1.25 | 20 | 6
| ep_gas_gas_turbine | Aggregated Plant | gas | USA | 1997 |  |  |  | active | ELC | 1.602 | 920 | 22 | 4.4 | 0.265 | 35 | 1.5 | 1.5 | 80 | 80 | 1.25 | 20 | 6
| ep_gas_gas_turbine | Aggregated Plant | gas | USA | 1998 |  |  |  | active | ELC | 0.68 | 920 | 22 | 4.4 | 0.265 | 35 | 1.5 | 1.5 | 80 | 80 | 1.25 | 20 | 6
| ep_gas_gas_turbine | Aggregated Plant | gas | USA | 1999 |  |  |  | active | ELC | 4.79 | 923.3403 | 22.0835 | 4.4084 | 0.26479 | 35 | 1.5 | 1.5 | 80 | 80 | 1.25 | 20 | 6
| ep_gas_gas_turbine | Aggregated Plant | gas | USA | 2000 |  |  |  | active | ELC | 14.2905 | 920 | 22 | 4.4 | 0.265 | 35 | 1.5 | 1.5 | 80 | 80 | 1.25 | 20 | 6
| ep_gas_gas_turbine | Aggregated Plant | gas | USA | 2001 |  |  |  | active | ELC | 17.882 | 926.2633 | 22.1566 | 4.4157 | 0.28961 | 35 | 1.5 | 1.5 | 80 | 80 | 1.25 | 20 | 6
| ep_gas_gas_turbine | Aggregated Plant | gas | USA | 2002 |  |  |  | active | ELC | 19.285 | 921.6593 | 22.0415 | 4.4041 | 0.2899 | 35 | 1.5 | 1.5 | 80 | 80 | 1.25 | 20 | 6
| ep_gas_gas_turbine | Aggregated Plant | gas | USA | 2003 |  |  |  | active | ELC | 8.178 | 920.9782 | 22.0245 | 4.4024 | 0.28994 | 35 | 1.5 | 1.5 | 80 | 80 | 1.25 | 20 | 6
| ep_gas_gas_turbine | Aggregated Plant | gas | USA | 2004 |  |  |  | active | ELC | 2.941 | 920 | 22 | 4.4 | 0.29 | 35 | 1.5 | 1.5 | 80 | 80 | 1.25 | 20 | 6
| ep_gas_gas_turbine | Aggregated Plant | gas | USA | 2005 |  |  |  | active | ELC | 3.775 | 924.2384 | 22.106 | 4.4106 | 0.28974 | 35 | 1.5 | 1.5 | 80 | 80 | 1.25 | 20 | 6
| ep_gas_gas_turbine | Aggregated Plant | gas | USA | 2006 |  |  |  | active | ELC | 1.288 | 944.8447 | 22.6211 | 4.4621 | 0.28845 | 35 | 1.5 | 1.5 | 80 | 80 | 1.25 | 20 | 6
| ep_gas_gas_turbine | Aggregated Plant | gas | USA | 2007 |  |  |  | active | ELC | 2.082 | 935.3698 | 22.3842 | 4.4384 | 0.28904 | 35 | 1.5 | 1.5 | 80 | 80 | 1.25 | 20 | 6
| ep_gas_gas_turbine | Aggregated Plant | gas | USA | 2008 |  |  |  | active | ELC | 3.396 | 920 | 22 | 4.4 | 0.29 | 35 | 1.5 | 1.5 | 80 | 80 | 1.25 | 20 | 6
| ep_gas_gas_turbine | Aggregated Plant | gas | USA | 2009 |  |  |  | active | ELC | 2.687 | 920 | 22 | 4.4 | 0.29 | 35 | 1.5 | 1.5 | 80 | 80 | 1.25 | 20 | 6
| ep_gas_gas_turbine | Aggregated Plant | gas | USA | 2010 |  |  |  | active | ELC | 1.533 | 920 | 22 | 4.4 | 0.29 | 35 | 1.5 | 1.5 | 80 | 80 | 1.25 | 20 | 6
| ep_gas_gas_turbine | Aggregated Plant | gas | USA | 2011 |  |  |  | active | ELC | 1.759 | 938.1922 | 22.4548 | 4.4455 | 0.30886 | 35 | 1.5 | 1.5 | 80 | 80 | 1.25 | 20 | 6
| ep_gas_gas_turbine | Aggregated Plant | gas | USA | 2012 |  |  |  | active | ELC | 2.306 | 937.3461 | 22.4337 | 4.4434 | 0.30892 | 35 | 1.5 | 1.5 | 80 | 80 | 1.25 | 20 | 6
| ep_gas_gas_turbine | Aggregated Plant | gas | USA | 2013 |  |  |  | active | ELC | 3.7251 | 920 | 22 | 4.4 | 0.31 | 35 | 1.5 | 1.5 | 80 | 80 | 1.25 | 20 | 6
| ep_gas_gas_turbine | Aggregated Plant | gas | USA | 2014 |  |  |  | active | ELC | 0.394 | 940.3046 | 22.5076 | 4.4508 | 0.30873 | 35 | 1.5 | 1.5 | 80 | 80 | 1.25 | 20 | 6
| ep_gas_gas_turbine | Aggregated Plant | gas | USA | 2015 |  |  |  | active | ELC | 1.654 | 920 | 22 | 4.4 | 0.31 | 35 | 1.5 | 1.5 | 80 | 80 | 1.25 | 20 | 6
| ep_gas_gas_turbine | Aggregated Plant | gas | USA | 2016 |  |  |  | active | ELC | 3.204 | 920 | 22 | 4.4 | 0.31 | 35 | 1.5 | 1.5 | 80 | 80 | 1.25 | 20 | 6
| ep_gas_gas_turbine | Aggregated Plant | gas | USA | 2017 |  |  |  | active | ELC | 1.058 | 920 | 22 | 4.4 | 0.31 | 35 | 1.5 | 1.5 | 80 | 80 | 1.25 | 20 | 6
| ep_gas_gas_turbine | Aggregated Plant | gas | USA | 2018 |  |  |  | active | ELC | 2.052 | 927.7973 | 22.1949 | 4.4195 | 0.30951 | 35 | 1.5 | 1.5 | 80 | 80 | 1.25 | 20 | 6
| ep_gas_gas_turbine | Aggregated Plant | gas | USA | 2019 |  |  |  | active | ELC | 1.653 | 905.7229 | 21.8427 | 4.3443 | 0.31139 | 35 | 1.5 | 1.5 | 80 | 80 | 1.25 | 20 | 6
| ep_gas_gas_turbine | Aggregated Plant | gas | USA | 2020 |  |  |  | active | ELC | 1.122 | 948.5205 | 22.713 | 4.4713 | 0.30822 | 35 | 1.5 | 1.5 | 80 | 80 | 1.25 | 20 | 6
| ep_gas_gas_turbine | Aggregated Plant | gas | USA | 2021 |  |  |  | active | ELC | 2.48 | 903.1129 | 21.7185 | 4.3437 | 0.32141 | 35 | 1.5 | 1.5 | 80 | 80 | 1.25 | 20 | 6
| ep_gas_gas_turbine | Aggregated Plant | gas | USA | 2022 |  |  |  | active | ELC | 1.311 | 968.8177 | 23.2204 | 4.522 | 0.31695 | 35 | 1.5 | 1.5 | 80 | 80 | 1.25 | 20 | 6
| ep_gas_gas_turbine | Aggregated Plant | gas | USA | 2023 |  |  |  | active | ELC | 2.243 | 920 | 22 | 4.4 | 0.32 | 35 | 1.5 | 1.5 | 80 | 80 | 1.25 | 20 | 6
| ep_gas_gas_turbine | Aggregated Plant | gas | USA | 2024 |  |  |  | active | ELC | 1.4004 | 925.7127 | 22.1428 | 4.4143 | 0.31964 | 35 | 1.5 | 1.5 | 80 | 80 | 1.25 | 20 | 6
| ep_gas_gas_turbine | Aggregated Plant | gas | USA | 2025 |  |  |  | active | ELC | 2.4314 | 926.5806 | 22.1645 | 4.4165 | 0.31959 | 35 | 1.5 | 1.5 | 80 | 80 | 1.25 | 20 | 6
| ep_gas_gas_turbine | Aggregated Plant | gas | USA | 2026 |  |  |  | active | ELC | 0.683 | 843.9239 | 20.7321 | 4.1464 | 0.32634 | 35 | 1.5 | 1.5 | 80 | 80 | 1.25 | 20 | 6
| ep_gas_gas_turbine | Aggregated Plant | gas | USA | 2027 |  |  |  | active | ELC | 0.448 | 920 | 22 | 4.4 | 0.32 | 35 | 1.5 | 1.5 | 80 | 80 | 1.25 | 20 | 6
| ep_gas_gas_turbine | Aggregated Plant | gas | USA | 2028 |  |  |  | active | ELC | 0.24 | 920 | 22 | 4.4 | 0.32 | 35 | 1.5 | 1.5 | 80 | 80 | 1.25 | 20 | 6
| ep_gas_gas_turbine_G100000409461 | Lincoln Combustion power station_17 | gas | USA | 2024 |  | North Carolina | Stanley | active | ELC | 0.536 | 800 | 20 | 4 | 0.33 | 35 | 1.5 | 1.5 | 80 | 80 | 1.25 | 20 | 6
| ep_gas_gas_turbine__m | Aggregated Plant | gas | USA | 1972 |  |  |  | mothballed | ELC | 0.059 | 920 | 22 | 4.4 | 0.23 | 30 | 1 | 1 | 100 | 100 | 0.75 | 15 | 4
| ep_gas_gas_turbine__m | Aggregated Plant | gas | USA | 1975 |  |  |  | mothballed | ELC | 0.147 | 920 | 22 | 4.4 | 0.23 | 30 | 1 | 1 | 100 | 100 | 0.75 | 15 | 4
| ep_gas_gas_turbine__m | Aggregated Plant | gas | USA | 1976 |  |  |  | mothballed | ELC | 0.077 | 920 | 22 | 4.4 | 0.23 | 30 | 1 | 1 | 100 | 100 | 0.75 | 15 | 4
| ep_gas_gas_turbine__m | Aggregated Plant | gas | USA | 1978 |  |  |  | mothballed | ELC | 0.077 | 920 | 22 | 4.4 | 0.23 | 30 | 1 | 1 | 100 | 100 | 0.75 | 15 | 4
| ep_gas_gas_turbine__m | Aggregated Plant | gas | USA | 1984 |  |  |  | mothballed | ELC | 0.351 | 920 | 22 | 4.4 | 0.25 | 35 | 1.5 | 1.5 | 80 | 80 | 1.25 | 20 | 6
| ep_gas_gas_turbine__m | Aggregated Plant | gas | USA | 1989 |  |  |  | mothballed | ELC | 0.073 | 920 | 22 | 4.4 | 0.25 | 30 | 1 | 1 | 100 | 100 | 0.75 | 15 | 4
| ep_gas_gas_turbine__m | Aggregated Plant | gas | USA | 1991 |  |  |  | mothballed | ELC | 0.222 | 920 | 22 | 4.4 | 0.265 | 35 | 1.5 | 1.5 | 80 | 80 | 1.25 | 20 | 6
| ep_gas_gas_turbine__m | Aggregated Plant | gas | USA | 1992 |  |  |  | mothballed | ELC | 0.39 | 920 | 22 | 4.4 | 0.265 | 35 | 1.5 | 1.5 | 80 | 80 | 1.25 | 20 | 6
| ep_gas_gas_turbine__m | Aggregated Plant | gas | USA | 2000 |  |  |  | mothballed | ELC | 0.98 | 920 | 22 | 4.4 | 0.265 | 35 | 1.5 | 1.5 | 80 | 80 | 1.25 | 20 | 6
| ep_gas_gas_turbine__m | Aggregated Plant | gas | USA | 2001 |  |  |  | mothballed | ELC | 0.315 | 920 | 22 | 4.4 | 0.29 | 35 | 1.5 | 1.5 | 80 | 80 | 1.25 | 20 | 6
| ep_gas_gas_turbine__m | Aggregated Plant | gas | USA | 2002 |  |  |  | mothballed | ELC | 0.688 | 920 | 22 | 4.4 | 0.29 | 35 | 1.5 | 1.5 | 80 | 80 | 1.25 | 20 | 6
| ep_gas_gas_turbine__m | Aggregated Plant | gas | USA | 2003 |  |  |  | mothballed | ELC | 0.15 | 920 | 22 | 4.4 | 0.29 | 30 | 1 | 1 | 100 | 100 | 0.75 | 15 | 4
| ep_gas_gas_turbine__m | Aggregated Plant | gas | USA | 2007 |  |  |  | mothballed | ELC | 0.35 | 920 | 22 | 4.4 | 0.29 | 35 | 1.5 | 1.5 | 80 | 80 | 1.25 | 20 | 6
| ep_gas_internal_combustion | Aggregated Plant | gas | USA | 2002 |  |  |  | active | ELC | 0.114 | 1265 | 49.5 | 7.15 | 0.345 | 35 | 2 | 2 | 60 | 60 | 1.5 | 20 | 6
| ep_gas_internal_combustion | Aggregated Plant | gas | USA | 2005 |  |  |  | active | ELC | 0.1176 | 1265 | 49.5 | 7.15 | 0.345 | 35 | 2 | 2 | 60 | 60 | 1.5 | 20 | 6
| ep_gas_internal_combustion | Aggregated Plant | gas | USA | 2006 |  |  |  | active | ELC | 0.0549 | 1265 | 49.5 | 7.15 | 0.345 | 35 | 2 | 2 | 60 | 60 | 1.5 | 20 | 6
| ep_gas_internal_combustion | Aggregated Plant | gas | USA | 2008 |  |  |  | active | ELC | 0.2211 | 1265 | 49.5 | 7.15 | 0.345 | 35 | 2 | 2 | 60 | 60 | 1.5 | 20 | 6
| ep_gas_internal_combustion | Aggregated Plant | gas | USA | 2010 |  |  |  | active | ELC | 0.3686 | 1265 | 49.5 | 7.15 | 0.345 | 35 | 2 | 2 | 60 | 60 | 1.5 | 20 | 6
| ep_gas_internal_combustion | Aggregated Plant | gas | USA | 2011 |  |  |  | active | ELC | 0.2178 | 1265 | 49.5 | 7.15 | 0.355 | 35 | 2 | 2 | 60 | 60 | 1.5 | 20 | 6
| ep_gas_internal_combustion | Aggregated Plant | gas | USA | 2014 |  |  |  | active | ELC | 0.3456 | 1265 | 49.5 | 7.15 | 0.355 | 35 | 2 | 2 | 60 | 60 | 1.5 | 20 | 6
| ep_gas_internal_combustion | Aggregated Plant | gas | USA | 2015 |  |  |  | active | ELC | 0.171 | 1265 | 49.5 | 7.15 | 0.355 | 35 | 2 | 2 | 60 | 60 | 1.5 | 20 | 6
| ep_gas_internal_combustion | Aggregated Plant | gas | USA | 2016 |  |  |  | active | ELC | 0.3459 | 1265 | 49.5 | 7.15 | 0.355 | 35 | 2 | 2 | 60 | 60 | 1.5 | 20 | 6
| ep_gas_internal_combustion | Aggregated Plant | gas | USA | 2017 |  |  |  | active | ELC | 0.219 | 1265 | 49.5 | 7.15 | 0.355 | 35 | 2 | 2 | 60 | 60 | 1.5 | 20 | 6
| ep_gas_internal_combustion | Aggregated Plant | gas | USA | 2018 |  |  |  | active | ELC | 0.2256 | 1265 | 49.5 | 7.15 | 0.355 | 35 | 2 | 2 | 60 | 60 | 1.5 | 20 | 6
| ep_gas_internal_combustion | Aggregated Plant | gas | USA | 2019 |  |  |  | active | ELC | 0.282 | 1265 | 49.5 | 7.15 | 0.355 | 35 | 2 | 2 | 60 | 60 | 1.5 | 20 | 6
| ep_gas_internal_combustion | Aggregated Plant | gas | USA | 2020 |  |  |  | active | ELC | 0.188 | 1265 | 49.5 | 7.15 | 0.355 | 35 | 2 | 2 | 60 | 60 | 1.5 | 20 | 6
| ep_gas_internal_combustion | Aggregated Plant | gas | USA | 2021 |  |  |  | active | ELC | 0.0564 | 1265 | 49.5 | 7.15 | 0.36 | 35 | 2 | 2 | 60 | 60 | 1.5 | 20 | 6
| ep_gas_internal_combustion | Aggregated Plant | gas | USA | 2022 |  |  |  | active | ELC | 0.069 | 1265 | 49.5 | 7.15 | 0.36 | 35 | 2 | 2 | 60 | 60 | 1.5 | 20 | 6
| ep_gas_internal_combustion | Aggregated Plant | gas | USA | 2023 |  |  |  | active | ELC | 0.1316 | 1265 | 49.5 | 7.15 | 0.36 | 35 | 2 | 2 | 60 | 60 | 1.5 | 20 | 6
| ep_gas_internal_combustion | Aggregated Plant | gas | USA | 2024 |  |  |  | active | ELC | 0.2946 | 1265 | 49.5 | 7.15 | 0.36 | 35 | 2 | 2 | 60 | 60 | 1.5 | 20 | 6
| ep_gas_internal_combustion | Aggregated Plant | gas | USA | 2025 |  |  |  | active | ELC | 0.4613 | 1265 | 49.5 | 7.15 | 0.36 | 35 | 2 | 2 | 60 | 60 | 1.5 | 20 | 6
| ep_gas_internal_combustion | Aggregated Plant | gas | USA | 2026 |  |  |  | active | ELC | 0.188 | 1265 | 49.5 | 7.15 | 0.36 | 35 | 2 | 2 | 60 | 60 | 1.5 | 20 | 6
| ep_gas_steam_turbine | Aggregated Plant | gas | USA | 1951 |  |  |  | active | ELC | 0.225 | 1380 | 44 | 4.95 | 0.29 | 40 | 5 | 5 | 30 | 30 | 3 | 35 | 7
| ep_gas_steam_turbine | Aggregated Plant | gas | USA | 1952 |  |  |  | active | ELC | 0.153 | 1380 | 44 | 4.95 | 0.29 | 35 | 3 | 3 | 40 | 40 | 2 | 25 | 5
| ep_gas_steam_turbine | Aggregated Plant | gas | USA | 1953 |  |  |  | active | ELC | 0.098 | 1380 | 44 | 4.95 | 0.29 | 35 | 3 | 3 | 40 | 40 | 2 | 25 | 5
| ep_gas_steam_turbine | Aggregated Plant | gas | USA | 1954 |  |  |  | active | ELC | 0.54 | 1380 | 44 | 4.95 | 0.29 | 40 | 5 | 5 | 30 | 30 | 3 | 35 | 7
| ep_gas_steam_turbine | Aggregated Plant | gas | USA | 1955 |  |  |  | active | ELC | 0.334 | 1380 | 44 | 4.95 | 0.29 | 40 | 5 | 5 | 30 | 30 | 3 | 35 | 7
| ep_gas_steam_turbine | Aggregated Plant | gas | USA | 1956 |  |  |  | active | ELC | 0.627 | 1380 | 44 | 4.95 | 0.29 | 40 | 5 | 5 | 30 | 30 | 3 | 35 | 7
| ep_gas_steam_turbine | Aggregated Plant | gas | USA | 1957 |  |  |  | active | ELC | 0.353 | 1413.9943 | 45.1331 | 5.0137 | 0.28717 | 40 | 5 | 5 | 30 | 30 | 3 | 35 | 7
| ep_gas_steam_turbine | Aggregated Plant | gas | USA | 1958 |  |  |  | active | ELC | 2.454 | 1357.3105 | 43.5501 | 4.8902 | 0.29112 | 40 | 5 | 5 | 30 | 30 | 3 | 35 | 7
| ep_gas_steam_turbine | Aggregated Plant | gas | USA | 1959 |  |  |  | active | ELC | 0.756 | 1314.4444 | 42.7196 | 4.7762 | 0.2932 | 40 | 5 | 5 | 30 | 30 | 3 | 35 | 7
| ep_gas_steam_turbine | Aggregated Plant | gas | USA | 1960 |  |  |  | active | ELC | 0.757 | 1380 | 44 | 4.95 | 0.29 | 40 | 5 | 5 | 30 | 30 | 3 | 35 | 7
| ep_gas_steam_turbine | Aggregated Plant | gas | USA | 1961 |  |  |  | active | ELC | 0.872 | 1316.0092 | 42.578 | 4.79 | 0.30711 | 40 | 5 | 5 | 30 | 30 | 3 | 35 | 7
| ep_gas_steam_turbine | Aggregated Plant | gas | USA | 1962 |  |  |  | active | ELC | 1.46 | 1294.0685 | 42.0904 | 4.7352 | 0.30955 | 40 | 5 | 5 | 30 | 30 | 3 | 35 | 7
| ep_gas_steam_turbine | Aggregated Plant | gas | USA | 1963 |  |  |  | active | ELC | 2.057 | 1280.3889 | 41.8512 | 4.6973 | 0.31147 | 40 | 5 | 5 | 30 | 30 | 3 | 35 | 7
| ep_gas_steam_turbine | Aggregated Plant | gas | USA | 1964 |  |  |  | active | ELC | 1.154 | 1313.1889 | 42.6308 | 4.7765 | 0.30815 | 40 | 5 | 5 | 30 | 30 | 3 | 35 | 7
| ep_gas_steam_turbine | Aggregated Plant | gas | USA | 1965 |  |  |  | active | ELC | 0.326 | 1380 | 44 | 4.95 | 0.3 | 40 | 5 | 5 | 30 | 30 | 3 | 35 | 7
| ep_gas_steam_turbine | Aggregated Plant | gas | USA | 1966 |  |  |  | active | ELC | 1.561 | 1276.9122 | 41.7092 | 4.6923 | 0.31145 | 40 | 5 | 5 | 30 | 30 | 3 | 35 | 7
| ep_gas_steam_turbine | Aggregated Plant | gas | USA | 1967 |  |  |  | active | ELC | 0.891 | 1238.1818 | 40.8485 | 4.5955 | 0.31576 | 40 | 5 | 5 | 30 | 30 | 3 | 35 | 7
| ep_gas_steam_turbine | Aggregated Plant | gas | USA | 1968 |  |  |  | active | ELC | 1.345 | 1328.2082 | 42.8491 | 4.8205 | 0.30575 | 40 | 5 | 5 | 30 | 30 | 3 | 35 | 7
| ep_gas_steam_turbine | Aggregated Plant | gas | USA | 1969 |  |  |  | active | ELC | 1.0932 | 1243.337 | 40.963 | 4.6083 | 0.31518 | 40 | 5 | 5 | 30 | 30 | 3 | 35 | 7
| ep_gas_steam_turbine | Aggregated Plant | gas | USA | 1970 |  |  |  | active | ELC | 2.03 | 1234.7586 | 40.7724 | 4.5869 | 0.31614 | 40 | 5 | 5 | 30 | 30 | 3 | 35 | 7
| ep_gas_steam_turbine | Aggregated Plant | gas | USA | 1971 |  |  |  | active | ELC | 1.098 | 1322.459 | 42.7213 | 4.8061 | 0.31639 | 40 | 5 | 5 | 30 | 30 | 3 | 35 | 7
| ep_gas_steam_turbine | Aggregated Plant | gas | USA | 1972 |  |  |  | active | ELC | 1.89 | 1267.2381 | 41.4942 | 4.6681 | 0.32253 | 40 | 5 | 5 | 30 | 30 | 3 | 35 | 7
| ep_gas_steam_turbine | Aggregated Plant | gas | USA | 1973 |  |  |  | active | ELC | 1.072 | 1227.3694 | 40.6082 | 4.5684 | 0.32696 | 40 | 5 | 5 | 30 | 30 | 3 | 35 | 7
| ep_gas_steam_turbine | Aggregated Plant | gas | USA | 1974 |  |  |  | active | ELC | 2.795 | 1223.6995 | 40.5267 | 4.5592 | 0.32737 | 40 | 5 | 5 | 30 | 30 | 3 | 35 | 7
| ep_gas_steam_turbine | Aggregated Plant | gas | USA | 1975 |  |  |  | active | ELC | 1.6865 | 1235.7545 | 40.7945 | 4.5894 | 0.32603 | 40 | 5 | 5 | 30 | 30 | 3 | 35 | 7
| ep_gas_steam_turbine | Aggregated Plant | gas | USA | 1976 |  |  |  | active | ELC | 1.476 | 1219.1463 | 40.4255 | 4.5479 | 0.32787 | 40 | 5 | 5 | 30 | 30 | 3 | 35 | 7
| ep_gas_steam_turbine | Aggregated Plant | gas | USA | 1977 |  |  |  | active | ELC | 0.899 | 1211.4127 | 40.2536 | 4.5285 | 0.32873 | 40 | 5 | 5 | 30 | 30 | 3 | 35 | 7
| ep_gas_steam_turbine | Aggregated Plant | gas | USA | 1978 |  |  |  | active | ELC | 0.159 | 1380 | 44 | 4.95 | 0.31 | 35 | 3 | 3 | 40 | 40 | 2 | 25 | 5
| ep_gas_steam_turbine | Aggregated Plant | gas | USA | 1990 |  |  |  | active | ELC | 0.092 | 1380 | 44 | 4.95 | 0.32 | 35 | 3 | 3 | 40 | 40 | 2 | 25 | 5
| ep_gas_steam_turbine | Aggregated Plant | gas | USA | 1995 |  |  |  | active | ELC | 0.068 | 1380 | 44 | 4.95 | 0.33 | 35 | 3 | 3 | 40 | 40 | 2 | 25 | 5
| ep_gas_steam_turbine | Aggregated Plant | gas | USA | 1996 |  |  |  | active | ELC | 0.09 | 1380 | 44 | 4.95 | 0.33 | 35 | 3 | 3 | 40 | 40 | 2 | 25 | 5
| ep_gas_steam_turbine | Aggregated Plant | gas | USA | 1997 |  |  |  | active | ELC | 0.219 | 1380 | 44 | 4.95 | 0.33 | 40 | 5 | 5 | 30 | 30 | 3 | 35 | 7
| ep_gas_steam_turbine | Aggregated Plant | gas | USA | 2001 |  |  |  | active | ELC | 0.238 | 1380 | 44 | 4.95 | 0.34 | 40 | 5 | 5 | 30 | 30 | 3 | 35 | 7
| ep_gas_steam_turbine | Aggregated Plant | gas | USA | 2002 |  |  |  | active | ELC | 0.055 | 1380 | 44 | 4.95 | 0.34 | 35 | 3 | 3 | 40 | 40 | 2 | 25 | 5
| ep_gas_steam_turbine | Aggregated Plant | gas | USA | 2007 |  |  |  | active | ELC | 0.076 | 1380 | 44 | 4.95 | 0.34 | 35 | 3 | 3 | 40 | 40 | 2 | 25 | 5
| ep_gas_steam_turbine | Aggregated Plant | gas | USA | 2008 |  |  |  | active | ELC | 0.067 | 1380 | 44 | 4.95 | 0.34 | 35 | 3 | 3 | 40 | 40 | 2 | 25 | 5
| ep_gas_steam_turbine | Aggregated Plant | gas | USA | 2011 |  |  |  | active | ELC | 0.167 | 1523.7126 | 48.7904 | 5.2195 | 0.33901 | 35 | 3 | 3 | 40 | 40 | 2 | 25 | 5
| ep_gas_steam_turbine | Aggregated Plant | gas | USA | 2012 |  |  |  | active | ELC | 0.41 | 1380 | 44 | 4.95 | 0.345 | 40 | 5 | 5 | 30 | 30 | 3 | 35 | 7
| ep_gas_steam_turbine | Aggregated Plant | gas | USA | 2013 |  |  |  | active | ELC | 0.392 | 1380 | 44 | 4.95 | 0.345 | 40 | 5 | 5 | 30 | 30 | 3 | 35 | 7
| ep_gas_steam_turbine | Aggregated Plant | gas | USA | 2014 |  |  |  | active | ELC | 0.7742 | 1380 | 44 | 4.95 | 0.345 | 40 | 5 | 5 | 30 | 30 | 3 | 35 | 7
| ep_gas_steam_turbine | Aggregated Plant | gas | USA | 2015 |  |  |  | active | ELC | 1.9093 | 1303.8821 | 42.3085 | 4.7597 | 0.35346 | 40 | 5 | 5 | 30 | 30 | 3 | 35 | 7
| ep_gas_steam_turbine | Aggregated Plant | gas | USA | 2016 |  |  |  | active | ELC | 4.1287 | 1380 | 44 | 4.95 | 0.345 | 40 | 5 | 5 | 30 | 30 | 3 | 35 | 7
| ep_gas_steam_turbine | Aggregated Plant | gas | USA | 2017 |  |  |  | active | ELC | 0.53 | 1250.6038 | 41.1245 | 4.6265 | 0.35938 | 40 | 5 | 5 | 30 | 30 | 3 | 35 | 7
| ep_gas_steam_turbine | Aggregated Plant | gas | USA | 2018 |  |  |  | active | ELC | 0.424 | 1380 | 44 | 4.95 | 0.345 | 40 | 5 | 5 | 30 | 30 | 3 | 35 | 7
| ep_gas_steam_turbine | Aggregated Plant | gas | USA | 2019 |  |  |  | active | ELC | 0.1148 | 1380 | 44 | 4.95 | 0.345 | 35 | 3 | 3 | 40 | 40 | 2 | 25 | 5
| ep_gas_steam_turbine | Aggregated Plant | gas | USA | 2021 |  |  |  | active | ELC | 1.4688 | 1287.6348 | 41.9474 | 4.7191 | 0.35526 | 40 | 5 | 5 | 30 | 30 | 3 | 35 | 7
| ep_gas_steam_turbine | Aggregated Plant | gas | USA | 2022 |  |  |  | active | ELC | 1.0597 | 1311.4278 | 42.4762 | 4.7786 | 0.35262 | 40 | 5 | 5 | 30 | 30 | 3 | 35 | 7
| ep_gas_steam_turbine | Aggregated Plant | gas | USA | 2025 |  |  |  | active | ELC | 1.08 | 1200 | 40 | 4.5 | 0.365 | 40 | 5 | 5 | 30 | 30 | 3 | 35 | 7
| ep_gas_steam_turbine | Aggregated Plant | gas | USA | 2026 |  |  |  | active | ELC | 0.3536 | 1380 | 44 | 4.95 | 0.345 | 40 | 5 | 5 | 30 | 30 | 3 | 35 | 7
| ep_gas_steam_turbine | Aggregated Plant | gas | USA | 2028 |  |  |  | active | ELC | 0.302 | 1380 | 44 | 4.95 | 0.345 | 40 | 5 | 5 | 30 | 30 | 3 | 35 | 7
| ep_gas_steam_turbine_G100000402304 | Arthur Kill generating station_3 | gas | USA | 1969 |  | New York | Staten Island | active | ELC | 0.536 | 1200 | 40 | 4.5 | 0.32 | 40 | 5 | 5 | 30 | 30 | 3 | 35 | 7
| ep_gas_steam_turbine_G100000402347 | TalenEnergy Martins Creek power station_3 | gas | USA | 1975 |  | Pennsylvania | Bangor | active | ELC | 0.851 | 1200 | 40 | 4.5 | 0.33 | 40 | 5 | 5 | 30 | 30 | 3 | 35 | 7
| ep_gas_steam_turbine_G100000402348 | TalenEnergy Martins Creek power station_4 | gas | USA | 1977 |  | Pennsylvania | Bangor | active | ELC | 0.851 | 1200 | 40 | 4.5 | 0.33 | 40 | 5 | 5 | 30 | 30 | 3 | 35 | 7
| ep_gas_steam_turbine_G100000402553 | Roseton generating facility_1 | gas | USA | 1974 |  | New York | Newsburgh | active | ELC | 0.621 | 1200 | 40 | 4.5 | 0.33 | 40 | 5 | 5 | 30 | 30 | 3 | 35 | 7
| ep_gas_steam_turbine_G100000402554 | Roseton generating facility_2 | gas | USA | 1974 |  | New York | Newsburgh | active | ELC | 0.621 | 1200 | 40 | 4.5 | 0.33 | 40 | 5 | 5 | 30 | 30 | 3 | 35 | 7
| ep_gas_steam_turbine_G100000402642 | Dan E Karn power station_3 | gas | USA | 1975 |  | Michigan | Essexville | active | ELC | 0.693 | 1200 | 40 | 4.5 | 0.33 | 40 | 5 | 5 | 30 | 30 | 3 | 35 | 7
| ep_gas_steam_turbine_G100000402643 | Dan E Karn power station_4 | gas | USA | 1977 |  | Michigan | Essexville | active | ELC | 0.71 | 1200 | 40 | 4.5 | 0.33 | 40 | 5 | 5 | 30 | 30 | 3 | 35 | 7
| ep_gas_steam_turbine_G100000402695 | Greenwood (MI) power station_1 | gas | USA | 1979 |  | Michigan | Avoca | active | ELC | 0.815 | 1200 | 40 | 4.5 | 0.33 | 40 | 5 | 5 | 30 | 30 | 3 | 35 | 7
| ep_gas_steam_turbine_G100000402735 | Anclote power station_1 | gas | USA | 1974 |  | Florida | Holiday | active | ELC | 0.556 | 1200 | 40 | 4.5 | 0.33 | 40 | 5 | 5 | 30 | 30 | 3 | 35 | 7
| ep_gas_steam_turbine_G100000402736 | Anclote power station_2 | gas | USA | 1978 |  | Florida | Holiday | active | ELC | 0.556 | 1200 | 40 | 4.5 | 0.33 | 40 | 5 | 5 | 30 | 30 | 3 | 35 | 7
| ep_gas_steam_turbine_G100000402837 | Lake Catherine power station_4 | gas | USA | 1970 | 2025 | Arkansas | Jones Mill | active | ELC | 0.553 | 1200 | 40 | 4.5 | 0.32 | 40 | 5 | 5 | 30 | 30 | 3 | 35 | 7
| ep_gas_steam_turbine_G100000402841 | Little Gypsy power station_3 | gas | USA | 1969 | 2029 | Louisiana | La Place | active | ELC | 0.582 | 1200 | 40 | 4.5 | 0.32 | 40 | 5 | 5 | 30 | 30 | 3 | 35 | 7
| ep_gas_steam_turbine_G100000402845 | Nine Mile Point power station_5 | gas | USA | 1973 | 2033 | Louisiana | Westwego | active | ELC | 0.895 | 1200 | 40 | 4.5 | 0.33 | 40 | 5 | 5 | 30 | 30 | 3 | 35 | 7
| ep_gas_steam_turbine_G100000402846 | Nine Mile Point power station_6(4) | gas | USA | 1971 | 2031 | Louisiana | Westwego | active | ELC | 0.895 | 1200 | 40 | 4.5 | 0.33 | 40 | 5 | 5 | 30 | 30 | 3 | 35 | 7
| ep_gas_steam_turbine_G100000402848 | R S Nelson power station_4 | gas | USA | 1970 |  | Louisiana | Westlake | active | ELC | 0.592 | 1200 | 40 | 4.5 | 0.32 | 40 | 5 | 5 | 30 | 30 | 3 | 35 | 7
| ep_gas_steam_turbine_G100000402851__m | Baxter Wilson power station_1 | gas | USA | 1967 |  | Mississippi | Vicksburg | mothballed | ELC | 0.545 | 1200 | 40 | 4.5 | 0.32 | 40 | 5 | 5 | 30 | 30 | 3 | 35 | 7
| ep_gas_steam_turbine_G100000402852 | Gerald Andrus power station_1 | gas | USA | 1975 | 2035 | Mississippi | Greenville | active | ELC | 0.781 | 1200 | 40 | 4.5 | 0.33 | 40 | 5 | 5 | 30 | 30 | 3 | 35 | 7
| ep_gas_steam_turbine_G100000402857 | Sabine power station_4 | gas | USA | 1974 | 2026 | Texas | Orange | active | ELC | 0.592 | 1200 | 40 | 4.5 | 0.33 | 40 | 5 | 5 | 30 | 30 | 3 | 35 | 7
| ep_gas_steam_turbine_G100000402858 | Sabine power station_5 | gas | USA | 1979 |  | Texas | Orange | active | ELC | 0.507 | 1200 | 40 | 4.5 | 0.33 | 40 | 5 | 5 | 30 | 30 | 3 | 35 | 7
| ep_gas_steam_turbine_G100000402918 | Ormond Beach power station_1 | gas | USA | 1971 | 2027 | California | Oxnard | active | ELC | 0.806 | 1200 | 40 | 4.5 | 0.33 | 40 | 5 | 5 | 30 | 30 | 3 | 35 | 7
| ep_gas_steam_turbine_G100000402919 | Ormond Beach power station_2 | gas | USA | 1973 | 2027 | California | Oxnard | active | ELC | 0.806 | 1200 | 40 | 4.5 | 0.33 | 40 | 5 | 5 | 30 | 30 | 3 | 35 | 7
| ep_gas_steam_turbine_G100000402920 | Chalk Point Generating Station_3 | gas | USA | 1975 |  | Maryland | Aquasco | active | ELC | 0.659 | 1200 | 40 | 4.5 | 0.33 | 40 | 5 | 5 | 30 | 30 | 3 | 35 | 7
| ep_gas_steam_turbine_G100000402921 | Chalk Point Generating Station_4 | gas | USA | 1981 |  | Maryland | Aquasco | active | ELC | 0.659 | 1200 | 40 | 4.5 | 0.34 | 40 | 5 | 5 | 30 | 30 | 3 | 35 | 7
| ep_gas_steam_turbine_G100000402931 | Bowline Point power station_1 | gas | USA | 1972 |  | New York | West Haverstraw | active | ELC | 0.621 | 1200 | 40 | 4.5 | 0.33 | 40 | 5 | 5 | 30 | 30 | 3 | 35 | 7
| ep_gas_steam_turbine_G100000402932 | Bowline Point power station_2 | gas | USA | 1974 |  | New York | West Haverstraw | active | ELC | 0.621 | 1200 | 40 | 4.5 | 0.33 | 40 | 5 | 5 | 30 | 30 | 3 | 35 | 7
| ep_gas_steam_turbine_G100000402989 | Ravenswood power station_3 | gas | USA | 1965 |  | New York | Long Island | active | ELC | 1.027 | 1200 | 40 | 4.5 | 0.32 | 40 | 5 | 5 | 30 | 30 | 3 | 35 | 7
| ep_gas_steam_turbine_G100000403128 | Lake Hubbard power station_2 | gas | USA | 1973 |  | Texas | Sunnyvale | active | ELC | 0.531 | 1200 | 40 | 4.5 | 0.33 | 40 | 5 | 5 | 30 | 30 | 3 | 35 | 7
| ep_gas_steam_turbine_G100000403142 | Stryker Creek power station_ST2 | gas | USA | 1965 |  | Texas | Jacksonville | active | ELC | 0.527 | 1200 | 40 | 4.5 | 0.32 | 40 | 5 | 5 | 30 | 30 | 3 | 35 | 7
| ep_gas_steam_turbine_G100000403197 | Mountain Creek power station_8 | gas | USA | 1967 |  | Texas | Dallas | active | ELC | 0.581 | 1200 | 40 | 4.5 | 0.32 | 40 | 5 | 5 | 30 | 30 | 3 | 35 | 7
| ep_gas_steam_turbine_G100000403261 | Cedar Bayou power station_1 | gas | USA | 1970 |  | Texas | Baytown | active | ELC | 0.765 | 1200 | 40 | 4.5 | 0.32 | 40 | 5 | 5 | 30 | 30 | 3 | 35 | 7
| ep_gas_steam_turbine_G100000403262 | Cedar Bayou power station_2 | gas | USA | 1972 |  | Texas | Baytown | active | ELC | 0.765 | 1200 | 40 | 4.5 | 0.33 | 40 | 5 | 5 | 30 | 30 | 3 | 35 | 7
| ep_gas_steam_turbine_G100000403285 | Parish Generating Station_4 | gas | USA | 1968 | 2026 | Texas | Thompsons | active | ELC | 0.581 | 1200 | 40 | 4.5 | 0.32 | 40 | 5 | 5 | 30 | 30 | 3 | 35 | 7
| ep_gas_steam_turbine_G100000403319 | Seminole (OK) power station_1 | gas | USA | 1971 |  | Oklahoma | Konowa | active | ELC | 0.567 | 1200 | 40 | 4.5 | 0.33 | 40 | 5 | 5 | 30 | 30 | 3 | 35 | 7
| ep_gas_steam_turbine_G100000403320 | Seminole (OK) power station_2 | gas | USA | 1973 |  | Oklahoma | Konowa | active | ELC | 0.567 | 1200 | 40 | 4.5 | 0.33 | 40 | 5 | 5 | 30 | 30 | 3 | 35 | 7
| ep_gas_steam_turbine_G100000403321 | Seminole (OK) power station_3 | gas | USA | 1975 |  | Oklahoma | Konowa | active | ELC | 0.567 | 1200 | 40 | 4.5 | 0.33 | 40 | 5 | 5 | 30 | 30 | 3 | 35 | 7
| ep_gas_steam_turbine_G100000409497 | Manatee power station_2 | gas | USA | 1977 |  | Florida | Parrish | active | ELC | 0.863 | 1200 | 40 | 4.5 | 0.33 | 40 | 5 | 5 | 30 | 30 | 3 | 35 | 7
| ep_gas_steam_turbine_G100000409498 | Manatee power station_1 | gas | USA | 1976 |  | Florida | Parrish | active | ELC | 0.863 | 1200 | 40 | 4.5 | 0.33 | 40 | 5 | 5 | 30 | 30 | 3 | 35 | 7
| ep_gas_steam_turbine_G100000409590 | Oswego Harbor Power_ST6 | gas | USA | 1979 |  | New York | Oswego | active | ELC | 0.902 | 1200 | 40 | 4.5 | 0.33 | 40 | 5 | 5 | 30 | 30 | 3 | 35 | 7
| ep_gas_steam_turbine_G100000409591 | Oswego Harbor Power_ST5 | gas | USA | 1975 |  | New York | Oswego | active | ELC | 0.902 | 1200 | 40 | 4.5 | 0.33 | 40 | 5 | 5 | 30 | 30 | 3 | 35 | 7
| ep_gas_steam_turbine_G100000409593 | Canal power station_2 | gas | USA | 1976 |  | Massachusetts | Sandwich | active | ELC | 0.58 | 1200 | 40 | 4.5 | 0.33 | 40 | 5 | 5 | 30 | 30 | 3 | 35 | 7
| ep_gas_steam_turbine_G100000410147 | Canal power station_1 | gas | USA | 1968 |  | Massachusetts | Sandwich | active | ELC | 0.532 | 1200 | 40 | 4.5 | 0.32 | 40 | 5 | 5 | 30 | 30 | 3 | 35 | 7
| ep_gas_steam_turbine_G100001017849 | Muskogee Generating Station_Unit 4, timepoint 2 | gas | USA | 2019 |  | Oklahoma | Fort Gibson | active | ELC | 0.5724 | 1200 | 40 | 4.5 | 0.365 | 40 | 5 | 5 | 30 | 30 | 3 | 35 | 7
| ep_gas_steam_turbine_G100001017850 | Muskogee Generating Station_Unit 5, timepoint 2 | gas | USA | 2019 |  | Oklahoma | Fort Gibson | active | ELC | 0.5724 | 1200 | 40 | 4.5 | 0.365 | 40 | 5 | 5 | 30 | 30 | 3 | 35 | 7
| ep_gas_steam_turbine_G100001017862 | Montour Steam Station_Unit 2, timepoint 2 | gas | USA | 2023 |  | Pennsylvania | Washingtonville | active | ELC | 0.893 | 1200 | 40 | 4.5 | 0.365 | 40 | 5 | 5 | 30 | 30 | 3 | 35 | 7
| ep_gas_steam_turbine_G100001017872 | James E. Rogers Energy Complex_Unit 6, timepoint 2 | gas | USA | 2018 | 2049 | North Carolina | Cliffside | active | ELC | 0.9095 | 1200 | 40 | 4.5 | 0.365 | 40 | 5 | 5 | 30 | 30 | 3 | 35 | 7
| ep_gas_steam_turbine_G100001017922 | Big Cajun II Power Plant_Unit 2, timepoint 2 | gas | USA | 2016 |  | Louisiana | New Roads | active | ELC | 0.626 | 1200 | 40 | 4.5 | 0.365 | 40 | 5 | 5 | 30 | 30 | 3 | 35 | 7
| ep_gas_steam_turbine_G100001017947 | Jack Watson Generating Plant_Unit 5, timepoint 2 | gas | USA | 2015 |  | Mississippi | Gulfport | active | ELC | 0.578 | 1200 | 40 | 4.5 | 0.365 | 40 | 5 | 5 | 30 | 30 | 3 | 35 | 7
| ep_gas_steam_turbine_G100001017952 | Montour Steam Station_Unit 1, timepoint 2 | gas | USA | 2023 |  | Pennsylvania | Washingtonville | active | ELC | 0.8649 | 1200 | 40 | 4.5 | 0.365 | 40 | 5 | 5 | 30 | 30 | 3 | 35 | 7
| ep_gas_steam_turbine_G100001017971 | Gulf Clean Energy Center_Unit 7, timepoint 2 | gas | USA | 2021 |  | Florida | Pensacola | active | ELC | 0.578 | 1200 | 40 | 4.5 | 0.365 | 40 | 5 | 5 | 30 | 30 | 3 | 35 | 7
| ep_gas_steam_turbine__m | Aggregated Plant | gas | USA | 1950 |  |  |  | mothballed | ELC | 0.1 | 1620 | 52 | 5.4 | 0.255 | 35 | 3 | 3 | 40 | 40 | 2 | 25 | 5
| ep_gas_steam_turbine__m | Aggregated Plant | gas | USA | 1953 |  |  |  | mothballed | ELC | 0.075 | 1380 | 44 | 4.95 | 0.29 | 35 | 3 | 3 | 40 | 40 | 2 | 25 | 5
| ep_gas_steam_turbine__m | Aggregated Plant | gas | USA | 1954 |  |  |  | mothballed | ELC | 0.074 | 1380 | 44 | 4.95 | 0.29 | 35 | 3 | 3 | 40 | 40 | 2 | 25 | 5
| ep_gas_steam_turbine__m | Aggregated Plant | gas | USA | 1955 |  |  |  | mothballed | ELC | 0.05 | 1620 | 52 | 5.4 | 0.27 | 35 | 3 | 3 | 40 | 40 | 2 | 25 | 5
| ep_gas_steam_turbine__m | Aggregated Plant | gas | USA | 1957 |  |  |  | mothballed | ELC | 0.05 | 1620 | 52 | 5.4 | 0.27 | 35 | 3 | 3 | 40 | 40 | 2 | 25 | 5
| ep_gas_steam_turbine__m | Aggregated Plant | gas | USA | 1959 |  |  |  | mothballed | ELC | 0.1 | 1620 | 52 | 5.4 | 0.27 | 35 | 3 | 3 | 40 | 40 | 2 | 25 | 5
| ep_gas_steam_turbine__m | Aggregated Plant | gas | USA | 1960 |  |  |  | mothballed | ELC | 0.079 | 1380 | 44 | 4.95 | 0.29 | 35 | 3 | 3 | 40 | 40 | 2 | 25 | 5
| ep_gas_steam_turbine__m | Aggregated Plant | gas | USA | 1961 |  |  |  | mothballed | ELC | 0.462 | 1229.2208 | 40.6494 | 4.5731 | 0.31675 | 40 | 5 | 5 | 30 | 30 | 3 | 35 | 7
| ep_gas_steam_turbine__m | Aggregated Plant | gas | USA | 1962 |  |  |  | mothballed | ELC | 0.066 | 1380 | 44 | 4.95 | 0.3 | 35 | 3 | 3 | 40 | 40 | 2 | 25 | 5
| ep_gas_steam_turbine__m | Aggregated Plant | gas | USA | 1964 |  |  |  | mothballed | ELC | 0.355 | 1380 | 44 | 4.95 | 0.3 | 40 | 5 | 5 | 30 | 30 | 3 | 35 | 7
| ep_gas_steam_turbine__m | Aggregated Plant | gas | USA | 1966 |  |  |  | mothballed | ELC | 0.12 | 1380 | 44 | 4.95 | 0.3 | 35 | 3 | 3 | 40 | 40 | 2 | 25 | 5
| ep_gas_steam_turbine__m | Aggregated Plant | gas | USA | 1968 |  |  |  | mothballed | ELC | 0.066 | 1380 | 44 | 4.95 | 0.3 | 35 | 3 | 3 | 40 | 40 | 2 | 25 | 5
| ep_gas_steam_turbine__m | Aggregated Plant | gas | USA | 1974 |  |  |  | mothballed | ELC | 0.317 | 1200 | 40 | 4.5 | 0.33 | 40 | 5 | 5 | 30 | 30 | 3 | 35 | 7
| ep_gas_steam_turbine__m | Aggregated Plant | gas | USA | 2009 |  |  |  | mothballed | ELC | 0.25 | 1380 | 44 | 4.95 | 0.34 | 40 | 5 | 5 | 30 | 30 | 3 | 35 | 7
| ep_gas_steam_turbine__m | Aggregated Plant | gas | USA | 2015 |  |  |  | mothballed | ELC | 0.1575 | 1380 | 44 | 4.95 | 0.345 | 35 | 3 | 3 | 40 | 40 | 2 | 25 | 5
| ep_gas_steam_turbine__m | Aggregated Plant | gas | USA | 2019 |  |  |  | mothballed | ELC | 0.0816 | 1380 | 44 | 4.95 | 0.345 | 35 | 3 | 3 | 40 | 40 | 2 | 25 | 5
| ep_geothermal | Aggregated Plant | geothermal | USA | 1971 |  |  |  | active | ELC | 0.11 | 4830 | 143 | 5.5 | 1
| ep_geothermal | Aggregated Plant | geothermal | USA | 1972 |  |  |  | active | ELC | 0.11 | 4830 | 143 | 5.5 | 1
| ep_geothermal | Aggregated Plant | geothermal | USA | 1975 |  |  |  | active | ELC | 0.11 | 4830 | 143 | 5.5 | 1
| ep_geothermal | Aggregated Plant | geothermal | USA | 1979 |  |  |  | active | ELC | 0.11 | 4830 | 143 | 5.5 | 1
| ep_geothermal | Aggregated Plant | geothermal | USA | 1980 |  |  |  | active | ELC | 0.251 | 4830 | 143 | 5.5 | 1
| ep_geothermal | Aggregated Plant | geothermal | USA | 1982 |  |  |  | active | ELC | 0.128 | 4895.625 | 145.0312 | 5.5391 | 1
| ep_geothermal | Aggregated Plant | geothermal | USA | 1983 |  |  |  | active | ELC | 0.306 | 4830 | 143 | 5.5 | 1
| ep_geothermal | Aggregated Plant | geothermal | USA | 1984 |  |  |  | active | ELC | 0.217 | 4988.7097 | 147.9124 | 5.5945 | 1
| ep_geothermal | Aggregated Plant | geothermal | USA | 1985 |  |  |  | active | ELC | 0.4 | 4949.7 | 146.705 | 5.5713 | 1
| ep_geothermal | Aggregated Plant | geothermal | USA | 1986 |  |  |  | active | ELC | 0.055 | 4830 | 143 | 5.5 | 1
| ep_geothermal | Aggregated Plant | geothermal | USA | 1987 |  |  |  | active | ELC | 0.09 | 4830 | 143 | 5.5 | 1
| ep_geothermal | Aggregated Plant | geothermal | USA | 1988 |  |  |  | active | ELC | 0.251 | 5151.2749 | 152.9442 | 5.6912 | 1
| ep_geothermal | Aggregated Plant | geothermal | USA | 1989 |  |  |  | active | ELC | 0.214 | 5104.7664 | 151.5047 | 5.6636 | 1
| ep_geothermal | Aggregated Plant | geothermal | USA | 1990 |  |  |  | active | ELC | 0.051 | 5670 | 169 | 6 | 1
| ep_geothermal | Aggregated Plant | geothermal | USA | 1992 |  |  |  | active | ELC | 0.074 | 5670 | 169 | 6 | 1
| ep_geothermal | Aggregated Plant | geothermal | USA | 1993 |  |  |  | active | ELC | 0.048 | 5670 | 169 | 6 | 1
| ep_geothermal | Aggregated Plant | geothermal | USA | 1996 |  |  |  | active | ELC | 0.048 | 5670 | 169 | 6 | 1
| ep_geothermal | Aggregated Plant | geothermal | USA | 2000 |  |  |  | active | ELC | 0.07 | 4974 | 147.4571 | 5.5857 | 1
| ep_geothermal | Aggregated Plant | geothermal | USA | 2002 |  |  |  | active | ELC | 0.006 | 5670 | 169 | 6 | 1
| ep_geothermal | Aggregated Plant | geothermal | USA | 2005 |  |  |  | active | ELC | 0.03 | 5670 | 169 | 6 | 1
| ep_geothermal | Aggregated Plant | geothermal | USA | 2006 |  |  |  | active | ELC | 0.072 | 5670 | 169 | 6 | 1
| ep_geothermal | Aggregated Plant | geothermal | USA | 2007 |  |  |  | active | ELC | 0.028 | 5670 | 169 | 6 | 1
| ep_geothermal | Aggregated Plant | geothermal | USA | 2008 |  |  |  | active | ELC | 0.064 | 5670 | 169 | 6 | 1
| ep_geothermal | Aggregated Plant | geothermal | USA | 2009 |  |  |  | active | ELC | 0.024 | 5670 | 169 | 6 | 1
| ep_geothermal | Aggregated Plant | geothermal | USA | 2010 |  |  |  | active | ELC | 0.091 | 5670 | 169 | 6 | 1
| ep_geothermal | Aggregated Plant | geothermal | USA | 2011 |  |  |  | active | ELC | 0.004 | 5670 | 169 | 6 | 1
| ep_geothermal | Aggregated Plant | geothermal | USA | 2012 |  |  |  | active | ELC | 0.276 | 5502.6087 | 163.8188 | 5.9004 | 1
| ep_geothermal | Aggregated Plant | geothermal | USA | 2013 |  |  |  | active | ELC | 0.042 | 5670 | 169 | 6 | 1
| ep_geothermal | Aggregated Plant | geothermal | USA | 2014 |  |  |  | active | ELC | 0.022 | 5670 | 169 | 6 | 1
| ep_geothermal | Aggregated Plant | geothermal | USA | 2015 |  |  |  | active | ELC | 0.106 | 5670 | 169 | 6 | 1
| ep_geothermal | Aggregated Plant | geothermal | USA | 2017 |  |  |  | active | ELC | 0.037 | 5670 | 169 | 6 | 1
| ep_geothermal | Aggregated Plant | geothermal | USA | 2018 |  |  |  | active | ELC | 0.082 | 5670 | 169 | 6 | 1
| ep_geothermal | Aggregated Plant | geothermal | USA | 2019 |  |  |  | active | ELC | 0.026 | 5670 | 169 | 6 | 1
| ep_geothermal | Aggregated Plant | geothermal | USA | 2020 |  |  |  | active | ELC | 0.032 | 5670 | 169 | 6 | 1
| ep_geothermal | Aggregated Plant | geothermal | USA | 2022 |  |  |  | active | ELC | 0.12 | 5670 | 169 | 6 | 1
| ep_geothermal | Aggregated Plant | geothermal | USA | 2023 |  |  |  | active | ELC | 0.0285 | 5670 | 169 | 6 | 1
| ep_geothermal | Aggregated Plant | geothermal | USA | 2025 |  |  |  | active | ELC | 0.075 | 5054 | 149.9333 | 5.6333 | 1
| ep_geothermal | Aggregated Plant | geothermal | USA | 2026 |  |  |  | active | ELC | 0.125 | 4998 | 148.2 | 5.6 | 1
| ep_geothermal__m | Aggregated Plant | geothermal | USA | 1985 |  |  |  | mothballed | ELC | 0.055 | 4830 | 143 | 5.5 | 1
| ep_hydro_dam | Aggregated Plant | hydro | USA | 1907 |  |  |  | active | ELC | 0.073 | 2875 | 55 | 2.2 | 1
| ep_hydro_dam | Aggregated Plant | hydro | USA | 1913 |  |  |  | active | ELC | 0.329 | 2949.4681 | 56.4894 | 2.2298 | 1
| ep_hydro_dam | Aggregated Plant | hydro | USA | 1914 |  |  |  | active | ELC | 0.072 | 2875 | 55 | 2.2 | 1
| ep_hydro_dam | Aggregated Plant | hydro | USA | 1915 |  |  |  | active | ELC | 0.185 | 2875 | 55 | 2.2 | 1
| ep_hydro_dam | Aggregated Plant | hydro | USA | 1917 |  |  |  | active | ELC | 0.066 | 2875 | 55 | 2.2 | 1
| ep_hydro_dam | Aggregated Plant | hydro | USA | 1919 |  |  |  | active | ELC | 0.14 | 2875 | 55 | 2.2 | 1
| ep_hydro_dam | Aggregated Plant | hydro | USA | 1920 |  |  |  | active | ELC | 0.046 | 3375 | 65 | 2.4 | 1
| ep_hydro_dam | Aggregated Plant | hydro | USA | 1921 |  |  |  | active | ELC | 0.149 | 2875 | 55 | 2.2 | 1
| ep_hydro_dam | Aggregated Plant | hydro | USA | 1922 |  |  |  | active | ELC | 0.069 | 2875 | 55 | 2.2 | 1
| ep_hydro_dam | Aggregated Plant | hydro | USA | 1923 |  |  |  | active | ELC | 0.22 | 2977.2727 | 57.0455 | 2.2409 | 1
| ep_hydro_dam | Aggregated Plant | hydro | USA | 1924 |  |  |  | active | ELC | 0.263 | 2875 | 55 | 2.2 | 1
| ep_hydro_dam | Aggregated Plant | hydro | USA | 1925 |  |  |  | active | ELC | 0.08 | 2875 | 55 | 2.2 | 1
| ep_hydro_dam | Aggregated Plant | hydro | USA | 1926 |  |  |  | active | ELC | 0.288 | 2875 | 55 | 2.2 | 1
| ep_hydro_dam | Aggregated Plant | hydro | USA | 1927 |  |  |  | active | ELC | 0.341 | 2875 | 55 | 2.2 | 1
| ep_hydro_dam | Aggregated Plant | hydro | USA | 1928 |  |  |  | active | ELC | 0.415 | 2929.2169 | 56.0843 | 2.2217 | 1
| ep_hydro_dam | Aggregated Plant | hydro | USA | 1930 |  |  |  | active | ELC | 0.86 | 2875 | 55 | 2.2 | 1
| ep_hydro_dam | Aggregated Plant | hydro | USA | 1931 |  |  |  | active | ELC | 0.487 | 2875 | 55 | 2.2 | 1
| ep_hydro_dam | Aggregated Plant | hydro | USA | 1932 |  |  |  | active | ELC | 0.056 | 2875 | 55 | 2.2 | 1
| ep_hydro_dam | Aggregated Plant | hydro | USA | 1936 |  |  |  | active | ELC | 0.535 | 2591.8224 | 51.2243 | 2.049 | 1
| ep_hydro_dam | Aggregated Plant | hydro | USA | 1938 |  |  |  | active | ELC | 0.523 | 2875 | 55 | 2.2 | 1
| ep_hydro_dam | Aggregated Plant | hydro | USA | 1939 |  |  |  | active | ELC | 0.167 | 2875 | 55 | 2.2 | 1
| ep_hydro_dam | Aggregated Plant | hydro | USA | 1940 |  |  |  | active | ELC | 0.456 | 2875 | 55 | 2.2 | 1
| ep_hydro_dam | Aggregated Plant | hydro | USA | 1941 |  |  |  | active | ELC | 0.108 | 2875 | 55 | 2.2 | 1
| ep_hydro_dam | Aggregated Plant | hydro | USA | 1942 |  |  |  | active | ELC | 0.43 | 2875 | 55 | 2.2 | 1
| ep_hydro_dam | Aggregated Plant | hydro | USA | 1943 |  |  |  | active | ELC | 0.484 | 2875 | 55 | 2.2 | 1
| ep_hydro_dam | Aggregated Plant | hydro | USA | 1944 |  |  |  | active | ELC | 0.441 | 2875 | 55 | 2.2 | 1
| ep_hydro_dam | Aggregated Plant | hydro | USA | 1945 |  |  |  | active | ELC | 0.409 | 2936.1247 | 56.2225 | 2.2244 | 1
| ep_hydro_dam | Aggregated Plant | hydro | USA | 1948 |  |  |  | active | ELC | 0.157 | 2875 | 55 | 2.2 | 1
| ep_hydro_dam | Aggregated Plant | hydro | USA | 1949 |  |  |  | active | ELC | 0.175 | 2875 | 55 | 2.2 | 1
| ep_hydro_dam | Aggregated Plant | hydro | USA | 1950 |  |  |  | active | ELC | 0.332 | 2942.7711 | 56.3554 | 2.2271 | 1
| ep_hydro_dam | Aggregated Plant | hydro | USA | 1951 |  |  |  | active | ELC | 0.679 | 2875 | 55 | 2.2 | 1
| ep_hydro_dam | Aggregated Plant | hydro | USA | 1952 |  |  |  | active | ELC | 1.598 | 2589.174 | 51.189 | 2.0476 | 1
| ep_hydro_dam | Aggregated Plant | hydro | USA | 1953 |  |  |  | active | ELC | 0.967 | 2734.6174 | 53.1282 | 2.1251 | 1
| ep_hydro_dam | Aggregated Plant | hydro | USA | 1954 |  |  |  | active | ELC | 0.491 | 2630.6008 | 51.7413 | 2.0697 | 1
| ep_hydro_dam | Aggregated Plant | hydro | USA | 1955 |  |  |  | active | ELC | 0.597 | 2875 | 55 | 2.2 | 1
| ep_hydro_dam | Aggregated Plant | hydro | USA | 1957 |  |  |  | active | ELC | 0.651 | 2913.4025 | 55.768 | 2.2154 | 1
| ep_hydro_dam | Aggregated Plant | hydro | USA | 1958 |  |  |  | active | ELC | 0.68 | 2887.5 | 55.25 | 2.205 | 1
| ep_hydro_dam | Aggregated Plant | hydro | USA | 1959 |  |  |  | active | ELC | 0.665 | 2599.812 | 51.3308 | 2.0532 | 1
| ep_hydro_dam | Aggregated Plant | hydro | USA | 1960 |  |  |  | active | ELC | 0.458 | 2875 | 55 | 2.2 | 1
| ep_hydro_dam | Aggregated Plant | hydro | USA | 1961 |  |  |  | active | ELC | 0.688 | 2875 | 55 | 2.2 | 1
| ep_hydro_dam | Aggregated Plant | hydro | USA | 1962 |  |  |  | active | ELC | 0.469 | 2591.4179 | 51.5672 | 2.0418 | 1
| ep_hydro_dam | Aggregated Plant | hydro | USA | 1963 |  |  |  | active | ELC | 0.975 | 2875 | 55 | 2.2 | 1
| ep_hydro_dam | Aggregated Plant | hydro | USA | 1964 |  |  |  | active | ELC | 1.287 | 2766.317 | 53.5509 | 2.142 | 1
| ep_hydro_dam | Aggregated Plant | hydro | USA | 1965 |  |  |  | active | ELC | 0.763 | 2875 | 55 | 2.2 | 1
| ep_hydro_dam | Aggregated Plant | hydro | USA | 1966 |  |  |  | active | ELC | 0.843 | 2875 | 55 | 2.2 | 1
| ep_hydro_dam | Aggregated Plant | hydro | USA | 1967 |  |  |  | active | ELC | 0.769 | 2683.8427 | 52.4512 | 2.098 | 1
| ep_hydro_dam | Aggregated Plant | hydro | USA | 1968 |  |  |  | active | ELC | 1.105 | 2755.8824 | 53.4118 | 2.1365 | 1
| ep_hydro_dam | Aggregated Plant | hydro | USA | 1969 |  |  |  | active | ELC | 0.614 | 2682.614 | 52.4349 | 2.0974 | 1
| ep_hydro_dam | Aggregated Plant | hydro | USA | 1970 |  |  |  | active | ELC | 0.32 | 2948.4375 | 56.4688 | 2.2294 | 1
| ep_hydro_dam | Aggregated Plant | hydro | USA | 1971 |  |  |  | active | ELC | 0.403 | 2875 | 55 | 2.2 | 1
| ep_hydro_dam | Aggregated Plant | hydro | USA | 1972 |  |  |  | active | ELC | 0.392 | 2933.6735 | 56.1735 | 2.2235 | 1
| ep_hydro_dam | Aggregated Plant | hydro | USA | 1973 |  |  |  | active | ELC | 0.078 | 2875 | 55 | 2.2 | 1
| ep_hydro_dam | Aggregated Plant | hydro | USA | 1974 |  |  |  | active | ELC | 0.565 | 2566.3717 | 50.885 | 2.0354 | 1
| ep_hydro_dam | Aggregated Plant | hydro | USA | 1975 |  |  |  | active | ELC | 0.405 | 2875 | 55 | 2.2 | 1
| ep_hydro_dam | Aggregated Plant | hydro | USA | 1977 |  |  |  | active | ELC | 0.119 | 3080.8824 | 59.1176 | 2.2824 | 1
| ep_hydro_dam | Aggregated Plant | hydro | USA | 1978 |  |  |  | active | ELC | 0.092 | 2875 | 55 | 2.2 | 1
| ep_hydro_dam | Aggregated Plant | hydro | USA | 1979 |  |  |  | active | ELC | 0.3 | 2875 | 55 | 2.2 | 1
| ep_hydro_dam | Aggregated Plant | hydro | USA | 1980 |  |  |  | active | ELC | 0.112 | 2875 | 55 | 2.2 | 1
| ep_hydro_dam | Aggregated Plant | hydro | USA | 1982 |  |  |  | active | ELC | 0.191 | 2998.0366 | 57.4607 | 2.2492 | 1
| ep_hydro_dam | Aggregated Plant | hydro | USA | 1983 |  |  |  | active | ELC | 0.341 | 2875 | 55 | 2.2 | 1
| ep_hydro_dam | Aggregated Plant | hydro | USA | 1984 |  |  |  | active | ELC | 0.385 | 2939.9351 | 56.2987 | 2.226 | 1
| ep_hydro_dam | Aggregated Plant | hydro | USA | 1985 |  |  |  | active | ELC | 0.504 | 2875 | 55 | 2.2 | 1
| ep_hydro_dam | Aggregated Plant | hydro | USA | 1988 |  |  |  | active | ELC | 0.161 | 2875 | 55 | 2.2 | 1
| ep_hydro_dam | Aggregated Plant | hydro | USA | 1989 |  |  |  | active | ELC | 0.253 | 2875 | 55 | 2.2 | 1
| ep_hydro_dam | Aggregated Plant | hydro | USA | 1990 |  |  |  | active | ELC | 0.017 | 3375 | 65 | 2.4 | 1
| ep_hydro_dam | Aggregated Plant | hydro | USA | 1991 |  |  |  | active | ELC | 0.126 | 2875 | 55 | 2.2 | 1
| ep_hydro_dam | Aggregated Plant | hydro | USA | 1992 |  |  |  | active | ELC | 0.06 | 2875 | 55 | 2.2 | 1
| ep_hydro_dam | Aggregated Plant | hydro | USA | 2003 |  |  |  | active | ELC | 0.131 | 2875 | 55 | 2.2 | 1
| ep_hydro_dam | Aggregated Plant | hydro | USA | 2017 |  |  |  | active | ELC | 0.076 | 2875 | 55 | 2.2 | 1
| ep_hydro_dam | Aggregated Plant | hydro | USA | 2021 |  |  |  | active | ELC | 0.055 | 2875 | 55 | 2.2 | 1
| ep_hydro_dam_ | Aggregated Plant - IRENA Gap_Missing Hydro Capacity | hydro | USA | 2022 |  |  |  | active | ELC | 11.4607 | 2500 | 50 | 2 | 1
| ep_hydro_dam_G100000603764 | Big Bend Dam hydroelectric plant_ | hydro | USA | 1964 |  | South Dakota | Chamberlain | active | ELC | 0.538 | 2500 | 50 | 2 | 1
| ep_hydro_dam_G100000603779 | Boundary hydroelectric plant_ | hydro | USA | 1967 |  | Washington | Metaline | active | ELC | 1.119 | 2500 | 50 | 2 | 1
| ep_hydro_dam_G100000603783 | Brownlee hydroelectric plant_ | hydro | USA | 1980 |  | Idaho | Cambridge | active | ELC | 0.675 | 2500 | 50 | 2 | 1
| ep_hydro_dam_G100000603796 | Castaic hydroelectric plant_ | hydro | USA | 1972 |  | California | Castaic | active | ELC | 1.682 | 2500 | 50 | 2 | 1
| ep_hydro_dam_G100000603802 | Chief Joseph hydroelectric plant_ | hydro | USA | 1955 |  | Washington | Bridgeport | active | ELC | 2.456 | 2500 | 50 | 2 | 1
| ep_hydro_dam_G100000603807 | Conowingo hydroelectric plant_ | hydro | USA | 1928 |  | Maryland | Darlington | active | ELC | 0.531 | 2500 | 50 | 2 | 1
| ep_hydro_dam_G100000603836 | Garrison hydroelectric plant_ | hydro | USA | 1956 |  | North Dakota | Riverside | active | ELC | 0.583 | 2500 | 50 | 2 | 1
| ep_hydro_dam_G100000603839 | Glen Canyon hydroelectric plant_ | hydro | USA | 1964 |  | Arizona | Page | active | ELC | 1.312 | 2500 | 50 | 2 | 1
| ep_hydro_dam_G100000603843 | Grand Coulee Left hydroelectric plant_ | hydro | USA | 1941 |  | Washington | Grand Coulee | active | ELC | 1.155 | 2500 | 50 | 2 | 1
| ep_hydro_dam_G100000603844 | Grand Coulee Right hydroelectric plant_ | hydro | USA | 1975 |  | Washington | Grand Coulee | active | ELC | 1.125 | 2500 | 50 | 2 | 1
| ep_hydro_dam_G100000603860 | Hoover Dam hydroelectric plant_ | hydro | USA | 1936 |  | Arizona and Nevada |  | active | ELC | 2.08 | 2500 | 50 | 2 | 1
| ep_hydro_dam_G100000603886 | Libby hydroelectric plant_ | hydro | USA | 1975 |  | Montana | Libby | active | ELC | 0.525 | 2500 | 50 | 2 | 1
| ep_hydro_dam_G100000603913 | Nathaniel Washington hydroelectric plant_ | hydro | USA | 1975 |  | Washington | Grand Coulee | active | ELC | 4.215 | 2500 | 50 | 2 | 1
| ep_hydro_dam_G100000603921 | Oahe hydroelectric plant_ | hydro | USA | 1962 |  | South Dakota | Pierre | active | ELC | 0.786 | 2500 | 50 | 2 | 1
| ep_hydro_dam_G100000603939 | Priest Rapids hydroelectric plant_ | hydro | USA | 1959 |  | Washington | Mattawa | active | ELC | 0.95 | 2500 | 50 | 2 | 1
| ep_hydro_dam_G100000603964 | Shasta hydroelectric plant_ | hydro | USA | 1944 |  | California | Redding | active | ELC | 0.714 | 2500 | 50 | 2 | 1
| ep_hydro_dam_G100000603971 | St. Lawrence-Franklin D. Roosevelt hydroelectric plant_ | hydro | USA | 1958 |  | New York | Massena | active | ELC | 0.912 | 2500 | 50 | 2 | 1
| ep_hydro_dam_G100000603999 | Wells hydroelectric plant (United States)_ | hydro | USA | 1967 |  | Washington | Pateros | active | ELC | 0.774 | 2500 | 50 | 2 | 1
| ep_hydro_dam_G100001030968 | Wanapum hydroelectric plant_ | hydro | USA | 2011 |  | Washington | Beverly | active | ELC | 1.22 | 2500 | 50 | 2 | 1
| ep_hydro_ps | Aggregated Plant | hydro | USA | 1961 |  |  |  | active | ELC | 0.24 | 2070 | 44 | 1.65 | 1
| ep_hydro_ps | Aggregated Plant | hydro | USA | 1963 |  |  |  | active | ELC | 0.408 | 1800 | 40 | 1.5 | 1
| ep_hydro_ps | Aggregated Plant | hydro | USA | 1965 |  |  |  | active | ELC | 0.7 | 1895.2714 | 41.4114 | 1.5529 | 1
| ep_hydro_ps | Aggregated Plant | hydro | USA | 1967 |  |  |  | active | ELC | 0.3 | 2070 | 44 | 1.65 | 1
| ep_hydro_ps | Aggregated Plant | hydro | USA | 1968 |  |  |  | active | ELC | 0.553 | 2070 | 44 | 1.65 | 1
| ep_hydro_ps | Aggregated Plant | hydro | USA | 1970 |  |  |  | active | ELC | 0.438 | 1800 | 40 | 1.5 | 1
| ep_hydro_ps | Aggregated Plant | hydro | USA | 1973 |  |  |  | active | ELC | 0.314 | 1800 | 40 | 1.5 | 1
| ep_hydro_ps | Aggregated Plant | hydro | USA | 1975 |  |  |  | active | ELC | 0.25 | 2070 | 44 | 1.65 | 1
| ep_hydro_ps | Aggregated Plant | hydro | USA | 1979 |  |  |  | active | ELC | 0.377 | 2070 | 44 | 1.65 | 1
| ep_hydro_ps | Aggregated Plant | hydro | USA | 1981 |  |  |  | active | ELC | 0.2 | 2070 | 44 | 1.65 | 1
| ep_hydro_ps | Aggregated Plant | hydro | USA | 1987 |  |  |  | active | ELC | 0.2 | 2070 | 44 | 1.65 | 1
| ep_hydro_ps | Aggregated Plant | hydro | USA | 2002 |  |  |  | active | ELC | 0.328 | 1800 | 40 | 1.5 | 1
| ep_hydro_ps_G100000603754 | Bad Creek hydroelectric plant_ | hydro | USA | 1991 |  | South Carolina | Salem | active | ELC | 2 | 1800 | 40 | 1.5 | 1
| ep_hydro_ps_G100000603760 | Bath County hydroelectric plant_ | hydro | USA | 1985 |  | Virginia | Warm Springs | active | ELC | 2.862 | 1800 | 40 | 1.5 | 1
| ep_hydro_ps_G100000603761 | Bear Swamp hydroelectric plant_ | hydro | USA | 1974 |  | Massachusetts | Florida | active | ELC | 0.6 | 1800 | 40 | 1.5 | 1
| ep_hydro_ps_G100000603773 | Blenheim Gilboa hydroelectric plant_ | hydro | USA | 1973 |  | New York | Gilboa | active | ELC | 1 | 1800 | 40 | 1.5 | 1
| ep_hydro_ps_G100000603828 | Fairfield hydroelectric plant_ | hydro | USA | 1978 |  | South Carolina | Jenkinsville | active | ELC | 0.587 | 1800 | 40 | 1.5 | 1
| ep_hydro_ps_G100000603856 | Helms hydroelectric plant_ | hydro | USA | 1984 |  | California | Shaver Lake | active | ELC | 1.053 | 1800 | 40 | 1.5 | 1
| ep_hydro_ps_G100000603869 | Jocassee hydroelectric plant_ | hydro | USA | 1973 |  | South Carolina | Salem | active | ELC | 0.774 | 1800 | 40 | 1.5 | 1
| ep_hydro_ps_G100000603894 | Ludington hydroelectric plant_ | hydro | USA | 1973 |  | Michigan | Ludington | active | ELC | 1.979 | 1800 | 40 | 1.5 | 1
| ep_hydro_ps_G100000603911 | Muddy Run hydroelectric plant_ | hydro | USA | 1967 |  | Pennsylvania | Drumore | active | ELC | 1.072 | 1800 | 40 | 1.5 | 1
| ep_hydro_ps_G100000603919 | Northfield Mountain hydroelectric plant_ | hydro | USA | 1973 |  | Massachusetts | Northfield | active | ELC | 1.168 | 1800 | 40 | 1.5 | 1
| ep_hydro_ps_G100000603942 | Raccoon Mountain hydroelectric plant_ | hydro | USA | 1978 |  | Tennessee | Chattanooga | active | ELC | 1.714 | 1800 | 40 | 1.5 | 1
| ep_hydro_ps_G100000603951 | Rocky Mountain hydroelectric plant_ | hydro | USA | 1995 |  | Georgia | Rome | active | ELC | 0.848 | 1800 | 40 | 1.5 | 1
| ep_hydro_ror | Aggregated Plant | hydro | USA | 1910 |  |  |  | active | ELC | 0.247 | 2530 | 60.5 | 2.75 | 1
| ep_hydro_ror | Aggregated Plant | hydro | USA | 1912 |  |  |  | active | ELC | 0.064 | 2530 | 60.5 | 2.75 | 1
| ep_hydro_ror | Aggregated Plant | hydro | USA | 1915 |  |  |  | active | ELC | 0.098 | 2530 | 60.5 | 2.75 | 1
| ep_hydro_ror | Aggregated Plant | hydro | USA | 1917 |  |  |  | active | ELC | 0.109 | 2530 | 60.5 | 2.75 | 1
| ep_hydro_ror | Aggregated Plant | hydro | USA | 1918 |  |  |  | active | ELC | 0.105 | 2718.5714 | 65.2143 | 2.8571 | 1
| ep_hydro_ror | Aggregated Plant | hydro | USA | 1919 |  |  |  | active | ELC | 0.091 | 2530 | 60.5 | 2.75 | 1
| ep_hydro_ror | Aggregated Plant | hydro | USA | 1923 |  |  |  | active | ELC | 0.105 | 2718.5714 | 65.2143 | 2.8571 | 1
| ep_hydro_ror | Aggregated Plant | hydro | USA | 1924 |  |  |  | active | ELC | 0.051 | 2530 | 60.5 | 2.75 | 1
| ep_hydro_ror | Aggregated Plant | hydro | USA | 1925 |  |  |  | active | ELC | 0.06 | 2530 | 60.5 | 2.75 | 1
| ep_hydro_ror | Aggregated Plant | hydro | USA | 1926 |  |  |  | active | ELC | 0.045 | 2970 | 71.5 | 3 | 1
| ep_hydro_ror | Aggregated Plant | hydro | USA | 1928 |  |  |  | active | ELC | 0.11 | 2530 | 60.5 | 2.75 | 1
| ep_hydro_ror | Aggregated Plant | hydro | USA | 1929 |  |  |  | active | ELC | 0.1 | 2530 | 60.5 | 2.75 | 1
| ep_hydro_ror | Aggregated Plant | hydro | USA | 1931 |  |  |  | active | ELC | 0.418 | 2200 | 55 | 2.5 | 1
| ep_hydro_ror | Aggregated Plant | hydro | USA | 1936 |  |  |  | active | ELC | 0.33 | 2591.3333 | 62.0333 | 2.7848 | 1
| ep_hydro_ror | Aggregated Plant | hydro | USA | 1939 |  |  |  | active | ELC | 0.075 | 2530 | 60.5 | 2.75 | 1
| ep_hydro_ror | Aggregated Plant | hydro | USA | 1942 |  |  |  | active | ELC | 0.145 | 2530 | 60.5 | 2.75 | 1
| ep_hydro_ror | Aggregated Plant | hydro | USA | 1943 |  |  |  | active | ELC | 0.094 | 2530 | 60.5 | 2.75 | 1
| ep_hydro_ror | Aggregated Plant | hydro | USA | 1949 |  |  |  | active | ELC | 0.305 | 2530 | 60.5 | 2.75 | 1
| ep_hydro_ror | Aggregated Plant | hydro | USA | 1951 |  |  |  | active | ELC | 0.14 | 2530 | 60.5 | 2.75 | 1
| ep_hydro_ror | Aggregated Plant | hydro | USA | 1953 |  |  |  | active | ELC | 0.09 | 2970 | 71.5 | 3 | 1
| ep_hydro_ror | Aggregated Plant | hydro | USA | 1954 |  |  |  | active | ELC | 0.111 | 2530 | 60.5 | 2.75 | 1
| ep_hydro_ror | Aggregated Plant | hydro | USA | 1955 |  |  |  | active | ELC | 0.09 | 2530 | 60.5 | 2.75 | 1
| ep_hydro_ror | Aggregated Plant | hydro | USA | 1957 |  |  |  | active | ELC | 0.132 | 2530 | 60.5 | 2.75 | 1
| ep_hydro_ror | Aggregated Plant | hydro | USA | 1958 |  |  |  | active | ELC | 0.24 | 2530 | 60.5 | 2.75 | 1
| ep_hydro_ror | Aggregated Plant | hydro | USA | 1959 |  |  |  | active | ELC | 0.26 | 2530 | 60.5 | 2.75 | 1
| ep_hydro_ror | Aggregated Plant | hydro | USA | 1963 |  |  |  | active | ELC | 0.512 | 2304.4141 | 56.7402 | 2.5791 | 1
| ep_hydro_ror | Aggregated Plant | hydro | USA | 1964 |  |  |  | active | ELC | 0.072 | 2530 | 60.5 | 2.75 | 1
| ep_hydro_ror | Aggregated Plant | hydro | USA | 1965 |  |  |  | active | ELC | 0.112 | 2530 | 60.5 | 2.75 | 1
| ep_hydro_ror | Aggregated Plant | hydro | USA | 1967 |  |  |  | active | ELC | 0.904 | 2375.2212 | 57.9204 | 2.6327 | 1
| ep_hydro_ror | Aggregated Plant | hydro | USA | 1968 |  |  |  | active | ELC | 0.151 | 2666.9536 | 63.9238 | 2.8278 | 1
| ep_hydro_ror | Aggregated Plant | hydro | USA | 1970 |  |  |  | active | ELC | 0.101 | 2530 | 60.5 | 2.75 | 1
| ep_hydro_ror | Aggregated Plant | hydro | USA | 1971 |  |  |  | active | ELC | 0.11 | 2530 | 60.5 | 2.75 | 1
| ep_hydro_ror | Aggregated Plant | hydro | USA | 1972 |  |  |  | active | ELC | 0.1 | 2530 | 60.5 | 2.75 | 1
| ep_hydro_ror | Aggregated Plant | hydro | USA | 1973 |  |  |  | active | ELC | 0.127 | 2530 | 60.5 | 2.75 | 1
| ep_hydro_ror | Aggregated Plant | hydro | USA | 1985 |  |  |  | active | ELC | 0.084 | 2530 | 60.5 | 2.75 | 1
| ep_hydro_ror | Aggregated Plant | hydro | USA | 1988 |  |  |  | active | ELC | 0.045 | 2970 | 71.5 | 3 | 1
| ep_hydro_ror | Aggregated Plant | hydro | USA | 1990 |  |  |  | active | ELC | 0.192 | 2530 | 60.5 | 2.75 | 1
| ep_hydro_ror | Aggregated Plant | hydro | USA | 1994 |  |  |  | active | ELC | 0.07 | 2530 | 60.5 | 2.75 | 1
| ep_hydro_ror | Aggregated Plant | hydro | USA | 1999 |  |  |  | active | ELC | 0.103 | 2530 | 60.5 | 2.75 | 1
| ep_hydro_ror | Aggregated Plant | hydro | USA | 2001 |  |  |  | active | ELC | 0.08 | 2530 | 60.5 | 2.75 | 1
| ep_hydro_ror | Aggregated Plant | hydro | USA | 2013 |  |  |  | active | ELC | 0.059 | 2530 | 60.5 | 2.75 | 1
| ep_hydro_ror | Aggregated Plant | hydro | USA | 2016 |  |  |  | active | ELC | 0.193 | 2530 | 60.5 | 2.75 | 1
| ep_hydro_ror_G100000603777 | Bonneville hydroelectric plant_ | hydro | USA | 1938 |  | Oregon | Cascade Locks | active | ELC | 1.162 | 2200 | 55 | 2.5 | 1
| ep_hydro_ror_G100000603863 | Ice Harbor hydroelectric plant_ | hydro | USA | 1962 |  | Washington | Burbank | active | ELC | 0.603 | 2200 | 55 | 2.5 | 1
| ep_hydro_ror_G100000603871 | John Day hydroelectric plant_ | hydro | USA | 1968 |  | Oregon | Rufus | active | ELC | 2.16 | 2200 | 55 | 2.5 | 1
| ep_hydro_ror_G100000603887 | Little Goose hydroelectric plant_ | hydro | USA | 1970 |  | Washington | Dayton | active | ELC | 0.81 | 2200 | 55 | 2.5 | 1
| ep_hydro_ror_G100000603891 | Lower Granite hydroelectric plant_ | hydro | USA | 1975 |  | Washington | Pomeroy | active | ELC | 0.81 | 2200 | 55 | 2.5 | 1
| ep_hydro_ror_G100000603892 | Lower Monumental hydroelectric plant_ | hydro | USA | 1969 |  | Washington | Kahlotus | active | ELC | 0.81 | 2200 | 55 | 2.5 | 1
| ep_hydro_ror_G100000603901 | McNary hydroelectric plant_ | hydro | USA | 1953 |  | Oregon | Umatilla | active | ELC | 0.991 | 2200 | 55 | 2.5 | 1
| ep_hydro_ror_G100000603947 | Robert Moses Niagara hydroelectric plant_ | hydro | USA | 1961 |  | New York | Lewiston | active | ELC | 2.429 | 2200 | 55 | 2.5 | 1
| ep_hydro_ror_G100000603950 | Rock Island hydroelectric plant_ | hydro | USA | 1931 |  | Washington | Wenatchee | active | ELC | 0.629 | 2200 | 55 | 2.5 | 1
| ep_hydro_ror_G100000603952 | Rocky Reach hydroelectric plant_ | hydro | USA | 1961 |  | Washington | Wenatchee | active | ELC | 1.3 | 2200 | 55 | 2.5 | 1
| ep_hydro_ror_G100000603980 | The Dalles hydroelectric plant_ | hydro | USA | 1957 |  | Oregon | The Dalles | active | ELC | 1.82 | 2200 | 55 | 2.5 | 1
| ep_hydro_ror_G100000604003 | Wilson hydroelectric plant_ | hydro | USA | 1925 |  | Alabama | Muscle Shoals | active | ELC | 0.667 | 2200 | 55 | 2.5 | 1
| ep_nuclear_G100000500005 | Grand Gulf nuclear power plant_1 | nuclear | USA | 1985 |  | Mississippi |  | active | ELC | 1.5 | 6500 | 150 | 4 | 1 | 70 | 24 | 24 | 5 | 5 | 48 | 100 | 50
| ep_nuclear_G100000500012 | Palo Verde nuclear power plant_1 | nuclear | USA | 1986 |  | Arizona |  | active | ELC | 1.414 | 6500 | 150 | 4 | 1 | 70 | 24 | 24 | 5 | 5 | 48 | 100 | 50
| ep_nuclear_G100000500013 | Palo Verde nuclear power plant_2 | nuclear | USA | 1986 |  | Arizona |  | active | ELC | 1.414 | 6500 | 150 | 4 | 1 | 70 | 24 | 24 | 5 | 5 | 48 | 100 | 50
| ep_nuclear_G100000500014 | Palo Verde nuclear power plant_3 | nuclear | USA | 1988 |  | Arizona |  | active | ELC | 1.414 | 6500 | 150 | 4 | 1 | 70 | 24 | 24 | 5 | 5 | 48 | 100 | 50
| ep_nuclear_G100000500015 | Nine Mile Point nuclear power plant_2 | nuclear | USA | 1988 |  | New York |  | active | ELC | 1.32 | 6500 | 150 | 4 | 1 | 70 | 24 | 24 | 5 | 5 | 48 | 100 | 50
| ep_nuclear_G100000500026 | Susquehanna nuclear power plant_1 | nuclear | USA | 1983 |  | Pennsylvania |  | active | ELC | 1.33 | 6500 | 150 | 4 | 1 | 70 | 24 | 24 | 5 | 5 | 48 | 100 | 50
| ep_nuclear_G100000500027 | Susquehanna nuclear power plant_2 | nuclear | USA | 1985 |  | Pennsylvania |  | active | ELC | 1.33 | 6500 | 150 | 4 | 1 | 70 | 24 | 24 | 5 | 5 | 48 | 100 | 50
| ep_nuclear_G100000500028 | Peach Bottom nuclear power plant_2 | nuclear | USA | 1974 |  | Pennsylvania | Peach Bottom Township | active | ELC | 1.412 | 6500 | 150 | 4 | 1 | 70 | 24 | 24 | 5 | 5 | 48 | 100 | 50
| ep_nuclear_G100000500029 | Peach Bottom nuclear power plant_3 | nuclear | USA | 1974 |  | Pennsylvania | Peach Bottom Township | active | ELC | 1.412 | 6500 | 150 | 4 | 1 | 70 | 24 | 24 | 5 | 5 | 48 | 100 | 50
| ep_nuclear_G100000500043 | South Texas nuclear power plant_1 | nuclear | USA | 1988 |  | Texas |  | active | ELC | 1.354 | 6500 | 150 | 4 | 1 | 70 | 24 | 24 | 5 | 5 | 48 | 100 | 50
| ep_nuclear_G100000500044 | South Texas nuclear power plant_2 | nuclear | USA | 1989 |  | Texas |  | active | ELC | 1.354 | 6500 | 150 | 4 | 1 | 70 | 24 | 24 | 5 | 5 | 48 | 100 | 50
| ep_nuclear_G100000500049 | Hope Creek nuclear power plant_1 | nuclear | USA | 1986 |  | New Jersey | Lower Alloways Creek Township | active | ELC | 1.24 | 6500 | 150 | 4 | 1 | 70 | 24 | 24 | 5 | 5 | 48 | 100 | 50
| ep_nuclear_G100000500073 | Perry nuclear power plant_1 | nuclear | USA | 1987 |  | Ohio |  | active | ELC | 1.303 | 6500 | 150 | 4 | 1 | 70 | 24 | 24 | 5 | 5 | 48 | 100 | 50
| ep_nuclear_G100000500075 | Waterford nuclear power plant_3 | nuclear | USA | 1985 |  | Louisiana |  | active | ELC | 1.25 | 6500 | 150 | 4 | 1 | 70 | 24 | 24 | 5 | 5 | 48 | 100 | 50
| ep_nuclear_G100000500077 | Millstone nuclear power plant_3 | nuclear | USA | 1986 |  | Connecticut |  | active | ELC | 1.28 | 6500 | 150 | 4 | 1 | 70 | 24 | 24 | 5 | 5 | 48 | 100 | 50
| ep_nuclear_G100000500078 | Seabrook nuclear power plant_1 | nuclear | USA | 1990 |  | New Hampshire |  | active | ELC | 1.296 | 6500 | 150 | 4 | 1 | 70 | 24 | 24 | 5 | 5 | 48 | 100 | 50
| ep_nuclear_G100000500079 | Braidwood nuclear power plant_1 | nuclear | USA | 1988 |  | Illinois |  | active | ELC | 1.27 | 6500 | 150 | 4 | 1 | 70 | 24 | 24 | 5 | 5 | 48 | 100 | 50
| ep_nuclear_G100000500080 | Byron nuclear power plant_1 | nuclear | USA | 1985 |  | Illinois |  | active | ELC | 1.242 | 6500 | 150 | 4 | 1 | 70 | 24 | 24 | 5 | 5 | 48 | 100 | 50
| ep_nuclear_G100000500081 | Braidwood nuclear power plant_2 | nuclear | USA | 1988 |  | Illinois |  | active | ELC | 1.23 | 6500 | 150 | 4 | 1 | 70 | 24 | 24 | 5 | 5 | 48 | 100 | 50
| ep_nuclear_G100000500082 | Byron nuclear power plant_2 | nuclear | USA | 1987 |  | Illinois |  | active | ELC | 1.21 | 6500 | 150 | 4 | 1 | 70 | 24 | 24 | 5 | 5 | 48 | 100 | 50
| ep_nuclear_G100000500083 | Alvin W Vogtle nuclear power plant_1 | nuclear | USA | 1987 |  | Georgia |  | active | ELC | 1.229 | 6500 | 150 | 4 | 1 | 70 | 24 | 24 | 5 | 5 | 48 | 100 | 50
| ep_nuclear_G100000500084 | Alvin W Vogtle nuclear power plant_2 | nuclear | USA | 1989 |  | Georgia |  | active | ELC | 1.229 | 6500 | 150 | 4 | 1 | 70 | 24 | 24 | 5 | 5 | 48 | 100 | 50
| ep_nuclear_G100000500085 | Comanche Peak nuclear power plant_1 | nuclear | USA | 1990 |  | Texas |  | active | ELC | 1.259 | 6500 | 150 | 4 | 1 | 70 | 24 | 24 | 5 | 5 | 48 | 100 | 50
| ep_nuclear_G100000500086 | Comanche Peak nuclear power plant_2 | nuclear | USA | 1993 |  | Texas |  | active | ELC | 1.25 | 6500 | 150 | 4 | 1 | 70 | 24 | 24 | 5 | 5 | 48 | 100 | 50
| ep_nuclear_G100000500088 | Wolf Creek nuclear power plant_-- | nuclear | USA | 1985 |  | Kansas |  | active | ELC | 1.285 | 6500 | 150 | 4 | 1 | 70 | 24 | 24 | 5 | 5 | 48 | 100 | 50
| ep_nuclear_G100000500089 | Callaway nuclear power plant_1 | nuclear | USA | 1984 |  | Missouri |  | active | ELC | 1.275 | 6500 | 150 | 4 | 1 | 70 | 24 | 24 | 5 | 5 | 48 | 100 | 50
| ep_nuclear_G100000500090 | LaSalle nuclear power plant_1 | nuclear | USA | 1984 |  | Illinois |  | active | ELC | 1.207 | 6500 | 150 | 4 | 1 | 70 | 24 | 24 | 5 | 5 | 48 | 100 | 50
| ep_nuclear_G100000500091 | LaSalle nuclear power plant_2 | nuclear | USA | 1984 |  | Illinois |  | active | ELC | 1.207 | 6500 | 150 | 4 | 1 | 70 | 24 | 24 | 5 | 5 | 48 | 100 | 50
| ep_nuclear_G100000500093 | Limerick nuclear power plant_1 | nuclear | USA | 1986 |  | Pennsylvania | Limerick Township | active | ELC | 1.194 | 6500 | 150 | 4 | 1 | 70 | 24 | 24 | 5 | 5 | 48 | 100 | 50
| ep_nuclear_G100000500094 | Limerick nuclear power plant_2 | nuclear | USA | 1990 |  | Pennsylvania | Limerick Township | active | ELC | 1.194 | 6500 | 150 | 4 | 1 | 70 | 24 | 24 | 5 | 5 | 48 | 100 | 50
| ep_nuclear_G100000500095 | Fermi nuclear power plant_2 | nuclear | USA | 1988 |  | Michigan |  | active | ELC | 1.198 | 6500 | 150 | 4 | 1 | 70 | 24 | 24 | 5 | 5 | 48 | 100 | 50
| ep_nuclear_G100000500096 | Columbia nuclear power plant_-- | nuclear | USA | 1984 |  | Washington |  | active | ELC | 1.19 | 6500 | 150 | 4 | 1 | 70 | 24 | 24 | 5 | 5 | 48 | 100 | 50
| ep_nuclear_G100000500097 | Clinton nuclear power plant_1 | nuclear | USA | 1987 |  | Illinois |  | active | ELC | 1.098 | 6500 | 150 | 4 | 1 | 70 | 24 | 24 | 5 | 5 | 48 | 100 | 50
| ep_nuclear_G100000500098 | Donald C Cook nuclear power plant_2 | nuclear | USA | 1978 |  | Michigan |  | active | ELC | 1.231 | 6500 | 150 | 4 | 1 | 70 | 24 | 24 | 5 | 5 | 48 | 100 | 50
| ep_nuclear_G100000500099 | Salem nuclear power plant_1 | nuclear | USA | 1977 | 2036 | New Jersey | Lower Alloways Creek Township | active | ELC | 1.254 | 6500 | 150 | 4 | 1 | 70 | 24 | 24 | 5 | 5 | 48 | 100 | 50
| ep_nuclear_G100000500100 | Watts Bar nuclear power plant_1 | nuclear | USA | 1996 |  | Tennessee |  | active | ELC | 1.21 | 6500 | 150 | 4 | 1 | 70 | 24 | 24 | 5 | 5 | 48 | 100 | 50
| ep_nuclear_G100000500101 | Salem nuclear power plant_2 | nuclear | USA | 1981 | 2040 | New Jersey | Lower Alloways Creek Township | active | ELC | 1.2 | 6500 | 150 | 4 | 1 | 70 | 24 | 24 | 5 | 5 | 48 | 100 | 50
| ep_nuclear_G100000500102 | Browns Ferry nuclear power plant_3 | nuclear | USA | 1977 |  | Alabama |  | active | ELC | 1.26 | 6500 | 150 | 4 | 1 | 70 | 24 | 24 | 5 | 5 | 48 | 100 | 50
| ep_nuclear_G100000500103 | Browns Ferry nuclear power plant_2 | nuclear | USA | 1975 |  | Alabama |  | active | ELC | 1.259 | 6500 | 150 | 4 | 1 | 70 | 24 | 24 | 5 | 5 | 48 | 100 | 50
| ep_nuclear_G100000500104 | Browns Ferry nuclear power plant_1 | nuclear | USA | 1974 |  | Alabama |  | active | ELC | 1.256 | 6500 | 150 | 4 | 1 | 70 | 24 | 24 | 5 | 5 | 48 | 100 | 50
| ep_nuclear_G100000500105 | Sequoyah nuclear power plant_1 | nuclear | USA | 1981 |  | Tennessee |  | active | ELC | 1.221 | 6500 | 150 | 4 | 1 | 70 | 24 | 24 | 5 | 5 | 48 | 100 | 50
| ep_nuclear_G100000500106 | Sequoyah nuclear power plant_2 | nuclear | USA | 1982 |  | Tennessee |  | active | ELC | 1.2 | 6500 | 150 | 4 | 1 | 70 | 24 | 24 | 5 | 5 | 48 | 100 | 50
| ep_nuclear_G100000500116 | Watts Bar nuclear power plant_2 | nuclear | USA | 2016 |  | Tennessee |  | active | ELC | 1.218 | 6500 | 150 | 4 | 1 | 70 | 24 | 24 | 5 | 5 | 48 | 100 | 50
| ep_nuclear_G100000500117 | McGuire nuclear power plant_1 | nuclear | USA | 1981 |  | North Carolina |  | active | ELC | 1.215 | 6500 | 150 | 4 | 1 | 70 | 24 | 24 | 5 | 5 | 48 | 100 | 50
| ep_nuclear_G100000500118 | McGuire nuclear power plant_2 | nuclear | USA | 1984 |  | North Carolina |  | active | ELC | 1.215 | 6500 | 150 | 4 | 1 | 70 | 24 | 24 | 5 | 5 | 48 | 100 | 50
| ep_nuclear_G100000500119 | Diablo Canyon nuclear power plant_1 | nuclear | USA | 1985 | 2030 | California |  | active | ELC | 1.197 | 6500 | 150 | 4 | 1 | 70 | 24 | 24 | 5 | 5 | 48 | 100 | 50
| ep_nuclear_G100000500120 | Diablo Canyon nuclear power plant_2 | nuclear | USA | 1986 | 2030 | California |  | active | ELC | 1.197 | 6500 | 150 | 4 | 1 | 70 | 24 | 24 | 5 | 5 | 48 | 100 | 50
| ep_nuclear_G100000500121 | Catawba nuclear power plant_1 | nuclear | USA | 1985 |  | South Carolina |  | active | ELC | 1.188 | 6500 | 150 | 4 | 1 | 70 | 24 | 24 | 5 | 5 | 48 | 100 | 50
| ep_nuclear_G100000500122 | Catawba nuclear power plant_2 | nuclear | USA | 1986 |  | South Carolina |  | active | ELC | 1.188 | 6500 | 150 | 4 | 1 | 70 | 24 | 24 | 5 | 5 | 48 | 100 | 50
| ep_nuclear_G100000500125 | Alvin W Vogtle nuclear power plant_4 | nuclear | USA | 2023 |  | Georgia |  | active | ELC | 1.25 | 6500 | 150 | 4 | 1 | 70 | 24 | 24 | 5 | 5 | 48 | 100 | 50
| ep_nuclear_G100000500126 | Alvin W Vogtle nuclear power plant_3 | nuclear | USA | 2023 |  | Georgia |  | active | ELC | 1.25 | 6500 | 150 | 4 | 1 | 70 | 24 | 24 | 5 | 5 | 48 | 100 | 50
| ep_nuclear_G100000500127 | Donald C Cook nuclear power plant_1 | nuclear | USA | 1975 |  | Michigan |  | active | ELC | 1.131 | 6500 | 150 | 4 | 1 | 70 | 24 | 24 | 5 | 5 | 48 | 100 | 50
| ep_nuclear_G100000500193 | River Bend nuclear power plant_1 | nuclear | USA | 1986 |  | Louisiana |  | active | ELC | 1.016 | 6500 | 150 | 4 | 1 | 70 | 24 | 24 | 5 | 5 | 48 | 100 | 50
| ep_nuclear_G100000500198 | Arkansas Nuclear One nuclear power plant_2 | nuclear | USA | 1980 |  | Arkansas |  | active | ELC | 1.065 | 6500 | 150 | 4 | 1 | 70 | 24 | 24 | 5 | 5 | 48 | 100 | 50
| ep_nuclear_G100000500199 | St. Lucie nuclear power plant_2 | nuclear | USA | 1983 |  | Florida |  | active | ELC | 1.05 | 6500 | 150 | 4 | 1 | 70 | 24 | 24 | 5 | 5 | 48 | 100 | 50
| ep_nuclear_G100000500200 | St. Lucie nuclear power plant_1 | nuclear | USA | 1976 |  | Florida |  | active | ELC | 1.045 | 6500 | 150 | 4 | 1 | 70 | 24 | 24 | 5 | 5 | 48 | 100 | 50
| ep_nuclear_G100000500235 | Dresden nuclear power plant_2 | nuclear | USA | 1970 |  | Illinois |  | active | ELC | 0.95 | 6500 | 150 | 4 | 1 | 70 | 24 | 24 | 5 | 5 | 48 | 100 | 50
| ep_nuclear_G100000500236 | Quad Cities nuclear power plant_1 | nuclear | USA | 1973 |  | Illinois |  | active | ELC | 0.94 | 6500 | 150 | 4 | 1 | 70 | 24 | 24 | 5 | 5 | 48 | 100 | 50
| ep_nuclear_G100000500237 | Quad Cities nuclear power plant_2 | nuclear | USA | 1973 |  | Illinois |  | active | ELC | 0.94 | 6500 | 150 | 4 | 1 | 70 | 24 | 24 | 5 | 5 | 48 | 100 | 50
| ep_nuclear_G100000500238 | Dresden nuclear power plant_3 | nuclear | USA | 1971 |  | Illinois |  | active | ELC | 0.935 | 6500 | 150 | 4 | 1 | 70 | 24 | 24 | 5 | 5 | 48 | 100 | 50
| ep_nuclear_G100000500244 | North Anna nuclear power plant_2 | nuclear | USA | 1980 |  | Virginia |  | active | ELC | 1.011 | 6500 | 150 | 4 | 1 | 70 | 24 | 24 | 5 | 5 | 48 | 100 | 50
| ep_nuclear_G100000500245 | North Anna nuclear power plant_1 | nuclear | USA | 1978 |  | Virginia |  | active | ELC | 0.99 | 6500 | 150 | 4 | 1 | 70 | 24 | 24 | 5 | 5 | 48 | 100 | 50
| ep_nuclear_G100000500247 | Brunswick nuclear power plant_1 | nuclear | USA | 1977 |  | North Carolina |  | active | ELC | 0.99 | 6500 | 150 | 4 | 1 | 70 | 24 | 24 | 5 | 5 | 48 | 100 | 50
| ep_nuclear_G100000500248 | Brunswick nuclear power plant_2 | nuclear | USA | 1975 |  | North Carolina |  | active | ELC | 0.96 | 6500 | 150 | 4 | 1 | 70 | 24 | 24 | 5 | 5 | 48 | 100 | 50
| ep_nuclear_G100000500253 | Virgil C Summer nuclear power plant_1 | nuclear | USA | 1984 |  | South Carolina |  | active | ELC | 1.006 | 6500 | 150 | 4 | 1 | 70 | 24 | 24 | 5 | 5 | 48 | 100 | 50
| ep_nuclear_G100000500255 | Beaver Valley nuclear power plant_1 | nuclear | USA | 1976 |  | Pennsylvania |  | active | ELC | 0.959 | 6500 | 150 | 4 | 1 | 70 | 24 | 24 | 5 | 5 | 48 | 100 | 50
| ep_nuclear_G100000500256 | Beaver Valley nuclear power plant_2 | nuclear | USA | 1987 |  | Pennsylvania |  | active | ELC | 0.958 | 6500 | 150 | 4 | 1 | 70 | 24 | 24 | 5 | 5 | 48 | 100 | 50
| ep_nuclear_G100000500272 | Davis Besse nuclear power plant_1 | nuclear | USA | 1978 |  | Ohio |  | active | ELC | 0.925 | 6500 | 150 | 4 | 1 | 70 | 24 | 24 | 5 | 5 | 48 | 100 | 50
| ep_nuclear_G100000500273 | Edwin I Hatch nuclear power plant_2 | nuclear | USA | 1979 |  | Georgia |  | active | ELC | 0.921 | 6500 | 150 | 4 | 1 | 70 | 24 | 24 | 5 | 5 | 48 | 100 | 50
| ep_nuclear_G100000500274 | Edwin I Hatch nuclear power plant_1 | nuclear | USA | 1975 |  | Georgia |  | active | ELC | 0.911 | 6500 | 150 | 4 | 1 | 70 | 24 | 24 | 5 | 5 | 48 | 100 | 50
| ep_nuclear_G100000500319 | Joseph M Farley nuclear power plant_2 | nuclear | USA | 1981 |  | Alabama |  | active | ELC | 0.928 | 6500 | 150 | 4 | 1 | 70 | 24 | 24 | 5 | 5 | 48 | 100 | 50
| ep_nuclear_G100000500320 | Joseph M Farley nuclear power plant_1 | nuclear | USA | 1977 |  | Alabama |  | active | ELC | 0.918 | 6500 | 150 | 4 | 1 | 70 | 24 | 24 | 5 | 5 | 48 | 100 | 50
| ep_nuclear_G100000500323 | Calvert Cliffs nuclear power plant_1 | nuclear | USA | 1975 |  | Maryland |  | active | ELC | 0.918 | 6500 | 150 | 4 | 1 | 70 | 24 | 24 | 5 | 5 | 48 | 100 | 50
| ep_nuclear_G100000500324 | Calvert Cliffs nuclear power plant_2 | nuclear | USA | 1977 |  | Maryland |  | active | ELC | 0.911 | 6500 | 150 | 4 | 1 | 70 | 24 | 24 | 5 | 5 | 48 | 100 | 50
| ep_nuclear_G100000500325 | Millstone nuclear power plant_2 | nuclear | USA | 1975 |  | Connecticut |  | active | ELC | 0.918 | 6500 | 150 | 4 | 1 | 70 | 24 | 24 | 5 | 5 | 48 | 100 | 50
| ep_nuclear_G100000500341 | Surry nuclear power plant_1 | nuclear | USA | 1972 |  | Virginia |  | active | ELC | 0.89 | 6500 | 150 | 4 | 1 | 70 | 24 | 24 | 5 | 5 | 48 | 100 | 50
| ep_nuclear_G100000500342 | Surry nuclear power plant_2 | nuclear | USA | 1973 |  | Virginia |  | active | ELC | 0.89 | 6500 | 150 | 4 | 1 | 70 | 24 | 24 | 5 | 5 | 48 | 100 | 50
| ep_nuclear_G100000500346 | Arkansas Nuclear One nuclear power plant_1 | nuclear | USA | 1974 |  | Arkansas |  | active | ELC | 0.903 | 6500 | 150 | 4 | 1 | 70 | 24 | 24 | 5 | 5 | 48 | 100 | 50
| ep_nuclear_G100000500347 | Oconee nuclear power plant_3 | nuclear | USA | 1974 |  | South Carolina |  | active | ELC | 0.9 | 6500 | 150 | 4 | 1 | 70 | 24 | 24 | 5 | 5 | 48 | 100 | 50
| ep_nuclear_G100000500348 | Oconee nuclear power plant_1 | nuclear | USA | 1973 |  | South Carolina |  | active | ELC | 0.891 | 6500 | 150 | 4 | 1 | 70 | 24 | 24 | 5 | 5 | 48 | 100 | 50
| ep_nuclear_G100000500349 | Oconee nuclear power plant_2 | nuclear | USA | 1974 |  | South Carolina |  | active | ELC | 0.891 | 6500 | 150 | 4 | 1 | 70 | 24 | 24 | 5 | 5 | 48 | 100 | 50
| ep_nuclear_G100000500354 | James A Fitzpatrick nuclear power plant_-- | nuclear | USA | 1975 |  | New York |  | active | ELC | 0.849 | 6500 | 150 | 4 | 1 | 70 | 24 | 24 | 5 | 5 | 48 | 100 | 50
| ep_nuclear_G100000500366 | Cooper nuclear power plant_-- | nuclear | USA | 1974 |  | Nebraska |  | active | ELC | 0.801 | 6500 | 150 | 4 | 1 | 70 | 24 | 24 | 5 | 5 | 48 | 100 | 50
| ep_nuclear_G100000500392 | Monticello nuclear power plant_-- | nuclear | USA | 1971 |  | Minnesota |  | active | ELC | 0.691 | 6500 | 150 | 4 | 1 | 70 | 24 | 24 | 5 | 5 | 48 | 100 | 50
| ep_nuclear_G100000500403 | Nine Mile Point nuclear power plant_1 | nuclear | USA | 1969 |  | New York |  | active | ELC | 0.642 | 6500 | 150 | 4 | 1 | 70 | 24 | 24 | 5 | 5 | 48 | 100 | 50
| ep_nuclear_G100000500408 | Point Beach nuclear power plant_1 | nuclear | USA | 1970 |  | Wisconsin |  | active | ELC | 0.64 | 6500 | 150 | 4 | 1 | 70 | 24 | 24 | 5 | 5 | 48 | 100 | 50
| ep_nuclear_G100000500409 | Point Beach nuclear power plant_2 | nuclear | USA | 1972 |  | Wisconsin |  | active | ELC | 0.64 | 6500 | 150 | 4 | 1 | 70 | 24 | 24 | 5 | 5 | 48 | 100 | 50
| ep_nuclear_G100000500410 | Robert Emmett Ginna nuclear power plant_-- | nuclear | USA | 1970 |  | New York |  | active | ELC | 0.608 | 6500 | 150 | 4 | 1 | 70 | 24 | 24 | 5 | 5 | 48 | 100 | 50
| ep_nuclear_G100000500423 | Prairie Island nuclear power plant_1 | nuclear | USA | 1973 |  | Minnesota |  | active | ELC | 0.566 | 6500 | 150 | 4 | 1 | 70 | 24 | 24 | 5 | 5 | 48 | 100 | 50
| ep_nuclear_G100000500424 | Prairie Island nuclear power plant_2 | nuclear | USA | 1974 |  | Minnesota |  | active | ELC | 0.56 | 6500 | 150 | 4 | 1 | 70 | 24 | 24 | 5 | 5 | 48 | 100 | 50
| ep_nuclear_G100000501046 | H. B. Robinson nuclear power plant_2 | nuclear | USA | 1971 |  | South Carolina |  | active | ELC | 0.78 | 6500 | 150 | 4 | 1 | 70 | 24 | 24 | 5 | 5 | 48 | 100 | 50
| ep_nuclear_G100000501047 | Shearon Harris nuclear power plant_1 | nuclear | USA | 1987 |  | North Carolina |  | active | ELC | 0.98 | 6500 | 150 | 4 | 1 | 70 | 24 | 24 | 5 | 5 | 48 | 100 | 50
| ep_nuclear_G100001008844 | Turkey Point nuclear power station_3 | nuclear | USA | 1972 |  | Florida |  | active | ELC | 0.829 | 6500 | 150 | 4 | 1 | 70 | 24 | 24 | 5 | 5 | 48 | 100 | 50
| ep_nuclear_G100001008847 | Turkey Point nuclear power station_4 | nuclear | USA | 1973 |  | Florida |  | active | ELC | 0.829 | 6500 | 150 | 4 | 1 | 70 | 24 | 24 | 5 | 5 | 48 | 100 | 50
| ep_oil_combined_cycle | Aggregated Plant | oil | USA | 1977 |  |  |  | active | ELC | 0.592 | 1265 | 38.5 | 3.85 | 0.36 | 55 | 4 | 4 | 45 | 45 | 3 | 40 | 9
| ep_oil_combined_cycle | Aggregated Plant | oil | USA | 1988 |  |  |  | active | ELC | 0.246 | 1265 | 38.5 | 3.85 | 0.41 | 50 | 2 | 2 | 60 | 60 | 1.75 | 25 | 6
| ep_oil_combined_cycle | Aggregated Plant | oil | USA | 1990 |  |  |  | active | ELC | 0.18 | 1265 | 38.5 | 3.85 | 0.41 | 50 | 2 | 2 | 60 | 60 | 1.75 | 25 | 6
| ep_oil_combined_cycle | Aggregated Plant | oil | USA | 1991 |  |  |  | active | ELC | 0.7484 | 1179.8985 | 36.6948 | 3.6695 | 0.49032 | 55 | 4 | 4 | 45 | 45 | 3 | 40 | 9
| ep_oil_combined_cycle | Aggregated Plant | oil | USA | 1993 |  |  |  | active | ELC | 0.0652 | 1265 | 38.5 | 3.85 | 0.48 | 50 | 2 | 2 | 60 | 60 | 1.75 | 25 | 6
| ep_oil_combined_cycle | Aggregated Plant | oil | USA | 1995 |  |  |  | active | ELC | 0.108 | 1265 | 38.5 | 3.85 | 0.48 | 50 | 2 | 2 | 60 | 60 | 1.75 | 25 | 6
| ep_oil_combined_cycle | Aggregated Plant | oil | USA | 2000 |  |  |  | active | ELC | 0.066 | 1265 | 38.5 | 3.85 | 0.48 | 50 | 2 | 2 | 60 | 60 | 1.75 | 25 | 6
| ep_oil_combined_cycle | Aggregated Plant | oil | USA | 2006 |  |  |  | active | ELC | 0.068 | 1265 | 38.5 | 3.85 | 0.5 | 50 | 2 | 2 | 60 | 60 | 1.75 | 25 | 6
| ep_oil_combined_cycle | Aggregated Plant | oil | USA | 2007 |  |  |  | active | ELC | 0.06 | 1265 | 38.5 | 3.85 | 0.5 | 50 | 2 | 2 | 60 | 60 | 1.75 | 25 | 6
| ep_oil_combined_cycle | Aggregated Plant | oil | USA | 2009 |  |  |  | active | ELC | 0.504 | 1265 | 38.5 | 3.85 | 0.5 | 55 | 4 | 4 | 45 | 45 | 3 | 40 | 9
| ep_oil_combined_cycle | Aggregated Plant | oil | USA | 2012 |  |  |  | active | ELC | 0.071 | 1265 | 38.5 | 3.85 | 0.54 | 50 | 2 | 2 | 60 | 60 | 1.75 | 25 | 6
| ep_oil_combined_cycle__m | Aggregated Plant | oil | USA | 1990 |  |  |  | mothballed | ELC | 0.38 | 1100 | 35 | 3.5 | 0.43 | 55 | 4 | 4 | 45 | 45 | 3 | 40 | 9
| ep_oil_gas_turbine | Aggregated Plant | oil | USA | 1971 |  |  |  | active | ELC | 0.0529 | 1035 | 24.2 | 4.95 | 0.22 | 30 | 1 | 1 | 100 | 100 | 0.75 | 15 | 4
| ep_oil_gas_turbine | Aggregated Plant | oil | USA | 1972 |  |  |  | active | ELC | 1.1956 | 1050.0552 | 24.568 | 4.9876 | 0.21916 | 35 | 1.5 | 1.5 | 80 | 80 | 1.25 | 20 | 6
| ep_oil_gas_turbine | Aggregated Plant | oil | USA | 1973 |  |  |  | active | ELC | 1.1756 | 1035 | 24.2 | 4.95 | 0.22 | 35 | 1.5 | 1.5 | 80 | 80 | 1.25 | 20 | 6
| ep_oil_gas_turbine | Aggregated Plant | oil | USA | 1974 |  |  |  | active | ELC | 2.0158 | 1035 | 24.2 | 4.95 | 0.22 | 35 | 1.5 | 1.5 | 80 | 80 | 1.25 | 20 | 6
| ep_oil_gas_turbine | Aggregated Plant | oil | USA | 1975 |  |  |  | active | ELC | 0.7407 | 1035 | 24.2 | 4.95 | 0.22 | 35 | 1.5 | 1.5 | 80 | 80 | 1.25 | 20 | 6
| ep_oil_gas_turbine | Aggregated Plant | oil | USA | 1976 |  |  |  | active | ELC | 0.4615 | 1035 | 24.2 | 4.95 | 0.22 | 35 | 1.5 | 1.5 | 80 | 80 | 1.25 | 20 | 6
| ep_oil_gas_turbine | Aggregated Plant | oil | USA | 1977 |  |  |  | active | ELC | 0.2611 | 1035 | 24.2 | 4.95 | 0.22 | 35 | 1.5 | 1.5 | 80 | 80 | 1.25 | 20 | 6
| ep_oil_gas_turbine | Aggregated Plant | oil | USA | 1978 |  |  |  | active | ELC | 0.8396 | 1035 | 24.2 | 4.95 | 0.22 | 35 | 1.5 | 1.5 | 80 | 80 | 1.25 | 20 | 6
| ep_oil_gas_turbine | Aggregated Plant | oil | USA | 1979 |  |  |  | active | ELC | 0.1337 | 1035 | 24.2 | 4.95 | 0.22 | 30 | 1 | 1 | 100 | 100 | 0.75 | 15 | 4
| ep_oil_gas_turbine | Aggregated Plant | oil | USA | 1980 |  |  |  | active | ELC | 0.0659 | 1035 | 24.2 | 4.95 | 0.22 | 30 | 1 | 1 | 100 | 100 | 0.75 | 15 | 4
| ep_oil_gas_turbine | Aggregated Plant | oil | USA | 1982 |  |  |  | active | ELC | 0.17 | 1035 | 24.2 | 4.95 | 0.24 | 30 | 1 | 1 | 100 | 100 | 0.75 | 15 | 4
| ep_oil_gas_turbine | Aggregated Plant | oil | USA | 1989 |  |  |  | active | ELC | 0.2385 | 1035 | 24.2 | 4.95 | 0.24 | 35 | 1.5 | 1.5 | 80 | 80 | 1.25 | 20 | 6
| ep_oil_gas_turbine | Aggregated Plant | oil | USA | 1992 |  |  |  | active | ELC | 0.1035 | 1035 | 24.2 | 4.95 | 0.255 | 30 | 1 | 1 | 100 | 100 | 0.75 | 15 | 4
| ep_oil_gas_turbine | Aggregated Plant | oil | USA | 1993 |  |  |  | active | ELC | 0.113 | 1035 | 24.2 | 4.95 | 0.255 | 30 | 1 | 1 | 100 | 100 | 0.75 | 15 | 4
| ep_oil_gas_turbine | Aggregated Plant | oil | USA | 1995 |  |  |  | active | ELC | 0.4 | 1035 | 24.2 | 4.95 | 0.255 | 35 | 1.5 | 1.5 | 80 | 80 | 1.25 | 20 | 6
| ep_oil_gas_turbine | Aggregated Plant | oil | USA | 1996 |  |  |  | active | ELC | 0.524 | 1035 | 24.2 | 4.95 | 0.255 | 35 | 1.5 | 1.5 | 80 | 80 | 1.25 | 20 | 6
| ep_oil_gas_turbine | Aggregated Plant | oil | USA | 1997 |  |  |  | active | ELC | 0.5505 | 1035 | 24.2 | 4.95 | 0.255 | 35 | 1.5 | 1.5 | 80 | 80 | 1.25 | 20 | 6
| ep_oil_gas_turbine | Aggregated Plant | oil | USA | 2001 |  |  |  | active | ELC | 2.189 | 1039.1115 | 24.3005 | 4.9603 | 0.27977 | 35 | 1.5 | 1.5 | 80 | 80 | 1.25 | 20 | 6
| ep_oil_gas_turbine | Aggregated Plant | oil | USA | 2002 |  |  |  | active | ELC | 0.1 | 1215 | 28.6 | 5.4 | 0.27 | 30 | 1 | 1 | 100 | 100 | 0.75 | 15 | 4
| ep_oil_gas_turbine | Aggregated Plant | oil | USA | 2003 |  |  |  | active | ELC | 0.054 | 1035 | 24.2 | 4.95 | 0.28 | 30 | 1 | 1 | 100 | 100 | 0.75 | 15 | 4
| ep_oil_gas_turbine | Aggregated Plant | oil | USA | 2004 |  |  |  | active | ELC | 0.12 | 1035 | 24.2 | 4.95 | 0.28 | 30 | 1 | 1 | 100 | 100 | 0.75 | 15 | 4
| ep_oil_gas_turbine | Aggregated Plant | oil | USA | 2005 |  |  |  | active | ELC | 0.0574 | 1035 | 24.2 | 4.95 | 0.28 | 30 | 1 | 1 | 100 | 100 | 0.75 | 15 | 4
| ep_oil_gas_turbine | Aggregated Plant | oil | USA | 2009 |  |  |  | active | ELC | 0.333 | 1035 | 24.2 | 4.95 | 0.28 | 35 | 1.5 | 1.5 | 80 | 80 | 1.25 | 20 | 6
| ep_oil_gas_turbine | Aggregated Plant | oil | USA | 2010 |  |  |  | active | ELC | 0.244 | 1035 | 24.2 | 4.95 | 0.28 | 35 | 1.5 | 1.5 | 80 | 80 | 1.25 | 20 | 6
| ep_oil_gas_turbine | Aggregated Plant | oil | USA | 2011 |  |  |  | active | ELC | 0.244 | 1035 | 24.2 | 4.95 | 0.3 | 35 | 1.5 | 1.5 | 80 | 80 | 1.25 | 20 | 6
| ep_oil_gas_turbine | Aggregated Plant | oil | USA | 2012 |  |  |  | active | ELC | 0.234 | 1035 | 24.2 | 4.95 | 0.3 | 35 | 1.5 | 1.5 | 80 | 80 | 1.25 | 20 | 6
| ep_oil_gas_turbine__m | Aggregated Plant | oil | USA | 1971 |  |  |  | mothballed | ELC | 0.0524 | 1035 | 24.2 | 4.95 | 0.22 | 30 | 1 | 1 | 100 | 100 | 0.75 | 15 | 4
| ep_oil_gas_turbine__m | Aggregated Plant | oil | USA | 1977 |  |  |  | mothballed | ELC | 0.1294 | 1035 | 24.2 | 4.95 | 0.22 | 30 | 1 | 1 | 100 | 100 | 0.75 | 15 | 4
| ep_oil_gas_turbine__m | Aggregated Plant | oil | USA | 2000 |  |  |  | mothballed | ELC | 0.1725 | 1035 | 24.2 | 4.95 | 0.255 | 30 | 1 | 1 | 100 | 100 | 0.75 | 15 | 4
| ep_oil_gas_turbine__m | Aggregated Plant | oil | USA | 2001 |  |  |  | mothballed | ELC | 0.23 | 1035 | 24.2 | 4.95 | 0.28 | 35 | 1.5 | 1.5 | 80 | 80 | 1.25 | 20 | 6
| ep_oil_internal_combustion | Aggregated Plant | oil | USA | 1971 |  |  |  | active | ELC | 0.0966 | 1150 | 44 | 7.15 | 0.305 | 35 | 2 | 2 | 60 | 60 | 1.5 | 20 | 6
| ep_oil_internal_combustion | Aggregated Plant | oil | USA | 2001 |  |  |  | active | ELC | 0.104 | 1246.1538 | 47.8462 | 7.4625 | 0.34 | 35 | 2 | 2 | 60 | 60 | 1.5 | 20 | 6
| ep_oil_internal_combustion | Aggregated Plant | oil | USA | 2026 |  |  |  | active | ELC | 0.0549 | 1150 | 44 | 7.15 | 0.355 | 35 | 2 | 2 | 60 | 60 | 1.5 | 20 | 6
| ep_oil_internal_combustion__m | Aggregated Plant | oil | USA | 2014 |  |  |  | mothballed | ELC | 0.1018 | 1150 | 44 | 7.15 | 0.35 | 35 | 2 | 2 | 60 | 60 | 1.5 | 20 | 6
| ep_oil_steam_turbine | Aggregated Plant | oil | USA | 1947 |  |  |  | active | ELC | 0.05 | 1755 | 58.5 | 6 | 0.245 | 35 | 3 | 3 | 40 | 40 | 2 | 25 | 5
| ep_oil_steam_turbine | Aggregated Plant | oil | USA | 1950 |  |  |  | active | ELC | 0.05 | 1755 | 58.5 | 6 | 0.245 | 35 | 3 | 3 | 40 | 40 | 2 | 25 | 5
| ep_oil_steam_turbine | Aggregated Plant | oil | USA | 1957 |  |  |  | active | ELC | 0.05 | 1755 | 58.5 | 6 | 0.26 | 35 | 3 | 3 | 40 | 40 | 2 | 25 | 5
| ep_oil_steam_turbine | Aggregated Plant | oil | USA | 1958 |  |  |  | active | ELC | 0.05 | 1755 | 58.5 | 6 | 0.26 | 35 | 3 | 3 | 40 | 40 | 2 | 25 | 5
| ep_oil_steam_turbine | Aggregated Plant | oil | USA | 1959 |  |  |  | active | ELC | 0.2816 | 1495 | 49.5 | 5.5 | 0.27 | 40 | 5 | 5 | 30 | 30 | 3 | 35 | 7
| ep_oil_steam_turbine | Aggregated Plant | oil | USA | 1961 |  |  |  | active | ELC | 0.0544 | 1495 | 49.5 | 5.5 | 0.29 | 35 | 3 | 3 | 40 | 40 | 2 | 25 | 5
| ep_oil_steam_turbine | Aggregated Plant | oil | USA | 1963 |  |  |  | active | ELC | 0.0816 | 1495 | 49.5 | 5.5 | 0.29 | 35 | 3 | 3 | 40 | 40 | 2 | 25 | 5
| ep_oil_steam_turbine | Aggregated Plant | oil | USA | 1964 |  |  |  | active | ELC | 0.0816 | 1495 | 49.5 | 5.5 | 0.29 | 35 | 3 | 3 | 40 | 40 | 2 | 25 | 5
| ep_oil_steam_turbine | Aggregated Plant | oil | USA | 1965 |  |  |  | active | ELC | 0.2136 | 1495 | 49.5 | 5.5 | 0.29 | 40 | 5 | 5 | 30 | 30 | 3 | 35 | 7
| ep_oil_steam_turbine | Aggregated Plant | oil | USA | 1966 |  |  |  | active | ELC | 0.1816 | 1495 | 49.5 | 5.5 | 0.29 | 35 | 3 | 3 | 40 | 40 | 2 | 25 | 5
| ep_oil_steam_turbine | Aggregated Plant | oil | USA | 1968 |  |  |  | active | ELC | 0.1816 | 1495 | 49.5 | 5.5 | 0.29 | 35 | 3 | 3 | 40 | 40 | 2 | 25 | 5
| ep_oil_steam_turbine | Aggregated Plant | oil | USA | 1969 |  |  |  | active | ELC | 0.1 | 1495 | 49.5 | 5.5 | 0.29 | 35 | 3 | 3 | 40 | 40 | 2 | 25 | 5
| ep_oil_steam_turbine | Aggregated Plant | oil | USA | 1970 |  |  |  | active | ELC | 0.0858 | 1495 | 49.5 | 5.5 | 0.29 | 35 | 3 | 3 | 40 | 40 | 2 | 25 | 5
| ep_oil_steam_turbine | Aggregated Plant | oil | USA | 1971 |  |  |  | active | ELC | 0.4149 | 1300 | 45 | 5 | 0.32 | 40 | 5 | 5 | 30 | 30 | 3 | 35 | 7
| ep_oil_steam_turbine | Aggregated Plant | oil | USA | 1972 |  |  |  | active | ELC | 0.6676 | 1373.8698 | 46.7047 | 5.1894 | 0.31242 | 40 | 5 | 5 | 30 | 30 | 3 | 35 | 7
| ep_oil_steam_turbine | Aggregated Plant | oil | USA | 1973 |  |  |  | active | ELC | 0.4149 | 1300 | 45 | 5 | 0.32 | 40 | 5 | 5 | 30 | 30 | 3 | 35 | 7
| ep_oil_steam_turbine | Aggregated Plant | oil | USA | 1974 |  |  |  | active | ELC | 0.1349 | 1495 | 49.5 | 5.5 | 0.3 | 35 | 3 | 3 | 40 | 40 | 2 | 25 | 5
| ep_oil_steam_turbine | Aggregated Plant | oil | USA | 1975 |  |  |  | active | ELC | 0.9 | 1300 | 45 | 5 | 0.32 | 40 | 5 | 5 | 30 | 30 | 3 | 35 | 7
| ep_oil_steam_turbine | Aggregated Plant | oil | USA | 1981 |  |  |  | active | ELC | 0.1349 | 1495 | 49.5 | 5.5 | 0.31 | 35 | 3 | 3 | 40 | 40 | 2 | 25 | 5
| ep_oil_steam_turbine | Aggregated Plant | oil | USA | 2023 |  |  |  | active | ELC | 0.359 | 1300 | 45 | 5 | 0.355 | 40 | 5 | 5 | 30 | 30 | 3 | 35 | 7
| ep_oil_steam_turbine_G100000403033 | Northside Generating Station_ST3 | oil | USA | 1977 |  | Florida | Jacksonville | active | ELC | 0.564 | 1300 | 45 | 5 | 0.32 | 40 | 5 | 5 | 30 | 30 | 3 | 35 | 7
| ep_oil_steam_turbine_G100000414156 | William F Wyman Hybrid power station_4 | oil | USA | 1978 |  | Maine | Yarmouth | active | ELC | 0.6324 | 1300 | 45 | 5 | 0.32 | 40 | 5 | 5 | 30 | 30 | 3 | 35 | 7
| ep_solar_pv_ | Aggregated Plant - IRENA Gap_Missing Solar Capacity | solar | USA | 2022 |  |  |  | active | elc_sol-USA | 40.3463 | 900 | 15 | 0 | 1
| ep_solar_pv_G100000805213 | Frye Solar_-- | solar | USA | 2024 |  | Texas | Kress | active | elc_sol-USA | 0.5 | 900 | 15 | 0 | 1
| ep_solar_pv_G100000805587 | Gemini Solar_-- | solar | USA | 2024 |  | Nevada | Unincorporated | active | elc_sol-USA | 0.69 | 900 | 15 | 0 | 1
| ep_solar_pv_G100000805712 | Misae Solar_2 | solar | USA | 2025 |  | Texas |  | active | elc_sol-USA | 0.517 | 900 | 15 | 0 | 1
| ep_solar_pv_G100000805866 | Ramsey solar farm_-- | solar | USA | 2023 |  | Texas | Danevang | active | elc_sol-USA | 0.5 | 900 | 15 | 0 | 1
| ep_solar_pv_G100000805868 | Roseland solar farm_-- | solar | USA | 2023 |  | Texas |  | active | elc_sol-USA | 0.5 | 900 | 15 | 0 | 1
| ep_solar_pv_G100000805890 | Oberon (Intersect) solar farm_-- | solar | USA | 2023 |  | California |  | active | elc_sol-USA | 0.5 | 900 | 15 | 0 | 1
| ep_solar_pv_G100000805922 | Sun Streams 5 solar farm_-- | solar | USA | 2028 |  | Arizona |  | active | elc_sol-USA | 0.5 | 900 | 15 | 0 | 1
| ep_solar_pv_G100000806132 | Double Back Diamond Solar_-- | solar | USA | 2025 |  | Illinois |  | active | elc_sol-USA | 0.593 | 900 | 15 | 0 | 1
| ep_solar_pv_G100000810679 | Hornet Swisher solar farm_-- | solar | USA | 2025 |  | Texas |  | active | elc_sol-USA | 0.6 | 900 | 15 | 0 | 1
| ep_solar_pv_G100001019315 | Danish Fields Solar_DAN | solar | USA | 2024 |  | Texas |  | active | elc_sol-USA | 0.6 | 900 | 15 | 0 | 1
| ep_solar_pv_G100001019513 | Fagus Solar Park_MISII | solar | USA | 2025 |  | Texas |  | active | elc_sol-USA | 0.517 | 900 | 15 | 0 | 1
| ep_solar_pv_G100001023513 | Faraday Solar Project_1 | solar | USA | 2025 |  | Utah |  | active | elc_sol-USA | 0.6825 | 900 | 15 | 0 | 1
| ep_solar_pv_USA | Aggregated Plant | solar | USA | 2001 |  |  |  | active | elc_sol-USA | 0.0037 | 1215 | 19.5 | 0 | 1
| ep_solar_pv_USA | Aggregated Plant | solar | USA | 2002 |  |  |  | active | elc_sol-USA | 0.003 | 1215 | 19.5 | 0 | 1
| ep_solar_pv_USA | Aggregated Plant | solar | USA | 2005 |  |  |  | active | elc_sol-USA | 0.0012 | 1215 | 19.5 | 0 | 1
| ep_solar_pv_USA | Aggregated Plant | solar | USA | 2006 |  |  |  | active | elc_sol-USA | 0.001 | 1215 | 19.5 | 0 | 1
| ep_solar_pv_USA | Aggregated Plant | solar | USA | 2007 |  |  |  | active | elc_sol-USA | 0.0291 | 1215 | 19.5 | 0 | 1
| ep_solar_pv_USA | Aggregated Plant | solar | USA | 2008 |  |  |  | active | elc_sol-USA | 0.0229 | 1215 | 19.5 | 0 | 1
| ep_solar_pv_USA | Aggregated Plant | solar | USA | 2009 |  |  |  | active | elc_sol-USA | 0.0949 | 1215 | 19.5 | 0 | 1
| ep_solar_pv_USA | Aggregated Plant | solar | USA | 2010 |  |  |  | active | elc_sol-USA | 0.2302 | 1215 | 19.5 | 0 | 1
| ep_solar_pv_USA | Aggregated Plant | solar | USA | 2011 |  |  |  | active | elc_sol-USA | 0.727 | 1215 | 19.5 | 0 | 1
| ep_solar_pv_USA | Aggregated Plant | solar | USA | 2012 |  |  |  | active | elc_sol-USA | 1.6232 | 1153.0113 | 18.4669 | 0 | 1
| ep_solar_pv_USA | Aggregated Plant | solar | USA | 2013 |  |  |  | active | elc_sol-USA | 2.7396 | 1152.8187 | 18.4636 | 0 | 1
| ep_solar_pv_USA | Aggregated Plant | solar | USA | 2014 |  |  |  | active | elc_sol-USA | 3.3935 | 1148.962 | 18.3994 | 0 | 1
| ep_solar_pv_USA | Aggregated Plant | solar | USA | 2015 |  |  |  | active | elc_sol-USA | 3.4844 | 1170.4908 | 18.7582 | 0 | 1
| ep_solar_pv_USA | Aggregated Plant | solar | USA | 2016 |  |  |  | active | elc_sol-USA | 8.0914 | 1113.7236 | 17.8121 | 0 | 1
| ep_solar_pv_USA | Aggregated Plant | solar | USA | 2017 |  |  |  | active | elc_sol-USA | 5.249 | 1153.73 | 18.4788 | 0 | 1
| ep_solar_pv_USA | Aggregated Plant | solar | USA | 2018 |  |  |  | active | elc_sol-USA | 4.9241 | 1108.9067 | 17.7318 | 0 | 1
| ep_solar_pv_USA | Aggregated Plant | solar | USA | 2019 |  |  |  | active | elc_sol-USA | 5.5955 | 1105.4591 | 17.6743 | 0 | 1
| ep_solar_pv_USA | Aggregated Plant | solar | USA | 2020 |  |  |  | active | elc_sol-USA | 10.7243 | 1078.9296 | 17.2322 | 0 | 1
| ep_solar_pv_USA | Aggregated Plant | solar | USA | 2021 |  |  |  | active | elc_sol-USA | 13.5606 | 1062.2576 | 16.9775 | 0 | 1
| ep_solar_pv_USA | Aggregated Plant | solar | USA | 2022 |  |  |  | active | elc_sol-USA | 11.9568 | 1066.884 | 17.053 | 0 | 1
| ep_solar_pv_USA | Aggregated Plant | solar | USA | 2023 |  |  |  | active | elc_sol-USA | 17.8624 | 1057.046 | 16.9226 | 0 | 1
| ep_solar_pv_USA | Aggregated Plant | solar | USA | 2024 |  |  |  | active | elc_sol-USA | 25.4212 | 1027.3316 | 16.4809 | 0 | 1
| ep_solar_pv_USA | Aggregated Plant | solar | USA | 2025 |  |  |  | active | elc_sol-USA | 9.72 | 1039.8407 | 16.6335 | 0 | 1
| ep_solar_pv_USA | Aggregated Plant | solar | USA | 2026 |  |  |  | active | elc_sol-USA | 0.671 | 1036.073 | 16.5179 | 0 | 1
| ep_solar_pv_USA | Aggregated Plant | solar | USA | 2027 |  |  |  | active | elc_sol-USA | 0.4255 | 1040.2879 | 16.5881 | 0 | 1
| ep_solar_pv_USA | Aggregated Plant | solar | USA | 2028 |  |  |  | active | elc_sol-USA | 10.2435 | 1032.6172 | 16.5776 | 0 | 1
| ep_solar_pv_USA__m | Aggregated Plant | solar | USA | 2019 |  |  |  | mothballed | elc_sol-USA | 0.045 | 1215 | 19.5 | 0 | 1
| ep_solar_thermal_USA | Aggregated Plant | solar | USA | 1990 |  |  |  | active | elc_sol-USA | 0.08 | 6325 | 71.5 | 2.2 | 1
| ep_solar_thermal_USA | Aggregated Plant | solar | USA | 2007 |  |  |  | active | elc_sol-USA | 0.0757 | 6325 | 71.5 | 2.2 | 1
| ep_solar_thermal_USA | Aggregated Plant | solar | USA | 2010 |  |  |  | active | elc_sol-USA | 0.075 | 6325 | 71.5 | 2.2 | 1
| ep_solar_thermal_USA | Aggregated Plant | solar | USA | 2013 |  |  |  | active | elc_sol-USA | 0.752 | 6325 | 71.5 | 2.2 | 1
| ep_solar_thermal_USA | Aggregated Plant | solar | USA | 2014 |  |  |  | active | elc_sol-USA | 0.405 | 6325 | 71.5 | 2.2 | 1
| ep_solar_thermal_USA | Aggregated Plant | solar | USA | 2015 |  |  |  | active | elc_sol-USA | 0.125 | 6325 | 71.5 | 2.2 | 1
| ep_solar_thermal_USA | Aggregated Plant | solar | USA | 2021 |  |  |  | active | elc_sol-USA | 0.0015 | 7425 | 84.5 | 2.4 | 1
| ep_wind_offshore_G100000910336 | Revolution Wind_1 | wind | USA | 2025 |  | Rhode Island | New Shoreham | active | elc_win-USA | 0.715 | 4000 | 100 | 3 | 1
| ep_wind_offshore_G100000910344 | Vineyard Wind_1 | wind | USA | 2028 |  | Massachusetts | Edgartown | active | elc_win-USA | 0.8 | 4000 | 100 | 3 | 1
| ep_wind_offshore_G100000910348 | Sunrise wind farm (United States)_1 | wind | USA | 2026 |  | New York | Montauk Point | active | elc_win-USA | 0.924 | 4000 | 100 | 3 | 1
| ep_wind_offshore_G100000927255 | Coastal Virginia Offshore Wind (CVOW) Commercial Project_1 | wind | USA | 2026 |  | Virginia | Virginia Beach | active | elc_win-USA | 2.587 | 4000 | 100 | 3 | 1
| ep_wind_offshore_USA | Aggregated Plant | wind | USA | 2016 |  |  |  | active | elc_win-USA | 0.03 | 5400 | 130 | 3.6 | 1
| ep_wind_offshore_USA | Aggregated Plant | wind | USA | 2020 |  |  |  | active | elc_win-USA | 0.012 | 5400 | 130 | 3.6 | 1
| ep_wind_offshore_USA | Aggregated Plant | wind | USA | 2024 |  |  |  | active | elc_win-USA | 0.132 | 4600 | 110 | 3.3 | 1
| ep_wind_onshore_G100000910314 | Chokecherry And Sierra Madre Wind Energy Project_1A | wind | USA | 2029 |  | Wyoming |  | active | elc_win-USA | 0.893 | 1600 | 40 | 2 | 1
| ep_wind_onshore_G100000910315 | Chokecherry And Sierra Madre Wind Energy Project_1B | wind | USA | 2029 |  | Wyoming |  | active | elc_win-USA | 0.886 | 1600 | 40 | 2 | 1
| ep_wind_onshore_G100000910321 | White Mesa wind farm_1 | wind | USA | 2021 |  | Texas | Ozona | active | elc_win-USA | 0.5006 | 1600 | 40 | 2 | 1
| ep_wind_onshore_G100000910322 | Young wind farm_1 | wind | USA | 2022 |  | Texas | Newcastle | active | elc_win-USA | 0.5 | 1600 | 40 | 2 | 1
| ep_wind_onshore_G100000910323 | TB Flats wind farm_1 | wind | USA | 2021 |  | Wyoming | Medicine Bow | active | elc_win-USA | 0.5032 | 1600 | 40 | 2 | 1
| ep_wind_onshore_G100000910325 | Sagamore Wind_1 | wind | USA | 2020 |  | New Mexico |  | active | elc_win-USA | 0.522 | 1600 | 40 | 2 | 1
| ep_wind_onshore_G100000910327 | Aviator wind farm_1 | wind | USA | 2021 |  | Texas |  | active | elc_win-USA | 0.525 | 1600 | 40 | 2 | 1
| ep_wind_onshore_G100000910338 | Chokecherry And Sierra Madre Wind Energy Project_2A | wind | USA | 2030 |  | Wyoming |  | active | elc_win-USA | 0.98 | 1600 | 40 | 2 | 1
| ep_wind_onshore_G100000910339 | Chokecherry And Sierra Madre Wind Energy Project_2B | wind | USA | 2031 |  | Wyoming |  | active | elc_win-USA | 0.792 | 1600 | 40 | 2 | 1
| ep_wind_onshore_G100000910349 | Traverse Wind Project_1 | wind | USA | 2022 |  | Oklahoma | Weatherford | active | elc_win-USA | 0.999 | 1600 | 40 | 2 | 1
| ep_wind_onshore_G100000927288 | High Banks Wind_1 | wind | USA | 2015 |  | Kansas |  | active | elc_win-USA | 0.6434 | 1600 | 40 | 2 | 1
| ep_wind_onshore_G100000927295 | Hurlburt wind farm_RP | wind | USA | 2022 |  | Oregon |  | active | elc_win-USA | 0.845 | 1600 | 40 | 2 | 1
| ep_wind_onshore_G100000927353 | Rush Creek wind farm_1&2 | wind | USA | 2018 |  | Colorado |  | active | elc_win-USA | 0.6 | 1600 | 40 | 2 | 1
| ep_wind_onshore_G100000927366 | SunZia Wind_1 | wind | USA | 2026 |  | New Mexico |  | active | elc_win-USA | 2.4264 | 1600 | 40 | 2 | 1
| ep_wind_onshore_G100001019909 | SunZia Wind North wind farm_SZW-N | wind | USA | 2026 |  | New Mexico |  | active | elc_win-USA | 1.089 | 1600 | 40 | 2 | 1
| ep_wind_onshore_USA | Aggregated Plant | wind | USA | 1981 |  |  |  | active | elc_win-USA | 0.0246 | 2160 | 52 | 2.4 | 1
| ep_wind_onshore_USA | Aggregated Plant | wind | USA | 1982 |  |  |  | active | elc_win-USA | 0.0035 | 2160 | 52 | 2.4 | 1
| ep_wind_onshore_USA | Aggregated Plant | wind | USA | 1984 |  |  |  | active | elc_win-USA | 0.1047 | 1977.8415 | 47.446 | 2.2862 | 1
| ep_wind_onshore_USA | Aggregated Plant | wind | USA | 1985 |  |  |  | active | elc_win-USA | 0.0163 | 2160 | 52 | 2.4 | 1
| ep_wind_onshore_USA | Aggregated Plant | wind | USA | 1986 |  |  |  | active | elc_win-USA | 0.0621 | 2160 | 52 | 2.4 | 1
| ep_wind_onshore_USA | Aggregated Plant | wind | USA | 1987 |  |  |  | active | elc_win-USA | 0.027 | 2160 | 52 | 2.4 | 1
| ep_wind_onshore_USA | Aggregated Plant | wind | USA | 1988 |  |  |  | active | elc_win-USA | 0.017 | 2160 | 52 | 2.4 | 1
| ep_wind_onshore_USA | Aggregated Plant | wind | USA | 1989 |  |  |  | active | elc_win-USA | 0.085 | 1840 | 44 | 2.2 | 1
| ep_wind_onshore_USA | Aggregated Plant | wind | USA | 1990 |  |  |  | active | elc_win-USA | 0.0905 | 1894.8066 | 45.3702 | 2.2343 | 1
| ep_wind_onshore_USA | Aggregated Plant | wind | USA | 1992 |  |  |  | active | elc_win-USA | 0.0065 | 2160 | 52 | 2.4 | 1
| ep_wind_onshore_USA | Aggregated Plant | wind | USA | 1993 |  |  |  | active | elc_win-USA | 0.0042 | 2160 | 52 | 2.4 | 1
| ep_wind_onshore_USA | Aggregated Plant | wind | USA | 1994 |  |  |  | active | elc_win-USA | 0.047 | 2160 | 52 | 2.4 | 1
| ep_wind_onshore_USA | Aggregated Plant | wind | USA | 1997 |  |  |  | active | elc_win-USA | 0.028 | 2160 | 52 | 2.4 | 1
| ep_wind_onshore_USA | Aggregated Plant | wind | USA | 1998 |  |  |  | active | elc_win-USA | 0.1675 | 1955.5821 | 46.8896 | 2.2722 | 1
| ep_wind_onshore_USA | Aggregated Plant | wind | USA | 1999 |  |  |  | active | elc_win-USA | 0.383 | 2002.0888 | 48.0522 | 2.3013 | 1
| ep_wind_onshore_USA | Aggregated Plant | wind | USA | 2000 |  |  |  | active | elc_win-USA | 0.0319 | 2160 | 52 | 2.4 | 1
| ep_wind_onshore_USA | Aggregated Plant | wind | USA | 2001 |  |  |  | active | elc_win-USA | 1.1007 | 1878.5209 | 44.963 | 2.2241 | 1
| ep_wind_onshore_USA | Aggregated Plant | wind | USA | 2002 |  |  |  | active | elc_win-USA | 0.4453 | 1997.9519 | 47.9488 | 2.2987 | 1
| ep_wind_onshore_USA | Aggregated Plant | wind | USA | 2003 |  |  |  | active | elc_win-USA | 1.0086 | 1943.145 | 46.5786 | 2.2645 | 1
| ep_wind_onshore_USA | Aggregated Plant | wind | USA | 2004 |  |  |  | active | elc_win-USA | 0.1469 | 2029.2988 | 48.7325 | 2.3183 | 1
| ep_wind_onshore_USA | Aggregated Plant | wind | USA | 2005 |  |  |  | active | elc_win-USA | 1.0762 | 1891.8565 | 45.2964 | 2.2324 | 1
| ep_wind_onshore_USA | Aggregated Plant | wind | USA | 2006 |  |  |  | active | elc_win-USA | 1.3407 | 1894.4193 | 45.3605 | 2.234 | 1
| ep_wind_onshore_USA | Aggregated Plant | wind | USA | 2007 |  |  |  | active | elc_win-USA | 4.2336 | 1860.65 | 44.5163 | 2.2129 | 1
| ep_wind_onshore_USA | Aggregated Plant | wind | USA | 2008 |  |  |  | active | elc_win-USA | 5.4551 | 1873.1785 | 44.8295 | 2.2207 | 1
| ep_wind_onshore_USA | Aggregated Plant | wind | USA | 2009 |  |  |  | active | elc_win-USA | 8.38 | 1865.6305 | 44.6408 | 2.216 | 1
| ep_wind_onshore_USA | Aggregated Plant | wind | USA | 2010 |  |  |  | active | elc_win-USA | 4.5751 | 1875.3076 | 44.8827 | 2.2221 | 1
| ep_wind_onshore_USA | Aggregated Plant | wind | USA | 2011 |  |  |  | active | elc_win-USA | 5.6482 | 1856.0773 | 44.6302 | 2.2043 | 1
| ep_wind_onshore_USA | Aggregated Plant | wind | USA | 2012 |  |  |  | active | elc_win-USA | 11.6352 | 1860.1265 | 44.584 | 2.2106 | 1
| ep_wind_onshore_USA | Aggregated Plant | wind | USA | 2013 |  |  |  | active | elc_win-USA | 1.0642 | 1868.0849 | 44.7021 | 2.2176 | 1
| ep_wind_onshore_USA | Aggregated Plant | wind | USA | 2014 |  |  |  | active | elc_win-USA | 5.0097 | 1862.0883 | 44.5522 | 2.2138 | 1
| ep_wind_onshore_USA | Aggregated Plant | wind | USA | 2015 |  |  |  | active | elc_win-USA | 8.3335 | 1849.1966 | 44.2299 | 2.2057 | 1
| ep_wind_onshore_USA | Aggregated Plant | wind | USA | 2016 |  |  |  | active | elc_win-USA | 8.2898 | 1844.9758 | 44.2209 | 2.2007 | 1
| ep_wind_onshore_USA | Aggregated Plant | wind | USA | 2017 |  |  |  | active | elc_win-USA | 8.4659 | 1841.3041 | 44.1181 | 2.1987 | 1
| ep_wind_onshore_USA | Aggregated Plant | wind | USA | 2018 |  |  |  | active | elc_win-USA | 7.2483 | 1856.3923 | 44.4098 | 2.2102 | 1
| ep_wind_onshore_USA | Aggregated Plant | wind | USA | 2019 |  |  |  | active | elc_win-USA | 11.3475 | 1800.7977 | 43.4002 | 2.166 | 1
| ep_wind_onshore_USA | Aggregated Plant | wind | USA | 2020 |  |  |  | active | elc_win-USA | 18.83 | 1812.3106 | 43.5953 | 2.1755 | 1
| ep_wind_onshore_USA | Aggregated Plant | wind | USA | 2021 |  |  |  | active | elc_win-USA | 13.704 | 1776.7712 | 42.9849 | 2.1463 | 1
| ep_wind_onshore_USA | Aggregated Plant | wind | USA | 2022 |  |  |  | active | elc_win-USA | 8.6053 | 1765.4776 | 42.7788 | 2.1374 | 1
| ep_wind_onshore_USA | Aggregated Plant | wind | USA | 2023 |  |  |  | active | elc_win-USA | 5.3921 | 1815.9634 | 43.6226 | 2.1794 | 1
| ep_wind_onshore_USA | Aggregated Plant | wind | USA | 2024 |  |  |  | active | elc_win-USA | 4.1322 | 1806.9522 | 43.4928 | 2.1714 | 1
| ep_wind_onshore_USA | Aggregated Plant | wind | USA | 2025 |  |  |  | active | elc_win-USA | 1.5425 | 1810.3339 | 43.6992 | 2.1704 | 1
| ep_wind_onshore_USA | Aggregated Plant | wind | USA | 2026 |  |  |  | active | elc_win-USA | 0.6099 | 1840 | 44 | 2.2 | 1
| ep_wind_onshore_USA | Aggregated Plant | wind | USA | 2028 |  |  |  | active | elc_win-USA | 2.7612 | 1754.3677 | 42.5989 | 2.128 | 1
| ep_wind_onshore_USA__m | Aggregated Plant | wind | USA | 1999 |  |  |  | mothballed | elc_win-USA | 0.0018 | 2160 | 52 | 2.4 | 1
| ep_wind_onshore_USA__m | Aggregated Plant | wind | USA | 2001 |  |  |  | mothballed | elc_win-USA | 0.0297 | 2160 | 52 | 2.4 | 1
| ep_wind_onshore_USA__m | Aggregated Plant | wind | USA | 2012 |  |  |  | mothballed | elc_win-USA | 0.002 | 2160 | 52 | 2.4 | 1

## historical_data_long
model_fuel | Year | Unit | Value
bioenergy | 2000 | TWh | 60.73
coal | 2000 | TWh | 1966.27
gas | 2000 | TWh | 614.99
hydro | 2000 | TWh | 270.03
nuclear | 2000 | TWh | 753.89
oil | 2000 | TWh | 116.02
bioenergy | 2000 | TWh | 14.09
solar | 2000 | TWh | 0.49
wind | 2000 | TWh | 5.59
bioenergy | 2001 | TWh | 49.75
coal | 2001 | TWh | 1903.96
gas | 2001 | TWh | 639.13
hydro | 2001 | TWh | 208.14
nuclear | 2001 | TWh | 768.83
oil | 2001 | TWh | 135.59
bioenergy | 2001 | TWh | 14.89
solar | 2001 | TWh | 0.54
wind | 2001 | TWh | 6.74
bioenergy | 2002 | TWh | 53.71
coal | 2002 | TWh | 1933.13
gas | 2002 | TWh | 691.01
hydro | 2002 | TWh | 255.59
nuclear | 2002 | TWh | 780.06
oil | 2002 | TWh | 103.69
bioenergy | 2002 | TWh | 16.14
solar | 2002 | TWh | 0.55
wind | 2002 | TWh | 10.35
bioenergy | 2003 | TWh | 53.34
coal | 2003 | TWh | 1973.74
gas | 2003 | TWh | 649.91
hydro | 2003 | TWh | 267.27
nuclear | 2003 | TWh | 763.73
oil | 2003 | TWh | 132.38
bioenergy | 2003 | TWh | 16.85
solar | 2003 | TWh | 0.53
wind | 2003 | TWh | 11.19
bioenergy | 2004 | TWh | 53.54
coal | 2004 | TWh | 1978.3
gas | 2004 | TWh | 710.1
hydro | 2004 | TWh | 259.93
nuclear | 2004 | TWh | 788.53
oil | 2004 | TWh | 129.88
bioenergy | 2004 | TWh | 16.95
solar | 2004 | TWh | 0.58
wind | 2004 | TWh | 14.14
bioenergy | 2005 | TWh | 54.28
coal | 2005 | TWh | 2012.87
gas | 2005 | TWh | 760.96
hydro | 2005 | TWh | 263.76
nuclear | 2005 | TWh | 781.99
oil | 2005 | TWh | 126.13
bioenergy | 2005 | TWh | 16.64
solar | 2005 | TWh | 0.55
wind | 2005 | TWh | 17.81
bioenergy | 2006 | TWh | 54.86
coal | 2006 | TWh | 1990.51
gas | 2006 | TWh | 816.44
hydro | 2006 | TWh | 282.69
nuclear | 2006 | TWh | 787.22
oil | 2006 | TWh | 71.61
bioenergy | 2006 | TWh | 16.51
solar | 2006 | TWh | 0.51
wind | 2006 | TWh | 26.59
bioenergy | 2007 | TWh | 55.54
coal | 2007 | TWh | 2016.46
gas | 2007 | TWh | 896.59
hydro | 2007 | TWh | 240.61
nuclear | 2007 | TWh | 806.42
oil | 2007 | TWh | 75.19
bioenergy | 2007 | TWh | 16.7
solar | 2007 | TWh | 0.61
wind | 2007 | TWh | 34.45
bioenergy | 2008 | TWh | 55.03
coal | 2008 | TWh | 1985.8
gas | 2008 | TWh | 882.98
hydro | 2008 | TWh | 248.54
nuclear | 2008 | TWh | 806.21
oil | 2008 | TWh | 55.43
bioenergy | 2008 | TWh | 17.32
solar | 2008 | TWh | 0.86
wind | 2008 | TWh | 55.36
bioenergy | 2009 | TWh | 54.49
coal | 2009 | TWh | 1755.9
gas | 2009 | TWh | 920.98
hydro | 2009 | TWh | 268.82
nuclear | 2009 | TWh | 798.85
oil | 2009 | TWh | 48.53
bioenergy | 2009 | TWh | 17.47
solar | 2009 | TWh | 0.89
wind | 2009 | TWh | 73.89
bioenergy | 2010 | TWh | 56.09
coal | 2010 | TWh | 1847.29
gas | 2010 | TWh | 987.7
hydro | 2010 | TWh | 254.7
nuclear | 2010 | TWh | 806.97
oil | 2010 | TWh | 47.5
bioenergy | 2010 | TWh | 17.83
solar | 2010 | TWh | 1.21
wind | 2010 | TWh | 94.65
bioenergy | 2011 | TWh | 56.67
coal | 2011 | TWh | 1733.43
gas | 2011 | TWh | 1013.69
hydro | 2011 | TWh | 312.93
nuclear | 2011 | TWh | 790.2
oil | 2011 | TWh | 41.81
bioenergy | 2011 | TWh | 18.14
solar | 2011 | TWh | 1.82
wind | 2011 | TWh | 120.18
bioenergy | 2012 | TWh | 57.62
coal | 2012 | TWh | 1514.04
gas | 2012 | TWh | 1225.89
hydro | 2012 | TWh | 271.29
nuclear | 2012 | TWh | 769.33
oil | 2012 | TWh | 39.09
bioenergy | 2012 | TWh | 18.26
solar | 2012 | TWh | 4.33
wind | 2012 | TWh | 140.82
bioenergy | 2013 | TWh | 60.86
coal | 2013 | TWh | 1581.11
gas | 2013 | TWh | 1124.84
hydro | 2013 | TWh | 263.88
nuclear | 2013 | TWh | 789.02
oil | 2013 | TWh | 40.26
bioenergy | 2013 | TWh | 18.76
solar | 2013 | TWh | 9.04
wind | 2013 | TWh | 167.84
bioenergy | 2014 | TWh | 63.99
coal | 2014 | TWh | 1581.71
gas | 2014 | TWh | 1126.61
hydro | 2014 | TWh | 253.19
nuclear | 2014 | TWh | 797.17
oil | 2014 | TWh | 43.69
bioenergy | 2014 | TWh | 19.08
solar | 2014 | TWh | 28.92
wind | 2014 | TWh | 181.65
bioenergy | 2015 | TWh | 63.63
coal | 2015 | TWh | 1352.4
gas | 2015 | TWh | 1333.48
hydro | 2015 | TWh | 243.99
nuclear | 2015 | TWh | 797.18
oil | 2015 | TWh | 44.44
bioenergy | 2015 | TWh | 19.12
solar | 2015 | TWh | 39.03
wind | 2015 | TWh | 190.72
bioenergy | 2016 | TWh | 62.76
coal | 2016 | TWh | 1239.15
gas | 2016 | TWh | 1378.31
hydro | 2016 | TWh | 261.13
nuclear | 2016 | TWh | 805.69
oil | 2016 | TWh | 39.5
bioenergy | 2016 | TWh | 19.16
solar | 2016 | TWh | 54.87
wind | 2016 | TWh | 226.99
bioenergy | 2017 | TWh | 62.73
coal | 2017 | TWh | 1205.84
gas | 2017 | TWh | 1296.44
hydro | 2017 | TWh | 293.84
nuclear | 2017 | TWh | 804.95
oil | 2017 | TWh | 37.89
bioenergy | 2017 | TWh | 19.04
solar | 2017 | TWh | 77.28
wind | 2017 | TWh | 254.3
bioenergy | 2018 | TWh | 61.83
coal | 2018 | TWh | 1149.49
gas | 2018 | TWh | 1469.13
hydro | 2018 | TWh | 286.62
nuclear | 2018 | TWh | 807.08
oil | 2018 | TWh | 42.68
bioenergy | 2018 | TWh | 18.69
solar | 2018 | TWh | 93.36
wind | 2018 | TWh | 272.67
bioenergy | 2019 | TWh | 57.51
coal | 2019 | TWh | 964.96
gas | 2019 | TWh | 1585.81
hydro | 2019 | TWh | 282.61
nuclear | 2019 | TWh | 809.41
oil | 2019 | TWh | 37.44
bioenergy | 2019 | TWh | 17.87
solar | 2019 | TWh | 106.89
wind | 2019 | TWh | 295.88
bioenergy | 2020 | TWh | 54.7
coal | 2020 | TWh | 773.39
gas | 2020 | TWh | 1624.17
hydro | 2020 | TWh | 279.95
nuclear | 2020 | TWh | 789.88
oil | 2020 | TWh | 34.34
bioenergy | 2020 | TWh | 18.09
solar | 2020 | TWh | 130.72
wind | 2020 | TWh | 337.94
bioenergy | 2021 | TWh | 54.25
coal | 2021 | TWh | 898
gas | 2021 | TWh | 1579.19
hydro | 2021 | TWh | 246.47
nuclear | 2021 | TWh | 779.65
oil | 2021 | TWh | 35.2
bioenergy | 2021 | TWh | 18.24
solar | 2021 | TWh | 164.42
wind | 2021 | TWh | 378.2
bioenergy | 2022 | TWh | 51.85
coal | 2022 | TWh | 831.51
gas | 2022 | TWh | 1687.06
hydro | 2022 | TWh | 248.76
nuclear | 2022 | TWh | 771.54
oil | 2022 | TWh | 38.64
bioenergy | 2022 | TWh | 18.16
solar | 2022 | TWh | 205.07
wind | 2022 | TWh | 434.3
bioenergy | 2023 | TWh | 47.2
coal | 2023 | TWh | 675.11
gas | 2023 | TWh | 1806.06
hydro | 2023 | TWh | 239.01
nuclear | 2023 | TWh | 774.87
oil | 2023 | TWh | 33.13
bioenergy | 2023 | TWh | 18.45
solar | 2023 | TWh | 238.94
wind | 2023 | TWh | 421.14
bioenergy | 2000 | GW | 5.63
coal | 2000 | GW | 334.24
gas | 2000 | GW | 161.54
hydro | 2000 | GW | 79.36
nuclear | 2000 | GW | 97.86
oil | 2000 | GW | 86.09
bioenergy | 2000 | GW | 3.96
solar | 2000 | GW | 0.59
wind | 2000 | GW | 2.38
bioenergy | 2001 | GW | 7.13
coal | 2001 | GW | 335.32
gas | 2001 | GW | 199.67
hydro | 2001 | GW | 78.92
nuclear | 2001 | GW | 98.16
oil | 2001 | GW | 87.75
bioenergy | 2001 | GW | 3.46
solar | 2001 | GW | 0.6
wind | 2001 | GW | 3.86
bioenergy | 2002 | GW | 7.16
coal | 2002 | GW | 335.8
gas | 2002 | GW | 264.55
hydro | 2002 | GW | 79.36
nuclear | 2002 | GW | 98.66
oil | 2002 | GW | 61.52
bioenergy | 2002 | GW | 3.5
solar | 2002 | GW | 0.64
wind | 2002 | GW | 4.42
bioenergy | 2003 | GW | 7.19
coal | 2003 | GW | 334.47
gas | 2003 | GW | 319.04
hydro | 2003 | GW | 78.69
nuclear | 2003 | GW | 99.21
oil | 2003 | GW | 62.58
bioenergy | 2003 | GW | 3.35
solar | 2003 | GW | 0.68
wind | 2003 | GW | 6
bioenergy | 2004 | GW | 7.51
coal | 2004 | GW | 334.48
gas | 2004 | GW | 343.88
hydro | 2004 | GW | 77.64
nuclear | 2004 | GW | 99.63
oil | 2004 | GW | 61.16
bioenergy | 2004 | GW | 3.25
solar | 2004 | GW | 0.75
wind | 2004 | GW | 6.46
bioenergy | 2005 | GW | 7.63
coal | 2005 | GW | 334.63
gas | 2005 | GW | 359.84
hydro | 2005 | GW | 77.54
nuclear | 2005 | GW | 99.99
oil | 2005 | GW | 60.85
bioenergy | 2005 | GW | 3.37
solar | 2005 | GW | 0.89
wind | 2005 | GW | 8.71
bioenergy | 2006 | GW | 7.91
coal | 2006 | GW | 334.94
gas | 2006 | GW | 371.13
hydro | 2006 | GW | 77.82
nuclear | 2006 | GW | 100.33
oil | 2006 | GW | 60.32
bioenergy | 2006 | GW | 3.37
solar | 2006 | GW | 1.1
wind | 2006 | GW | 11.33
bioenergy | 2007 | GW | 8.62
coal | 2007 | GW | 333.64
gas | 2007 | GW | 378.97
hydro | 2007 | GW | 77.88
nuclear | 2007 | GW | 100.27
oil | 2007 | GW | 58.35
bioenergy | 2007 | GW | 3.32
solar | 2007 | GW | 1.44
wind | 2007 | GW | 16.52
bioenergy | 2008 | GW | 8.83
coal | 2008 | GW | 334.56
gas | 2008 | GW | 388.45
hydro | 2008 | GW | 77.93
nuclear | 2008 | GW | 100.75
oil | 2008 | GW | 59.77
bioenergy | 2008 | GW | 3.34
solar | 2008 | GW | 1.62
wind | 2008 | GW | 24.65
bioenergy | 2009 | GW | 9.03
coal | 2009 | GW | 335.94
gas | 2009 | GW | 399.05
hydro | 2009 | GW | 78.52
nuclear | 2009 | GW | 101
oil | 2009 | GW | 59.12
bioenergy | 2009 | GW | 3.5
solar | 2009 | GW | 2.09
wind | 2009 | GW | 34.3
bioenergy | 2010 | GW | 9.19
coal | 2010 | GW | 339.36
gas | 2010 | GW | 407.07
hydro | 2010 | GW | 82.61
nuclear | 2010 | GW | 101.17
oil | 2010 | GW | 59.53
bioenergy | 2010 | GW | 3.51
solar | 2010 | GW | 3.38
wind | 2010 | GW | 39.35
bioenergy | 2011 | GW | 9.37
coal | 2011 | GW | 340.2
gas | 2011 | GW | 418.3
hydro | 2011 | GW | 82.45
nuclear | 2011 | GW | 101.42
oil | 2011 | GW | 53.93
bioenergy | 2011 | GW | 3.53
solar | 2011 | GW | 5.64
wind | 2011 | GW | 45.79
bioenergy | 2012 | GW | 10.12
coal | 2012 | GW | 332.88
gas | 2012 | GW | 429.01
hydro | 2012 | GW | 82.56
nuclear | 2012 | GW | 101.89
oil | 2012 | GW | 49.83
bioenergy | 2012 | GW | 3.69
solar | 2012 | GW | 8.61
wind | 2012 | GW | 59.45
bioenergy | 2013 | GW | 11.17
coal | 2013 | GW | 327.89
gas | 2013 | GW | 437.26
hydro | 2013 | GW | 83.01
nuclear | 2013 | GW | 99.24
oil | 2013 | GW | 46.76
bioenergy | 2013 | GW | 3.72
solar | 2013 | GW | 13.25
wind | 2013 | GW | 60.2
bioenergy | 2014 | GW | 11.3
coal | 2014 | GW | 323.38
gas | 2014 | GW | 448.9
hydro | 2014 | GW | 83.49
nuclear | 2014 | GW | 98.57
oil | 2014 | GW | 44.84
bioenergy | 2014 | GW | 3.63
solar | 2014 | GW | 18.11
wind | 2014 | GW | 64.43
bioenergy | 2015 | GW | 11.85
coal | 2015 | GW | 301.71
gas | 2015 | GW | 460.37
hydro | 2015 | GW | 83.5
nuclear | 2015 | GW | 98.67
oil | 2015 | GW | 39.42
bioenergy | 2015 | GW | 3.67
solar | 2015 | GW | 24.24
wind | 2015 | GW | 72.77
bioenergy | 2016 | GW | 11.78
coal | 2016 | GW | 285.75
gas | 2016 | GW | 473.01
hydro | 2016 | GW | 83.82
nuclear | 2016 | GW | 99.56
oil | 2016 | GW | 36.92
bioenergy | 2016 | GW | 3.64
solar | 2016 | GW | 35.43
wind | 2016 | GW | 81.5
bioenergy | 2017 | GW | 11.72
coal | 2017 | GW | 276.88
gas | 2017 | GW | 484.89
hydro | 2017 | GW | 83.79
nuclear | 2017 | GW | 99.63
oil | 2017 | GW | 36.6
bioenergy | 2017 | GW | 3.61
solar | 2017 | GW | 43.77
wind | 2017 | GW | 87.83
bioenergy | 2018 | GW | 11.5
coal | 2018 | GW | 260.95
gas | 2018 | GW | 509.07
hydro | 2018 | GW | 83.88
nuclear | 2018 | GW | 99.43
oil | 2018 | GW | 34.78
bioenergy | 2018 | GW | 3.56
solar | 2018 | GW | 51.99
wind | 2018 | GW | 94.67
bioenergy | 2019 | GW | 10.99
coal | 2019 | GW | 244.7
gas | 2019 | GW | 519.28
hydro | 2019 | GW | 83.79
nuclear | 2019 | GW | 98.12
oil | 2019 | GW | 34.01
bioenergy | 2019 | GW | 3.62
solar | 2019 | GW | 61.59
wind | 2019 | GW | 103.84
bioenergy | 2020 | GW | 10.83
coal | 2020 | GW | 233.04
gas | 2020 | GW | 523.75
hydro | 2020 | GW | 83.83
nuclear | 2020 | GW | 96.5
oil | 2020 | GW | 30.15
bioenergy | 2020 | GW | 3.63
solar | 2020 | GW | 76.44
wind | 2020 | GW | 118.66
bioenergy | 2021 | GW | 10.28
coal | 2021 | GW | 224.59
gas | 2021 | GW | 530.26
hydro | 2021 | GW | 84.29
nuclear | 2021 | GW | 95.55
oil | 2021 | GW | 30.78
bioenergy | 2021 | GW | 3.66
solar | 2021 | GW | 95.39
wind | 2021 | GW | 133.02
bioenergy | 2022 | GW | 10.08
coal | 2022 | GW | 209.94
gas | 2022 | GW | 535.49
hydro | 2022 | GW | 86.63
nuclear | 2022 | GW | 94.66
oil | 2022 | GW | 33.18
bioenergy | 2022 | GW | 3.67
solar | 2022 | GW | 114.36
wind | 2022 | GW | 141.67
bioenergy | 2023 | GW | 9.96
coal | 2023 | GW | 200.28
gas | 2023 | GW | 542.93
hydro | 2023 | GW | 86.66
nuclear | 2023 | GW | 95.77
oil | 2023 | GW | 32.16
bioenergy | 2023 | GW | 3.7
solar | 2023 | GW | 139.21
wind | 2023 | GW | 148.02
bioenergy | 2000 | mtCO2 | 13.13
coal | 2000 | mtCO2 | 1760.68
gas | 2000 | mtCO2 | 310.61
hydro | 2000 | mtCO2 | 6.42
nuclear | 2000 | mtCO2 | 3.84
oil | 2000 | mtCO2 | 76.34
bioenergy | 2000 | mtCO2 | 0.53
solar | 2000 | mtCO2 | 0.02
wind | 2000 | mtCO2 | 0.05
bioenergy | 2001 | mtCO2 | 10.76
coal | 2001 | mtCO2 | 1705.02
gas | 2001 | mtCO2 | 322.8
hydro | 2001 | mtCO2 | 4.95
nuclear | 2001 | mtCO2 | 3.91
oil | 2001 | mtCO2 | 89.22
bioenergy | 2001 | mtCO2 | 0.56
solar | 2001 | mtCO2 | 0.03
wind | 2001 | mtCO2 | 0.06
bioenergy | 2002 | mtCO2 | 11.61
coal | 2002 | mtCO2 | 1731.28
gas | 2002 | mtCO2 | 349
hydro | 2002 | mtCO2 | 6.07
nuclear | 2002 | mtCO2 | 3.97
oil | 2002 | mtCO2 | 68.23
bioenergy | 2002 | mtCO2 | 0.61
solar | 2002 | mtCO2 | 0.03
wind | 2002 | mtCO2 | 0.09
bioenergy | 2003 | mtCO2 | 11.53
coal | 2003 | mtCO2 | 1767.63
gas | 2003 | mtCO2 | 328.25
hydro | 2003 | mtCO2 | 6.35
nuclear | 2003 | mtCO2 | 3.89
oil | 2003 | mtCO2 | 87.11
bioenergy | 2003 | mtCO2 | 0.63
solar | 2003 | mtCO2 | 0.03
wind | 2003 | mtCO2 | 0.09
bioenergy | 2004 | mtCO2 | 11.58
coal | 2004 | mtCO2 | 1771.68
gas | 2004 | mtCO2 | 358.65
hydro | 2004 | mtCO2 | 6.18
nuclear | 2004 | mtCO2 | 4.01
oil | 2004 | mtCO2 | 85.46
bioenergy | 2004 | mtCO2 | 0.64
solar | 2004 | mtCO2 | 0.03
wind | 2004 | mtCO2 | 0.12
bioenergy | 2005 | mtCO2 | 11.74
coal | 2005 | mtCO2 | 1802.65
gas | 2005 | mtCO2 | 384.33
hydro | 2005 | mtCO2 | 6.27
nuclear | 2005 | mtCO2 | 3.98
oil | 2005 | mtCO2 | 82.99
bioenergy | 2005 | mtCO2 | 0.63
solar | 2005 | mtCO2 | 0.03
wind | 2005 | mtCO2 | 0.15
bioenergy | 2006 | mtCO2 | 11.86
coal | 2006 | mtCO2 | 1782.66
gas | 2006 | mtCO2 | 412.35
hydro | 2006 | mtCO2 | 6.72
nuclear | 2006 | mtCO2 | 4.01
oil | 2006 | mtCO2 | 47.12
bioenergy | 2006 | mtCO2 | 0.62
solar | 2006 | mtCO2 | 0.02
wind | 2006 | mtCO2 | 0.22
bioenergy | 2007 | mtCO2 | 12.01
coal | 2007 | mtCO2 | 1805.74
gas | 2007 | mtCO2 | 452.84
hydro | 2007 | mtCO2 | 5.72
nuclear | 2007 | mtCO2 | 4.1
oil | 2007 | mtCO2 | 49.48
bioenergy | 2007 | mtCO2 | 0.63
solar | 2007 | mtCO2 | 0.03
wind | 2007 | mtCO2 | 0.29
bioenergy | 2008 | mtCO2 | 11.9
coal | 2008 | mtCO2 | 1778.06
gas | 2008 | mtCO2 | 445.96
hydro | 2008 | mtCO2 | 5.91
nuclear | 2008 | mtCO2 | 4.1
oil | 2008 | mtCO2 | 36.47
bioenergy | 2008 | mtCO2 | 0.65
solar | 2008 | mtCO2 | 0.04
wind | 2008 | mtCO2 | 0.47
bioenergy | 2009 | mtCO2 | 11.78
coal | 2009 | mtCO2 | 1572.28
gas | 2009 | mtCO2 | 465.15
hydro | 2009 | mtCO2 | 6.39
nuclear | 2009 | mtCO2 | 4.07
oil | 2009 | mtCO2 | 31.93
bioenergy | 2009 | mtCO2 | 0.66
solar | 2009 | mtCO2 | 0.04
wind | 2009 | mtCO2 | 0.62
bioenergy | 2010 | mtCO2 | 12.13
coal | 2010 | mtCO2 | 1653.85
gas | 2010 | mtCO2 | 498.85
hydro | 2010 | mtCO2 | 6.05
nuclear | 2010 | mtCO2 | 4.11
oil | 2010 | mtCO2 | 31.26
bioenergy | 2010 | mtCO2 | 0.67
solar | 2010 | mtCO2 | 0.06
wind | 2010 | mtCO2 | 0.8
bioenergy | 2011 | mtCO2 | 12.25
coal | 2011 | mtCO2 | 1551.27
gas | 2011 | mtCO2 | 511.98
hydro | 2011 | mtCO2 | 7.44
nuclear | 2011 | mtCO2 | 4.02
oil | 2011 | mtCO2 | 27.51
bioenergy | 2011 | mtCO2 | 0.68
solar | 2011 | mtCO2 | 0.09
wind | 2011 | mtCO2 | 1.01
bioenergy | 2012 | mtCO2 | 12.46
coal | 2012 | mtCO2 | 1354.25
gas | 2012 | mtCO2 | 619.15
hydro | 2012 | mtCO2 | 6.45
nuclear | 2012 | mtCO2 | 3.92
oil | 2012 | mtCO2 | 25.72
bioenergy | 2012 | mtCO2 | 0.69
solar | 2012 | mtCO2 | 0.21
wind | 2012 | mtCO2 | 1.19
bioenergy | 2013 | mtCO2 | 13.16
coal | 2013 | mtCO2 | 1413.46
gas | 2013 | mtCO2 | 568.12
hydro | 2013 | mtCO2 | 6.27
nuclear | 2013 | mtCO2 | 4.02
oil | 2013 | mtCO2 | 26.49
bioenergy | 2013 | mtCO2 | 0.71
solar | 2013 | mtCO2 | 0.43
wind | 2013 | mtCO2 | 1.41
bioenergy | 2014 | mtCO2 | 13.83
coal | 2014 | mtCO2 | 1413.53
gas | 2014 | mtCO2 | 569.01
hydro | 2014 | mtCO2 | 6.02
nuclear | 2014 | mtCO2 | 4.06
oil | 2014 | mtCO2 | 28.75
bioenergy | 2014 | mtCO2 | 0.72
solar | 2014 | mtCO2 | 1.37
wind | 2014 | mtCO2 | 1.53
bioenergy | 2015 | mtCO2 | 13.76
coal | 2015 | mtCO2 | 1208.29
gas | 2015 | mtCO2 | 673.49
hydro | 2015 | mtCO2 | 5.8
nuclear | 2015 | mtCO2 | 4.06
oil | 2015 | mtCO2 | 29.24
bioenergy | 2015 | mtCO2 | 0.72
solar | 2015 | mtCO2 | 1.85
wind | 2015 | mtCO2 | 1.61
bioenergy | 2016 | mtCO2 | 13.57
coal | 2016 | mtCO2 | 1106.54
gas | 2016 | mtCO2 | 696.14
hydro | 2016 | mtCO2 | 6.2
nuclear | 2016 | mtCO2 | 4.1
oil | 2016 | mtCO2 | 25.99
bioenergy | 2016 | mtCO2 | 0.72
solar | 2016 | mtCO2 | 2.61
wind | 2016 | mtCO2 | 1.91
bioenergy | 2017 | mtCO2 | 13.56
coal | 2017 | mtCO2 | 1076.38
gas | 2017 | mtCO2 | 654.79
hydro | 2017 | mtCO2 | 6.98
nuclear | 2017 | mtCO2 | 4.1
oil | 2017 | mtCO2 | 24.93
bioenergy | 2017 | mtCO2 | 0.72
solar | 2017 | mtCO2 | 3.67
wind | 2017 | mtCO2 | 2.14
bioenergy | 2018 | mtCO2 | 13.37
coal | 2018 | mtCO2 | 1025.88
gas | 2018 | mtCO2 | 742.01
hydro | 2018 | mtCO2 | 6.81
nuclear | 2018 | mtCO2 | 4.11
oil | 2018 | mtCO2 | 28.08
bioenergy | 2018 | mtCO2 | 0.7
solar | 2018 | mtCO2 | 4.44
wind | 2018 | mtCO2 | 2.3
bioenergy | 2019 | mtCO2 | 12.43
coal | 2019 | mtCO2 | 861.26
gas | 2019 | mtCO2 | 800.94
hydro | 2019 | mtCO2 | 6.71
nuclear | 2019 | mtCO2 | 4.12
oil | 2019 | mtCO2 | 24.64
bioenergy | 2019 | mtCO2 | 0.67
solar | 2019 | mtCO2 | 5.08
wind | 2019 | mtCO2 | 2.49
bioenergy | 2020 | mtCO2 | 11.83
coal | 2020 | mtCO2 | 690.37
gas | 2020 | mtCO2 | 820.31
hydro | 2020 | mtCO2 | 6.65
nuclear | 2020 | mtCO2 | 4.02
oil | 2020 | mtCO2 | 22.6
bioenergy | 2020 | mtCO2 | 0.68
solar | 2020 | mtCO2 | 6.21
wind | 2020 | mtCO2 | 2.85
bioenergy | 2021 | mtCO2 | 11.73
coal | 2021 | mtCO2 | 801.35
gas | 2021 | mtCO2 | 797.59
hydro | 2021 | mtCO2 | 5.86
nuclear | 2021 | mtCO2 | 3.97
oil | 2021 | mtCO2 | 23.16
bioenergy | 2021 | mtCO2 | 0.69
solar | 2021 | mtCO2 | 7.81
wind | 2021 | mtCO2 | 3.19
bioenergy | 2022 | mtCO2 | 11.21
coal | 2022 | mtCO2 | 742.01
gas | 2022 | mtCO2 | 852.07
hydro | 2022 | mtCO2 | 5.91
nuclear | 2022 | mtCO2 | 3.93
oil | 2022 | mtCO2 | 25.43
bioenergy | 2022 | mtCO2 | 0.68
solar | 2022 | mtCO2 | 9.74
wind | 2022 | mtCO2 | 3.66
bioenergy | 2023 | mtCO2 | 10.2
coal | 2023 | mtCO2 | 602.54
gas | 2023 | mtCO2 | 912.18
hydro | 2023 | mtCO2 | 5.68
nuclear | 2023 | mtCO2 | 3.94
oil | 2023 | mtCO2 | 21.8
bioenergy | 2023 | mtCO2 | 0.69
solar | 2023 | mtCO2 | 11.35
wind | 2023 | mtCO2 | 3.55
Export | 2000 | TWh | 14.7
Import | 2000 | TWh | 48.6
Export | 2001 | TWh | 16.5
Import | 2001 | TWh | 38.5
Export | 2002 | TWh | 13.6
Import | 2002 | TWh | 36.4
Export | 2003 | TWh | 24
Import | 2003 | TWh | 30.4
Export | 2004 | TWh | 22.9
Import | 2004 | TWh | 34.2
Export | 2005 | TWh | 19.8
Import | 2005 | TWh | 44.5
Export | 2006 | TWh | 24.3
Import | 2006 | TWh | 42.7
Export | 2007 | TWh | 20.1
Import | 2007 | TWh | 51.4
Export | 2008 | TWh | 24.2
Import | 2008 | TWh | 57
Export | 2009 | TWh | 18.1
Import | 2009 | TWh | 52.2
Export | 2010 | TWh | 19.1
Import | 2010 | TWh | 45.1
Export | 2011 | TWh | 15
Import | 2011 | TWh | 52.3
Export | 2012 | TWh | 12
Import | 2012 | TWh | 59.3
Export | 2013 | TWh | 11.4
Import | 2013 | TWh | 70.4
Export | 2014 | TWh | 13.3
Import | 2014 | TWh | 66.5
Export | 2015 | TWh | 9.1
Import | 2015 | TWh | 75.8
Export | 2016 | TWh | 6.2
Import | 2016 | TWh | 72.7
Export | 2017 | TWh | 9.4
Import | 2017 | TWh | 65.7
Export | 2018 | TWh | 13.8
Import | 2018 | TWh | 58.3
Export | 2019 | TWh | 20
Import | 2019 | TWh | 59.1
Export | 2020 | TWh | 14.1
Import | 2020 | TWh | 61.4
Export | 2021 | TWh | 13.9
Import | 2021 | TWh | 53.2
Export | 2022 | TWh | 15.8
Import | 2022 | TWh | 57
Export | 2023 | TWh | 19.9
Import | 2023 | TWh | 38.9

## Hourly_Demand_Data
country | month | day | hour | elc_commercial | elc_industry | elc_residential
US | 1 | 1 | 1 | 238261.45 | 204224.1 | 238261.45
US | 1 | 1 | 2 | 236111.05 | 202380.9 | 236111.05
US | 1 | 1 | 3 | 226631.3 | 194255.4 | 226631.3
US | 1 | 1 | 4 | 215749.45 | 184928.1 | 215749.45
US | 1 | 1 | 5 | 200818.8 | 172130.4 | 200818.8
US | 1 | 1 | 6 | 188762 | 161796 | 188762
US | 1 | 1 | 7 | 176933.75 | 151657.5 | 176933.75
US | 1 | 1 | 8 | 170308.25 | 145978.5 | 170308.25
US | 1 | 1 | 9 | 165390.05 | 141762.9 | 165390.05
US | 1 | 1 | 10 | 165085.2 | 141501.6 | 165085.2
US | 1 | 1 | 11 | 166991.65 | 143135.7 | 166991.65
US | 1 | 1 | 12 | 183515.85 | 157299.3 | 183515.85
US | 1 | 1 | 13 | 213789.8 | 183248.4 | 213789.8
US | 1 | 1 | 14 | 234809.05 | 201264.9 | 234809.05
US | 1 | 1 | 15 | 241293.85 | 206823.3 | 241293.85
US | 1 | 1 | 16 | 225281.7 | 193098.6 | 225281.7
US | 1 | 1 | 17 | 222145 | 190410 | 222145
US | 1 | 1 | 18 | 226219.35 | 193902.3 | 226219.35
US | 1 | 1 | 19 | 226722.65 | 194333.7 | 226722.65
US | 1 | 1 | 20 | 227388 | 194904 | 227388
US | 1 | 1 | 21 | 227980.9 | 195412.2 | 227980.9
US | 1 | 1 | 22 | 230116.25 | 197242.5 | 230116.25
US | 1 | 1 | 23 | 234526.25 | 201022.5 | 234526.25
US | 1 | 1 | 24 | 240663.5 | 206283 | 240663.5
US | 1 | 2 | 1 | 240896.95 | 206483.1 | 240896.95
US | 1 | 2 | 2 | 239072.75 | 204919.5 | 239072.75
US | 1 | 2 | 3 | 231347.55 | 198297.9 | 231347.55
US | 1 | 2 | 4 | 223260.1 | 191365.8 | 223260.1
US | 1 | 2 | 5 | 208470.15 | 178688.7 | 208470.15
US | 1 | 2 | 6 | 200107.6 | 171520.8 | 200107.6
US | 1 | 2 | 7 | 180013.4 | 154297.2 | 180013.4
US | 1 | 2 | 8 | 174397.65 | 149483.7 | 174397.65
US | 1 | 2 | 9 | 169293.25 | 145108.5 | 169293.25
US | 1 | 2 | 10 | 169767.15 | 145514.7 | 169767.15
US | 1 | 2 | 11 | 172068.75 | 147487.5 | 172068.75
US | 1 | 2 | 12 | 187446.7 | 160668.6 | 187446.7
US | 1 | 2 | 13 | 214632.6 | 183970.8 | 214632.6
US | 1 | 2 | 14 | 232839.25 | 199576.5 | 232839.25
US | 1 | 2 | 15 | 240137.8 | 205832.4 | 240137.8
US | 1 | 2 | 16 | 224900.55 | 192771.9 | 224900.55
US | 1 | 2 | 17 | 222020.4 | 190303.2 | 222020.4
US | 1 | 2 | 18 | 226694.3 | 194309.4 | 226694.3
US | 1 | 2 | 19 | 227798.9 | 195256.2 | 227798.9
US | 1 | 2 | 20 | 227388 | 194904 | 227388
US | 1 | 2 | 21 | 227831.45 | 195284.1 | 227831.45
US | 1 | 2 | 22 | 229958.75 | 197107.5 | 229958.75
US | 1 | 2 | 23 | 235006.1 | 201433.8 | 235006.1
US | 1 | 2 | 24 | 241505.6 | 207004.8 | 241505.6
US | 1 | 3 | 1 | 241663.1 | 207139.8 | 241663.1
US | 1 | 3 | 2 | 238992.95 | 204851.1 | 238992.95
US | 1 | 3 | 3 | 229893.65 | 197051.7 | 229893.65
US | 1 | 3 | 4 | 220255 | 188790 | 220255
US | 1 | 3 | 5 | 205900.8 | 176486.4 | 205900.8
US | 1 | 3 | 6 | 197037.4 | 168889.2 | 197037.4
US | 1 | 3 | 7 | 178237.85 | 152775.3 | 178237.85
US | 1 | 3 | 8 | 171388.35 | 146904.3 | 171388.35
US | 1 | 3 | 9 | 169046.15 | 144896.7 | 169046.15
US | 1 | 3 | 10 | 168158.9 | 144136.2 | 168158.9
US | 1 | 3 | 11 | 169612.1 | 145381.8 | 169612.1
US | 1 | 3 | 12 | 186823.7 | 160134.6 | 186823.7
US | 1 | 3 | 13 | 214804.1 | 184117.8 | 214804.1
US | 1 | 3 | 14 | 234273.2 | 200805.6 | 234273.2
US | 1 | 3 | 15 | 241571.75 | 207061.5 | 241571.75
US | 1 | 3 | 16 | 227032.4 | 194599.2 | 227032.4
US | 1 | 3 | 17 | 222478.2 | 190695.6 | 222478.2
US | 1 | 3 | 18 | 226115.05 | 193812.9 | 226115.05
US | 1 | 3 | 19 | 226722.65 | 194333.7 | 226722.65
US | 1 | 3 | 20 | 227672.55 | 195147.9 | 227672.55
US | 1 | 3 | 21 | 228311.3 | 195695.4 | 228311.3
US | 1 | 3 | 22 | 229623.1 | 196819.8 | 229623.1
US | 1 | 3 | 23 | 233981.3 | 200555.4 | 233981.3
US | 1 | 3 | 24 | 241505.6 | 207004.8 | 241505.6
US | 1 | 4 | 1 | 241505.6 | 207004.8 | 241505.6
US | 1 | 4 | 2 | 238686 | 204588 | 238686
US | 1 | 4 | 3 | 229893.65 | 197051.7 | 229893.65
US | 1 | 4 | 4 | 220690.75 | 189163.5 | 220690.75
US | 1 | 4 | 5 | 207321.45 | 177704.1 | 207321.45
US | 1 | 4 | 6 | 198458.05 | 170106.9 | 198458.05
US | 1 | 4 | 7 | 178994.55 | 153423.9 | 178994.55
US | 1 | 4 | 8 | 174160 | 149280 | 174160
US | 1 | 4 | 9 | 168250.25 | 144214.5 | 168250.25
US | 1 | 4 | 10 | 167987.4 | 143989.2 | 167987.4
US | 1 | 4 | 11 | 170140.25 | 145834.5 | 170140.25
US | 1 | 4 | 12 | 187013.05 | 160296.9 | 187013.05
US | 1 | 4 | 13 | 214544.05 | 183894.9 | 214544.05
US | 1 | 4 | 14 | 234273.2 | 200805.6 | 234273.2
US | 1 | 4 | 15 | 241832.15 | 207284.7 | 241832.15
US | 1 | 4 | 16 | 228245.15 | 195638.7 | 228245.15
US | 1 | 4 | 17 | 221634.35 | 189972.3 | 221634.35
US | 1 | 4 | 18 | 225038.8 | 192890.4 | 225038.8
US | 1 | 4 | 19 | 227026.1 | 194593.8 | 227026.1
US | 1 | 4 | 20 | 227179.4 | 194725.2 | 227179.4
US | 1 | 4 | 21 | 227975.65 | 195407.7 | 227975.65
US | 1 | 4 | 22 | 228897.2 | 196197.6 | 228897.2
US | 1 | 4 | 23 | 233255.05 | 199932.9 | 233255.05
US | 1 | 4 | 24 | 239754.55 | 205503.9 | 239754.55
US | 1 | 5 | 1 | 240776.2 | 206379.6 | 240776.2
US | 1 | 5 | 2 | 239834 | 205572 | 239834
US | 1 | 5 | 3 | 230434.75 | 197515.5 | 230434.75
US | 1 | 5 | 4 | 219673.3 | 188291.4 | 219673.3
US | 1 | 5 | 5 | 204864.45 | 175598.1 | 204864.45
US | 1 | 5 | 6 | 194142.2 | 166407.6 | 194142.2
US | 1 | 5 | 7 | 172879.35 | 148182.3 | 172879.35
US | 1 | 5 | 8 | 165340.7 | 141720.6 | 165340.7
US | 1 | 5 | 9 | 163748.9 | 140356.2 | 163748.9
US | 1 | 5 | 10 | 163188.2 | 139875.6 | 163188.2
US | 1 | 5 | 11 | 165049.15 | 141470.7 | 165049.15
US | 1 | 5 | 12 | 171472.7 | 146976.6 | 171472.7
US | 1 | 5 | 13 | 177626.05 | 152250.9 | 177626.05
US | 1 | 5 | 14 | 181757.8 | 155792.4 | 181757.8
US | 1 | 5 | 15 | 185987.2 | 159417.6 | 185987.2
US | 1 | 5 | 16 | 189327.95 | 162281.1 | 189327.95
US | 1 | 5 | 17 | 194545.75 | 166753.5 | 194545.75
US | 1 | 5 | 18 | 194079.9 | 166354.2 | 194079.9
US | 1 | 5 | 19 | 194510.05 | 166722.9 | 194510.05
US | 1 | 5 | 20 | 193922.4 | 166219.2 | 193922.4
US | 1 | 5 | 21 | 193436.25 | 165802.5 | 193436.25
US | 1 | 5 | 22 | 193768.75 | 166087.5 | 193768.75
US | 1 | 5 | 23 | 202783.7 | 173814.6 | 202783.7
US | 1 | 5 | 24 | 214429.6 | 183796.8 | 214429.6
US | 1 | 6 | 1 | 214355.4 | 183733.2 | 214355.4
US | 1 | 6 | 2 | 215563.25 | 184768.5 | 215563.25
US | 1 | 6 | 3 | 206485.65 | 176987.7 | 206485.65
US | 1 | 6 | 4 | 202622 | 173676 | 202622
US | 1 | 6 | 5 | 196896.7 | 168768.6 | 196896.7
US | 1 | 6 | 6 | 185076.85 | 158637.3 | 185076.85
US | 1 | 6 | 7 | 171158.75 | 146707.5 | 171158.75
US | 1 | 6 | 8 | 163784.25 | 140386.5 | 163784.25
US | 1 | 6 | 9 | 160444.2 | 137523.6 | 160444.2
US | 1 | 6 | 10 | 159186.65 | 136445.7 | 159186.65
US | 1 | 6 | 11 | 161919.8 | 138788.4 | 161919.8
US | 1 | 6 | 12 | 165991 | 142278 | 165991
US | 1 | 6 | 13 | 171524.15 | 147020.7 | 171524.15
US | 1 | 6 | 14 | 178441.2 | 152949.6 | 178441.2
US | 1 | 6 | 15 | 185341.8 | 158864.4 | 185341.8
US | 1 | 6 | 16 | 188413.75 | 161497.5 | 188413.75
US | 1 | 6 | 17 | 194545.75 | 166753.5 | 194545.75
US | 1 | 6 | 18 | 194079.9 | 166354.2 | 194079.9
US | 1 | 6 | 19 | 195321.35 | 167418.3 | 195321.35
US | 1 | 6 | 20 | 195920.2 | 167931.6 | 195920.2
US | 1 | 6 | 21 | 195721.4 | 167761.2 | 195721.4
US | 1 | 6 | 22 | 196751.8 | 168644.4 | 196751.8
US | 1 | 6 | 23 | 203704.9 | 174604.2 | 203704.9
US | 1 | 6 | 24 | 215241.25 | 184492.5 | 215241.25
US | 1 | 7 | 1 | 215822.6 | 184990.8 | 215822.6
US | 1 | 7 | 2 | 215563.25 | 184768.5 | 215563.25
US | 1 | 7 | 3 | 206485.65 | 176987.7 | 206485.65
US | 1 | 7 | 4 | 202820.1 | 173845.8 | 202820.1
US | 1 | 7 | 5 | 197449.35 | 169242.3 | 197449.35
US | 1 | 7 | 6 | 185593.8 | 159080.4 | 185593.8
US | 1 | 7 | 7 | 176563.8 | 151340.4 | 176563.8
US | 1 | 7 | 8 | 169378.65 | 145181.7 | 169378.65
US | 1 | 7 | 9 | 164890.6 | 141334.8 | 164890.6
US | 1 | 7 | 10 | 164502.8 | 141002.4 | 164502.8
US | 1 | 7 | 11 | 166991.65 | 143135.7 | 166991.65
US | 1 | 7 | 12 | 183205.4 | 157033.2 | 183205.4
US | 1 | 7 | 13 | 213089.45 | 182648.1 | 213089.45
US | 1 | 7 | 14 | 233564.1 | 200197.8 | 233564.1
US | 1 | 7 | 15 | 240674.7 | 206292.6 | 240674.7
US | 1 | 7 | 16 | 224497 | 192426 | 224497
US | 1 | 7 | 17 | 221542.65 | 189893.7 | 221542.65
US | 1 | 7 | 18 | 225006.6 | 192862.8 | 225006.6
US | 1 | 7 | 19 | 225695.05 | 193452.9 | 225695.05
US | 1 | 7 | 20 | 223449.8 | 191528.4 | 223449.8
US | 1 | 7 | 21 | 222521.6 | 190732.8 | 222521.6
US | 1 | 7 | 22 | 223874.7 | 191892.6 | 223874.7
US | 1 | 7 | 23 | 230846 | 197868 | 230846
US | 1 | 7 | 24 | 236803.7 | 202974.6 | 236803.7
US | 1 | 8 | 1 | 240050.3 | 205757.4 | 240050.3
US | 1 | 8 | 2 | 239834 | 205572 | 239834
US | 1 | 8 | 3 | 230434.75 | 197515.5 | 230434.75
US | 1 | 8 | 4 | 219673.3 | 188291.4 | 219673.3
US | 1 | 8 | 5 | 204864.45 | 175598.1 | 204864.45
US | 1 | 8 | 6 | 194808.6 | 166978.8 | 194808.6
US | 1 | 8 | 7 | 176684.55 | 151443.9 | 176684.55
US | 1 | 8 | 8 | 169809.15 | 145550.7 | 169809.15
US | 1 | 8 | 9 | 165972.45 | 142262.1 | 165972.45
US | 1 | 8 | 10 | 165186.35 | 141588.3 | 165186.35
US | 1 | 8 | 11 | 166991.65 | 143135.7 | 166991.65
US | 1 | 8 | 12 | 183515.85 | 157299.3 | 183515.85
US | 1 | 8 | 13 | 213089.45 | 182648.1 | 213089.45
US | 1 | 8 | 14 | 233564.1 | 200197.8 | 233564.1
US | 1 | 8 | 15 | 240674.7 | 206292.6 | 240674.7
US | 1 | 8 | 16 | 224497 | 192426 | 224497
US | 1 | 8 | 17 | 221799.2 | 190113.6 | 221799.2
US | 1 | 8 | 18 | 225358 | 193164 | 225358
US | 1 | 8 | 19 | 222481.35 | 190698.3 | 222481.35
US | 1 | 8 | 20 | 221901.05 | 190200.9 | 221901.05
US | 1 | 8 | 21 | 222227.25 | 190480.5 | 222227.25
US | 1 | 8 | 22 | 219490.95 | 188135.1 | 219490.95
US | 1 | 8 | 23 | 228532.5 | 195885 | 228532.5
US | 1 | 8 | 24 | 233157.75 | 199849.5 | 233157.75
US | 1 | 9 | 1 | 235527.25 | 201880.5 | 235527.25
US | 1 | 9 | 2 | 238070 | 204060 | 238070
US | 1 | 9 | 3 | 230319.6 | 197416.8 | 230319.6
US | 1 | 9 | 4 | 217882.7 | 186756.6 | 217882.7
US | 1 | 9 | 5 | 201545.75 | 172753.5 | 201545.75
US | 1 | 9 | 6 | 189845.6 | 162724.8 | 189845.6
US | 1 | 9 | 7 | 174569.5 | 149631 | 174569.5
US | 1 | 9 | 8 | 166901.35 | 143058.3 | 166901.35
US | 1 | 9 | 9 | 161804.65 | 138689.7 | 161804.65
US | 1 | 9 | 10 | 161391.65 | 138335.7 | 161391.65
US | 1 | 9 | 11 | 163589.65 | 140219.7 | 163589.65
US | 1 | 9 | 12 | 181344.45 | 155438.1 | 181344.45
US | 1 | 9 | 13 | 215753.3 | 184931.4 | 215753.3
US | 1 | 9 | 14 | 232460.2 | 199251.6 | 232460.2
US | 1 | 9 | 15 | 239338.05 | 205146.9 | 239338.05
US | 1 | 9 | 16 | 224494.9 | 192424.2 | 224494.9
US | 1 | 9 | 17 | 221463.55 | 189825.9 | 221463.55
US | 1 | 9 | 18 | 221399.85 | 189771.3 | 221399.85
US | 1 | 9 | 19 | 221412.1 | 189781.8 | 221412.1
US | 1 | 9 | 20 | 221618.6 | 189958.8 | 221618.6
US | 1 | 9 | 21 | 218585.5 | 187359 | 218585.5
US | 1 | 9 | 22 | 218919.05 | 187644.9 | 218919.05
US | 1 | 9 | 23 | 225173.2 | 193005.6 | 225173.2
US | 1 | 9 | 24 | 232375.5 | 199179 | 232375.5
US | 1 | 10 | 1 | 233313.85 | 199983.3 | 233313.85
US | 1 | 10 | 2 | 234110.1 | 200665.8 | 234110.1
US | 1 | 10 | 3 | 228947.95 | 196241.1 | 228947.95
US | 1 | 10 | 4 | 216331.15 | 185426.7 | 216331.15
US | 1 | 10 | 5 | 199264.1 | 170797.8 | 199264.1
US | 1 | 10 | 6 | 187468.05 | 160686.9 | 187468.05
US | 1 | 10 | 7 | 172388.3 | 147761.4 | 172388.3
US | 1 | 10 | 8 | 165057.2 | 141477.6 | 165057.2
US | 1 | 10 | 9 | 160852.3 | 137873.4 | 160852.3
US | 1 | 10 | 10 | 160203.05 | 137316.9 | 160203.05
US | 1 | 10 | 11 | 163589.65 | 140219.7 | 163589.65
US | 1 | 10 | 12 | 180150.25 | 154414.5 | 180150.25
US | 1 | 10 | 13 | 209686.05 | 179730.9 | 209686.05
US | 1 | 10 | 14 | 226783.2 | 194385.6 | 226783.2
US | 1 | 10 | 15 | 238585.2 | 204501.6 | 238585.2
US | 1 | 10 | 16 | 224026.95 | 192023.1 | 224026.95
US | 1 | 10 | 17 | 221463.55 | 189825.9 | 221463.55
US | 1 | 10 | 18 | 225088.85 | 192933.3 | 225088.85
US | 1 | 10 | 19 | 224647.85 | 192555.3 | 224647.85
US | 1 | 10 | 20 | 223449.8 | 191528.4 | 223449.8
US | 1 | 10 | 21 | 222821.2 | 190989.6 | 222821.2
US | 1 | 10 | 22 | 224169.05 | 192144.9 | 224169.05
US | 1 | 10 | 23 | 231938.35 | 198804.3 | 231938.35
US | 1 | 10 | 24 | 239754.55 | 205503.9 | 239754.55
US | 1 | 11 | 1 | 240050.3 | 205757.4 | 240050.3
US | 1 | 11 | 2 | 239834 | 205572 | 239834
US | 1 | 11 | 3 | 231045.5 | 198039 | 231045.5
US | 1 | 11 | 4 | 217271.95 | 186233.1 | 217271.95
US | 1 | 11 | 5 | 200532.15 | 171884.7 | 200532.15
US | 1 | 11 | 6 | 189845.6 | 162724.8 | 189845.6
US | 1 | 11 | 7 | 174569.5 | 149631 | 174569.5
US | 1 | 11 | 8 | 166901.35 | 143058.3 | 166901.35
US | 1 | 11 | 9 | 161842.1 | 138721.8 | 161842.1
US | 1 | 11 | 10 | 160954.85 | 137961.3 | 160954.85
US | 1 | 11 | 11 | 163152.85 | 139845.3 | 163152.85
US | 1 | 11 | 12 | 180187.7 | 154446.6 | 180187.7
US | 1 | 11 | 13 | 209686.05 | 179730.9 | 209686.05
US | 1 | 11 | 14 | 226820.65 | 194417.7 | 226820.65
US | 1 | 11 | 15 | 238585.2 | 204501.6 | 238585.2
US | 1 | 11 | 16 | 224026.95 | 192023.1 | 224026.95
US | 1 | 11 | 17 | 221463.55 | 189825.9 | 221463.55
US | 1 | 11 | 18 | 225358 | 193164 | 225358
US | 1 | 11 | 19 | 224926.1 | 192793.8 | 224926.1
US | 1 | 11 | 20 | 222970.3 | 191117.4 | 222970.3
US | 1 | 11 | 21 | 222821.2 | 190989.6 | 222821.2
US | 1 | 11 | 22 | 224938.7 | 192804.6 | 224938.7
US | 1 | 11 | 23 | 228826.85 | 196137.3 | 228826.85
US | 1 | 11 | 24 | 232669.85 | 199431.3 | 232669.85
US | 1 | 12 | 1 | 234582.25 | 201070.5 | 234582.25
US | 1 | 12 | 2 | 234110.1 | 200665.8 | 234110.1
US | 1 | 12 | 3 | 228947.95 | 196241.1 | 228947.95
US | 1 | 12 | 4 | 215147.45 | 184412.1 | 215147.45
US | 1 | 12 | 5 | 198263.1 | 169939.8 | 198263.1
US | 1 | 12 | 6 | 184940 | 158520 | 184940
US | 1 | 12 | 7 | 166971 | 143118 | 166971
US | 1 | 12 | 8 | 161087.15 | 138074.7 | 161087.15
US | 1 | 12 | 9 | 156120.3 | 133817.4 | 156120.3
US | 1 | 12 | 10 | 156004.1 | 133717.8 | 156004.1
US | 1 | 12 | 11 | 156771.3 | 134375.4 | 156771.3
US | 1 | 12 | 12 | 160669.95 | 137717.1 | 160669.95
US | 1 | 12 | 13 | 167487.25 | 143560.5 | 167487.25
US | 1 | 12 | 14 | 171342.85 | 146865.3 | 171342.85
US | 1 | 12 | 15 | 181814.5 | 155841 | 181814.5
US | 1 | 12 | 16 | 186191.25 | 159592.5 | 186191.25
US | 1 | 12 | 17 | 192605.7 | 165090.6 | 192605.7
US | 1 | 12 | 18 | 193903.5 | 166203 | 193903.5
US | 1 | 12 | 19 | 193287.85 | 165675.3 | 193287.85
US | 1 | 12 | 20 | 193776.8 | 166094.4 | 193776.8
US | 1 | 12 | 21 | 193436.25 | 165802.5 | 193436.25
US | 1 | 12 | 22 | 193768.75 | 166087.5 | 193768.75
US | 1 | 12 | 23 | 200206.65 | 171605.7 | 200206.65
US | 1 | 12 | 24 | 213060.05 | 182622.9 | 213060.05
US | 1 | 13 | 1 | 213434.2 | 182943.6 | 213434.2
US | 1 | 13 | 2 | 213174.5 | 182721 | 213174.5
US | 1 | 13 | 3 | 205219.35 | 175902.3 | 205219.35
US | 1 | 13 | 4 | 201152 | 172416 | 201152
US | 1 | 13 | 5 | 195228.6 | 167338.8 | 195228.6
US | 1 | 13 | 6 | 183041.95 | 156893.1 | 183041.95
US | 1 | 13 | 7 | 171158.75 | 146707.5 | 171158.75
US | 1 | 13 | 8 | 165350.15 | 141728.7 | 165350.15
US | 1 | 13 | 9 | 162696.8 | 139454.4 | 162696.8
US | 1 | 13 | 10 | 162205.75 | 139033.5 | 162205.75
US | 1 | 13 | 11 | 161766.85 | 138657.3 | 161766.85
US | 1 | 13 | 12 | 165987.15 | 142274.7 | 165987.15
US | 1 | 13 | 13 | 172336.5 | 147717 | 172336.5
US | 1 | 13 | 14 | 178441.2 | 152949.6 | 178441.2
US | 1 | 13 | 15 | 185455.55 | 158961.9 | 185455.55
US | 1 | 13 | 16 | 189327.95 | 162281.1 | 189327.95
US | 1 | 13 | 17 | 194221.65 | 166475.7 | 194221.65
US | 1 | 13 | 18 | 195292.65 | 167393.7 | 195292.65
US | 1 | 13 | 19 | 196099.4 | 168085.2 | 196099.4
US | 1 | 13 | 20 | 196252.7 | 168216.6 | 196252.7
US | 1 | 13 | 21 | 196975.45 | 168836.1 | 196975.45
US | 1 | 13 | 22 | 198180.15 | 169868.7 | 198180.15
US | 1 | 13 | 23 | 205062.2 | 175767.6 | 205062.2
US | 1 | 13 | 24 | 216708.45 | 185750.1 | 216708.45
US | 1 | 14 | 1 | 215822.6 | 184990.8 | 215822.6
US | 1 | 14 | 2 | 215563.25 | 184768.5 | 215563.25
US | 1 | 14 | 3 | 207170.6 | 177574.8 | 207170.6
US | 1 | 14 | 4 | 202414.8 | 173498.4 | 202414.8
US | 1 | 14 | 5 | 197809.5 | 169551 | 197809.5
US | 1 | 14 | 6 | 186260.9 | 159652.2 | 186260.9
US | 1 | 14 | 7 | 176933.75 | 151657.5 | 176933.75
US | 1 | 14 | 8 | 170308.25 | 145978.5 | 170308.25
US | 1 | 14 | 9 | 165972.45 | 142262.1 | 165972.45
US | 1 | 14 | 10 | 165085.2 | 141501.6 | 165085.2
US | 1 | 14 | 11 | 167302.1 | 143401.8 | 167302.1
US | 1 | 14 | 12 | 185074.75 | 158635.5 | 185074.75
US | 1 | 14 | 13 | 215348.7 | 184584.6 | 215348.7
US | 1 | 14 | 14 | 234809.05 | 201264.9 | 234809.05
US | 1 | 14 | 15 | 240857.05 | 206448.9 | 240857.05
US | 1 | 14 | 16 | 225281.7 | 193098.6 | 225281.7
US | 1 | 14 | 17 | 221882.5 | 190185 | 221882.5
US | 1 | 14 | 18 | 224862.05 | 192738.9 | 224862.05
US | 1 | 14 | 19 | 227026.1 | 194593.8 | 227026.1
US | 1 | 14 | 20 | 227515.05 | 195012.9 | 227515.05
US | 1 | 14 | 21 | 227975.65 | 195407.7 | 227975.65
US | 1 | 14 | 22 | 229623.1 | 196819.8 | 229623.1
US | 1 | 14 | 23 | 235006.1 | 201433.8 | 235006.1
US | 1 | 14 | 24 | 241505.6 | 207004.8 | 241505.6
US | 1 | 15 | 1 | 241505.6 | 207004.8 | 241505.6
US | 1 | 15 | 2 | 240345.7 | 206010.6 | 240345.7
US | 1 | 15 | 3 | 230149.85 | 197271.3 | 230149.85
US | 1 | 15 | 4 | 220255 | 188790 | 220255
US | 1 | 15 | 5 | 205900.8 | 176486.4 | 205900.8
US | 1 | 15 | 6 | 197440.6 | 169234.8 | 197440.6
US | 1 | 15 | 7 | 179754.75 | 154075.5 | 179754.75
US | 1 | 15 | 8 | 174160 | 149280 | 174160
US | 1 | 15 | 9 | 168250.25 | 144214.5 | 168250.25
US | 1 | 15 | 10 | 167806.8 | 143834.4 | 167806.8
US | 1 | 15 | 11 | 169558.55 | 145335.9 | 169558.55
US | 1 | 15 | 12 | 185152.8 | 158702.4 | 185152.8
US | 1 | 15 | 13 | 212683.45 | 182300.1 | 212683.45
US | 1 | 15 | 14 | 232839.25 | 199576.5 | 232839.25
US | 1 | 15 | 15 | 241571.75 | 207061.5 | 241571.75
US | 1 | 15 | 16 | 227297 | 194826 | 227297
US | 1 | 15 | 17 | 222751.9 | 190930.2 | 222751.9
US | 1 | 15 | 18 | 226115.05 | 193812.9 | 226115.05
US | 1 | 15 | 19 | 227903.2 | 195345.6 | 227903.2
US | 1 | 15 | 20 | 227211.6 | 194752.8 | 227211.6
US | 1 | 15 | 21 | 227831.45 | 195284.1 | 227831.45
US | 1 | 15 | 22 | 229958.75 | 197107.5 | 229958.75
US | 1 | 15 | 23 | 235006.1 | 201433.8 | 235006.1
US | 1 | 15 | 24 | 241505.6 | 207004.8 | 241505.6
US | 1 | 16 | 1 | 241505.6 | 207004.8 | 241505.6
US | 1 | 16 | 2 | 240345.7 | 206010.6 | 240345.7
US | 1 | 16 | 3 | 229667.55 | 196857.9 | 229667.55
US | 1 | 16 | 4 | 219267.65 | 187943.7 | 219267.65
US | 1 | 16 | 5 | 205465.4 | 176113.2 | 205465.4
US | 1 | 16 | 6 | 195700.75 | 167743.5 | 195700.75
US | 1 | 16 | 7 | 178237.85 | 152775.3 | 178237.85
US | 1 | 16 | 8 | 171698.8 | 147170.4 | 171698.8
US | 1 | 16 | 9 | 168543.2 | 144465.6 | 168543.2
US | 1 | 16 | 10 | 168158.9 | 144136.2 | 168158.9
US | 1 | 16 | 11 | 169612.1 | 145381.8 | 169612.1
US | 1 | 16 | 12 | 186823.7 | 160134.6 | 186823.7
US | 1 | 16 | 13 | 215422.9 | 184648.2 | 215422.9
US | 1 | 16 | 14 | 234273.2 | 200805.6 | 234273.2
US | 1 | 16 | 15 | 241571.75 | 207061.5 | 241571.75
US | 1 | 16 | 16 | 227297 | 194826 | 227297
US | 1 | 16 | 17 | 221634.35 | 189972.3 | 221634.35
US | 1 | 16 | 18 | 225038.8 | 192890.4 | 225038.8
US | 1 | 16 | 19 | 226769.55 | 194373.9 | 226769.55
US | 1 | 16 | 20 | 227465.35 | 194970.3 | 227465.35
US | 1 | 16 | 21 | 227975.65 | 195407.7 | 227975.65
US | 1 | 16 | 22 | 228627.7 | 195966.6 | 228627.7
US | 1 | 16 | 23 | 233255.05 | 199932.9 | 233255.05
US | 1 | 16 | 24 | 239485.05 | 205272.9 | 239485.05
US | 1 | 17 | 1 | 240050.3 | 205757.4 | 240050.3
US | 1 | 17 | 2 | 239108.1 | 204949.8 | 239108.1
US | 1 | 17 | 3 | 230319.6 | 197416.8 | 230319.6
US | 1 | 17 | 4 | 217439.6 | 186376.8 | 217439.6
US | 1 | 17 | 5 | 200532.15 | 171884.7 | 200532.15
US | 1 | 17 | 6 | 189845.6 | 162724.8 | 189845.6
US | 1 | 17 | 7 | 175006.3 | 150005.4 | 175006.3
US | 1 | 17 | 8 | 167338.15 | 143432.7 | 167338.15
US | 1 | 17 | 9 | 162278.9 | 139096.2 | 162278.9
US | 1 | 17 | 10 | 163374.4 | 140035.2 | 163374.4
US | 1 | 17 | 11 | 165572.05 | 141918.9 | 165572.05
US | 1 | 17 | 12 | 183087.8 | 156932.4 | 183087.8
US | 1 | 17 | 13 | 215234.95 | 184487.1 | 215234.95
US | 1 | 17 | 14 | 233381.4 | 200041.2 | 233381.4
US | 1 | 17 | 15 | 240646.35 | 206268.3 | 240646.35
US | 1 | 17 | 16 | 224883.75 | 192757.5 | 224883.75
US | 1 | 17 | 17 | 221495.75 | 189853.5 | 221495.75
US | 1 | 17 | 18 | 225342.25 | 193150.5 | 225342.25
US | 1 | 17 | 19 | 225964.2 | 193683.6 | 225964.2
US | 1 | 17 | 20 | 225415.05 | 193212.9 | 225415.05
US | 1 | 17 | 21 | 225933.05 | 193656.9 | 225933.05
US | 1 | 17 | 22 | 224938.7 | 192804.6 | 224938.7
US | 1 | 17 | 23 | 230072.15 | 197204.7 | 230072.15
US | 1 | 17 | 24 | 235711.35 | 202038.3 | 235711.35
US | 1 | 18 | 1 | 236007.1 | 202291.8 | 236007.1
US | 1 | 18 | 2 | 238838.95 | 204719.1 | 238838.95
US | 1 | 18 | 3 | 231045.5 | 198039 | 231045.5
US | 1 | 18 | 4 | 219191.35 | 187878.3 | 219191.35
US | 1 | 18 | 5 | 204312.15 | 175124.7 | 204312.15
US | 1 | 18 | 6 | 194142.2 | 166407.6 | 194142.2
US | 1 | 18 | 7 | 176563.8 | 151340.4 | 176563.8
US | 1 | 18 | 8 | 169378.65 | 145181.7 | 169378.65
US | 1 | 18 | 9 | 165390.05 | 141762.9 | 165390.05
US | 1 | 18 | 10 | 165186.35 | 141588.3 | 165186.35
US | 1 | 18 | 11 | 167302.1 | 143401.8 | 167302.1
US | 1 | 18 | 12 | 187393.5 | 160623 | 187393.5
US | 1 | 18 | 13 | 216454.7 | 185532.6 | 216454.7
US | 1 | 18 | 14 | 236183.85 | 202443.3 | 236183.85
US | 1 | 18 | 15 | 242534.6 | 207886.8 | 242534.6
US | 1 | 18 | 16 | 228245.15 | 195638.7 | 228245.15
US | 1 | 18 | 17 | 222145 | 190410 | 222145
US | 1 | 18 | 18 | 225038.8 | 192890.4 | 225038.8
US | 1 | 18 | 19 | 227158.05 | 194706.9 | 227158.05
US | 1 | 18 | 20 | 226453.15 | 194102.7 | 226453.15
US | 1 | 18 | 21 | 224840.7 | 192720.6 | 224840.7
US | 1 | 18 | 22 | 224656.95 | 192563.1 | 224656.95
US | 1 | 18 | 23 | 228826.85 | 196137.3 | 228826.85
US | 1 | 18 | 24 | 232669.85 | 199431.3 | 232669.85
US | 1 | 19 | 1 | 236007.1 | 202291.8 | 236007.1
US | 1 | 19 | 2 | 236157.25 | 202420.5 | 236157.25
US | 1 | 19 | 3 | 230319.6 | 197416.8 | 230319.6
US | 1 | 19 | 4 | 217882.7 | 186756.6 | 217882.7
US | 1 | 19 | 5 | 200532.15 | 171884.7 | 200532.15
US | 1 | 19 | 6 | 189845.6 | 162724.8 | 189845.6
US | 1 | 19 | 7 | 170684.15 | 146300.7 | 170684.15
US | 1 | 19 | 8 | 163310 | 139980 | 163310
US | 1 | 19 | 9 | 160444.2 | 137523.6 | 160444.2
US | 1 | 19 | 10 | 159186.65 | 136445.7 | 159186.65
US | 1 | 19 | 11 | 159667.2 | 136857.6 | 159667.2
US | 1 | 19 | 12 | 164501.4 | 141001.2 | 164501.4
US | 1 | 19 | 13 | 168912.45 | 144782.1 | 168912.45
US | 1 | 19 | 14 | 173084.8 | 148358.4 | 173084.8
US | 1 | 19 | 15 | 181579.3 | 155639.4 | 181579.3
US | 1 | 19 | 16 | 187028.45 | 160310.1 | 187028.45
US | 1 | 19 | 17 | 192605.7 | 165090.6 | 192605.7
US | 1 | 19 | 18 | 191324 | 163992 | 191324
US | 1 | 19 | 19 | 190679.65 | 163439.7 | 190679.65
US | 1 | 19 | 20 | 191018.1 | 163729.8 | 191018.1
US | 1 | 19 | 21 | 189275.1 | 162235.8 | 189275.1
US | 1 | 19 | 22 | 189102.55 | 162087.9 | 189102.55
US | 1 | 19 | 23 | 193076.45 | 165494.1 | 193076.45
US | 1 | 19 | 24 | 198017.05 | 169728.9 | 198017.05
US | 1 | 20 | 1 | 200799.55 | 172113.9 | 200799.55
US | 1 | 20 | 2 | 203468.65 | 174401.7 | 203468.65
US | 1 | 20 | 3 | 201326.65 | 172565.7 | 201326.65
US | 1 | 20 | 4 | 194479.6 | 166696.8 | 194479.6
US | 1 | 20 | 5 | 191812.6 | 164410.8 | 191812.6
US | 1 | 20 | 6 | 180569.2 | 154773.6 | 180569.2
US | 1 | 20 | 7 | 168811.3 | 144695.4 | 168811.3
US | 1 | 20 | 8 | 163310 | 139980 | 163310
US | 1 | 20 | 9 | 161581 | 138498 | 161581
US | 1 | 20 | 10 | 162205.75 | 139033.5 | 162205.75
US | 1 | 20 | 11 | 161766.85 | 138657.3 | 161766.85
US | 1 | 20 | 12 | 165464.6 | 141826.8 | 165464.6
US | 1 | 20 | 13 | 172046.7 | 147468.6 | 172046.7
US | 1 | 20 | 14 | 178441.2 | 152949.6 | 178441.2
US | 1 | 20 | 15 | 185455.55 | 158961.9 | 185455.55
US | 1 | 20 | 16 | 188703.9 | 161746.2 | 188703.9
US | 1 | 20 | 17 | 194253.5 | 166503 | 194253.5
US | 1 | 20 | 18 | 193637.5 | 165975 | 193637.5
US | 1 | 20 | 19 | 193836.65 | 166145.7 | 193836.65
US | 1 | 20 | 20 | 192419.5 | 164931 | 192419.5
US | 1 | 20 | 21 | 192121.65 | 164675.7 | 192121.65
US | 1 | 20 | 22 | 194177.55 | 166437.9 | 194177.55
US | 1 | 20 | 23 | 199912.3 | 171353.4 | 199912.3
US | 1 | 20 | 24 | 210978.95 | 180839.1 | 210978.95
US | 1 | 21 | 1 | 212760.8 | 182366.4 | 212760.8
US | 1 | 21 | 2 | 214095.7 | 183510.6 | 214095.7
US | 1 | 21 | 3 | 206485.65 | 176987.7 | 206485.65
US | 1 | 21 | 4 | 202774.95 | 173807.1 | 202774.95
US | 1 | 21 | 5 | 198244.9 | 169924.2 | 198244.9
US | 1 | 21 | 6 | 189910.35 | 162780.3 | 189910.35
US | 1 | 21 | 7 | 180841.85 | 155007.3 | 180841.85
US | 1 | 21 | 8 | 174160 | 149280 | 174160
US | 1 | 21 | 9 | 168250.25 | 144214.5 | 168250.25
US | 1 | 21 | 10 | 168334.95 | 144287.1 | 168334.95
US | 1 | 21 | 11 | 169558.55 | 145335.9 | 169558.55
US | 1 | 21 | 12 | 185589.25 | 159076.5 | 185589.25
US | 1 | 21 | 13 | 212775.15 | 182378.7 | 212775.15
US | 1 | 21 | 14 | 232839.25 | 199576.5 | 232839.25
US | 1 | 21 | 15 | 240137.8 | 205832.4 | 240137.8
US | 1 | 21 | 16 | 224900.55 | 192771.9 | 224900.55
US | 1 | 21 | 17 | 221817.05 | 190128.9 | 221817.05
US | 1 | 21 | 18 | 226630.6 | 194254.8 | 226630.6
US | 1 | 21 | 19 | 228114.25 | 195526.5 | 228114.25
US | 1 | 21 | 20 | 228464.25 | 195826.5 | 228464.25
US | 1 | 21 | 21 | 228571.35 | 195918.3 | 228571.35
US | 1 | 21 | 22 | 229655.3 | 196847.4 | 229655.3
US | 1 | 21 | 23 | 234998.75 | 201427.5 | 234998.75
US | 1 | 21 | 24 | 240896.95 | 206483.1 | 240896.95
US | 1 | 22 | 1 | 240896.95 | 206483.1 | 240896.95
US | 1 | 22 | 2 | 241101.7 | 206658.6 | 241101.7
US | 1 | 22 | 3 | 231750.75 | 198643.5 | 231750.75
US | 1 | 22 | 4 | 223260.1 | 191365.8 | 223260.1
US | 1 | 22 | 5 | 208513.55 | 178725.9 | 208513.55
US | 1 | 22 | 6 | 201194.7 | 172452.6 | 201194.7
US | 1 | 22 | 7 | 179834.2 | 154143.6 | 179834.2
US | 1 | 22 | 8 | 174046.25 | 149182.5 | 174046.25
US | 1 | 22 | 9 | 170654.4 | 146275.2 | 170654.4
US | 1 | 22 | 10 | 169767.15 | 145514.7 | 169767.15
US | 1 | 22 | 11 | 172068.75 | 147487.5 | 172068.75
US | 1 | 22 | 12 | 187618.2 | 160815.6 | 187618.2
US | 1 | 22 | 13 | 215125.4 | 184393.2 | 215125.4
US | 1 | 22 | 14 | 233332.4 | 199999.2 | 233332.4
US | 1 | 22 | 15 | 240630.95 | 206255.1 | 240630.95
US | 1 | 22 | 16 | 225393.35 | 193194.3 | 225393.35
US | 1 | 22 | 17 | 221817.05 | 190128.9 | 221817.05
US | 1 | 22 | 18 | 225969.1 | 193687.8 | 225969.1
US | 1 | 22 | 19 | 227652.95 | 195131.1 | 227652.95
US | 1 | 22 | 20 | 228979.8 | 196268.4 | 228979.8
US | 1 | 22 | 21 | 229065.2 | 196341.6 | 229065.2
US | 1 | 22 | 22 | 230908.3 | 197921.4 | 230908.3
US | 1 | 22 | 23 | 236803.35 | 202974.3 | 236803.35
US | 1 | 22 | 24 | 242701.55 | 208029.9 | 242701.55
US | 1 | 23 | 1 | 243230.05 | 208482.9 | 243230.05
US | 1 | 23 | 2 | 241866.8 | 207314.4 | 241866.8
US | 1 | 23 | 3 | 233366 | 200028 | 233366
US | 1 | 23 | 4 | 223944.7 | 191952.6 | 223944.7
US | 1 | 23 | 5 | 209154.75 | 179275.5 | 209154.75
US | 1 | 23 | 6 | 201194.7 | 172452.6 | 201194.7
US | 1 | 23 | 7 | 181195.35 | 155310.3 | 181195.35
US | 1 | 23 | 8 | 175407.75 | 150349.5 | 175407.75
US | 1 | 23 | 9 | 170654.4 | 146275.2 | 170654.4
US | 1 | 23 | 10 | 169767.15 | 145514.7 | 169767.15
US | 1 | 23 | 11 | 172068.75 | 147487.5 | 172068.75
US | 1 | 23 | 12 | 187446.7 | 160668.6 | 187446.7
US | 1 | 23 | 13 | 214632.6 | 183970.8 | 214632.6
US | 1 | 23 | 14 | 232839.25 | 199576.5 | 232839.25
US | 1 | 23 | 15 | 240137.8 | 205832.4 | 240137.8
US | 1 | 23 | 16 | 224900.55 | 192771.9 | 224900.55
US | 1 | 23 | 17 | 221817.05 | 190128.9 | 221817.05
US | 1 | 23 | 18 | 226630.6 | 194254.8 | 226630.6
US | 1 | 23 | 19 | 228378.5 | 195753 | 228378.5
US | 1 | 23 | 20 | 228779.6 | 196096.8 | 228779.6
US | 1 | 23 | 21 | 229260.85 | 196509.3 | 229260.85
US | 1 | 23 | 22 | 230218.8 | 197330.4 | 230218.8
US | 1 | 23 | 23 | 236883.5 | 203043 | 236883.5
US | 1 | 23 | 24 | 242896.85 | 208197.3 | 242896.85
US | 1 | 24 | 1 | 243425.35 | 208650.3 | 243425.35
US | 1 | 24 | 2 | 241529.75 | 207025.5 | 241529.75
US | 1 | 24 | 3 | 233575.3 | 200207.4 | 233575.3
US | 1 | 24 | 4 | 223303.5 | 191403 | 223303.5
US | 1 | 24 | 5 | 208896.45 | 179054.1 | 208896.45
US | 1 | 24 | 6 | 201194.7 | 172452.6 | 201194.7
US | 1 | 24 | 7 | 181195.35 | 155310.3 | 181195.35
US | 1 | 24 | 8 | 175407.75 | 150349.5 | 175407.75
US | 1 | 24 | 9 | 170654.4 | 146275.2 | 170654.4
US | 1 | 24 | 10 | 169767.15 | 145514.7 | 169767.15
US | 1 | 24 | 11 | 172068.75 | 147487.5 | 172068.75
US | 1 | 24 | 12 | 187446.7 | 160668.6 | 187446.7
US | 1 | 24 | 13 | 214632.6 | 183970.8 | 214632.6
US | 1 | 24 | 14 | 232839.25 | 199576.5 | 232839.25
US | 1 | 24 | 15 | 240137.8 | 205832.4 | 240137.8
US | 1 | 24 | 16 | 224900.55 | 192771.9 | 224900.55
US | 1 | 24 | 17 | 222478.2 | 190695.6 | 222478.2
US | 1 | 24 | 18 | 226630.6 | 194254.8 | 226630.6
US | 1 | 24 | 19 | 228314.45 | 195698.1 | 228314.45
US | 1 | 24 | 20 | 228979.8 | 196268.4 | 228979.8
US | 1 | 24 | 21 | 229723.9 | 196906.2 | 229723.9
US | 1 | 24 | 22 | 231223.65 | 198191.7 | 231223.65
US | 1 | 24 | 23 | 236803.35 | 202974.3 | 236803.35
US | 1 | 24 | 24 | 242701.55 | 208029.9 | 242701.55
US | 1 | 25 | 1 | 243230.05 | 208482.9 | 243230.05
US | 1 | 25 | 2 | 241975.65 | 207407.7 | 241975.65
US | 1 | 25 | 3 | 233508.8 | 200150.4 | 233508.8
US | 1 | 25 | 4 | 223260.1 | 191365.8 | 223260.1
US | 1 | 25 | 5 | 208470.15 | 178688.7 | 208470.15
US | 1 | 25 | 6 | 200107.6 | 171520.8 | 200107.6
US | 1 | 25 | 7 | 180603.5 | 154803 | 180603.5
US | 1 | 25 | 8 | 174269.2 | 149373.6 | 174269.2
US | 1 | 25 | 9 | 169222.2 | 145047.6 | 169222.2
US | 1 | 25 | 10 | 168334.95 | 144287.1 | 168334.95
US | 1 | 25 | 11 | 169558.55 | 145335.9 | 169558.55
US | 1 | 25 | 12 | 185152.8 | 158702.4 | 185152.8
US | 1 | 25 | 13 | 212683.45 | 182300.1 | 212683.45
US | 1 | 25 | 14 | 232839.25 | 199576.5 | 232839.25
US | 1 | 25 | 15 | 241571.75 | 207061.5 | 241571.75
US | 1 | 25 | 16 | 227297 | 194826 | 227297
US | 1 | 25 | 17 | 222478.2 | 190695.6 | 222478.2
US | 1 | 25 | 18 | 226689.05 | 194304.9 | 226689.05
US | 1 | 25 | 19 | 228114.25 | 195526.5 | 228114.25
US | 1 | 25 | 20 | 228464.25 | 195826.5 | 228464.25
US | 1 | 25 | 21 | 228571.35 | 195918.3 | 228571.35
US | 1 | 25 | 22 | 229832.05 | 196998.9 | 229832.05
US | 1 | 25 | 23 | 236883.5 | 203043 | 236883.5
US | 1 | 25 | 24 | 242896.85 | 208197.3 | 242896.85
US | 1 | 26 | 1 | 243425.35 | 208650.3 | 243425.35
US | 1 | 26 | 2 | 241529.75 | 207025.5 | 241529.75
US | 1 | 26 | 3 | 231750.75 | 198643.5 | 231750.75
US | 1 | 26 | 4 | 223446.3 | 191525.4 | 223446.3
US | 1 | 26 | 5 | 208470.15 | 178688.7 | 208470.15
US | 1 | 26 | 6 | 200063.85 | 171483.3 | 200063.85
US | 1 | 26 | 7 | 175986.65 | 150845.7 | 175986.65
US | 1 | 26 | 8 | 169539.65 | 145319.7 | 169539.65
US | 1 | 26 | 9 | 167447.35 | 143526.3 | 167447.35
US | 1 | 26 | 10 | 166389.3 | 142619.4 | 166389.3
US | 1 | 26 | 11 | 168267.4 | 144229.2 | 168267.4
US | 1 | 26 | 12 | 172732.35 | 148056.3 | 172732.35
US | 1 | 26 | 13 | 178986.5 | 153417 | 178986.5
US | 1 | 26 | 14 | 181760.95 | 155795.1 | 181760.95
US | 1 | 26 | 15 | 187557.65 | 160763.7 | 187557.65
US | 1 | 26 | 16 | 191671.2 | 164289.6 | 191671.2
US | 1 | 26 | 17 | 194106.15 | 166376.7 | 194106.15
US | 1 | 26 | 18 | 195200.25 | 167314.5 | 195200.25
US | 1 | 26 | 19 | 197394.75 | 169195.5 | 197394.75
US | 1 | 26 | 20 | 198195.55 | 169881.9 | 198195.55
US | 1 | 26 | 21 | 198364.6 | 170026.8 | 198364.6
US | 1 | 26 | 22 | 200012.05 | 171438.9 | 200012.05
US | 1 | 26 | 23 | 208331.9 | 178570.2 | 208331.9
US | 1 | 26 | 24 | 217752.15 | 186644.7 | 217752.15
US | 1 | 27 | 1 | 217394.8 | 186338.4 | 217394.8
US | 1 | 27 | 2 | 216747.65 | 185783.7 | 216747.65
US | 1 | 27 | 3 | 209352.15 | 179444.7 | 209352.15
US | 1 | 27 | 4 | 205074.8 | 175778.4 | 205074.8
US | 1 | 27 | 5 | 200109 | 171522 | 200109
US | 1 | 27 | 6 | 190811.25 | 163552.5 | 190811.25
US | 1 | 27 | 7 | 175986.65 | 150845.7 | 175986.65
US | 1 | 27 | 8 | 169539.65 | 145319.7 | 169539.65
US | 1 | 27 | 9 | 167114.5 | 143241 | 167114.5
US | 1 | 27 | 10 | 166308.45 | 142550.1 | 166308.45
US | 1 | 27 | 11 | 166396.3 | 142625.4 | 166396.3
US | 1 | 27 | 12 | 171262.7 | 146796.6 | 171262.7
US | 1 | 27 | 13 | 177713.2 | 152325.6 | 177713.2
US | 1 | 27 | 14 | 180485.2 | 154701.6 | 180485.2
US | 1 | 27 | 15 | 188772.15 | 161804.7 | 188772.15
US | 1 | 27 | 16 | 189327.95 | 162281.1 | 189327.95
US | 1 | 27 | 17 | 194357.1 | 166591.8 | 194357.1
US | 1 | 27 | 18 | 195292.65 | 167393.7 | 195292.65
US | 1 | 27 | 19 | 196684.6 | 168586.8 | 196684.6
US | 1 | 27 | 20 | 196606.9 | 168520.2 | 196606.9
US | 1 | 27 | 21 | 196975.45 | 168836.1 | 196975.45
US | 1 | 27 | 22 | 198622.9 | 170248.2 | 198622.9
US | 1 | 27 | 23 | 205416.4 | 176071.2 | 205416.4
US | 1 | 27 | 24 | 216689.9 | 185734.2 | 216689.9
US | 1 | 28 | 1 | 215802.3 | 184973.4 | 215802.3
US | 1 | 28 | 2 | 215542.95 | 184751.1 | 215542.95
US | 1 | 28 | 3 | 206765.3 | 177227.4 | 206765.3
US | 1 | 28 | 4 | 202414.8 | 173498.4 | 202414.8
US | 1 | 28 | 5 | 197809.5 | 169551 | 197809.5
US | 1 | 28 | 6 | 186260.9 | 159652.2 | 186260.9
US | 1 | 28 | 7 | 176933.75 | 151657.5 | 176933.75
US | 1 | 28 | 8 | 169378.65 | 145181.7 | 169378.65
US | 1 | 28 | 9 | 164261.65 | 140795.7 | 164261.65
US | 1 | 28 | 10 | 163374.4 | 140035.2 | 163374.4
US | 1 | 28 | 11 | 165281.2 | 141669.6 | 165281.2
US | 1 | 28 | 12 | 182316.4 | 156271.2 | 182316.4
US | 1 | 28 | 13 | 216525.05 | 185592.9 | 216525.05
US | 1 | 28 | 14 | 232460.2 | 199251.6 | 232460.2
US | 1 | 28 | 15 | 238788.2 | 204675.6 | 238788.2
US | 1 | 28 | 16 | 223882.75 | 191899.5 | 223882.75
US | 1 | 28 | 17 | 221799.2 | 190113.6 | 221799.2
US | 1 | 28 | 18 | 225292.55 | 193107.9 | 225292.55
US | 1 | 28 | 19 | 226690.45 | 194306.1 | 226690.45
US | 1 | 28 | 20 | 227179.4 | 194725.2 | 227179.4
US | 1 | 28 | 21 | 227975.65 | 195407.7 | 227975.65
US | 1 | 28 | 22 | 228897.2 | 196197.6 | 228897.2
US | 1 | 28 | 23 | 233255.05 | 199932.9 | 233255.05
US | 1 | 28 | 24 | 240480.45 | 206126.1 | 240480.45
US | 1 | 29 | 1 | 240776.2 | 206379.6 | 240776.2
US | 1 | 29 | 2 | 240695.35 | 206310.3 | 240695.35
US | 1 | 29 | 3 | 230434.75 | 197515.5 | 230434.75
US | 1 | 29 | 4 | 219129.75 | 187825.5 | 219129.75
US | 1 | 29 | 5 | 202442.45 | 173522.1 | 202442.45
US | 1 | 29 | 6 | 191755.9 | 164362.2 | 191755.9
US | 1 | 29 | 7 | 174532.05 | 149598.9 | 174532.05
US | 1 | 29 | 8 | 165911.55 | 142209.9 | 165911.55
US | 1 | 29 | 9 | 158966.85 | 136257.3 | 158966.85
US | 1 | 29 | 10 | 158299.75 | 135685.5 | 158299.75
US | 1 | 29 | 11 | 160211.1 | 137323.8 | 160211.1
US | 1 | 29 | 12 | 176589.7 | 151362.6 | 176589.7
US | 1 | 29 | 13 | 201217.45 | 172472.1 | 201217.45
US | 1 | 29 | 14 | 216701.8 | 185744.4 | 216701.8
US | 1 | 29 | 15 | 230595.05 | 197652.9 | 230595.05
US | 1 | 29 | 16 | 220510.85 | 189009.3 | 220510.85
US | 1 | 29 | 17 | 217693.35 | 186594.3 | 217693.35
US | 1 | 29 | 18 | 218179.15 | 187010.7 | 218179.15
US | 1 | 29 | 19 | 216120.8 | 185246.4 | 216120.8
US | 1 | 29 | 20 | 219274.3 | 187949.4 | 219274.3
US | 1 | 29 | 21 | 222227.25 | 190480.5 | 222227.25
US | 1 | 29 | 22 | 220921.75 | 189361.5 | 220921.75
US | 1 | 29 | 23 | 228532.5 | 195885 | 228532.5
US | 1 | 29 | 24 | 233157.75 | 199849.5 | 233157.75
US | 1 | 30 | 1 | 234096.45 | 200654.1 | 234096.45
US | 1 | 30 | 2 | 232272.6 | 199090.8 | 232272.6
US | 1 | 30 | 3 | 227449.6 | 194956.8 | 227449.6
US | 1 | 30 | 4 | 215147.45 | 184412.1 | 215147.45
US | 1 | 30 | 5 | 195074.6 | 167206.8 | 195074.6
US | 1 | 30 | 6 | 184673.3 | 158291.4 | 184673.3
US | 1 | 30 | 7 | 171316.95 | 146843.1 | 171316.95
US | 1 | 30 | 8 | 165057.2 | 141477.6 | 165057.2
US | 1 | 30 | 9 | 161090.3 | 138077.4 | 161090.3
US | 1 | 30 | 10 | 160917.4 | 137929.2 | 160917.4
US | 1 | 30 | 11 | 163115.4 | 139813.2 | 163115.4
US | 1 | 30 | 12 | 180624.85 | 154821.3 | 180624.85
US | 1 | 30 | 13 | 210774.55 | 180663.9 | 210774.55
US | 1 | 30 | 14 | 228510.8 | 195866.4 | 228510.8
US | 1 | 30 | 15 | 238585.2 | 204501.6 | 238585.2
US | 1 | 30 | 16 | 224026.95 | 192023.1 | 224026.95
US | 1 | 30 | 17 | 221194.05 | 189594.9 | 221194.05
US | 1 | 30 | 18 | 221399.85 | 189771.3 | 221399.85
US | 1 | 30 | 19 | 221412.1 | 189781.8 | 221412.1
US | 1 | 30 | 20 | 221901.05 | 190200.9 | 221901.05
US | 1 | 30 | 21 | 221111.1 | 189523.8 | 221111.1
US | 1 | 30 | 22 | 218919.05 | 187644.9 | 218919.05
US | 1 | 30 | 23 | 228532.5 | 195885 | 228532.5
US | 1 | 30 | 24 | 232375.5 | 199179 | 232375.5
US | 1 | 31 | 1 | 232726.55 | 199479.9 | 232726.55
US | 1 | 31 | 2 | 232372 | 199176 | 232372
US | 1 | 31 | 3 | 226315.6 | 193984.8 | 226315.6
US | 1 | 31 | 4 | 216708.1 | 185749.8 | 216708.1
US | 1 | 31 | 5 | 198744 | 170352 | 198744
US | 1 | 31 | 6 | 187174.05 | 160434.9 | 187174.05
US | 1 | 31 | 7 | 171514 | 147012 | 171514
US | 1 | 31 | 8 | 164345.65 | 140867.7 | 164345.65
US | 1 | 31 | 9 | 158966.85 | 136257.3 | 158966.85
US | 1 | 31 | 10 | 159442.5 | 136665 | 159442.5
US | 1 | 31 | 11 | 163152.85 | 139845.3 | 163152.85
US | 1 | 31 | 12 | 180624.85 | 154821.3 | 180624.85
US | 1 | 31 | 13 | 216525.05 | 185592.9 | 216525.05
US | 1 | 31 | 14 | 233381.4 | 200041.2 | 233381.4
US | 1 | 31 | 15 | 240674.7 | 206292.6 | 240674.7
US | 1 | 31 | 16 | 225281.7 | 193098.6 | 225281.7
US | 1 | 31 | 17 | 221829.65 | 190139.7 | 221829.65
US | 1 | 31 | 18 | 225038.8 | 192890.4 | 225038.8
US | 1 | 31 | 19 | 227183.6 | 194728.8 | 227183.6
US | 1 | 31 | 20 | 227515.05 | 195012.9 | 227515.05
US | 1 | 31 | 21 | 228311.3 | 195695.4 | 228311.3
US | 1 | 31 | 22 | 229958.75 | 197107.5 | 229958.75
US | 1 | 31 | 23 | 235163.6 | 201568.8 | 235163.6
US | 1 | 31 | 24 | 241025.4 | 206593.2 | 241025.4
US | 2 | 1 | 1 | 240896.95 | 206483.1 | 240896.95
US | 2 | 1 | 2 | 241099.25 | 206656.5 | 241099.25
US | 2 | 1 | 3 | 231750.75 | 198643.5 | 231750.75
US | 2 | 1 | 4 | 223260.1 | 191365.8 | 223260.1
US | 2 | 1 | 5 | 208470.15 | 178688.7 | 208470.15
US | 2 | 1 | 6 | 200304.65 | 171689.7 | 200304.65
US | 2 | 1 | 7 | 180512.85 | 154725.3 | 180512.85
US | 2 | 1 | 8 | 175946.75 | 150811.5 | 175946.75
US | 2 | 1 | 9 | 171139.15 | 146690.7 | 171139.15
US | 2 | 1 | 10 | 170251.9 | 145930.2 | 170251.9
US | 2 | 1 | 11 | 175956.9 | 150820.2 | 175956.9
US | 2 | 1 | 12 | 186726.05 | 160050.9 | 186726.05
US | 2 | 1 | 13 | 209457.15 | 179534.7 | 209457.15
US | 2 | 1 | 14 | 227444.7 | 194952.6 | 227444.7
US | 2 | 1 | 15 | 232705.9 | 199462.2 | 232705.9
US | 2 | 1 | 16 | 221186.7 | 189588.6 | 221186.7
US | 2 | 1 | 17 | 219853.55 | 188445.9 | 219853.55
US | 2 | 1 | 18 | 224377.65 | 192323.7 | 224377.65
US | 2 | 1 | 19 | 226604 | 194232 | 226604
US | 2 | 1 | 20 | 227118.85 | 194673.3 | 227118.85
US | 2 | 1 | 21 | 227599.75 | 195085.5 | 227599.75
US | 2 | 1 | 22 | 228557.7 | 195906.6 | 228557.7
US | 2 | 1 | 23 | 235337.55 | 201717.9 | 235337.55
US | 2 | 1 | 24 | 241551.45 | 207044.1 | 241551.45
US | 2 | 2 | 1 | 242079.95 | 207497.1 | 242079.95
US | 2 | 2 | 2 | 240021.95 | 205733.1 | 240021.95
US | 2 | 2 | 3 | 231850.85 | 198729.3 | 231850.85
US | 2 | 2 | 4 | 221007.5 | 189435 | 221007.5
US | 2 | 2 | 5 | 206260.95 | 176795.1 | 206260.95
US | 2 | 2 | 6 | 197855 | 169590 | 197855
US | 2 | 2 | 7 | 175166.6 | 150142.8 | 175166.6
US | 2 | 2 | 8 | 170479.05 | 146124.9 | 170479.05
US | 2 | 2 | 9 | 167290.2 | 143391.6 | 167290.2
US | 2 | 2 | 10 | 165945.5 | 142239 | 165945.5
US | 2 | 2 | 11 | 167987.4 | 143989.2 | 167987.4
US | 2 | 2 | 12 | 172050.55 | 147471.9 | 172050.55
US | 2 | 2 | 13 | 176044.05 | 150894.9 | 176044.05
US | 2 | 2 | 14 | 179562.25 | 153910.5 | 179562.25
US | 2 | 2 | 15 | 179954.95 | 154247.1 | 179954.95
US | 2 | 2 | 16 | 183737.75 | 157489.5 | 183737.75
US | 2 | 2 | 17 | 191184.7 | 163872.6 | 191184.7
US | 2 | 2 | 18 | 192165.75 | 164713.5 | 192165.75
US | 2 | 2 | 19 | 193431.35 | 165798.3 | 193431.35
US | 2 | 2 | 20 | 194096.7 | 166368.6 | 194096.7
US | 2 | 2 | 21 | 194819.45 | 166988.1 | 194819.45
US | 2 | 2 | 22 | 195998.25 | 167998.5 | 195998.25
US | 2 | 2 | 23 | 203528.85 | 174453.3 | 203528.85
US | 2 | 2 | 24 | 212592.8 | 182222.4 | 212592.8
US | 2 | 3 | 1 | 213493.35 | 182994.3 | 213493.35
US | 2 | 3 | 2 | 212777.25 | 182380.5 | 212777.25
US | 2 | 3 | 3 | 204146.95 | 174983.1 | 204146.95
US | 2 | 3 | 4 | 201352.2 | 172587.6 | 201352.2
US | 2 | 3 | 5 | 196386.75 | 168331.5 | 196386.75
US | 2 | 3 | 6 | 186574.5 | 159921 | 186574.5
US | 2 | 3 | 7 | 173952.1 | 149101.8 | 173952.1
US | 2 | 3 | 8 | 169264.55 | 145083.9 | 169264.55
US | 2 | 3 | 9 | 166257.35 | 142506.3 | 166257.35
US | 2 | 3 | 10 | 165667.25 | 142000.5 | 165667.25
US | 2 | 3 | 11 | 169964.55 | 145683.9 | 169964.55
US | 2 | 3 | 12 | 172410 | 147780 | 172410
US | 2 | 3 | 13 | 176778.35 | 151524.3 | 176778.35
US | 2 | 3 | 14 | 180296.55 | 154539.9 | 180296.55
US | 2 | 3 | 15 | 180575.85 | 154779.3 | 180575.85
US | 2 | 3 | 16 | 184811.55 | 158409.9 | 184811.55
US | 2 | 3 | 17 | 190674.05 | 163434.9 | 190674.05
US | 2 | 3 | 18 | 192165.75 | 164713.5 | 192165.75
US | 2 | 3 | 19 | 193984.7 | 166272.6 | 193984.7
US | 2 | 3 | 20 | 194096.7 | 166368.6 | 194096.7
US | 2 | 3 | 21 | 194350.8 | 166586.4 | 194350.8
US | 2 | 3 | 22 | 195431.6 | 167512.8 | 195431.6
US | 2 | 3 | 23 | 201870.9 | 173032.2 | 201870.9
US | 2 | 3 | 24 | 212632.7 | 182256.6 | 212632.7
US | 2 | 4 | 1 | 211707.3 | 181463.4 | 211707.3
US | 2 | 4 | 2 | 210906.85 | 180777.3 | 210906.85
US | 2 | 4 | 3 | 203743.75 | 174637.5 | 203743.75
US | 2 | 4 | 4 | 200761.4 | 172081.2 | 200761.4
US | 2 | 4 | 5 | 195795.95 | 167825.1 | 195795.95
US | 2 | 4 | 6 | 185793.65 | 159251.7 | 185793.65
US | 2 | 4 | 7 | 178974.6 | 153406.8 | 178974.6
US | 2 | 4 | 8 | 174052.55 | 149187.9 | 174052.55
US | 2 | 4 | 9 | 168181.65 | 144155.7 | 168181.65
US | 2 | 4 | 10 | 167294.4 | 143395.2 | 167294.4
US | 2 | 4 | 11 | 171172.4 | 146719.2 | 171172.4
US | 2 | 4 | 12 | 184452.1 | 158101.8 | 184452.1
US | 2 | 4 | 13 | 209064.1 | 179197.8 | 209064.1
US | 2 | 4 | 14 | 229105.45 | 196376.1 | 229105.45
US | 2 | 4 | 15 | 234410.75 | 200923.5 | 234410.75
US | 2 | 4 | 16 | 223536.6 | 191602.8 | 223536.6
US | 2 | 4 | 17 | 220484.25 | 188986.5 | 220484.25
US | 2 | 4 | 18 | 224453.95 | 192389.1 | 224453.95
US | 2 | 4 | 19 | 226242.45 | 193922.1 | 226242.45
US | 2 | 4 | 20 | 225727.25 | 193480.5 | 225727.25
US | 2 | 4 | 21 | 226170.35 | 193860.3 | 226170.35
US | 2 | 4 | 22 | 228455.5 | 195819 | 228455.5
US | 2 | 4 | 23 | 232865.15 | 199598.7 | 232865.15
US | 2 | 4 | 24 | 239236.2 | 205059.6 | 239236.2
US | 2 | 5 | 1 | 239236.2 | 205059.6 | 239236.2
US | 2 | 5 | 2 | 239438.15 | 205232.7 | 239438.15
US | 2 | 5 | 3 | 229686.45 | 196874.1 | 229686.45
US | 2 | 5 | 4 | 220450.3 | 188957.4 | 220450.3
US | 2 | 5 | 5 | 206031 | 176598 | 206031
US | 2 | 5 | 6 | 198077.95 | 169781.1 | 198077.95
US | 2 | 5 | 7 | 176499.4 | 151285.2 | 176499.4
US | 2 | 5 | 8 | 172738.3 | 148061.4 | 172738.3
US | 2 | 5 | 9 | 168181.65 | 144155.7 | 168181.65
US | 2 | 5 | 10 | 167294.4 | 143395.2 | 167294.4
US | 2 | 5 | 11 | 171172.4 | 146719.2 | 171172.4
US | 2 | 5 | 12 | 184452.1 | 158101.8 | 184452.1
US | 2 | 5 | 13 | 208415.55 | 178641.9 | 208415.55
US | 2 | 5 | 14 | 229105.45 | 196376.1 | 229105.45
US | 2 | 5 | 15 | 234410.75 | 200923.5 | 234410.75
US | 2 | 5 | 16 | 222109.65 | 190379.7 | 222109.65
US | 2 | 5 | 17 | 220484.25 | 188986.5 | 220484.25
US | 2 | 5 | 18 | 224558.25 | 192478.5 | 224558.25
US | 2 | 5 | 19 | 225061.55 | 192909.9 | 225061.55
US | 2 | 5 | 20 | 225550.5 | 193329 | 225550.5
US | 2 | 5 | 21 | 226170.35 | 193860.3 | 226170.35
US | 2 | 5 | 22 | 228455.5 | 195819 | 228455.5
US | 2 | 5 | 23 | 232865.15 | 199598.7 | 232865.15
US | 2 | 5 | 24 | 239514.1 | 205297.8 | 239514.1
US | 2 | 6 | 1 | 239236.2 | 205059.6 | 239236.2
US | 2 | 6 | 2 | 237024.9 | 203164.2 | 237024.9
US | 2 | 6 | 3 | 228619.65 | 195959.7 | 228619.65
US | 2 | 6 | 4 | 218594.25 | 187366.5 | 218594.25
US | 2 | 6 | 5 | 203804.3 | 174689.4 | 203804.3
US | 2 | 6 | 6 | 193147.85 | 165555.3 | 193147.85
US | 2 | 6 | 7 | 174707.75 | 149749.5 | 174707.75
US | 2 | 6 | 8 | 168240.1 | 144205.8 | 168240.1
US | 2 | 6 | 9 | 163297.4 | 139969.2 | 163297.4
US | 2 | 6 | 10 | 163536.1 | 140173.8 | 163536.1
US | 2 | 6 | 11 | 168598.85 | 144513.3 | 168598.85
US | 2 | 6 | 12 | 184551.15 | 158186.7 | 184551.15
US | 2 | 6 | 13 | 208695.2 | 178881.6 | 208695.2
US | 2 | 6 | 14 | 228952.15 | 196244.7 | 228952.15
US | 2 | 6 | 15 | 233520.7 | 200160.6 | 233520.7
US | 2 | 6 | 16 | 221317.25 | 189700.5 | 221317.25
US | 2 | 6 | 17 | 219807.7 | 188406.6 | 219807.7
US | 2 | 6 | 18 | 223681.15 | 191726.7 | 223681.15
US | 2 | 6 | 19 | 225365 | 193170 | 225365
US | 2 | 6 | 20 | 225518.3 | 193301.4 | 225518.3
US | 2 | 6 | 21 | 226314.9 | 193984.2 | 226314.9
US | 2 | 6 | 22 | 227236.1 | 194773.8 | 227236.1
US | 2 | 6 | 23 | 231594.3 | 198509.4 | 231594.3
US | 2 | 6 | 24 | 238819.7 | 204702.6 | 238819.7
US | 2 | 7 | 1 | 239844.5 | 205581 | 239844.5
US | 2 | 7 | 2 | 238684.95 | 204587.1 | 238684.95
US | 2 | 7 | 3 | 228420.85 | 195789.3 | 228420.85
US | 2 | 7 | 4 | 217606.9 | 186520.2 | 217606.9
US | 2 | 7 | 5 | 203203.7 | 174174.6 | 203203.7
US | 2 | 7 | 6 | 192481.1 | 164983.8 | 192481.1
US | 2 | 7 | 7 | 174957.3 | 149963.4 | 174957.3
US | 2 | 7 | 8 | 169472.1 | 145261.8 | 169472.1
US | 2 | 7 | 9 | 164524.5 | 141021 | 164524.5
US | 2 | 7 | 10 | 163637.25 | 140260.5 | 163637.25
US | 2 | 7 | 11 | 169538.95 | 145319.1 | 169538.95
US | 2 | 7 | 12 | 184551.15 | 158186.7 | 184551.15
US | 2 | 7 | 13 | 209092.8 | 179222.4 | 209092.8
US | 2 | 7 | 14 | 229843.95 | 197009.1 | 229843.95
US | 2 | 7 | 15 | 233443 | 200094 | 233443
US | 2 | 7 | 16 | 221663.4 | 189997.2 | 221663.4
US | 2 | 7 | 17 | 220273.2 | 188805.6 | 220273.2
US | 2 | 7 | 18 | 223377.7 | 191466.6 | 223377.7
US | 2 | 7 | 19 | 224885.15 | 192758.7 | 224885.15
US | 2 | 7 | 20 | 226011.45 | 193724.1 | 226011.45
US | 2 | 7 | 21 | 226650.55 | 194271.9 | 226650.55
US | 2 | 7 | 22 | 228298 | 195684 | 228298
US | 2 | 7 | 23 | 233502.85 | 200145.3 | 233502.85
US | 2 | 7 | 24 | 240002 | 205716 | 240002
US | 2 | 8 | 1 | 239364.65 | 205169.7 | 239364.65
US | 2 | 8 | 2 | 237694.1 | 203737.8 | 237694.1
US | 2 | 8 | 3 | 228488.75 | 195847.5 | 228488.75
US | 2 | 8 | 4 | 217606.9 | 186520.2 | 217606.9
US | 2 | 8 | 5 | 203203.7 | 174174.6 | 203203.7
US | 2 | 8 | 6 | 192481.1 | 164983.8 | 192481.1
US | 2 | 8 | 7 | 173455.1 | 148675.8 | 173455.1
US | 2 | 8 | 8 | 166987.45 | 143132.1 | 166987.45
US | 2 | 8 | 9 | 162366.05 | 139170.9 | 162366.05
US | 2 | 8 | 10 | 161478.8 | 138410.4 | 161478.8
US | 2 | 8 | 11 | 165730.95 | 142055.1 | 165730.95
US | 2 | 8 | 12 | 183445.85 | 157239.3 | 183445.85
US | 2 | 8 | 13 | 209703.2 | 179745.6 | 209703.2
US | 2 | 8 | 14 | 228849.6 | 196156.8 | 228849.6
US | 2 | 8 | 15 | 233520.7 | 200160.6 | 233520.7
US | 2 | 8 | 16 | 221663.4 | 189997.2 | 221663.4
US | 2 | 8 | 17 | 220168.9 | 188716.2 | 220168.9
US | 2 | 8 | 18 | 224453.95 | 192389.1 | 224453.95
US | 2 | 8 | 19 | 226137.8 | 193832.4 | 226137.8
US | 2 | 8 | 20 | 226803.5 | 194403 | 226803.5
US | 2 | 8 | 21 | 227599.75 | 195085.5 | 227599.75
US | 2 | 8 | 22 | 229247.2 | 196497.6 | 229247.2
US | 2 | 8 | 23 | 235224.85 | 201621.3 | 235224.85
US | 2 | 8 | 24 | 241235.75 | 206773.5 | 241235.75
US | 2 | 9 | 1 | 241764.6 | 207226.8 | 241764.6
US | 2 | 9 | 2 | 239868.65 | 205601.7 | 239868.65
US | 2 | 9 | 3 | 230089.65 | 197219.7 | 230089.65
US | 2 | 9 | 4 | 222114.2 | 190383.6 | 222114.2
US | 2 | 9 | 5 | 206998.4 | 177427.2 | 206998.4
US | 2 | 9 | 6 | 197297.1 | 169111.8 | 197297.1
US | 2 | 9 | 7 | 174168.05 | 149286.9 | 174168.05
US | 2 | 9 | 8 | 169480.85 | 145269.3 | 169480.85
US | 2 | 9 | 9 | 166751.55 | 142929.9 | 166751.55
US | 2 | 9 | 10 | 166357.8 | 142592.4 | 166357.8
US | 2 | 9 | 11 | 169964.55 | 145683.9 | 169964.55
US | 2 | 9 | 12 | 172050.55 | 147471.9 | 172050.55
US | 2 | 9 | 13 | 176044.05 | 150894.9 | 176044.05
US | 2 | 9 | 14 | 179562.25 | 153910.5 | 179562.25
US | 2 | 9 | 15 | 180037.2 | 154317.6 | 180037.2
US | 2 | 9 | 16 | 184882.95 | 158471.1 | 184882.95
US | 2 | 9 | 17 | 190806 | 163548 | 190806
US | 2 | 9 | 18 | 192165.75 | 164713.5 | 192165.75
US | 2 | 9 | 19 | 193984.7 | 166272.6 | 193984.7
US | 2 | 9 | 20 | 194096.7 | 166368.6 | 194096.7
US | 2 | 9 | 21 | 194350.8 | 166586.4 | 194350.8
US | 2 | 9 | 22 | 195077.4 | 167209.2 | 195077.4
US | 2 | 9 | 23 | 202940.85 | 173949.3 | 202940.85
US | 2 | 9 | 24 | 212592.8 | 182222.4 | 212592.8
US | 2 | 10 | 1 | 213493.35 | 182994.3 | 213493.35
US | 2 | 10 | 2 | 212777.25 | 182380.5 | 212777.25
US | 2 | 10 | 3 | 204146.95 | 174983.1 | 204146.95
US | 2 | 10 | 4 | 200571.35 | 171918.3 | 200571.35
US | 2 | 10 | 5 | 195605.9 | 167662.2 | 195605.9
US | 2 | 10 | 6 | 186307.8 | 159692.4 | 186307.8
US | 2 | 10 | 7 | 175040.25 | 150034.5 | 175040.25
US | 2 | 10 | 8 | 170479.05 | 146124.9 | 170479.05
US | 2 | 10 | 9 | 168728.35 | 144624.3 | 168728.35
US | 2 | 10 | 10 | 169484.7 | 145272.6 | 169484.7
US | 2 | 10 | 11 | 172098.15 | 147512.7 | 172098.15
US | 2 | 10 | 12 | 175619.85 | 150531.3 | 175619.85
US | 2 | 10 | 13 | 179643.1 | 153979.8 | 179643.1
US | 2 | 10 | 14 | 182074.9 | 156064.2 | 182074.9
US | 2 | 10 | 15 | 180575.85 | 154779.3 | 180575.85
US | 2 | 10 | 16 | 182339.15 | 156290.7 | 182339.15
US | 2 | 10 | 17 | 191184.7 | 163872.6 | 191184.7
US | 2 | 10 | 18 | 191747.15 | 164354.7 | 191747.15
US | 2 | 10 | 19 | 192554.25 | 165046.5 | 192554.25
US | 2 | 10 | 20 | 192707.55 | 165177.9 | 192707.55
US | 2 | 10 | 21 | 193429.95 | 165797.1 | 193429.95
US | 2 | 10 | 22 | 194150.6 | 166414.8 | 194150.6
US | 2 | 10 | 23 | 200959.85 | 172251.3 | 200959.85
US | 2 | 10 | 24 | 212632.7 | 182256.6 | 212632.7
US | 2 | 11 | 1 | 211746.85 | 181497.3 | 211746.85
US | 2 | 11 | 2 | 211468.95 | 181259.1 | 211468.95
US | 2 | 11 | 3 | 203353.5 | 174303 | 203353.5
US | 2 | 11 | 4 | 198174.55 | 169863.9 | 198174.55
US | 2 | 11 | 5 | 192656.8 | 165134.4 | 192656.8
US | 2 | 11 | 6 | 181401.85 | 155487.3 | 181401.85
US | 2 | 11 | 7 | 172735.5 | 148059 | 172735.5
US | 2 | 11 | 8 | 166987.45 | 143132.1 | 166987.45
US | 2 | 11 | 9 | 162143.1 | 138979.8 | 162143.1
US | 2 | 11 | 10 | 161478.8 | 138410.4 | 161478.8
US | 2 | 11 | 11 | 165630.85 | 141969.3 | 165630.85
US | 2 | 11 | 12 | 181911.45 | 155924.1 | 181911.45
US | 2 | 11 | 13 | 210740.95 | 180635.1 | 210740.95
US | 2 | 11 | 14 | 227745.7 | 195210.6 | 227745.7
US | 2 | 11 | 15 | 232001.35 | 198858.3 | 232001.35
US | 2 | 11 | 16 | 220878.7 | 189324.6 | 220878.7
US | 2 | 11 | 17 | 219658.25 | 188278.5 | 219658.25
US | 2 | 11 | 18 | 223681.15 | 191726.7 | 223681.15
US | 2 | 11 | 19 | 225029.35 | 192882.3 | 225029.35
US | 2 | 11 | 20 | 225518.3 | 193301.4 | 225518.3
US | 2 | 11 | 21 | 225588.65 | 193361.7 | 225588.65
US | 2 | 11 | 22 | 226966.95 | 194543.1 | 226966.95
US | 2 | 11 | 23 | 231594.3 | 198509.4 | 231594.3
US | 2 | 11 | 24 | 238093.45 | 204080.1 | 238093.45
US | 2 | 12 | 1 | 238389.2 | 204333.6 | 238389.2
US | 2 | 12 | 2 | 238173.25 | 204148.5 | 238173.25
US | 2 | 12 | 3 | 229384.75 | 196615.5 | 229384.75
US | 2 | 12 | 4 | 215610.85 | 184809.3 | 215610.85
US | 2 | 12 | 5 | 200729.2 | 172053.6 | 200729.2
US | 2 | 12 | 6 | 190094.8 | 162938.4 | 190094.8
US | 2 | 12 | 7 | 173455.1 | 148675.8 | 173455.1
US | 2 | 12 | 8 | 168119 | 144102 | 168119
US | 2 | 12 | 9 | 162366.05 | 139170.9 | 162366.05
US | 2 | 12 | 10 | 161971.6 | 138832.8 | 161971.6
US | 2 | 12 | 11 | 166668.95 | 142859.1 | 166668.95
US | 2 | 12 | 12 | 183869.7 | 157602.6 | 183869.7
US | 2 | 12 | 13 | 209627.6 | 179680.8 | 209627.6
US | 2 | 12 | 14 | 228849.6 | 196156.8 | 228849.6
US | 2 | 12 | 15 | 233520.7 | 200160.6 | 233520.7
US | 2 | 12 | 16 | 221319.7 | 189702.6 | 221319.7
US | 2 | 12 | 17 | 219834.65 | 188429.7 | 219834.65
US | 2 | 12 | 18 | 223681.15 | 191726.7 | 223681.15
US | 2 | 12 | 19 | 225029.35 | 192882.3 | 225029.35
US | 2 | 12 | 20 | 224792.4 | 192679.2 | 224792.4
US | 2 | 12 | 21 | 225319.5 | 193131 | 225319.5
US | 2 | 12 | 22 | 225919.75 | 193645.5 | 225919.75
US | 2 | 12 | 23 | 231594.3 | 198509.4 | 231594.3
US | 2 | 12 | 24 | 238093.45 | 204080.1 | 238093.45
US | 2 | 13 | 1 | 239115.45 | 204956.1 | 239115.45
US | 2 | 13 | 2 | 238684.95 | 204587.1 | 238684.95
US | 2 | 13 | 3 | 228006.8 | 195434.4 | 228006.8
US | 2 | 13 | 4 | 218594.25 | 187366.5 | 218594.25
US | 2 | 13 | 5 | 203804.3 | 174689.4 | 203804.3
US | 2 | 13 | 6 | 194040 | 166320 | 194040
US | 2 | 13 | 7 | 176261.4 | 151081.2 | 176261.4
US | 2 | 13 | 8 | 170595.95 | 146225.1 | 170595.95
US | 2 | 13 | 9 | 164834.95 | 141287.1 | 164834.95
US | 2 | 13 | 10 | 167294.4 | 143395.2 | 167294.4
US | 2 | 13 | 11 | 171112.2 | 146667.6 | 171112.2
US | 2 | 13 | 12 | 184609.6 | 158236.8 | 184609.6
US | 2 | 13 | 13 | 208415.55 | 178641.9 | 208415.55
US | 2 | 13 | 14 | 229199.25 | 196456.5 | 229199.25
US | 2 | 13 | 15 | 234729.6 | 201196.8 | 234729.6
US | 2 | 13 | 16 | 221663.4 | 189997.2 | 221663.4
US | 2 | 13 | 17 | 219658.25 | 188278.5 | 219658.25
US | 2 | 13 | 18 | 223345.5 | 191439 | 223345.5
US | 2 | 13 | 19 | 224303.45 | 192260.1 | 224303.45
US | 2 | 13 | 20 | 223475.7 | 191550.6 | 223475.7
US | 2 | 13 | 21 | 222585.3 | 190787.4 | 222585.3
US | 2 | 13 | 22 | 222996.2 | 191139.6 | 222996.2
US | 2 | 13 | 23 | 227465.7 | 194970.6 | 227465.7
US | 2 | 13 | 24 | 233570.75 | 200203.5 | 233570.75
US | 2 | 14 | 1 | 238120.05 | 204102.9 | 238120.05
US | 2 | 14 | 2 | 237447 | 203526 | 237447
US | 2 | 14 | 3 | 229384.75 | 196615.5 | 229384.75
US | 2 | 14 | 4 | 215610.85 | 184809.3 | 215610.85
US | 2 | 14 | 5 | 201564.65 | 172769.7 | 201564.65
US | 2 | 14 | 6 | 192481.1 | 164983.8 | 192481.1
US | 2 | 14 | 7 | 174364.05 | 149454.9 | 174364.05
US | 2 | 14 | 8 | 168119 | 144102 | 168119
US | 2 | 14 | 9 | 162366.05 | 139170.9 | 162366.05
US | 2 | 14 | 10 | 161478.8 | 138410.4 | 161478.8
US | 2 | 14 | 11 | 165630.85 | 141969.3 | 165630.85
US | 2 | 14 | 12 | 181911.45 | 155924.1 | 181911.45
US | 2 | 14 | 13 | 210740.95 | 180635.1 | 210740.95
US | 2 | 14 | 14 | 227745.7 | 195210.6 | 227745.7
US | 2 | 14 | 15 | 232001.35 | 198858.3 | 232001.35
US | 2 | 14 | 16 | 220488.1 | 188989.8 | 220488.1
US | 2 | 14 | 17 | 220138.1 | 188689.8 | 220138.1
US | 2 | 14 | 18 | 223696.9 | 191740.2 | 223696.9
US | 2 | 14 | 19 | 221300.1 | 189685.8 | 221300.1
US | 2 | 14 | 20 | 220834.25 | 189286.5 | 220834.25
US | 2 | 14 | 21 | 220860.85 | 189309.3 | 220860.85
US | 2 | 14 | 22 | 222213.6 | 190468.8 | 222213.6
US | 2 | 14 | 23 | 226871.75 | 194461.5 | 226871.75
US | 2 | 14 | 24 | 231497 | 198426 | 231497
US | 2 | 15 | 1 | 233866.5 | 200457 | 233866.5
US | 2 | 15 | 2 | 234496.5 | 200997 | 234496.5
US | 2 | 15 | 3 | 228658.5 | 195993 | 228658.5
US | 2 | 15 | 4 | 215610.85 | 184809.3 | 215610.85
US | 2 | 15 | 5 | 198871.4 | 170461.2 | 198871.4
US | 2 | 15 | 6 | 190094.8 | 162938.4 | 190094.8
US | 2 | 15 | 7 | 172735.5 | 148059 | 172735.5
US | 2 | 15 | 8 | 166987.45 | 143132.1 | 166987.45
US | 2 | 15 | 9 | 161171.15 | 138146.7 | 161171.15
US | 2 | 15 | 10 | 161478.8 | 138410.4 | 161478.8
US | 2 | 15 | 11 | 165630.85 | 141969.3 | 165630.85
US | 2 | 15 | 12 | 183445.85 | 157239.3 | 183445.85
US | 2 | 15 | 13 | 209627.6 | 179680.8 | 209627.6
US | 2 | 15 | 14 | 228849.6 | 196156.8 | 228849.6
US | 2 | 15 | 15 | 233338 | 200004 | 233338
US | 2 | 15 | 16 | 220878.7 | 189324.6 | 220878.7
US | 2 | 15 | 17 | 220295.6 | 188824.8 | 220295.6
US | 2 | 15 | 18 | 223696.9 | 191740.2 | 223696.9
US | 2 | 15 | 19 | 219751 | 188358 | 219751
US | 2 | 15 | 20 | 215610.85 | 184809.3 | 215610.85
US | 2 | 15 | 21 | 214949 | 184242 | 214949
US | 2 | 15 | 22 | 214578.35 | 183924.3 | 214578.35
US | 2 | 15 | 23 | 217868.7 | 186744.6 | 217868.7
US | 2 | 15 | 24 | 224334.6 | 192286.8 | 224334.6
US | 2 | 16 | 1 | 231653.1 | 198559.8 | 231653.1
US | 2 | 16 | 2 | 231493.5 | 198423 | 231493.5
US | 2 | 16 | 3 | 227286.85 | 194817.3 | 227286.85
US | 2 | 16 | 4 | 215955.25 | 185104.5 | 215955.25
US | 2 | 16 | 5 | 198722.65 | 170333.7 | 198722.65
US | 2 | 16 | 6 | 190094.8 | 162938.4 | 190094.8
US | 2 | 16 | 7 | 167968.5 | 143973 | 167968.5
US | 2 | 16 | 8 | 163435.65 | 140087.7 | 163435.65
US | 2 | 16 | 9 | 160317.15 | 137414.7 | 160317.15
US | 2 | 16 | 10 | 159601.4 | 136801.2 | 159601.4
US | 2 | 16 | 11 | 163383.15 | 140042.7 | 163383.15
US | 2 | 16 | 12 | 167488.3 | 143561.4 | 167488.3
US | 2 | 16 | 13 | 172041.45 | 147464.1 | 172041.45
US | 2 | 16 | 14 | 177689.75 | 152305.5 | 177689.75
US | 2 | 16 | 15 | 179021.15 | 153446.7 | 179021.15
US | 2 | 16 | 16 | 182339.15 | 156290.7 | 182339.15
US | 2 | 16 | 17 | 191184.7 | 163872.6 | 191184.7
US | 2 | 16 | 18 | 191747.15 | 164354.7 | 191747.15
US | 2 | 16 | 19 | 192218.6 | 164758.8 | 192218.6
US | 2 | 16 | 20 | 191780.75 | 164383.5 | 191780.75
US | 2 | 16 | 21 | 192613.4 | 165097.2 | 192613.4
US | 2 | 16 | 22 | 193339.3 | 165719.4 | 193339.3
US | 2 | 16 | 23 | 199675.35 | 171150.3 | 199675.35
US | 2 | 16 | 24 | 210681.1 | 180583.8 | 210681.1
US | 2 | 17 | 1 | 209795.6 | 179824.8 | 209795.6
US | 2 | 17 | 2 | 211487.5 | 181275 | 211487.5
US | 2 | 17 | 3 | 203096.95 | 174083.1 | 203096.95
US | 2 | 17 | 4 | 198970.45 | 170546.1 | 198970.45
US | 2 | 17 | 5 | 194004.65 | 166289.7 | 194004.65
US | 2 | 17 | 6 | 185670.45 | 159146.1 | 185670.45
US | 2 | 17 | 7 | 173070.1 | 148345.8 | 173070.1
US | 2 | 17 | 8 | 169264.55 | 145083.9 | 169264.55
US | 2 | 17 | 9 | 166751.55 | 142929.9 | 166751.55
US | 2 | 17 | 10 | 166484.15 | 142700.7 | 166484.15
US | 2 | 17 | 11 | 172098.15 | 147512.7 | 172098.15
US | 2 | 17 | 12 | 174543.95 | 149609.1 | 174543.95
US | 2 | 17 | 13 | 178567.2 | 153057.6 | 178567.2
US | 2 | 17 | 14 | 181684.3 | 155729.4 | 181684.3
US | 2 | 17 | 15 | 182159.25 | 156136.5 | 182159.25
US | 2 | 17 | 16 | 185503.85 | 159003.3 | 185503.85
US | 2 | 17 | 17 | 190806 | 163548 | 190806
US | 2 | 17 | 18 | 192165.75 | 164713.5 | 192165.75
US | 2 | 17 | 19 | 193984.7 | 166272.6 | 193984.7
US | 2 | 17 | 20 | 194096.7 | 166368.6 | 194096.7
US | 2 | 17 | 21 | 194350.8 | 166586.4 | 194350.8
US | 2 | 17 | 22 | 195077.4 | 167209.2 | 195077.4
US | 2 | 17 | 23 | 202940.85 | 173949.3 | 202940.85
US | 2 | 17 | 24 | 212592.8 | 182222.4 | 212592.8
US | 2 | 18 | 1 | 211707.3 | 181463.4 | 211707.3
US | 2 | 18 | 2 | 212777.25 | 182380.5 | 212777.25
US | 2 | 18 | 3 | 204146.95 | 174983.1 | 204146.95
US | 2 | 18 | 4 | 200571.35 | 171918.3 | 200571.35
US | 2 | 18 | 5 | 195605.9 | 167662.2 | 195605.9
US | 2 | 18 | 6 | 186307.8 | 159692.4 | 186307.8
US | 2 | 18 | 7 | 178974.6 | 153406.8 | 178974.6
US | 2 | 18 | 8 | 174052.55 | 149187.9 | 174052.55
US | 2 | 18 | 9 | 168181.65 | 144155.7 | 168181.65
US | 2 | 18 | 10 | 167294.4 | 143395.2 | 167294.4
US | 2 | 18 | 11 | 171054.1 | 146617.8 | 171054.1
US | 2 | 18 | 12 | 184551.15 | 158186.7 | 184551.15
US | 2 | 18 | 13 | 209157.9 | 179278.2 | 209157.9
US | 2 | 18 | 14 | 228453.75 | 195817.5 | 228453.75
US | 2 | 18 | 15 | 233520.7 | 200160.6 | 233520.7
US | 2 | 18 | 16 | 221265.45 | 189656.1 | 221265.45
US | 2 | 18 | 17 | 220295.6 | 188824.8 | 220295.6
US | 2 | 18 | 18 | 223681.15 | 191726.7 | 223681.15
US | 2 | 18 | 19 | 224303.45 | 192260.1 | 224303.45
US | 2 | 18 | 20 | 223753.95 | 191789.1 | 223753.95
US | 2 | 18 | 21 | 223179.6 | 191296.8 | 223179.6
US | 2 | 18 | 22 | 223753.25 | 191788.5 | 223753.25
US | 2 | 18 | 23 | 230277.6 | 197380.8 | 230277.6
US | 2 | 18 | 24 | 235142.95 | 201551.1 | 235142.95
US | 2 | 19 | 1 | 238389.2 | 204333.6 | 238389.2
US | 2 | 19 | 2 | 237447 | 203526 | 237447
US | 2 | 19 | 3 | 229384.75 | 196615.5 | 229384.75
US | 2 | 19 | 4 | 216624.45 | 185678.1 | 216624.45
US | 2 | 19 | 5 | 198871.4 | 170461.2 | 198871.4
US | 2 | 19 | 6 | 192529.4 | 165025.2 | 192529.4
US | 2 | 19 | 7 | 174587 | 149646 | 174587
US | 2 | 19 | 8 | 168240.1 | 144205.8 | 168240.1
US | 2 | 19 | 9 | 164423.35 | 140934.3 | 164423.35
US | 2 | 19 | 10 | 164086.65 | 140645.7 | 164086.65
US | 2 | 19 | 11 | 171054.1 | 146617.8 | 171054.1
US | 2 | 19 | 12 | 184551.15 | 158186.7 | 184551.15
US | 2 | 19 | 13 | 209157.9 | 179278.2 | 209157.9
US | 2 | 19 | 14 | 229199.25 | 196456.5 | 229199.25
US | 2 | 19 | 15 | 234729.6 | 201196.8 | 234729.6
US | 2 | 19 | 16 | 221663.4 | 189997.2 | 221663.4
US | 2 | 19 | 17 | 220273.2 | 188805.6 | 220273.2
US | 2 | 19 | 18 | 223377.7 | 191466.6 | 223377.7
US | 2 | 19 | 19 | 225061.55 | 192909.9 | 225061.55
US | 2 | 19 | 20 | 225550.5 | 193329 | 225550.5
US | 2 | 19 | 21 | 226170.35 | 193860.3 | 226170.35
US | 2 | 19 | 22 | 227817.8 | 195272.4 | 227817.8
US | 2 | 19 | 23 | 233338 | 200004 | 233338
US | 2 | 19 | 24 | 239236.2 | 205059.6 | 239236.2
US | 2 | 20 | 1 | 239236.2 | 205059.6 | 239236.2
US | 2 | 20 | 2 | 237024.9 | 203164.2 | 237024.9
US | 2 | 20 | 3 | 228619.65 | 195959.7 | 228619.65
US | 2 | 20 | 4 | 219029.65 | 187739.7 | 219029.65
US | 2 | 20 | 5 | 206654.7 | 177132.6 | 206654.7
US | 2 | 20 | 6 | 197811.25 | 169552.5 | 197811.25
US | 2 | 20 | 7 | 179026.05 | 153450.9 | 179026.05
US | 2 | 20 | 8 | 174837.95 | 149861.1 | 174837.95
US | 2 | 20 | 9 | 170142.7 | 145836.6 | 170142.7
US | 2 | 20 | 10 | 170259.6 | 145936.8 | 170259.6
US | 2 | 20 | 11 | 175956.9 | 150820.2 | 175956.9
US | 2 | 20 | 12 | 186726.05 | 160050.9 | 186726.05
US | 2 | 20 | 13 | 209457.15 | 179534.7 | 209457.15
US | 2 | 20 | 14 | 227444.7 | 194952.6 | 227444.7
US | 2 | 20 | 15 | 232705.9 | 199462.2 | 232705.9
US | 2 | 20 | 16 | 221186.7 | 189588.6 | 221186.7
US | 2 | 20 | 17 | 219853.55 | 188445.9 | 219853.55
US | 2 | 20 | 18 | 224209.3 | 192179.4 | 224209.3
US | 2 | 20 | 19 | 226061.85 | 193767.3 | 226061.85
US | 2 | 20 | 20 | 226727.2 | 194337.6 | 226727.2
US | 2 | 20 | 21 | 227850.7 | 195300.6 | 227850.7
US | 2 | 20 | 22 | 229562.55 | 196767.9 | 229562.55
US | 2 | 20 | 23 | 235337.55 | 201717.9 | 235337.55
US | 2 | 20 | 24 | 241235.75 | 206773.5 | 241235.75
US | 2 | 21 | 1 | 242079.95 | 207497.1 | 242079.95
US | 2 | 21 | 2 | 239868.65 | 205601.7 | 239868.65
US | 2 | 21 | 3 | 231441.7 | 198378.6 | 231441.7
US | 2 | 21 | 4 | 221007.5 | 189435 | 221007.5
US | 2 | 21 | 5 | 206260.95 | 176795.1 | 206260.95
US | 2 | 21 | 6 | 197855 | 169590 | 197855
US | 2 | 21 | 7 | 179026.05 | 153450.9 | 179026.05
US | 2 | 21 | 8 | 175901.25 | 150772.5 | 175901.25
US | 2 | 21 | 9 | 170142.7 | 145836.6 | 170142.7
US | 2 | 21 | 10 | 170251.9 | 145930.2 | 170251.9
US | 2 | 21 | 11 | 174011.25 | 149152.5 | 174011.25
US | 2 | 21 | 12 | 184780.4 | 158383.2 | 184780.4
US | 2 | 21 | 13 | 207511.5 | 177867 | 207511.5
US | 2 | 21 | 14 | 227444.7 | 194952.6 | 227444.7
US | 2 | 21 | 15 | 232705.9 | 199462.2 | 232705.9
US | 2 | 21 | 16 | 222199.25 | 190456.5 | 222199.25
US | 2 | 21 | 17 | 220225.6 | 188764.8 | 220225.6
US | 2 | 21 | 18 | 224258.65 | 192221.7 | 224258.65
US | 2 | 21 | 19 | 226453.5 | 194103 | 226453.5
US | 2 | 21 | 20 | 226803.5 | 194403 | 226803.5
US | 2 | 21 | 21 | 227706.5 | 195177 | 227706.5
US | 2 | 21 | 22 | 228557.7 | 195906.6 | 228557.7
US | 2 | 21 | 23 | 233041.9 | 199750.2 | 233041.9
US | 2 | 21 | 24 | 239236.2 | 205059.6 | 239236.2
US | 2 | 22 | 1 | 239236.2 | 205059.6 | 239236.2
US | 2 | 22 | 2 | 237024.9 | 203164.2 | 237024.9
US | 2 | 22 | 3 | 229220.25 | 196474.5 | 229220.25
US | 2 | 22 | 4 | 219432.85 | 188085.3 | 219432.85
US | 2 | 22 | 5 | 206031 | 176598 | 206031
US | 2 | 22 | 6 | 198077.95 | 169781.1 | 198077.95
US | 2 | 22 | 7 | 177823.45 | 152420.1 | 177823.45
US | 2 | 22 | 8 | 174052.55 | 149187.9 | 174052.55
US | 2 | 22 | 9 | 168181.65 | 144155.7 | 168181.65
US | 2 | 22 | 10 | 167412.7 | 143496.6 | 167412.7
US | 2 | 22 | 11 | 171906.35 | 147348.3 | 171906.35
US | 2 | 22 | 12 | 184327.15 | 157994.7 | 184327.15
US | 2 | 22 | 13 | 207923.45 | 178220.1 | 207923.45
US | 2 | 22 | 14 | 227866.45 | 195314.1 | 227866.45
US | 2 | 22 | 15 | 233718.1 | 200329.8 | 233718.1
US | 2 | 22 | 16 | 222891.9 | 191050.2 | 222891.9
US | 2 | 22 | 17 | 220168.9 | 188716.2 | 220168.9
US | 2 | 22 | 18 | 223201.3 | 191315.4 | 223201.3
US | 2 | 22 | 19 | 225365 | 193170 | 225365
US | 2 | 22 | 20 | 225804.25 | 193546.5 | 225804.25
US | 2 | 22 | 21 | 226314.9 | 193984.2 | 226314.9
US | 2 | 22 | 22 | 227236.1 | 194773.8 | 227236.1
US | 2 | 22 | 23 | 232320.2 | 199131.6 | 232320.2
US | 2 | 22 | 24 | 238819.7 | 204702.6 | 238819.7
US | 2 | 23 | 1 | 239115.45 | 204956.1 | 239115.45
US | 2 | 23 | 2 | 238684.95 | 204587.1 | 238684.95
US | 2 | 23 | 3 | 228774 | 196092 | 228774
US | 2 | 23 | 4 | 218012.2 | 186867.6 | 218012.2
US | 2 | 23 | 5 | 203203.7 | 174174.6 | 203203.7
US | 2 | 23 | 6 | 192481.1 | 164983.8 | 192481.1
US | 2 | 23 | 7 | 169609.65 | 145379.7 | 169609.65
US | 2 | 23 | 8 | 164170.3 | 140717.4 | 164170.3
US | 2 | 23 | 9 | 161083.3 | 138071.4 | 161083.3
US | 2 | 23 | 10 | 160310.5 | 137409 | 160310.5
US | 2 | 23 | 11 | 161643.65 | 138551.7 | 161643.65
US | 2 | 23 | 12 | 166450.9 | 142672.2 | 166450.9
US | 2 | 23 | 13 | 170592.45 | 146222.1 | 170592.45
US | 2 | 23 | 14 | 177689.75 | 152305.5 | 177689.75
US | 2 | 23 | 15 | 177279.9 | 151954.2 | 177279.9
US | 2 | 23 | 16 | 182339.15 | 156290.7 | 182339.15
US | 2 | 23 | 17 | 191216.9 | 163900.2 | 191216.9
US | 2 | 23 | 18 | 190534.4 | 163315.2 | 190534.4
US | 2 | 23 | 19 | 192218.6 | 164758.8 | 192218.6
US | 2 | 23 | 20 | 191890.65 | 164477.7 | 191890.65
US | 2 | 23 | 21 | 191691.85 | 164307.3 | 191691.85
US | 2 | 23 | 22 | 193339.3 | 165719.4 | 193339.3
US | 2 | 23 | 23 | 199565.45 | 171056.1 | 199565.45
US | 2 | 23 | 24 | 210681.1 | 180583.8 | 210681.1
US | 2 | 24 | 1 | 211746.85 | 181497.3 | 211746.85
US | 2 | 24 | 2 | 211487.5 | 181275 | 211487.5
US | 2 | 24 | 3 | 202409.9 | 173494.2 | 202409.9
US | 2 | 24 | 4 | 198174.55 | 169863.9 | 198174.55
US | 2 | 24 | 5 | 193209.1 | 165607.8 | 193209.1
US | 2 | 24 | 6 | 181353.55 | 155445.9 | 181353.55
US | 2 | 24 | 7 | 170344.3 | 146009.4 | 170344.3
US | 2 | 24 | 8 | 164170.3 | 140717.4 | 164170.3
US | 2 | 24 | 9 | 160858.95 | 137879.1 | 160858.95
US | 2 | 24 | 10 | 160310.5 | 137409 | 160310.5
US | 2 | 24 | 11 | 163383.15 | 140042.7 | 163383.15
US | 2 | 24 | 12 | 167488.3 | 143561.4 | 167488.3
US | 2 | 24 | 13 | 171629.85 | 147111.3 | 171629.85
US | 2 | 24 | 14 | 177689.75 | 152305.5 | 177689.75
US | 2 | 24 | 15 | 177579.85 | 152211.3 | 177579.85
US | 2 | 24 | 16 | 182339.15 | 156290.7 | 182339.15
US | 2 | 24 | 17 | 190296.05 | 163110.9 | 190296.05
US | 2 | 24 | 18 | 189607.95 | 162521.1 | 189607.95
US | 2 | 24 | 19 | 190480.5 | 163269 | 190480.5
US | 2 | 24 | 20 | 189892.85 | 162765.3 | 189892.85
US | 2 | 24 | 21 | 190470 | 163260 | 190470
US | 2 | 24 | 22 | 189669.55 | 162573.9 | 189669.55
US | 2 | 24 | 23 | 195086.5 | 167217 | 195086.5
US | 2 | 24 | 24 | 206419.15 | 176930.7 | 206419.15
US | 2 | 25 | 1 | 208874.05 | 179034.9 | 208874.05
US | 2 | 25 | 2 | 208614.7 | 178812.6 | 208614.7
US | 2 | 25 | 3 | 202409.9 | 173494.2 | 202409.9
US | 2 | 25 | 4 | 198174.55 | 169863.9 | 198174.55
US | 2 | 25 | 5 | 193209.1 | 165607.8 | 193209.1
US | 2 | 25 | 6 | 181353.55 | 155445.9 | 181353.55
US | 2 | 25 | 7 | 174957.3 | 149963.4 | 174957.3
US | 2 | 25 | 8 | 170098.6 | 145798.8 | 170098.6
US | 2 | 25 | 9 | 164524.5 | 141021 | 164524.5
US | 2 | 25 | 10 | 164839.15 | 141290.7 | 164839.15
US | 2 | 25 | 11 | 171054.1 | 146617.8 | 171054.1
US | 2 | 25 | 12 | 184609.6 | 158236.8 | 184609.6
US | 2 | 25 | 13 | 209157.9 | 179278.2 | 209157.9
US | 2 | 25 | 14 | 229199.25 | 196456.5 | 229199.25
US | 2 | 25 | 15 | 233520.7 | 200160.6 | 233520.7
US | 2 | 25 | 16 | 221317.25 | 189700.5 | 221317.25
US | 2 | 25 | 17 | 220295.6 | 188824.8 | 220295.6
US | 2 | 25 | 18 | 223345.5 | 191439 | 223345.5
US | 2 | 25 | 19 | 222986.75 | 191131.5 | 222986.75
US | 2 | 25 | 20 | 221309.2 | 189693.6 | 221309.2
US | 2 | 25 | 21 | 220860.85 | 189309.3 | 220860.85
US | 2 | 25 | 22 | 222213.6 | 190468.8 | 222213.6
US | 2 | 25 | 23 | 228411.05 | 195780.9 | 228411.05
US | 2 | 25 | 24 | 235142.95 | 201551.1 | 235142.95
US | 2 | 26 | 1 | 238120.05 | 204102.9 | 238120.05
US | 2 | 26 | 2 | 237447 | 203526 | 237447
US | 2 | 26 | 3 | 229384.75 | 196615.5 | 229384.75
US | 2 | 26 | 4 | 215610.85 | 184809.3 | 215610.85
US | 2 | 26 | 5 | 200781.7 | 172098.6 | 200781.7
US | 2 | 26 | 6 | 192529.4 | 165025.2 | 192529.4
US | 2 | 26 | 7 | 174587 | 149646 | 174587
US | 2 | 26 | 8 | 168119 | 144102 | 168119
US | 2 | 26 | 9 | 162858.85 | 139593.3 | 162858.85
US | 2 | 26 | 10 | 162410.15 | 139208.7 | 162410.15
US | 2 | 26 | 11 | 167295.45 | 143396.1 | 167295.45
US | 2 | 26 | 12 | 181673.45 | 155720.1 | 181673.45
US | 2 | 26 | 13 | 209627.6 | 179680.8 | 209627.6
US | 2 | 26 | 14 | 228666.9 | 196000.2 | 228666.9
US | 2 | 26 | 15 | 233309.65 | 199979.7 | 233309.65
US | 2 | 26 | 16 | 220264.45 | 188798.1 | 220264.45
US | 2 | 26 | 17 | 220138.1 | 188689.8 | 220138.1
US | 2 | 26 | 18 | 223345.5 | 191439 | 223345.5
US | 2 | 26 | 19 | 224303.45 | 192260.1 | 224303.45
US | 2 | 26 | 20 | 223753.95 | 191789.1 | 223753.95
US | 2 | 26 | 21 | 223179.6 | 191296.8 | 223179.6
US | 2 | 26 | 22 | 223753.25 | 191788.5 | 223753.25
US | 2 | 26 | 23 | 229185.25 | 196444.5 | 229185.25
US | 2 | 26 | 24 | 234050.25 | 200614.5 | 234050.25
US | 2 | 27 | 1 | 235438.7 | 201804.6 | 235438.7
US | 2 | 27 | 2 | 236408.9 | 202636.2 | 236408.9
US | 2 | 27 | 3 | 228658.5 | 195993 | 228658.5
US | 2 | 27 | 4 | 216221.6 | 185332.8 | 216221.6
US | 2 | 27 | 5 | 198722.65 | 170333.7 | 198722.65
US | 2 | 27 | 6 | 188052.9 | 161188.2 | 188052.9
US | 2 | 27 | 7 | 171747.8 | 147212.4 | 171747.8
US | 2 | 27 | 8 | 165078.9 | 141496.2 | 165078.9
US | 2 | 27 | 9 | 160014.75 | 137155.5 | 160014.75
US | 2 | 27 | 10 | 159127.5 | 136395 | 159127.5
US | 2 | 27 | 11 | 163279.55 | 139953.9 | 163279.55
US | 2 | 27 | 12 | 179079.6 | 153496.8 | 179079.6
US | 2 | 27 | 13 | 203969.85 | 174831.3 | 203969.85
US | 2 | 27 | 14 | 222106.15 | 190376.7 | 222106.15
US | 2 | 27 | 15 | 231248.85 | 198213.3 | 231248.85
US | 2 | 27 | 16 | 220409 | 188922 | 220409
US | 2 | 27 | 17 | 219533.3 | 188171.4 | 219533.3
US | 2 | 27 | 18 | 219439.15 | 188090.7 | 219439.15
US | 2 | 27 | 19 | 219751 | 188358 | 219751
US | 2 | 27 | 20 | 220239.95 | 188777.1 | 220239.95
US | 2 | 27 | 21 | 220284.05 | 188814.9 | 220284.05
US | 2 | 27 | 22 | 218572.2 | 187347.6 | 218572.2
US | 2 | 27 | 23 | 226871.75 | 194461.5 | 226871.75
US | 2 | 27 | 24 | 230714.4 | 197755.2 | 230714.4
US | 2 | 28 | 1 | 231653.1 | 198559.8 | 231653.1
US | 2 | 28 | 2 | 230710.9 | 197752.2 | 230710.9
US | 2 | 28 | 3 | 225788.5 | 193533 | 225788.5
US | 2 | 28 | 4 | 214149.95 | 183557.1 | 214149.95
US | 2 | 28 | 5 | 197603 | 169374 | 197603
US | 2 | 28 | 6 | 185513.3 | 159011.4 | 185513.3
US | 2 | 28 | 7 | 170117.5 | 145815 | 170117.5
US | 2 | 28 | 8 | 164561.25 | 141052.5 | 164561.25
US | 2 | 28 | 9 | 158744.95 | 136067.1 | 158744.95
US | 2 | 28 | 10 | 159127.5 | 136395 | 159127.5
US | 2 | 28 | 11 | 163279.55 | 139953.9 | 163279.55
US | 2 | 28 | 12 | 179079.6 | 153496.8 | 179079.6
US | 2 | 28 | 13 | 203932.4 | 174799.2 | 203932.4
US | 2 | 28 | 14 | 222068.7 | 190344.6 | 222068.7
US | 2 | 28 | 15 | 231248.85 | 198213.3 | 231248.85
US | 2 | 28 | 16 | 220744.65 | 189209.7 | 220744.65
US | 2 | 28 | 17 | 219802.45 | 188402.1 | 219802.45
US | 2 | 28 | 18 | 221287.85 | 189675.3 | 221287.85
US | 2 | 28 | 19 | 220045.35 | 188610.3 | 220045.35
US | 2 | 28 | 20 | 220239.95 | 188777.1 | 220239.95
US | 2 | 28 | 21 | 220566.15 | 189056.7 | 220566.15
US | 2 | 28 | 22 | 222213.6 | 190468.8 | 222213.6
US | 2 | 28 | 23 | 226871.75 | 194461.5 | 226871.75
US | 2 | 28 | 24 | 230714.4 | 197755.2 | 230714.4
US | 3 | 1 | 1 | 231554.05 | 198474.9 | 231554.05
US | 3 | 1 | 2 | 232449 | 199242 | 232449
US | 3 | 1 | 3 | 228379.2 | 195753.6 | 228379.2
US | 3 | 1 | 4 | 216221.6 | 185332.8 | 216221.6
US | 3 | 1 | 5 | 198722.65 | 170333.7 | 198722.65
US | 3 | 1 | 6 | 188184.5 | 161301 | 188184.5
US | 3 | 1 | 7 | 163821.7 | 140418.6 | 163821.7
US | 3 | 1 | 8 | 158177.25 | 135580.5 | 158177.25
US | 3 | 1 | 9 | 155857.8 | 133592.4 | 155857.8
US | 3 | 1 | 10 | 155886.5 | 133617 | 155886.5
US | 3 | 1 | 11 | 158307.1 | 135691.8 | 158307.1
US | 3 | 1 | 12 | 174597.85 | 149655.3 | 174597.85
US | 3 | 1 | 13 | 202371.75 | 173461.5 | 202371.75
US | 3 | 1 | 14 | 218358 | 187164 | 218358
US | 3 | 1 | 15 | 222970.3 | 191117.4 | 222970.3
US | 3 | 1 | 16 | 213576.3 | 183065.4 | 213576.3
US | 3 | 1 | 17 | 208567.1 | 178771.8 | 208567.1
US | 3 | 1 | 18 | 213685.15 | 183158.7 | 213685.15
US | 3 | 1 | 19 | 212112.95 | 181811.1 | 212112.95
US | 3 | 1 | 20 | 212494.1 | 182137.8 | 212494.1
US | 3 | 1 | 21 | 212038.05 | 181746.9 | 212038.05
US | 3 | 1 | 22 | 212038.05 | 181746.9 | 212038.05
US | 3 | 1 | 23 | 213659.25 | 183136.5 | 213659.25
US | 3 | 1 | 24 | 218585.5 | 187359 | 218585.5
US | 3 | 2 | 1 | 220756.55 | 189219.9 | 220756.55
US | 3 | 2 | 2 | 221682.65 | 190013.7 | 221682.65
US | 3 | 2 | 3 | 217091.7 | 186078.6 | 217091.7
US | 3 | 2 | 4 | 208134.85 | 178401.3 | 208134.85
US | 3 | 2 | 5 | 192571.75 | 165061.5 | 192571.75
US | 3 | 2 | 6 | 180259.1 | 154507.8 | 180259.1
US | 3 | 2 | 7 | 159400.85 | 136629.3 | 159400.85
US | 3 | 2 | 8 | 154087.5 | 132075 | 154087.5
US | 3 | 2 | 9 | 153017.9 | 131158.2 | 153017.9
US | 3 | 2 | 10 | 153654.2 | 131703.6 | 153654.2
US | 3 | 2 | 11 | 154134.75 | 132115.5 | 154134.75
US | 3 | 2 | 12 | 159464.9 | 136684.2 | 159464.9
US | 3 | 2 | 13 | 164911.25 | 141352.5 | 164911.25
US | 3 | 2 | 14 | 171826.9 | 147280.2 | 171826.9
US | 3 | 2 | 15 | 173231.45 | 148484.1 | 173231.45
US | 3 | 2 | 16 | 178244.85 | 152781.3 | 178244.85
US | 3 | 2 | 17 | 180469.1 | 154687.8 | 180469.1
US | 3 | 2 | 18 | 182076.65 | 156065.7 | 182076.65
US | 3 | 2 | 19 | 182233.1 | 156199.8 | 182233.1
US | 3 | 2 | 20 | 181499.85 | 155571.3 | 181499.85
US | 3 | 2 | 21 | 182222.6 | 156190.8 | 182222.6
US | 3 | 2 | 22 | 180490.1 | 154705.8 | 180490.1
US | 3 | 2 | 23 | 182437.5 | 156375 | 182437.5
US | 3 | 2 | 24 | 193853.1 | 166159.8 | 193853.1
US | 3 | 3 | 1 | 197404.9 | 169204.2 | 197404.9
US | 3 | 3 | 2 | 198515.1 | 170155.8 | 198515.1
US | 3 | 3 | 3 | 192867.5 | 165315 | 192867.5
US | 3 | 3 | 4 | 192071.6 | 164632.8 | 192071.6
US | 3 | 3 | 5 | 185729.6 | 159196.8 | 185729.6
US | 3 | 3 | 6 | 172754.75 | 148075.5 | 172754.75
US | 3 | 3 | 7 | 161143.5 | 138123 | 161143.5
US | 3 | 3 | 8 | 155838.9 | 133576.2 | 155838.9
US | 3 | 3 | 9 | 156386.65 | 134045.7 | 156386.65
US | 3 | 3 | 10 | 155935.5 | 133659 | 155935.5
US | 3 | 3 | 11 | 158490.15 | 135848.7 | 158490.15
US | 3 | 3 | 12 | 160689.55 | 137733.9 | 160689.55
US | 3 | 3 | 13 | 165948.65 | 142241.7 | 165948.65
US | 3 | 3 | 14 | 171826.9 | 147280.2 | 171826.9
US | 3 | 3 | 15 | 173231.45 | 148484.1 | 173231.45
US | 3 | 3 | 16 | 178244.85 | 152781.3 | 178244.85
US | 3 | 3 | 17 | 181327.65 | 155423.7 | 181327.65
US | 3 | 3 | 18 | 183229.2 | 157053.6 | 183229.2
US | 3 | 3 | 19 | 183971.2 | 157689.6 | 183971.2
US | 3 | 3 | 20 | 183902.95 | 157631.1 | 183902.95
US | 3 | 3 | 21 | 184255.75 | 157933.5 | 184255.75
US | 3 | 3 | 22 | 184365.65 | 158027.7 | 184365.65
US | 3 | 3 | 23 | 187625.55 | 160821.9 | 187625.55
US | 3 | 3 | 24 | 199786.65 | 171245.7 | 199786.65
US | 3 | 4 | 1 | 201647.6 | 172840.8 | 201647.6
US | 3 | 4 | 2 | 201387.9 | 172618.2 | 201387.9
US | 3 | 4 | 3 | 194789.35 | 166962.3 | 194789.35
US | 3 | 4 | 4 | 192431.75 | 164941.5 | 192431.75
US | 3 | 4 | 5 | 186525.5 | 159879 | 186525.5
US | 3 | 4 | 6 | 177101.75 | 151801.5 | 177101.75
US | 3 | 4 | 7 | 167384.35 | 143472.3 | 167384.35
US | 3 | 4 | 8 | 162104.95 | 138947.1 | 162104.95
US | 3 | 4 | 9 | 159210.8 | 136466.4 | 159210.8
US | 3 | 4 | 10 | 158267.9 | 135658.2 | 158267.9
US | 3 | 4 | 11 | 162780.45 | 139526.1 | 162780.45
US | 3 | 4 | 12 | 175686.35 | 150588.3 | 175686.35
US | 3 | 4 | 13 | 199365.25 | 170884.5 | 199365.25
US | 3 | 4 | 14 | 219461.9 | 188110.2 | 219461.9
US | 3 | 4 | 15 | 224889.7 | 192762.6 | 224889.7
US | 3 | 4 | 16 | 213939.95 | 183377.1 | 213939.95
US | 3 | 4 | 17 | 208502.35 | 178716.3 | 208502.35
US | 3 | 4 | 18 | 215065.2 | 184341.6 | 215065.2
US | 3 | 4 | 19 | 215727.75 | 184909.5 | 215727.75
US | 3 | 4 | 20 | 216216.7 | 185328.6 | 216216.7
US | 3 | 4 | 21 | 216287.05 | 185388.9 | 216287.05
US | 3 | 4 | 22 | 216287.05 | 185388.9 | 216287.05
US | 3 | 4 | 23 | 217908.6 | 186778.8 | 217908.6
US | 3 | 4 | 24 | 225003.1 | 192859.8 | 225003.1
US | 3 | 5 | 1 | 226301.6 | 193972.8 | 226301.6
US | 3 | 5 | 2 | 225359.4 | 193165.2 | 225359.4
US | 3 | 5 | 3 | 217817.6 | 186700.8 | 217817.6
US | 3 | 5 | 4 | 209685.35 | 179730.3 | 209685.35
US | 3 | 5 | 5 | 195265 | 167370 | 195265
US | 3 | 5 | 6 | 184603.65 | 158231.7 | 184603.65
US | 3 | 5 | 7 | 164258.85 | 140793.3 | 164258.85
US | 3 | 5 | 8 | 158496.45 | 135854.1 | 158496.45
US | 3 | 5 | 9 | 155857.8 | 133592.4 | 155857.8
US | 3 | 5 | 10 | 156109.45 | 133808.1 | 156109.45
US | 3 | 5 | 11 | 158307.1 | 135691.8 | 158307.1
US | 3 | 5 | 12 | 174597.85 | 149655.3 | 174597.85
US | 3 | 5 | 13 | 202371.75 | 173461.5 | 202371.75
US | 3 | 5 | 14 | 218358 | 187164 | 218358
US | 3 | 5 | 15 | 223370.7 | 191460.6 | 223370.7
US | 3 | 5 | 16 | 213576.3 | 183065.4 | 213576.3
US | 3 | 5 | 17 | 208982.2 | 179127.6 | 208982.2
US | 3 | 5 | 18 | 214650.1 | 183985.8 | 214650.1
US | 3 | 5 | 19 | 215727.75 | 184909.5 | 215727.75
US | 3 | 5 | 20 | 215490.45 | 184706.1 | 215490.45
US | 3 | 5 | 21 | 216287.05 | 185388.9 | 216287.05
US | 3 | 5 | 22 | 214970.35 | 184260.3 | 214970.35
US | 3 | 5 | 23 | 217908.6 | 186778.8 | 217908.6
US | 3 | 5 | 24 | 225003.1 | 192859.8 | 225003.1
US | 3 | 6 | 1 | 225575.35 | 193350.3 | 225575.35
US | 3 | 6 | 2 | 225359.4 | 193165.2 | 225359.4
US | 3 | 6 | 3 | 217374.85 | 186321.3 | 217374.85
US | 3 | 6 | 4 | 209685.35 | 179730.3 | 209685.35
US | 3 | 6 | 5 | 194482.05 | 166698.9 | 194482.05
US | 3 | 6 | 6 | 182952.35 | 156816.3 | 182952.35
US | 3 | 6 | 7 | 164258.85 | 140793.3 | 164258.85
US | 3 | 6 | 8 | 158177.25 | 135580.5 | 158177.25
US | 3 | 6 | 9 | 155857.8 | 133592.4 | 155857.8
US | 3 | 6 | 10 | 155886.5 | 133617 | 155886.5
US | 3 | 6 | 11 | 157112.55 | 134667.9 | 157112.55
US | 3 | 6 | 12 | 172922.75 | 148219.5 | 172922.75
US | 3 | 6 | 13 | 198400.65 | 170057.7 | 198400.65
US | 3 | 6 | 14 | 217850.5 | 186729 | 217850.5
US | 3 | 6 | 15 | 222820.85 | 190989.3 | 222820.85
US | 3 | 6 | 16 | 213576.3 | 183065.4 | 213576.3
US | 3 | 6 | 17 | 208982.2 | 179127.6 | 208982.2
US | 3 | 6 | 18 | 214936.05 | 184230.9 | 214936.05
US | 3 | 6 | 19 | 215727.75 | 184909.5 | 215727.75
US | 3 | 6 | 20 | 216216.7 | 185328.6 | 216216.7
US | 3 | 6 | 21 | 216287.05 | 185388.9 | 216287.05
US | 3 | 6 | 22 | 216287.05 | 185388.9 | 216287.05
US | 3 | 6 | 23 | 217908.6 | 186778.8 | 217908.6
US | 3 | 6 | 24 | 225729 | 193482 | 225729
US | 3 | 7 | 1 | 226301.6 | 193972.8 | 226301.6
US | 3 | 7 | 2 | 225359.4 | 193165.2 | 225359.4
US | 3 | 7 | 3 | 217817.6 | 186700.8 | 217817.6
US | 3 | 7 | 4 | 208134.85 | 178401.3 | 208134.85
US | 3 | 7 | 5 | 194429.55 | 166653.9 | 194429.55
US | 3 | 7 | 6 | 182116.9 | 156100.2 | 182116.9
US | 3 | 7 | 7 | 163784.25 | 140386.5 | 163784.25
US | 3 | 7 | 8 | 158177.25 | 135580.5 | 158177.25
US | 3 | 7 | 9 | 155538.6 | 133318.8 | 155538.6
US | 3 | 7 | 10 | 154595.35 | 132510.3 | 154595.35
US | 3 | 7 | 11 | 156793.35 | 134394.3 | 156793.35
US | 3 | 7 | 12 | 172603.2 | 147945.6 | 172603.2
US | 3 | 7 | 13 | 196689.5 | 168591 | 196689.5
US | 3 | 7 | 14 | 214408.6 | 183778.8 | 214408.6
US | 3 | 7 | 15 | 222820.85 | 190989.3 | 222820.85
US | 3 | 7 | 16 | 213418.8 | 182930.4 | 213418.8
US | 3 | 7 | 17 | 208982.2 | 179127.6 | 208982.2
US | 3 | 7 | 18 | 215117.7 | 184386.6 | 215117.7
US | 3 | 7 | 19 | 215727.75 | 184909.5 | 215727.75
US | 3 | 7 | 20 | 216216.7 | 185328.6 | 216216.7
US | 3 | 7 | 21 | 217012.95 | 186011.1 | 217012.95
US | 3 | 7 | 22 | 217012.95 | 186011.1 | 217012.95
US | 3 | 7 | 23 | 218634.5 | 187401 | 218634.5
US | 3 | 7 | 24 | 225729 | 193482 | 225729
US | 3 | 8 | 1 | 227110.1 | 194665.8 | 227110.1
US | 3 | 8 | 2 | 225950.55 | 193671.9 | 225950.55
US | 3 | 8 | 3 | 217286.3 | 186245.4 | 217286.3
US | 3 | 8 | 4 | 210536.2 | 180459.6 | 210536.2
US | 3 | 8 | 5 | 196904.05 | 168774.9 | 196904.05
US | 3 | 8 | 6 | 184555.7 | 158190.6 | 184555.7
US | 3 | 8 | 7 | 165830.7 | 142140.6 | 165830.7
US | 3 | 8 | 8 | 159749.1 | 136927.8 | 159749.1
US | 3 | 8 | 9 | 157984.05 | 135414.9 | 157984.05
US | 3 | 8 | 10 | 157540.25 | 135034.5 | 157540.25
US | 3 | 8 | 11 | 160072.85 | 137205.3 | 160072.85
US | 3 | 8 | 12 | 174359.85 | 149451.3 | 174359.85
US | 3 | 8 | 13 | 201632.2 | 172827.6 | 201632.2
US | 3 | 8 | 14 | 220822.7 | 189276.6 | 220822.7
US | 3 | 8 | 15 | 224889.7 | 192762.6 | 224889.7
US | 3 | 8 | 16 | 214022.2 | 183447.6 | 214022.2
US | 3 | 8 | 17 | 208678.75 | 178867.5 | 208678.75
US | 3 | 8 | 18 | 214585.35 | 183930.3 | 214585.35
US | 3 | 8 | 19 | 216300.35 | 185400.3 | 216300.35
US | 3 | 8 | 20 | 216631.8 | 185684.4 | 216631.8
US | 3 | 8 | 21 | 217428.4 | 186367.2 | 217428.4
US | 3 | 8 | 22 | 217012.95 | 186011.1 | 217012.95
US | 3 | 8 | 23 | 218634.5 | 187401 | 218634.5
US | 3 | 8 | 24 | 225729 | 193482 | 225729
US | 3 | 9 | 1 | 226301.6 | 193972.8 | 226301.6
US | 3 | 9 | 2 | 225359.4 | 193165.2 | 225359.4
US | 3 | 9 | 3 | 217286.3 | 186245.4 | 217286.3
US | 3 | 9 | 4 | 209685.35 | 179730.3 | 209685.35
US | 3 | 9 | 5 | 194482.05 | 166698.9 | 194482.05
US | 3 | 9 | 6 | 184603.65 | 158231.7 | 184603.65
US | 3 | 9 | 7 | 160131.65 | 137255.7 | 160131.65
US | 3 | 9 | 8 | 155328.6 | 133138.8 | 155328.6
US | 3 | 9 | 9 | 154802.2 | 132687.6 | 154802.2
US | 3 | 9 | 10 | 153654.2 | 131703.6 | 153654.2
US | 3 | 9 | 11 | 154134.75 | 132115.5 | 154134.75
US | 3 | 9 | 12 | 159091.1 | 136363.8 | 159091.1
US | 3 | 9 | 13 | 163548.7 | 140184.6 | 163548.7
US | 3 | 9 | 14 | 168232.75 | 144199.5 | 168232.75
US | 3 | 9 | 15 | 169169 | 145002 | 169169
US | 3 | 9 | 16 | 174624.1 | 149677.8 | 174624.1
US | 3 | 9 | 17 | 178903.55 | 153345.9 | 178903.55
US | 3 | 9 | 18 | 179278.4 | 153667.2 | 179278.4
US | 3 | 9 | 19 | 178330.95 | 152855.1 | 178330.95
US | 3 | 9 | 20 | 179155.55 | 153561.9 | 179155.55
US | 3 | 9 | 21 | 179239.2 | 153633.6 | 179239.2
US | 3 | 9 | 22 | 179239.2 | 153633.6 | 179239.2
US | 3 | 9 | 23 | 182207.2 | 156177.6 | 182207.2
US | 3 | 9 | 24 | 191553.6 | 164188.8 | 191553.6
US | 3 | 10 | 1 | 191659.65 | 164279.7 | 191659.65
US | 3 | 10 | 2 | 191319.45 | 163988.1 | 191319.45
US | 3 | 10 | 3 | 189065.8 | 162056.4 | 189065.8
US | 3 | 10 | 4 | 187978.7 | 161124.6 | 187978.7
US | 3 | 10 | 5 | 181665.75 | 155713.5 | 181665.75
US | 3 | 10 | 6 | 168708.75 | 144607.5 | 168708.75
US | 3 | 10 | 7 | 157528 | 135024 | 157528
US | 3 | 10 | 8 | 152852.7 | 131016.6 | 152852.7
US | 3 | 10 | 9 | 150396.05 | 128910.9 | 150396.05
US | 3 | 10 | 10 | 151875.85 | 130179.3 | 151875.85
US | 3 | 10 | 11 | 156832.2 | 134427.6 | 156832.2
US | 3 | 10 | 12 | 161271.25 | 138232.5 | 161271.25
US | 3 | 10 | 13 | 165158 | 141564 | 165158
US | 3 | 10 | 14 | 169169 | 145002 | 169169
US | 3 | 10 | 15 | 175945.35 | 150810.3 | 175945.35
US | 3 | 10 | 16 | 178903.55 | 153345.9 | 178903.55
US | 3 | 10 | 17 | 179278.4 | 153667.2 | 179278.4
US | 3 | 10 | 18 | 178666.6 | 153142.8 | 178666.6
US | 3 | 10 | 19 | 178516.45 | 153014.1 | 178516.45
US | 3 | 10 | 20 | 179088.7 | 153504.6 | 179088.7
US | 3 | 10 | 21 | 177612.05 | 152238.9 | 177612.05
US | 3 | 10 | 22 | 179591.3 | 153935.4 | 179591.3
US | 3 | 10 | 23 | 190857.8 | 163592.4 | 190857.8
US | 3 | 10 | 24 | 190963.5 | 163683 | 190963.5
US | 3 | 11 | 1 | 190704.15 | 163460.7 | 190704.15
US | 3 | 11 | 2 | 188032.95 | 161171.1 | 188032.95
US | 3 | 11 | 3 | 183122.1 | 156961.8 | 183122.1
US | 3 | 11 | 4 | 178273.55 | 152805.9 | 178273.55
US | 3 | 11 | 5 | 166310.2 | 142551.6 | 166310.2
US | 3 | 11 | 6 | 157803.8 | 135260.4 | 157803.8
US | 3 | 11 | 7 | 154611.45 | 132524.1 | 154611.45
US | 3 | 11 | 8 | 150672.2 | 129147.6 | 150672.2
US | 3 | 11 | 9 | 151024.3 | 129449.4 | 151024.3
US | 3 | 11 | 10 | 154869.05 | 132744.9 | 154869.05
US | 3 | 11 | 11 | 170632 | 146256 | 170632
US | 3 | 11 | 12 | 190979.25 | 163696.5 | 190979.25
US | 3 | 11 | 13 | 207074.35 | 177492.3 | 207074.35
US | 3 | 11 | 14 | 222151.3 | 190415.4 | 222151.3
US | 3 | 11 | 15 | 213003.7 | 182574.6 | 213003.7
US | 3 | 11 | 16 | 208567.1 | 178771.8 | 208567.1
US | 3 | 11 | 17 | 212592.45 | 182222.1 | 212592.45
US | 3 | 11 | 18 | 211222.55 | 181047.9 | 211222.55
US | 3 | 11 | 19 | 210023.8 | 180020.4 | 210023.8
US | 3 | 11 | 20 | 205884.35 | 176472.3 | 205884.35
US | 3 | 11 | 21 | 205884.35 | 176472.3 | 205884.35
US | 3 | 11 | 22 | 205856 | 176448 | 205856
US | 3 | 11 | 23 | 211129.1 | 180967.8 | 211129.1
US | 3 | 11 | 24 | 215939.85 | 185091.3 | 215939.85
US | 3 | 12 | 1 | 215927.25 | 185080.5 | 215927.25
US | 3 | 12 | 2 | 214675.3 | 184007.4 | 214675.3
US | 3 | 12 | 3 | 203440.65 | 174377.7 | 203440.65
US | 3 | 12 | 4 | 186125.1 | 159535.8 | 186125.1
US | 3 | 12 | 5 | 175007.35 | 150006.3 | 175007.35
US | 3 | 12 | 6 | 157803.8 | 135260.4 | 157803.8
US | 3 | 12 | 7 | 154444.5 | 132381 | 154444.5
US | 3 | 12 | 8 | 150582.95 | 129071.1 | 150582.95
US | 3 | 12 | 9 | 150763.55 | 129225.9 | 150763.55
US | 3 | 12 | 10 | 152936 | 131088 | 152936
US | 3 | 12 | 11 | 168375.9 | 144322.2 | 168375.9
US | 3 | 12 | 12 | 185260.95 | 158795.1 | 185260.95
US | 3 | 12 | 13 | 202015.8 | 173156.4 | 202015.8
US | 3 | 12 | 14 | 214858 | 184164 | 214858
US | 3 | 12 | 15 | 213003.7 | 182574.6 | 213003.7
US | 3 | 12 | 16 | 208567.1 | 178771.8 | 208567.1
US | 3 | 12 | 17 | 211816.85 | 181557.3 | 211816.85
US | 3 | 12 | 18 | 211222.55 | 181047.9 | 211222.55
US | 3 | 12 | 19 | 210023.8 | 180020.4 | 210023.8
US | 3 | 12 | 20 | 204659.7 | 175422.6 | 204659.7
US | 3 | 12 | 21 | 202308.4 | 173407.2 | 202308.4
US | 3 | 12 | 22 | 196528.85 | 168453.3 | 196528.85
US | 3 | 12 | 23 | 206803.45 | 177260.1 | 206803.45
US | 3 | 12 | 24 | 208018.65 | 178301.7 | 208018.65
US | 3 | 13 | 1 | 209032.95 | 179171.1 | 209032.95
US | 3 | 13 | 2 | 210822.5 | 180705 | 210822.5
US | 3 | 13 | 3 | 204828.4 | 175567.2 | 204828.4
US | 3 | 13 | 4 | 190703.8 | 163460.4 | 190703.8
US | 3 | 13 | 5 | 177508.1 | 152149.8 | 177508.1
US | 3 | 13 | 6 | 161666.05 | 138570.9 | 161666.05
US | 3 | 13 | 7 | 156775.85 | 134379.3 | 156775.85
US | 3 | 13 | 8 | 155101.45 | 132944.1 | 155101.45
US | 3 | 13 | 9 | 154158.2 | 132135.6 | 154158.2
US | 3 | 13 | 10 | 156793.35 | 134394.3 | 156793.35
US | 3 | 13 | 11 | 174597.85 | 149655.3 | 174597.85
US | 3 | 13 | 12 | 202371.75 | 173461.5 | 202371.75
US | 3 | 13 | 13 | 218358 | 187164 | 218358
US | 3 | 13 | 14 | 223370.7 | 191460.6 | 223370.7
US | 3 | 13 | 15 | 213152.8 | 182702.4 | 213152.8
US | 3 | 13 | 16 | 208982.2 | 179127.6 | 208982.2
US | 3 | 13 | 17 | 215001.5 | 184287 | 215001.5
US | 3 | 13 | 18 | 212592.45 | 182222.1 | 212592.45
US | 3 | 13 | 19 | 211711.5 | 181467 | 211711.5
US | 3 | 13 | 20 | 210023.8 | 180020.4 | 210023.8
US | 3 | 13 | 21 | 205884.35 | 176472.3 | 205884.35
US | 3 | 13 | 22 | 205856 | 176448 | 205856
US | 3 | 13 | 23 | 211129.1 | 180967.8 | 211129.1
US | 3 | 13 | 24 | 215939.85 | 185091.3 | 215939.85
US | 3 | 14 | 1 | 218075.9 | 186922.2 | 218075.9
US | 3 | 14 | 2 | 214576.25 | 183922.5 | 214576.25
US | 3 | 14 | 3 | 207491.55 | 177849.9 | 207491.55
US | 3 | 14 | 4 | 192343.55 | 164865.9 | 192343.55
US | 3 | 14 | 5 | 180347.3 | 154583.4 | 180347.3
US | 3 | 14 | 6 | 163784.25 | 140386.5 | 163784.25
US | 3 | 14 | 7 | 158177.25 | 135580.5 | 158177.25
US | 3 | 14 | 8 | 155538.6 | 133318.8 | 155538.6
US | 3 | 14 | 9 | 154914.55 | 132783.9 | 154914.55
US | 3 | 14 | 10 | 158307.1 | 135691.8 | 158307.1
US | 3 | 14 | 11 | 176132.25 | 150970.5 | 176132.25
US | 3 | 14 | 12 | 202515.6 | 173584.8 | 202515.6
US | 3 | 14 | 13 | 219279.55 | 187953.9 | 219279.55
US | 3 | 14 | 14 | 224707 | 192606 | 224707
US | 3 | 14 | 15 | 213991.4 | 183421.2 | 213991.4
US | 3 | 14 | 16 | 208502.35 | 178716.3 | 208502.35
US | 3 | 14 | 17 | 214650.1 | 183985.8 | 214650.1
US | 3 | 14 | 18 | 215001.5 | 184287 | 215001.5
US | 3 | 14 | 19 | 214174.1 | 183577.8 | 214174.1
US | 3 | 14 | 20 | 212332.4 | 181999.2 | 212332.4
US | 3 | 14 | 21 | 212038.05 | 181746.9 | 212038.05
US | 3 | 14 | 22 | 210331.45 | 180284.1 | 210331.45
US | 3 | 14 | 23 | 216401.5 | 185487 | 216401.5
US | 3 | 14 | 24 | 219018.1 | 187729.8 | 219018.1
US | 3 | 15 | 1 | 217976.85 | 186837.3 | 217976.85
US | 3 | 15 | 2 | 215720.05 | 184902.9 | 215720.05
US | 3 | 15 | 3 | 207114.6 | 177526.8 | 207114.6
US | 3 | 15 | 4 | 192343.55 | 164865.9 | 192343.55
US | 3 | 15 | 5 | 178361.05 | 152880.9 | 178361.05
US | 3 | 15 | 6 | 163821.7 | 140418.6 | 163821.7
US | 3 | 15 | 7 | 157740.1 | 135205.8 | 157740.1
US | 3 | 15 | 8 | 155538.6 | 133318.8 | 155538.6
US | 3 | 15 | 9 | 154595.35 | 132510.3 | 154595.35
US | 3 | 15 | 10 | 157112.55 | 134667.9 | 157112.55
US | 3 | 15 | 11 | 174597.85 | 149655.3 | 174597.85
US | 3 | 15 | 12 | 202371.75 | 173461.5 | 202371.75
US | 3 | 15 | 13 | 218358 | 187164 | 218358
US | 3 | 15 | 14 | 223370.7 | 191460.6 | 223370.7
US | 3 | 15 | 15 | 212938.95 | 182519.1 | 212938.95
US | 3 | 15 | 16 | 208567.1 | 178771.8 | 208567.1
US | 3 | 15 | 17 | 215001.5 | 184287 | 215001.5
US | 3 | 15 | 18 | 212592.45 | 182222.1 | 212592.45
US | 3 | 15 | 19 | 212494.1 | 182137.8 | 212494.1
US | 3 | 15 | 20 | 212038.05 | 181746.9 | 212038.05
US | 3 | 15 | 21 | 210693.35 | 180594.3 | 210693.35
US | 3 | 15 | 22 | 211645.35 | 181410.3 | 211645.35
US | 3 | 15 | 23 | 217803.25 | 186688.5 | 217803.25
US | 3 | 15 | 24 | 219018.1 | 187729.8 | 219018.1
US | 3 | 16 | 1 | 217976.85 | 186837.3 | 217976.85
US | 3 | 16 | 2 | 215240.2 | 184491.6 | 215240.2
US | 3 | 16 | 3 | 207491.55 | 177849.9 | 207491.55
US | 3 | 16 | 4 | 191223.9 | 163906.2 | 191223.9
US | 3 | 16 | 5 | 177802.1 | 152401.8 | 177802.1
US | 3 | 16 | 6 | 158102.35 | 135516.3 | 158102.35
US | 3 | 16 | 7 | 153132.35 | 131256.3 | 153132.35
US | 3 | 16 | 8 | 151544.05 | 129894.9 | 151544.05
US | 3 | 16 | 9 | 150396.05 | 128910.9 | 150396.05
US | 3 | 16 | 10 | 151875.85 | 130179.3 | 151875.85
US | 3 | 16 | 11 | 157306.8 | 134834.4 | 157306.8
US | 3 | 16 | 12 | 161271.25 | 138232.5 | 161271.25
US | 3 | 16 | 13 | 165158 | 141564 | 165158
US | 3 | 16 | 14 | 169169 | 145002 | 169169
US | 3 | 16 | 15 | 176601.25 | 151372.5 | 176601.25
US | 3 | 16 | 16 | 180450.55 | 154671.9 | 180450.55
US | 3 | 16 | 17 | 183229.2 | 157053.6 | 183229.2
US | 3 | 16 | 18 | 183971.2 | 157689.6 | 183971.2
US | 3 | 16 | 19 | 184460.15 | 158108.7 | 184460.15
US | 3 | 16 | 20 | 184625.7 | 158250.6 | 184625.7
US | 3 | 16 | 21 | 184255.75 | 157933.5 | 184255.75
US | 3 | 16 | 22 | 187515.65 | 160727.7 | 187515.65
US | 3 | 16 | 23 | 201738.25 | 172918.5 | 201738.25
US | 3 | 16 | 24 | 201647.6 | 172840.8 | 201647.6
US | 3 | 17 | 1 | 201387.9 | 172618.2 | 201387.9
US | 3 | 17 | 2 | 193696.65 | 166025.7 | 193696.65
US | 3 | 17 | 3 | 189995.75 | 162853.5 | 189995.75
US | 3 | 17 | 4 | 184720.55 | 158331.9 | 184720.55
US | 3 | 17 | 5 | 171979.15 | 147410.7 | 171979.15
US | 3 | 17 | 6 | 159875.45 | 137036.1 | 159875.45
US | 3 | 17 | 7 | 154087.5 | 132075 | 154087.5
US | 3 | 17 | 8 | 153754.65 | 131789.7 | 153754.65
US | 3 | 17 | 9 | 153578.25 | 131638.5 | 153578.25
US | 3 | 17 | 10 | 154134.75 | 132115.5 | 154134.75
US | 3 | 17 | 11 | 159464.9 | 136684.2 | 159464.9
US | 3 | 17 | 12 | 165620 | 141960 | 165620
US | 3 | 17 | 13 | 171826.9 | 147280.2 | 171826.9
US | 3 | 17 | 14 | 173231.45 | 148484.1 | 173231.45
US | 3 | 17 | 15 | 178244.85 | 152781.3 | 178244.85
US | 3 | 17 | 16 | 181327.65 | 155423.7 | 181327.65
US | 3 | 17 | 17 | 183229.2 | 157053.6 | 183229.2
US | 3 | 17 | 18 | 183971.2 | 157689.6 | 183971.2
US | 3 | 17 | 19 | 184460.15 | 158108.7 | 184460.15
US | 3 | 17 | 20 | 184365.65 | 158027.7 | 184365.65
US | 3 | 17 | 21 | 183444.45 | 157238.1 | 183444.45
US | 3 | 17 | 22 | 186704.35 | 160032.3 | 186704.35
US | 3 | 17 | 23 | 198975.35 | 170550.3 | 198975.35
US | 3 | 17 | 24 | 198774.8 | 170378.4 | 198774.8
US | 3 | 18 | 1 | 198515.1 | 170155.8 | 198515.1
US | 3 | 18 | 2 | 192867.5 | 165315 | 192867.5
US | 3 | 18 | 3 | 189166.6 | 162142.8 | 189166.6
US | 3 | 18 | 4 | 183250.55 | 157071.9 | 183250.55
US | 3 | 18 | 5 | 170727.55 | 146337.9 | 170727.55
US | 3 | 18 | 6 | 164578.05 | 141066.9 | 164578.05
US | 3 | 18 | 7 | 159628.35 | 136824.3 | 159628.35
US | 3 | 18 | 8 | 157052.35 | 134616.3 | 157052.35
US | 3 | 18 | 9 | 156109.45 | 133808.1 | 156109.45
US | 3 | 18 | 10 | 158307.1 | 135691.8 | 158307.1
US | 3 | 18 | 11 | 176132.25 | 150970.5 | 176132.25
US | 3 | 18 | 12 | 202515.6 | 173584.8 | 202515.6
US | 3 | 18 | 13 | 219279.55 | 187953.9 | 219279.55
US | 3 | 18 | 14 | 224678.65 | 192581.7 | 224678.65
US | 3 | 18 | 15 | 213939.95 | 183377.1 | 213939.95
US | 3 | 18 | 16 | 208502.35 | 178716.3 | 208502.35
US | 3 | 18 | 17 | 215065.2 | 184341.6 | 215065.2
US | 3 | 18 | 18 | 216142.85 | 185265.3 | 216142.85
US | 3 | 18 | 19 | 216554.1 | 185617.8 | 216554.1
US | 3 | 18 | 20 | 217480.9 | 186412.2 | 217480.9
US | 3 | 18 | 21 | 217012.95 | 186011.1 | 217012.95
US | 3 | 18 | 22 | 218634.5 | 187401 | 218634.5
US | 3 | 18 | 23 | 225729 | 193482 | 225729
US | 3 | 18 | 24 | 226301.6 | 193972.8 | 226301.6
US | 3 | 19 | 1 | 225359.4 | 193165.2 | 225359.4
US | 3 | 19 | 2 | 217817.6 | 186700.8 | 217817.6
US | 3 | 19 | 3 | 208134.85 | 178401.3 | 208134.85
US | 3 | 19 | 4 | 196904.05 | 168774.9 | 196904.05
US | 3 | 19 | 5 | 184555.7 | 158190.6 | 184555.7
US | 3 | 19 | 6 | 165709.95 | 142037.1 | 165709.95
US | 3 | 19 | 7 | 159628.35 | 136824.3 | 159628.35
US | 3 | 19 | 8 | 157052.35 | 134616.3 | 157052.35
US | 3 | 19 | 9 | 156109.45 | 133808.1 | 156109.45
US | 3 | 19 | 10 | 158407.55 | 135777.9 | 158407.55
US | 3 | 19 | 11 | 176132.25 | 150970.5 | 176132.25
US | 3 | 19 | 12 | 201334 | 172572 | 201334
US | 3 | 19 | 13 | 219461.9 | 188110.2 | 219461.9
US | 3 | 19 | 14 | 224889.7 | 192762.6 | 224889.7
US | 3 | 19 | 15 | 214337.9 | 183718.2 | 214337.9
US | 3 | 19 | 16 | 209065.5 | 179199 | 209065.5
US | 3 | 19 | 17 | 214761.75 | 184081.5 | 214761.75
US | 3 | 19 | 18 | 216142.85 | 185265.3 | 216142.85
US | 3 | 19 | 19 | 216216.7 | 185328.6 | 216216.7
US | 3 | 19 | 20 | 216287.05 | 185388.9 | 216287.05
US | 3 | 19 | 21 | 214970.35 | 184260.3 | 214970.35
US | 3 | 19 | 22 | 213953.6 | 183388.8 | 213953.6
US | 3 | 19 | 23 | 219713.9 | 188326.2 | 219713.9
US | 3 | 19 | 24 | 221052.65 | 189473.7 | 221052.65
US | 3 | 20 | 1 | 221682.65 | 190013.7 | 221682.65
US | 3 | 20 | 2 | 217091.7 | 186078.6 | 217091.7
US | 3 | 20 | 3 | 207114.6 | 177526.8 | 207114.6
US | 3 | 20 | 4 | 192571.75 | 165061.5 | 192571.75
US | 3 | 20 | 5 | 182169.4 | 156145.2 | 182169.4
US | 3 | 20 | 6 | 165135.95 | 141545.1 | 165135.95
US | 3 | 20 | 7 | 159628.35 | 136824.3 | 159628.35
US | 3 | 20 | 8 | 157052.35 | 134616.3 | 157052.35
US | 3 | 20 | 9 | 156602.25 | 134230.5 | 156602.25
US | 3 | 20 | 10 | 158846.1 | 136153.8 | 158846.1
US | 3 | 20 | 11 | 176556.1 | 151333.8 | 176556.1
US | 3 | 20 | 12 | 199062.15 | 170624.7 | 199062.15
US | 3 | 20 | 13 | 219461.9 | 188110.2 | 219461.9
US | 3 | 20 | 14 | 224889.7 | 192762.6 | 224889.7
US | 3 | 20 | 15 | 214337.9 | 183718.2 | 214337.9
US | 3 | 20 | 16 | 208678.75 | 178867.5 | 208678.75
US | 3 | 20 | 17 | 215222.7 | 184476.6 | 215222.7
US | 3 | 20 | 18 | 216142.85 | 185265.3 | 216142.85
US | 3 | 20 | 19 | 216216.7 | 185328.6 | 216216.7
US | 3 | 20 | 20 | 216287.05 | 185388.9 | 216287.05
US | 3 | 20 | 21 | 216287.05 | 185388.9 | 216287.05
US | 3 | 20 | 22 | 216591.9 | 185650.2 | 216591.9
US | 3 | 20 | 23 | 225003.1 | 192859.8 | 225003.1
US | 3 | 20 | 24 | 225575.35 | 193350.3 | 225575.35
US | 3 | 21 | 1 | 225359.4 | 193165.2 | 225359.4
US | 3 | 21 | 2 | 217817.6 | 186700.8 | 217817.6
US | 3 | 21 | 3 | 208134.85 | 178401.3 | 208134.85
US | 3 | 21 | 4 | 196351.75 | 168301.5 | 196351.75
US | 3 | 21 | 5 | 184555.7 | 158190.6 | 184555.7
US | 3 | 21 | 6 | 165709.95 | 142037.1 | 165709.95
US | 3 | 21 | 7 | 159628.35 | 136824.3 | 159628.35
US | 3 | 21 | 8 | 157545.15 | 135038.7 | 157545.15
US | 3 | 21 | 9 | 157040.8 | 134606.4 | 157040.8
US | 3 | 21 | 10 | 159345.55 | 136581.9 | 159345.55
US | 3 | 21 | 11 | 174359.85 | 149451.3 | 174359.85
US | 3 | 21 | 12 | 199226.65 | 170765.7 | 199226.65
US | 3 | 21 | 13 | 219806.65 | 188405.7 | 219806.65
US | 3 | 21 | 14 | 225239.7 | 193062.6 | 225239.7
US | 3 | 21 | 15 | 214337.9 | 183718.2 | 214337.9
US | 3 | 21 | 16 | 209117.3 | 179243.4 | 209117.3
US | 3 | 21 | 17 | 214585.35 | 183930.3 | 214585.35
US | 3 | 21 | 18 | 216142.85 | 185265.3 | 216142.85
US | 3 | 21 | 19 | 216216.7 | 185328.6 | 216216.7
US | 3 | 21 | 20 | 216287.05 | 185388.9 | 216287.05
US | 3 | 21 | 21 | 216287.05 | 185388.9 | 216287.05
US | 3 | 21 | 22 | 216591.9 | 185650.2 | 216591.9
US | 3 | 21 | 23 | 225003.1 | 192859.8 | 225003.1
US | 3 | 21 | 24 | 225575.35 | 193350.3 | 225575.35
US | 3 | 22 | 1 | 224633.15 | 192542.7 | 224633.15
US | 3 | 22 | 2 | 217817.6 | 186700.8 | 217817.6
US | 3 | 22 | 3 | 208134.85 | 178401.3 | 208134.85
US | 3 | 22 | 4 | 196351.75 | 168301.5 | 196351.75
US | 3 | 22 | 5 | 184555.7 | 158190.6 | 184555.7
US | 3 | 22 | 6 | 165709.95 | 142037.1 | 165709.95
US | 3 | 22 | 7 | 159749.1 | 136927.8 | 159749.1
US | 3 | 22 | 8 | 157545.15 | 135038.7 | 157545.15
US | 3 | 22 | 9 | 157040.8 | 134606.4 | 157040.8
US | 3 | 22 | 10 | 159345.55 | 136581.9 | 159345.55
US | 3 | 22 | 11 | 174359.85 | 149451.3 | 174359.85
US | 3 | 22 | 12 | 199062.15 | 170624.7 | 199062.15
US | 3 | 22 | 13 | 219461.9 | 188110.2 | 219461.9
US | 3 | 22 | 14 | 224889.7 | 192762.6 | 224889.7
US | 3 | 22 | 15 | 214022.2 | 183447.6 | 214022.2
US | 3 | 22 | 16 | 209139.7 | 179262.6 | 209139.7
US | 3 | 22 | 17 | 214650.1 | 183985.8 | 214650.1
US | 3 | 22 | 18 | 215727.75 | 184909.5 | 215727.75
US | 3 | 22 | 19 | 215490.45 | 184706.1 | 215490.45
US | 3 | 22 | 20 | 214970.35 | 184260.3 | 214970.35
US | 3 | 22 | 21 | 213878 | 183324 | 213878
US | 3 | 22 | 22 | 214253.55 | 183645.9 | 214253.55
US | 3 | 22 | 23 | 220959.9 | 189394.2 | 220959.9
US | 3 | 22 | 24 | 222624.85 | 190821.3 | 222624.85
US | 3 | 23 | 1 | 223595.05 | 191652.9 | 223595.05
US | 3 | 23 | 2 | 217091.7 | 186078.6 | 217091.7
US | 3 | 23 | 3 | 207840.5 | 178149 | 207840.5
US | 3 | 23 | 4 | 192571.75 | 165061.5 | 192571.75
US | 3 | 23 | 5 | 182169.4 | 156145.2 | 182169.4
US | 3 | 23 | 6 | 159875.45 | 137036.1 | 159875.45
US | 3 | 23 | 7 | 154087.5 | 132075 | 154087.5
US | 3 | 23 | 8 | 154726.6 | 132622.8 | 154726.6
US | 3 | 23 | 9 | 153654.2 | 131703.6 | 153654.2
US | 3 | 23 | 10 | 154134.75 | 132115.5 | 154134.75
US | 3 | 23 | 11 | 159464.9 | 136684.2 | 159464.9
US | 3 | 23 | 12 | 163922.15 | 140504.7 | 163922.15
US | 3 | 23 | 13 | 168522.55 | 144447.9 | 168522.55
US | 3 | 23 | 14 | 169569.4 | 145345.2 | 169569.4
US | 3 | 23 | 15 | 177331 | 151998 | 177331
US | 3 | 23 | 16 | 180114.9 | 154384.2 | 180114.9
US | 3 | 23 | 17 | 182233.1 | 156199.8 | 182233.1
US | 3 | 23 | 18 | 181156.5 | 155277 | 181156.5
US | 3 | 23 | 19 | 179767.35 | 154086.3 | 179767.35
US | 3 | 23 | 20 | 179469.5 | 153831 | 179469.5
US | 3 | 23 | 21 | 180117.7 | 154386.6 | 180117.7
US | 3 | 23 | 22 | 182845.95 | 156725.1 | 182845.95
US | 3 | 23 | 23 | 191779.7 | 164382.6 | 191779.7
US | 3 | 23 | 24 | 193087.3 | 165503.4 | 193087.3
US | 3 | 24 | 1 | 193392.85 | 165765.3 | 193392.85
US | 3 | 24 | 2 | 190576.4 | 163351.2 | 190576.4
US | 3 | 24 | 3 | 187978.7 | 161124.6 | 187978.7
US | 3 | 24 | 4 | 183357.3 | 157163.4 | 183357.3
US | 3 | 24 | 5 | 169944.6 | 145666.8 | 169944.6
US | 3 | 24 | 6 | 159400.85 | 136629.3 | 159400.85
US | 3 | 24 | 7 | 154087.5 | 132075 | 154087.5
US | 3 | 24 | 8 | 153017.9 | 131158.2 | 153017.9
US | 3 | 24 | 9 | 151869.9 | 130174.2 | 151869.9
US | 3 | 24 | 10 | 153086.85 | 131217.3 | 153086.85
US | 3 | 24 | 11 | 159091.1 | 136363.8 | 159091.1
US | 3 | 24 | 12 | 163548.7 | 140184.6 | 163548.7
US | 3 | 24 | 13 | 168232.75 | 144199.5 | 168232.75
US | 3 | 24 | 14 | 169569.4 | 145345.2 | 169569.4
US | 3 | 24 | 15 | 176281 | 151098 | 176281
US | 3 | 24 | 16 | 178793.65 | 153251.7 | 178793.65
US | 3 | 24 | 17 | 182233.1 | 156199.8 | 182233.1
US | 3 | 24 | 18 | 181010.9 | 155152.2 | 181010.9
US | 3 | 24 | 19 | 179767.35 | 154086.3 | 179767.35
US | 3 | 24 | 20 | 179629.8 | 153968.4 | 179629.8
US | 3 | 24 | 21 | 179877.95 | 154181.1 | 179877.95
US | 3 | 24 | 22 | 182845.95 | 156725.1 | 182845.95
US | 3 | 24 | 23 | 192354.4 | 164875.2 | 192354.4
US | 3 | 24 | 24 | 191579.15 | 164210.7 | 191579.15
US | 3 | 25 | 1 | 193392.85 | 165765.3 | 193392.85
US | 3 | 25 | 2 | 189065.8 | 162056.4 | 189065.8
US | 3 | 25 | 3 | 187808.6 | 160978.8 | 187808.6
US | 3 | 25 | 4 | 181665.75 | 155713.5 | 181665.75
US | 3 | 25 | 5 | 168708.75 | 144607.5 | 168708.75
US | 3 | 25 | 6 | 162240.4 | 139063.2 | 162240.4
US | 3 | 25 | 7 | 156495.85 | 134139.3 | 156495.85
US | 3 | 25 | 8 | 154900.55 | 132771.9 | 154900.55
US | 3 | 25 | 9 | 154158.2 | 132135.6 | 154158.2
US | 3 | 25 | 10 | 156793.35 | 134394.3 | 156793.35
US | 3 | 25 | 11 | 172603.2 | 147945.6 | 172603.2
US | 3 | 25 | 12 | 196689.5 | 168591 | 196689.5
US | 3 | 25 | 13 | 214408.6 | 183778.8 | 214408.6
US | 3 | 25 | 14 | 222820.85 | 190989.3 | 222820.85
US | 3 | 25 | 15 | 212938.95 | 182519.1 | 212938.95
US | 3 | 25 | 16 | 208982.2 | 179127.6 | 208982.2
US | 3 | 25 | 17 | 214650.1 | 183985.8 | 214650.1
US | 3 | 25 | 18 | 215001.5 | 184287 | 215001.5
US | 3 | 25 | 19 | 214452.35 | 183816.3 | 214452.35
US | 3 | 25 | 20 | 214970.35 | 184260.3 | 214970.35
US | 3 | 25 | 21 | 213878 | 183324 | 213878
US | 3 | 25 | 22 | 214253.55 | 183645.9 | 214253.55
US | 3 | 25 | 23 | 220959.9 | 189394.2 | 220959.9
US | 3 | 25 | 24 | 222624.85 | 190821.3 | 222624.85
US | 3 | 26 | 1 | 221682.65 | 190013.7 | 221682.65
US | 3 | 26 | 2 | 217091.7 | 186078.6 | 217091.7
US | 3 | 26 | 3 | 207114.6 | 177526.8 | 207114.6
US | 3 | 26 | 4 | 192343.55 | 164865.9 | 192343.55
US | 3 | 26 | 5 | 178361.05 | 152880.9 | 178361.05
US | 3 | 26 | 6 | 163058.35 | 139764.3 | 163058.35
US | 3 | 26 | 7 | 156775.85 | 134379.3 | 156775.85
US | 3 | 26 | 8 | 155101.45 | 132944.1 | 155101.45
US | 3 | 26 | 9 | 154158.2 | 132135.6 | 154158.2
US | 3 | 26 | 10 | 156356.2 | 134019.6 | 156356.2
US | 3 | 26 | 11 | 172603.2 | 147945.6 | 172603.2
US | 3 | 26 | 12 | 196689.5 | 168591 | 196689.5
US | 3 | 26 | 13 | 214408.6 | 183778.8 | 214408.6
US | 3 | 26 | 14 | 222617.85 | 190815.3 | 222617.85
US | 3 | 26 | 15 | 213003.7 | 182574.6 | 213003.7
US | 3 | 26 | 16 | 208297.95 | 178541.1 | 208297.95
US | 3 | 26 | 17 | 212592.45 | 182222.1 | 212592.45
US | 3 | 26 | 18 | 211516.9 | 181300.2 | 211516.9
US | 3 | 26 | 19 | 211711.5 | 181467 | 211711.5
US | 3 | 26 | 20 | 212038.05 | 181746.9 | 212038.05
US | 3 | 26 | 21 | 210023.8 | 180020.4 | 210023.8
US | 3 | 26 | 22 | 211645.35 | 181410.3 | 211645.35
US | 3 | 26 | 23 | 217803.25 | 186688.5 | 217803.25
US | 3 | 26 | 24 | 219018.1 | 187729.8 | 219018.1
US | 3 | 27 | 1 | 218075.9 | 186922.2 | 218075.9
US | 3 | 27 | 2 | 214287.5 | 183675 | 214287.5
US | 3 | 27 | 3 | 207491.55 | 177849.9 | 207491.55
US | 3 | 27 | 4 | 191223.9 | 163906.2 | 191223.9
US | 3 | 27 | 5 | 177802.1 | 152401.8 | 177802.1
US | 3 | 27 | 6 | 161666.05 | 138570.9 | 161666.05
US | 3 | 27 | 7 | 156495.85 | 134139.3 | 156495.85
US | 3 | 27 | 8 | 154136.85 | 132117.3 | 154136.85
US | 3 | 27 | 9 | 153957.3 | 131963.4 | 153957.3
US | 3 | 27 | 10 | 156356.2 | 134019.6 | 156356.2
US | 3 | 27 | 11 | 172603.2 | 147945.6 | 172603.2
US | 3 | 27 | 12 | 196689.5 | 168591 | 196689.5
US | 3 | 27 | 13 | 212718.8 | 182330.4 | 212718.8
US | 3 | 27 | 14 | 222151.3 | 190415.4 | 222151.3
US | 3 | 27 | 15 | 213003.7 | 182574.6 | 213003.7
US | 3 | 27 | 16 | 206158.05 | 176706.9 | 206158.05
US | 3 | 27 | 17 | 211816.85 | 181557.3 | 211816.85
US | 3 | 27 | 18 | 212005.15 | 181718.7 | 212005.15
US | 3 | 27 | 19 | 211711.5 | 181467 | 211711.5
US | 3 | 27 | 20 | 209946.45 | 179954.1 | 209946.45
US | 3 | 27 | 21 | 210023.8 | 180020.4 | 210023.8
US | 3 | 27 | 22 | 209669.6 | 179716.8 | 209669.6
US | 3 | 27 | 23 | 216911.8 | 185924.4 | 216911.8
US | 3 | 27 | 24 | 219018.1 | 187729.8 | 219018.1
US | 3 | 28 | 1 | 218858.5 | 187593 | 218858.5
US | 3 | 28 | 2 | 214576.25 | 183922.5 | 214576.25
US | 3 | 28 | 3 | 205728.95 | 176339.1 | 205728.95
US | 3 | 28 | 4 | 191223.9 | 163906.2 | 191223.9
US | 3 | 28 | 5 | 177508.1 | 152149.8 | 177508.1
US | 3 | 28 | 6 | 161666.05 | 138570.9 | 161666.05
US | 3 | 28 | 7 | 155921.5 | 133647 | 155921.5
US | 3 | 28 | 8 | 153857.2 | 131877.6 | 153857.2
US | 3 | 28 | 9 | 153957.3 | 131963.4 | 153957.3
US | 3 | 28 | 10 | 156356.2 | 134019.6 | 156356.2
US | 3 | 28 | 11 | 172603.2 | 147945.6 | 172603.2
US | 3 | 28 | 12 | 196689.5 | 168591 | 196689.5
US | 3 | 28 | 13 | 212681.35 | 182298.3 | 212681.35
US | 3 | 28 | 14 | 222617.85 | 190815.3 | 222617.85
US | 3 | 28 | 15 | 213003.7 | 182574.6 | 213003.7
US | 3 | 28 | 16 | 206158.05 | 176706.9 | 206158.05
US | 3 | 28 | 17 | 211816.85 | 181557.3 | 211816.85
US | 3 | 28 | 18 | 212005.15 | 181718.7 | 212005.15
US | 3 | 28 | 19 | 211711.5 | 181467 | 211711.5
US | 3 | 28 | 20 | 210023.8 | 180020.4 | 210023.8
US | 3 | 28 | 21 | 208710.25 | 178894.5 | 208710.25
US | 3 | 28 | 22 | 207505.9 | 177862.2 | 207505.9
US | 3 | 28 | 23 | 214989.95 | 184277.1 | 214989.95
US | 3 | 28 | 24 | 216947.15 | 185954.7 | 216947.15
US | 3 | 29 | 1 | 216674.5 | 185721 | 216674.5
US | 3 | 29 | 2 | 214675.3 | 184007.4 | 214675.3
US | 3 | 29 | 3 | 205068.15 | 175772.7 | 205068.15
US | 3 | 29 | 4 | 188662.6 | 161710.8 | 188662.6
US | 3 | 29 | 5 | 175200.2 | 150171.6 | 175200.2
US | 3 | 29 | 6 | 160594.7 | 137652.6 | 160594.7
US | 3 | 29 | 7 | 154726.25 | 132622.5 | 154726.25
US | 3 | 29 | 8 | 150672.2 | 129147.6 | 150672.2
US | 3 | 29 | 9 | 151024.3 | 129449.4 | 151024.3
US | 3 | 29 | 10 | 153423.9 | 131506.2 | 153423.9
US | 3 | 29 | 11 | 170911.65 | 146495.7 | 170911.65
US | 3 | 29 | 12 | 193214 | 165612 | 193214
US | 3 | 29 | 13 | 207074.35 | 177492.3 | 207074.35
US | 3 | 29 | 14 | 214858 | 184164 | 214858
US | 3 | 29 | 15 | 213003.7 | 182574.6 | 213003.7
US | 3 | 29 | 16 | 205570.4 | 176203.2 | 205570.4
US | 3 | 29 | 17 | 210388.5 | 180333 | 210388.5
US | 3 | 29 | 18 | 208221.3 | 178475.4 | 208221.3
US | 3 | 29 | 19 | 205884.35 | 176472.3 | 205884.35
US | 3 | 29 | 20 | 202308.4 | 173407.2 | 202308.4
US | 3 | 29 | 21 | 202308.4 | 173407.2 | 202308.4
US | 3 | 29 | 22 | 203929.6 | 174796.8 | 203929.6
US | 3 | 29 | 23 | 208759.95 | 178937.1 | 208759.95
US | 3 | 29 | 24 | 212344.3 | 182009.4 | 212344.3
US | 3 | 30 | 1 | 212592.1 | 182221.8 | 212592.1
US | 3 | 30 | 2 | 211749.3 | 181499.4 | 211749.3
US | 3 | 30 | 3 | 203440.65 | 174377.7 | 203440.65
US | 3 | 30 | 4 | 188662.6 | 161710.8 | 188662.6
US | 3 | 30 | 5 | 175200.2 | 150171.6 | 175200.2
US | 3 | 30 | 6 | 156878.4 | 134467.2 | 156878.4
US | 3 | 30 | 7 | 151867.8 | 130172.4 | 151867.8
US | 3 | 30 | 8 | 149196.25 | 127882.5 | 149196.25
US | 3 | 30 | 9 | 148469.65 | 127259.7 | 148469.65
US | 3 | 30 | 10 | 149151.45 | 127844.1 | 149151.45
US | 3 | 30 | 11 | 155832.95 | 133571.1 | 155832.95
US | 3 | 30 | 12 | 160683.95 | 137729.1 | 160683.95
US | 3 | 30 | 13 | 164200.4 | 140743.2 | 164200.4
US | 3 | 30 | 14 | 168637.7 | 144546.6 | 168637.7
US | 3 | 30 | 15 | 174323.8 | 149420.4 | 174323.8
US | 3 | 30 | 16 | 173925.5 | 149079 | 173925.5
US | 3 | 30 | 17 | 177921.45 | 152504.1 | 177921.45
US | 3 | 30 | 18 | 175411.6 | 150352.8 | 175411.6
US | 3 | 30 | 19 | 173866.35 | 149028.3 | 173866.35
US | 3 | 30 | 20 | 175172.2 | 150147.6 | 175172.2
US | 3 | 30 | 21 | 175361.2 | 150309.6 | 175361.2
US | 3 | 30 | 22 | 176271.2 | 151089.6 | 176271.2
US | 3 | 30 | 23 | 181199.9 | 155314.2 | 181199.9
US | 3 | 30 | 24 | 181305.95 | 155405.1 | 181305.95
US | 3 | 31 | 1 | 181221.6 | 155332.8 | 181221.6
US | 3 | 31 | 2 | 184429.7 | 158082.6 | 184429.7
US | 3 | 31 | 3 | 181284.25 | 155386.5 | 181284.25
US | 3 | 31 | 4 | 176705.9 | 151462.2 | 176705.9
US | 3 | 31 | 5 | 164742.55 | 141207.9 | 164742.55
US | 3 | 31 | 6 | 154980.7 | 132840.6 | 154980.7
US | 3 | 31 | 7 | 150467.45 | 128972.1 | 150467.45
US | 3 | 31 | 8 | 147152.6 | 126130.8 | 147152.6
US | 3 | 31 | 9 | 146426.35 | 125508.3 | 146426.35
US | 3 | 31 | 10 | 147829.15 | 126710.7 | 147829.15
US | 3 | 31 | 11 | 152900.3 | 131057.4 | 152900.3
US | 3 | 31 | 12 | 156936.15 | 134516.7 | 156936.15
US | 3 | 31 | 13 | 162276.8 | 139094.4 | 162276.8
US | 3 | 31 | 14 | 167812.75 | 143839.5 | 167812.75
US | 3 | 31 | 15 | 173093.9 | 148366.2 | 173093.9
US | 3 | 31 | 16 | 173925.5 | 149079 | 173925.5
US | 3 | 31 | 17 | 177877 | 152466 | 177877
US | 3 | 31 | 18 | 175411.6 | 150352.8 | 175411.6
US | 3 | 31 | 19 | 173911.15 | 149066.7 | 173911.15
US | 3 | 31 | 20 | 174589.1 | 149647.8 | 174589.1
US | 3 | 31 | 21 | 174589.1 | 149647.8 | 174589.1
US | 3 | 31 | 22 | 176408.05 | 151206.9 | 176408.05
US | 3 | 31 | 23 | 187000.45 | 160286.1 | 187000.45
US | 3 | 31 | 24 | 188570.9 | 161632.2 | 188570.9
US | 4 | 1 | 1 | 189312.55 | 162267.9 | 189312.55
US | 4 | 1 | 2 | 188032.95 | 161171.1 | 188032.95
US | 4 | 1 | 3 | 182425.95 | 156365.1 | 182425.95
US | 4 | 1 | 4 | 178033.8 | 152600.4 | 178033.8
US | 4 | 1 | 5 | 166794.6 | 142966.8 | 166794.6
US | 4 | 1 | 6 | 157397.8 | 134912.4 | 157397.8
US | 4 | 1 | 7 | 152178.95 | 130439.1 | 152178.95
US | 4 | 1 | 8 | 149072 | 127776 | 149072
US | 4 | 1 | 9 | 148997.45 | 127712.1 | 148997.45
US | 4 | 1 | 10 | 150907.05 | 129348.9 | 150907.05
US | 4 | 1 | 11 | 165400.55 | 141771.9 | 165400.55
US | 4 | 1 | 12 | 184112.95 | 157811.1 | 184112.95
US | 4 | 1 | 13 | 201154.45 | 172418.1 | 201154.45
US | 4 | 1 | 14 | 212803.85 | 182403.3 | 212803.85
US | 4 | 1 | 15 | 209848.45 | 179870.1 | 209848.45
US | 4 | 1 | 16 | 199905.3 | 171347.4 | 199905.3
US | 4 | 1 | 17 | 203969.5 | 174831 | 203969.5
US | 4 | 1 | 18 | 202397.3 | 173483.4 | 202397.3
US | 4 | 1 | 19 | 200808.65 | 172121.7 | 200808.65
US | 4 | 1 | 20 | 199618.65 | 171101.7 | 199618.65
US | 4 | 1 | 21 | 202314.7 | 173412.6 | 202314.7
US | 4 | 1 | 22 | 204314.6 | 175126.8 | 204314.6
US | 4 | 1 | 23 | 210940.1 | 180805.8 | 210940.1
US | 4 | 1 | 24 | 211878.8 | 181610.4 | 211878.8
US | 4 | 2 | 1 | 213945.55 | 183381.9 | 213945.55
US | 4 | 2 | 2 | 211098.65 | 180941.7 | 211098.65
US | 4 | 2 | 3 | 203289.1 | 174247.8 | 203289.1
US | 4 | 2 | 4 | 186362.4 | 159739.2 | 186362.4
US | 4 | 2 | 5 | 176718.15 | 151472.7 | 176718.15
US | 4 | 2 | 6 | 161872.9 | 138748.2 | 161872.9
US | 4 | 2 | 7 | 157113.6 | 134668.8 | 157113.6
US | 4 | 2 | 8 | 154078.4 | 132067.2 | 154078.4
US | 4 | 2 | 9 | 152675.25 | 130864.5 | 152675.25
US | 4 | 2 | 10 | 154777.35 | 132666.3 | 154777.35
US | 4 | 2 | 11 | 171622.5 | 147105 | 171622.5
US | 4 | 2 | 12 | 193546.15 | 165896.7 | 193546.15
US | 4 | 2 | 13 | 211334.55 | 181143.9 | 211334.55
US | 4 | 2 | 14 | 221511.15 | 189866.7 | 221511.15
US | 4 | 2 | 15 | 212063.6 | 181768.8 | 212063.6
US | 4 | 2 | 16 | 202433.35 | 173514.3 | 202433.35
US | 4 | 2 | 17 | 207280.15 | 177668.7 | 207280.15
US | 4 | 2 | 18 | 205963.45 | 176540.1 | 205963.45
US | 4 | 2 | 19 | 205052.75 | 175759.5 | 205052.75
US | 4 | 2 | 20 | 205567.25 | 176200.5 | 205567.25
US | 4 | 2 | 21 | 204785 | 175530 | 204785
US | 4 | 2 | 22 | 206406.2 | 176919.6 | 206406.2
US | 4 | 2 | 23 | 210940.1 | 180805.8 | 210940.1
US | 4 | 2 | 24 | 211878.8 | 181610.4 | 211878.8
US | 4 | 3 | 1 | 213945.55 | 183381.9 | 213945.55
US | 4 | 3 | 2 | 210555.1 | 180475.8 | 210555.1
US | 4 | 3 | 3 | 201728.45 | 172910.1 | 201728.45
US | 4 | 3 | 4 | 186068.4 | 159487.2 | 186068.4
US | 4 | 3 | 5 | 176159.2 | 150993.6 | 176159.2
US | 4 | 3 | 6 | 162691.2 | 139449.6 | 162691.2
US | 4 | 3 | 7 | 156912.35 | 134496.3 | 156912.35
US | 4 | 3 | 8 | 154078.4 | 132067.2 | 154078.4
US | 4 | 3 | 9 | 152712.7 | 130896.6 | 152712.7
US | 4 | 3 | 10 | 154777.35 | 132666.3 | 154777.35
US | 4 | 3 | 11 | 169627.85 | 145395.3 | 169627.85
US | 4 | 3 | 12 | 192459.75 | 164965.5 | 192459.75
US | 4 | 3 | 13 | 210934.15 | 180800.7 | 210934.15
US | 4 | 3 | 14 | 221511.15 | 189866.7 | 221511.15
US | 4 | 3 | 15 | 212109.1 | 181807.8 | 212109.1
US | 4 | 3 | 16 | 202433.35 | 173514.3 | 202433.35
US | 4 | 3 | 17 | 205963.45 | 176540.1 | 205963.45
US | 4 | 3 | 18 | 204871.1 | 175603.8 | 204871.1
US | 4 | 3 | 19 | 204752.8 | 175502.4 | 204752.8
US | 4 | 3 | 20 | 205567.25 | 176200.5 | 205567.25
US | 4 | 3 | 21 | 204785 | 175530 | 204785
US | 4 | 3 | 22 | 206406.2 | 176919.6 | 206406.2
US | 4 | 3 | 23 | 210157.85 | 180135.3 | 210157.85
US | 4 | 3 | 24 | 211096.2 | 180939.6 | 211096.2
US | 4 | 4 | 1 | 214827.2 | 184137.6 | 214827.2
US | 4 | 4 | 2 | 210373.8 | 180320.4 | 210373.8
US | 4 | 4 | 3 | 201728.45 | 172910.1 | 201728.45
US | 4 | 4 | 4 | 187188.05 | 160446.9 | 187188.05
US | 4 | 4 | 5 | 176718.15 | 151472.7 | 176718.15
US | 4 | 4 | 6 | 162903.65 | 139631.7 | 162903.65
US | 4 | 4 | 7 | 157113.6 | 134668.8 | 157113.6
US | 4 | 4 | 8 | 154078.4 | 132067.2 | 154078.4
US | 4 | 4 | 9 | 152712.7 | 130896.6 | 152712.7
US | 4 | 4 | 10 | 154340.55 | 132291.9 | 154340.55
US | 4 | 4 | 11 | 169627.85 | 145395.3 | 169627.85
US | 4 | 4 | 12 | 191289.35 | 163962.3 | 191289.35
US | 4 | 4 | 13 | 209577.55 | 179637.9 | 209577.55
US | 4 | 4 | 14 | 221307.8 | 189692.4 | 221307.8
US | 4 | 4 | 15 | 211694 | 181452 | 211694
US | 4 | 4 | 16 | 200013.1 | 171439.8 | 200013.1
US | 4 | 4 | 17 | 204752.1 | 175501.8 | 204752.1
US | 4 | 4 | 18 | 202204.45 | 173318.1 | 202204.45
US | 4 | 4 | 19 | 199618.65 | 171101.7 | 199618.65
US | 4 | 4 | 20 | 196042.35 | 168036.3 | 196042.35
US | 4 | 4 | 21 | 191993.9 | 164566.2 | 191993.9
US | 4 | 4 | 22 | 190846.25 | 163582.5 | 190846.25
US | 4 | 4 | 23 | 195648.95 | 167699.1 | 195648.95
US | 4 | 4 | 24 | 201853.75 | 173017.5 | 201853.75
US | 4 | 5 | 1 | 204802.5 | 175545 | 204802.5
US | 4 | 5 | 2 | 204218.7 | 175044.6 | 204218.7
US | 4 | 5 | 3 | 196508.2 | 168435.6 | 196508.2
US | 4 | 5 | 4 | 178620.4 | 153103.2 | 178620.4
US | 4 | 5 | 5 | 170866.15 | 146456.7 | 170866.15
US | 4 | 5 | 6 | 156989.7 | 134562.6 | 156989.7
US | 4 | 5 | 7 | 152178.95 | 130439.1 | 152178.95
US | 4 | 5 | 8 | 149072 | 127776 | 149072
US | 4 | 5 | 9 | 148715.35 | 127470.3 | 148715.35
US | 4 | 5 | 10 | 150907.05 | 129348.9 | 150907.05
US | 4 | 5 | 11 | 165113.9 | 141526.2 | 165113.9
US | 4 | 5 | 12 | 184187.85 | 157875.3 | 184187.85
US | 4 | 5 | 13 | 201154.45 | 172418.1 | 201154.45
US | 4 | 5 | 14 | 212803.85 | 182403.3 | 212803.85
US | 4 | 5 | 15 | 211187.9 | 181018.2 | 211187.9
US | 4 | 5 | 16 | 199905.3 | 171347.4 | 199905.3
US | 4 | 5 | 17 | 203969.5 | 174831 | 203969.5
US | 4 | 5 | 18 | 201825.75 | 172993.5 | 201825.75
US | 4 | 5 | 19 | 199618.65 | 171101.7 | 199618.65
US | 4 | 5 | 20 | 196042.35 | 168036.3 | 196042.35
US | 4 | 5 | 21 | 196042.35 | 168036.3 | 196042.35
US | 4 | 5 | 22 | 197663.9 | 169426.2 | 197663.9
US | 4 | 5 | 23 | 202871.9 | 173890.2 | 202871.9
US | 4 | 5 | 24 | 206179.4 | 176725.2 | 206179.4
US | 4 | 6 | 1 | 212089.15 | 181790.7 | 212089.15
US | 4 | 6 | 2 | 209071.1 | 179203.8 | 209071.1
US | 4 | 6 | 3 | 199238.2 | 170775.6 | 199238.2
US | 4 | 6 | 4 | 183507.1 | 157291.8 | 183507.1
US | 4 | 6 | 5 | 173557.3 | 148763.4 | 173557.3
US | 4 | 6 | 6 | 156118.2 | 133815.6 | 156118.2
US | 4 | 6 | 7 | 150491.6 | 128992.8 | 150491.6
US | 4 | 6 | 8 | 147137.2 | 126117.6 | 147137.2
US | 4 | 6 | 9 | 146264.65 | 125369.7 | 146264.65
US | 4 | 6 | 10 | 146745.2 | 125781.6 | 146745.2
US | 4 | 6 | 11 | 151903.15 | 130202.7 | 151903.15
US | 4 | 6 | 12 | 157249.75 | 134785.5 | 157249.75
US | 4 | 6 | 13 | 161403.2 | 138345.6 | 161403.2
US | 4 | 6 | 14 | 167442.8 | 143522.4 | 167442.8
US | 4 | 6 | 15 | 173942.3 | 149093.4 | 173942.3
US | 4 | 6 | 16 | 168989.8 | 144848.4 | 168989.8
US | 4 | 6 | 17 | 171918.25 | 147358.5 | 171918.25
US | 4 | 6 | 18 | 169990.8 | 145706.4 | 169990.8
US | 4 | 6 | 19 | 167775.65 | 143807.7 | 167775.65
US | 4 | 6 | 20 | 168762.3 | 144653.4 | 168762.3
US | 4 | 6 | 21 | 169189.65 | 145019.7 | 169189.65
US | 4 | 6 | 22 | 173839.4 | 149005.2 | 173839.4
US | 4 | 6 | 23 | 177467.85 | 152115.3 | 177467.85
US | 4 | 6 | 24 | 177297.4 | 151969.2 | 177297.4
US | 4 | 7 | 1 | 178872.75 | 153319.5 | 178872.75
US | 4 | 7 | 2 | 175898.45 | 150770.1 | 175898.45
US | 4 | 7 | 3 | 174480.95 | 149555.1 | 174480.95
US | 4 | 7 | 4 | 170756.6 | 146362.8 | 170756.6
US | 4 | 7 | 5 | 162457.4 | 139249.2 | 162457.4
US | 4 | 7 | 6 | 151195.8 | 129596.4 | 151195.8
US | 4 | 7 | 7 | 147828.45 | 126710.1 | 147828.45
US | 4 | 7 | 8 | 143256.05 | 122790.9 | 143256.05
US | 4 | 7 | 9 | 144569.6 | 123916.8 | 144569.6
US | 4 | 7 | 10 | 145050.15 | 124328.7 | 145050.15
US | 4 | 7 | 11 | 150014.9 | 128584.2 | 150014.9
US | 4 | 7 | 12 | 154880.95 | 132755.1 | 154880.95
US | 4 | 7 | 13 | 161010.15 | 138008.7 | 161010.15
US | 4 | 7 | 14 | 167299.3 | 143399.4 | 167299.3
US | 4 | 7 | 15 | 172625.6 | 147964.8 | 172625.6
US | 4 | 7 | 16 | 168885.85 | 144759.3 | 168885.85
US | 4 | 7 | 17 | 169990.8 | 145706.4 | 169990.8
US | 4 | 7 | 18 | 169002.05 | 144858.9 | 169002.05
US | 4 | 7 | 19 | 167456.8 | 143534.4 | 167456.8
US | 4 | 7 | 20 | 168762.3 | 144653.4 | 168762.3
US | 4 | 7 | 21 | 168762.3 | 144653.4 | 168762.3
US | 4 | 7 | 22 | 172616.5 | 147957 | 172616.5
US | 4 | 7 | 23 | 175030.45 | 150026.1 | 175030.45
US | 4 | 7 | 24 | 174860 | 149880 | 174860
US | 4 | 8 | 1 | 179499.95 | 153857.1 | 179499.95
US | 4 | 8 | 2 | 181699 | 155742 | 181699
US | 4 | 8 | 3 | 177932.3 | 152513.4 | 177932.3
US | 4 | 8 | 4 | 170781.45 | 146384.1 | 170781.45
US | 4 | 8 | 5 | 162457.4 | 139249.2 | 162457.4
US | 4 | 8 | 6 | 153666.8 | 131714.4 | 153666.8
US | 4 | 8 | 7 | 148797.25 | 127540.5 | 148797.25
US | 4 | 8 | 8 | 146386.45 | 125474.1 | 146386.45
US | 4 | 8 | 9 | 147624.75 | 126535.5 | 147624.75
US | 4 | 8 | 10 | 149086.35 | 127788.3 | 149086.35
US | 4 | 8 | 11 | 162689.8 | 139448.4 | 162689.8
US | 4 | 8 | 12 | 178190.6 | 152734.8 | 178190.6
US | 4 | 8 | 13 | 194485.55 | 166701.9 | 194485.55
US | 4 | 8 | 14 | 203367.15 | 174314.7 | 203367.15
US | 4 | 8 | 15 | 200870.25 | 172174.5 | 200870.25
US | 4 | 8 | 16 | 188551.3 | 161615.4 | 188551.3
US | 4 | 8 | 17 | 193548.6 | 165898.8 | 193548.6
US | 4 | 8 | 18 | 193600.75 | 165943.5 | 193600.75
US | 4 | 8 | 19 | 193139.45 | 165548.1 | 193139.45
US | 4 | 8 | 20 | 193357.85 | 165735.3 | 193357.85
US | 4 | 8 | 21 | 193573.1 | 165919.8 | 193573.1
US | 4 | 8 | 22 | 193838.05 | 166146.9 | 193838.05
US | 4 | 8 | 23 | 194880.7 | 167040.6 | 194880.7
US | 4 | 8 | 24 | 196925.4 | 168793.2 | 196925.4
US | 4 | 9 | 1 | 196498.05 | 168426.9 | 196498.05
US | 4 | 9 | 2 | 192287.2 | 164817.6 | 192287.2
US | 4 | 9 | 3 | 192900.4 | 165343.2 | 192900.4
US | 4 | 9 | 4 | 177020.9 | 151732.2 | 177020.9
US | 4 | 9 | 5 | 167117.3 | 143243.4 | 167117.3
US | 4 | 9 | 6 | 153666.8 | 131714.4 | 153666.8
US | 4 | 9 | 7 | 148797.25 | 127540.5 | 148797.25
US | 4 | 9 | 8 | 146386.45 | 125474.1 | 146386.45
US | 4 | 9 | 9 | 147240.1 | 126205.8 | 147240.1
US | 4 | 9 | 10 | 149086.35 | 127788.3 | 149086.35
US | 4 | 9 | 11 | 162689.8 | 139448.4 | 162689.8
US | 4 | 9 | 12 | 178190.6 | 152734.8 | 178190.6
US | 4 | 9 | 13 | 194562.9 | 166768.2 | 194562.9
US | 4 | 9 | 14 | 203367.15 | 174314.7 | 203367.15
US | 4 | 9 | 15 | 199663.1 | 171139.8 | 199663.1
US | 4 | 9 | 16 | 192544.45 | 165038.1 | 192544.45
US | 4 | 9 | 17 | 192868.9 | 165316.2 | 192868.9
US | 4 | 9 | 18 | 192050.6 | 164614.8 | 192050.6
US | 4 | 9 | 19 | 192666.6 | 165142.8 | 192666.6
US | 4 | 9 | 20 | 192105.55 | 164661.9 | 192105.55
US | 4 | 9 | 21 | 192006.85 | 164577.3 | 192006.85
US | 4 | 9 | 22 | 192804.5 | 165261 | 192804.5
US | 4 | 9 | 23 | 192945.55 | 165381.9 | 192945.55
US | 4 | 9 | 24 | 194702.2 | 166887.6 | 194702.2
US | 4 | 10 | 1 | 195983.2 | 167985.6 | 195983.2
US | 4 | 10 | 2 | 191031.05 | 163740.9 | 191031.05
US | 4 | 10 | 3 | 187925.15 | 161078.7 | 187925.15
US | 4 | 10 | 4 | 175849.8 | 150728.4 | 175849.8
US | 4 | 10 | 5 | 166997.6 | 143140.8 | 166997.6
US | 4 | 10 | 6 | 153666.8 | 131714.4 | 153666.8
US | 4 | 10 | 7 | 148797.25 | 127540.5 | 148797.25
US | 4 | 10 | 8 | 146386.45 | 125474.1 | 146386.45
US | 4 | 10 | 9 | 147240.1 | 126205.8 | 147240.1
US | 4 | 10 | 10 | 149116.1 | 127813.8 | 149116.1
US | 4 | 10 | 11 | 162920.1 | 139645.8 | 162920.1
US | 4 | 10 | 12 | 178190.6 | 152734.8 | 178190.6
US | 4 | 10 | 13 | 194255.25 | 166504.5 | 194255.25
US | 4 | 10 | 14 | 206340.4 | 176863.2 | 206340.4
US | 4 | 10 | 15 | 205966.25 | 176542.5 | 205966.25
US | 4 | 10 | 16 | 191441.6 | 164092.8 | 191441.6
US | 4 | 10 | 17 | 191065 | 163770 | 191065
US | 4 | 10 | 18 | 193600.75 | 165943.5 | 193600.75
US | 4 | 10 | 19 | 193584.3 | 165929.4 | 193584.3
US | 4 | 10 | 20 | 194089.7 | 166362.6 | 194089.7
US | 4 | 10 | 21 | 194304.95 | 166547.1 | 194304.95
US | 4 | 10 | 22 | 194788.3 | 166961.4 | 194788.3
US | 4 | 10 | 23 | 195853.7 | 167874.6 | 195853.7
US | 4 | 10 | 24 | 193549.65 | 165899.7 | 193549.65
US | 4 | 11 | 1 | 196498.05 | 168426.9 | 196498.05
US | 4 | 11 | 2 | 192111.85 | 164667.3 | 192111.85
US | 4 | 11 | 3 | 187733 | 160914 | 187733
US | 4 | 11 | 4 | 176268.4 | 151087.2 | 176268.4
US | 4 | 11 | 5 | 166997.6 | 143140.8 | 166997.6
US | 4 | 11 | 6 | 153666.8 | 131714.4 | 153666.8
US | 4 | 11 | 7 | 148797.25 | 127540.5 | 148797.25
US | 4 | 11 | 8 | 146386.45 | 125474.1 | 146386.45
US | 4 | 11 | 9 | 147240.1 | 126205.8 | 147240.1
US | 4 | 11 | 10 | 149116.1 | 127813.8 | 149116.1
US | 4 | 11 | 11 | 162981.7 | 139698.6 | 162981.7
US | 4 | 11 | 12 | 178690.4 | 153163.2 | 178690.4
US | 4 | 11 | 13 | 194832.4 | 166999.2 | 194832.4
US | 4 | 11 | 14 | 205901.15 | 176486.7 | 205901.15
US | 4 | 11 | 15 | 205966.25 | 176542.5 | 205966.25
US | 4 | 11 | 16 | 192648.75 | 165127.5 | 192648.75
US | 4 | 11 | 17 | 195553.4 | 167617.2 | 195553.4
US | 4 | 11 | 18 | 189290.5 | 162249 | 189290.5
US | 4 | 11 | 19 | 190362.55 | 163167.9 | 190362.55
US | 4 | 11 | 20 | 191553.95 | 164189.1 | 191553.95
US | 4 | 11 | 21 | 191769.2 | 164373.6 | 191769.2
US | 4 | 11 | 22 | 192252.55 | 164787.9 | 192252.55
US | 4 | 11 | 23 | 192786.3 | 165245.4 | 192786.3
US | 4 | 11 | 24 | 201853.75 | 173017.5 | 201853.75
US | 4 | 12 | 1 | 206759 | 177222 | 206759
US | 4 | 12 | 2 | 203499.45 | 174428.1 | 203499.45
US | 4 | 12 | 3 | 195654.55 | 167703.9 | 195654.55
US | 4 | 12 | 4 | 177729.3 | 152339.4 | 177729.3
US | 4 | 12 | 5 | 169238.65 | 145061.7 | 169238.65
US | 4 | 12 | 6 | 156989.7 | 134562.6 | 156989.7
US | 4 | 12 | 7 | 151770.85 | 130089.3 | 151770.85
US | 4 | 12 | 8 | 149072 | 127776 | 149072
US | 4 | 12 | 9 | 148715.35 | 127470.3 | 148715.35
US | 4 | 12 | 10 | 150343.2 | 128865.6 | 150343.2
US | 4 | 12 | 11 | 164163.65 | 140711.7 | 164163.65
US | 4 | 12 | 12 | 180993.05 | 155136.9 | 180993.05
US | 4 | 12 | 13 | 197299.2 | 169113.6 | 197299.2
US | 4 | 12 | 14 | 211433.25 | 181228.5 | 211433.25
US | 4 | 12 | 15 | 209570.2 | 179631.6 | 209570.2
US | 4 | 12 | 16 | 200013.1 | 171439.8 | 200013.1
US | 4 | 12 | 17 | 204263.85 | 175083.3 | 204263.85
US | 4 | 12 | 18 | 203969.5 | 174831 | 203969.5
US | 4 | 12 | 19 | 202770.75 | 173803.5 | 202770.75
US | 4 | 12 | 20 | 200808.65 | 172121.7 | 200808.65
US | 4 | 12 | 21 | 199618.65 | 171101.7 | 199618.65
US | 4 | 12 | 22 | 201240.2 | 172491.6 | 201240.2
US | 4 | 12 | 23 | 207275.25 | 177664.5 | 207275.25
US | 4 | 12 | 24 | 209140.75 | 179263.5 | 209140.75
US | 4 | 13 | 1 | 211973.65 | 181691.7 | 211973.65
US | 4 | 13 | 2 | 209071.1 | 179203.8 | 209071.1
US | 4 | 13 | 3 | 199238.2 | 170775.6 | 199238.2
US | 4 | 13 | 4 | 180008.15 | 154292.7 | 180008.15
US | 4 | 13 | 5 | 171227.35 | 146766.3 | 171227.35
US | 4 | 13 | 6 | 154172.2 | 132147.6 | 154172.2
US | 4 | 13 | 7 | 149447.9 | 128098.2 | 149447.9
US | 4 | 13 | 8 | 145736.85 | 124917.3 | 145736.85
US | 4 | 13 | 9 | 145333.3 | 124571.4 | 145333.3
US | 4 | 13 | 10 | 145813.85 | 124983.3 | 145813.85
US | 4 | 13 | 11 | 151701.55 | 130029.9 | 151701.55
US | 4 | 13 | 12 | 155711.5 | 133467 | 155711.5
US | 4 | 13 | 13 | 160717.9 | 137758.2 | 160717.9
US | 4 | 13 | 14 | 167287.75 | 143389.5 | 167287.75
US | 4 | 13 | 15 | 173942.3 | 149093.4 | 173942.3
US | 4 | 13 | 16 | 169094.8 | 144938.4 | 169094.8
US | 4 | 13 | 17 | 172796.75 | 148111.5 | 172796.75
US | 4 | 13 | 18 | 172557.35 | 147906.3 | 172557.35
US | 4 | 13 | 19 | 172407.2 | 147777.6 | 172407.2
US | 4 | 13 | 20 | 173670.35 | 148860.3 | 173670.35
US | 4 | 13 | 21 | 172339.65 | 147719.7 | 172339.65
US | 4 | 13 | 22 | 173181.4 | 148441.2 | 173181.4
US | 4 | 13 | 23 | 181102.95 | 155231.1 | 181102.95
US | 4 | 13 | 24 | 180932.5 | 155085 | 180932.5
US | 4 | 14 | 1 | 187573.4 | 160777.2 | 187573.4
US | 4 | 14 | 2 | 185313.1 | 158839.8 | 185313.1
US | 4 | 14 | 3 | 180000.1 | 154285.8 | 180000.1
US | 4 | 14 | 4 | 171477.6 | 146980.8 | 171477.6
US | 4 | 14 | 5 | 163153.2 | 139845.6 | 163153.2
US | 4 | 14 | 6 | 153850.9 | 131872.2 | 153850.9
US | 4 | 14 | 7 | 149126.95 | 127823.1 | 149126.95
US | 4 | 14 | 8 | 144980.85 | 124269.3 | 144980.85
US | 4 | 14 | 9 | 144569.6 | 123916.8 | 144569.6
US | 4 | 14 | 10 | 144963 | 124254 | 144963
US | 4 | 14 | 11 | 150014.9 | 128584.2 | 150014.9
US | 4 | 14 | 12 | 154880.95 | 132755.1 | 154880.95
US | 4 | 14 | 13 | 160231.4 | 137341.2 | 160231.4
US | 4 | 14 | 14 | 167290.9 | 143392.2 | 167290.9
US | 4 | 14 | 15 | 172960.9 | 148252.2 | 172960.9
US | 4 | 14 | 16 | 169403.85 | 145203.3 | 169403.85
US | 4 | 14 | 17 | 171941.35 | 147378.3 | 171941.35
US | 4 | 14 | 18 | 169990.8 | 145706.4 | 169990.8
US | 4 | 14 | 19 | 167775.65 | 143807.7 | 167775.65
US | 4 | 14 | 20 | 168762.3 | 144653.4 | 168762.3
US | 4 | 14 | 21 | 170448.25 | 146098.5 | 170448.25
US | 4 | 14 | 22 | 174582.1 | 149641.8 | 174582.1
US | 4 | 14 | 23 | 178602.55 | 153087.9 | 178602.55
US | 4 | 14 | 24 | 178431.75 | 152941.5 | 178431.75
US | 4 | 15 | 1 | 178278.8 | 152810.4 | 178278.8
US | 4 | 15 | 2 | 176455.3 | 151247.4 | 176455.3
US | 4 | 15 | 3 | 174305.6 | 149404.8 | 174305.6
US | 4 | 15 | 4 | 169832.6 | 145570.8 | 169832.6
US | 4 | 15 | 5 | 163255.4 | 139933.2 | 163255.4
US | 4 | 15 | 6 | 153666.8 | 131714.4 | 153666.8
US | 4 | 15 | 7 | 148797.25 | 127540.5 | 148797.25
US | 4 | 15 | 8 | 146386.45 | 125474.1 | 146386.45
US | 4 | 15 | 9 | 147240.1 | 126205.8 | 147240.1
US | 4 | 15 | 10 | 149116.1 | 127813.8 | 149116.1
US | 4 | 15 | 11 | 162981.7 | 139698.6 | 162981.7
US | 4 | 15 | 12 | 178690.4 | 153163.2 | 178690.4
US | 4 | 15 | 13 | 193598.65 | 165941.7 | 193598.65
US | 4 | 15 | 14 | 203367.15 | 174314.7 | 203367.15
US | 4 | 15 | 15 | 202814.15 | 173840.7 | 202814.15
US | 4 | 15 | 16 | 191441.6 | 164092.8 | 191441.6
US | 4 | 15 | 17 | 191504.95 | 164147.1 | 191504.95
US | 4 | 15 | 18 | 189290.5 | 162249 | 189290.5
US | 4 | 15 | 19 | 190362.55 | 163167.9 | 190362.55
US | 4 | 15 | 20 | 190362.55 | 163167.9 | 190362.55
US | 4 | 15 | 21 | 190362.55 | 163167.9 | 190362.55
US | 4 | 15 | 22 | 190846.25 | 163582.5 | 190846.25
US | 4 | 15 | 23 | 192786.3 | 165245.4 | 192786.3
US | 4 | 15 | 24 | 195433.35 | 167514.3 | 195433.35
US | 4 | 16 | 1 | 204802.5 | 175545 | 204802.5
US | 4 | 16 | 2 | 203499.45 | 174428.1 | 203499.45
US | 4 | 16 | 3 | 195654.55 | 167703.9 | 195654.55
US | 4 | 16 | 4 | 177418.15 | 152072.7 | 177418.15
US | 4 | 16 | 5 | 167837.25 | 143860.5 | 167837.25
US | 4 | 16 | 6 | 155649.2 | 133413.6 | 155649.2
US | 4 | 16 | 7 | 151770.85 | 130089.3 | 151770.85
US | 4 | 16 | 8 | 148228.85 | 127053.3 | 148228.85
US | 4 | 16 | 9 | 148619.8 | 127388.4 | 148619.8
US | 4 | 16 | 10 | 150343.2 | 128865.6 | 150343.2
US | 4 | 16 | 11 | 163946.65 | 140525.7 | 163946.65
US | 4 | 16 | 12 | 179679.15 | 154010.7 | 179679.15
US | 4 | 16 | 13 | 195889.75 | 167905.5 | 195889.75
US | 4 | 16 | 14 | 207059.65 | 177479.7 | 207059.65
US | 4 | 16 | 15 | 206857 | 177306 | 206857
US | 4 | 16 | 16 | 195017.9 | 167158.2 | 195017.9
US | 4 | 16 | 17 | 195553.4 | 167617.2 | 195553.4
US | 4 | 16 | 18 | 189290.5 | 162249 | 189290.5
US | 4 | 16 | 19 | 190362.55 | 163167.9 | 190362.55
US | 4 | 16 | 20 | 190362.55 | 163167.9 | 190362.55
US | 4 | 16 | 21 | 190362.55 | 163167.9 | 190362.55
US | 4 | 16 | 22 | 190846.25 | 163582.5 | 190846.25
US | 4 | 16 | 23 | 192610.95 | 165095.1 | 192610.95
US | 4 | 16 | 24 | 193549.65 | 165899.7 | 193549.65
US | 4 | 17 | 1 | 196673.4 | 168577.2 | 196673.4
US | 4 | 17 | 2 | 192287.2 | 164817.6 | 192287.2
US | 4 | 17 | 3 | 187804.75 | 160975.5 | 187804.75
US | 4 | 17 | 4 | 176268.4 | 151087.2 | 176268.4
US | 4 | 17 | 5 | 166997.6 | 143140.8 | 166997.6
US | 4 | 17 | 6 | 153666.8 | 131714.4 | 153666.8
US | 4 | 17 | 7 | 148797.25 | 127540.5 | 148797.25
US | 4 | 17 | 8 | 146386.45 | 125474.1 | 146386.45
US | 4 | 17 | 9 | 147240.1 | 126205.8 | 147240.1
US | 4 | 17 | 10 | 149116.1 | 127813.8 | 149116.1
US | 4 | 17 | 11 | 162981.7 | 139698.6 | 162981.7
US | 4 | 17 | 12 | 178690.4 | 153163.2 | 178690.4
US | 4 | 17 | 13 | 194832.4 | 166999.2 | 194832.4
US | 4 | 17 | 14 | 206170.65 | 176717.7 | 206170.65
US | 4 | 17 | 15 | 205966.25 | 176542.5 | 205966.25
US | 4 | 17 | 16 | 192648.75 | 165127.5 | 192648.75
US | 4 | 17 | 17 | 189290.5 | 162249 | 189290.5
US | 4 | 17 | 18 | 191637.6 | 164260.8 | 191637.6
US | 4 | 17 | 19 | 194037.2 | 166317.6 | 194037.2
US | 4 | 17 | 20 | 195195.7 | 167310.6 | 195195.7
US | 4 | 17 | 21 | 194304.95 | 166547.1 | 194304.95
US | 4 | 17 | 22 | 194788.3 | 166961.4 | 194788.3
US | 4 | 17 | 23 | 194880.7 | 167040.6 | 194880.7
US | 4 | 17 | 24 | 196925.4 | 168793.2 | 196925.4
US | 4 | 18 | 1 | 196426.3 | 168365.4 | 196426.3
US | 4 | 18 | 2 | 192111.85 | 164667.3 | 192111.85
US | 4 | 18 | 3 | 187733 | 160914 | 187733
US | 4 | 18 | 4 | 176268.4 | 151087.2 | 176268.4
US | 4 | 18 | 5 | 167344.8 | 143438.4 | 167344.8
US | 4 | 18 | 6 | 153666.8 | 131714.4 | 153666.8
US | 4 | 18 | 7 | 148797.25 | 127540.5 | 148797.25
US | 4 | 18 | 8 | 146138.65 | 125261.7 | 146138.65
US | 4 | 18 | 9 | 147240.1 | 126205.8 | 147240.1
US | 4 | 18 | 10 | 149116.1 | 127813.8 | 149116.1
US | 4 | 18 | 11 | 162981.7 | 139698.6 | 162981.7
US | 4 | 18 | 12 | 177456.65 | 152105.7 | 177456.65
US | 4 | 18 | 13 | 191547.65 | 164183.7 | 191547.65
US | 4 | 18 | 14 | 202160 | 173280 | 202160
US | 4 | 18 | 15 | 196189.35 | 168162.3 | 196189.35
US | 4 | 18 | 16 | 193702.6 | 166030.8 | 193702.6
US | 4 | 18 | 17 | 193600.75 | 165943.5 | 193600.75
US | 4 | 18 | 18 | 192868.9 | 165316.2 | 192868.9
US | 4 | 18 | 19 | 193357.85 | 165735.3 | 193357.85
US | 4 | 18 | 20 | 193139.45 | 165548.1 | 193139.45
US | 4 | 18 | 21 | 193354.7 | 165732.6 | 193354.7
US | 4 | 18 | 22 | 193838.05 | 166146.9 | 193838.05
US | 4 | 18 | 23 | 193763.5 | 166083 | 193763.5
US | 4 | 18 | 24 | 194702.2 | 166887.6 | 194702.2
US | 4 | 19 | 1 | 193986.45 | 166274.1 | 193986.45
US | 4 | 19 | 2 | 191031.05 | 163740.9 | 191031.05
US | 4 | 19 | 3 | 186993.8 | 160280.4 | 186993.8
US | 4 | 19 | 4 | 176587.95 | 151361.1 | 176587.95
US | 4 | 19 | 5 | 166997.6 | 143140.8 | 166997.6
US | 4 | 19 | 6 | 153666.8 | 131714.4 | 153666.8
US | 4 | 19 | 7 | 148797.25 | 127540.5 | 148797.25
US | 4 | 19 | 8 | 146386.45 | 125474.1 | 146386.45
US | 4 | 19 | 9 | 147240.1 | 126205.8 | 147240.1
US | 4 | 19 | 10 | 149500.75 | 128143.5 | 149500.75
US | 4 | 19 | 11 | 162689.8 | 139448.4 | 162689.8
US | 4 | 19 | 12 | 178190.6 | 152734.8 | 178190.6
US | 4 | 19 | 13 | 194485.55 | 166701.9 | 194485.55
US | 4 | 19 | 14 | 206170.65 | 176717.7 | 206170.65
US | 4 | 19 | 15 | 202814.15 | 173840.7 | 202814.15
US | 4 | 19 | 16 | 188223.35 | 161334.3 | 188223.35
US | 4 | 19 | 17 | 194350.8 | 166586.4 | 194350.8
US | 4 | 19 | 18 | 193600.75 | 165943.5 | 193600.75
US | 4 | 19 | 19 | 193357.85 | 165735.3 | 193357.85
US | 4 | 19 | 20 | 193139.45 | 165548.1 | 193139.45
US | 4 | 19 | 21 | 193354.7 | 165732.6 | 193354.7
US | 4 | 19 | 22 | 193838.05 | 166146.9 | 193838.05
US | 4 | 19 | 23 | 193763.5 | 166083 | 193763.5
US | 4 | 19 | 24 | 194702.2 | 166887.6 | 194702.2
US | 4 | 20 | 1 | 194877.2 | 167037.6 | 194877.2
US | 4 | 20 | 2 | 191031.05 | 163740.9 | 191031.05
US | 4 | 20 | 3 | 186993.8 | 160280.4 | 186993.8
US | 4 | 20 | 4 | 176505 | 151290 | 176505
US | 4 | 20 | 5 | 168226.45 | 144194.1 | 168226.45
US | 4 | 20 | 6 | 151195.8 | 129596.4 | 151195.8
US | 4 | 20 | 7 | 146471.85 | 125547.3 | 146471.85
US | 4 | 20 | 8 | 143207.75 | 122749.5 | 143207.75
US | 4 | 20 | 9 | 144276.65 | 123665.7 | 144276.65
US | 4 | 20 | 10 | 145050.15 | 124328.7 | 145050.15
US | 4 | 20 | 11 | 150014.9 | 128584.2 | 150014.9
US | 4 | 20 | 12 | 154880.95 | 132755.1 | 154880.95
US | 4 | 20 | 13 | 161010.15 | 138008.7 | 161010.15
US | 4 | 20 | 14 | 167001.45 | 143144.1 | 167001.45
US | 4 | 20 | 15 | 172692.1 | 148021.8 | 172692.1
US | 4 | 20 | 16 | 169403.85 | 145203.3 | 169403.85
US | 4 | 20 | 17 | 172458.65 | 147821.7 | 172458.65
US | 4 | 20 | 18 | 168115.85 | 144099.3 | 168115.85
US | 4 | 20 | 19 | 168039.9 | 144034.2 | 168039.9
US | 4 | 20 | 20 | 169953.35 | 145674.3 | 169953.35
US | 4 | 20 | 21 | 169189.65 | 145019.7 | 169189.65
US | 4 | 20 | 22 | 174582.1 | 149641.8 | 174582.1
US | 4 | 20 | 23 | 177467.85 | 152115.3 | 177467.85
US | 4 | 20 | 24 | 174684.65 | 149729.7 | 174684.65
US | 4 | 21 | 1 | 178315.9 | 152842.2 | 178315.9
US | 4 | 21 | 2 | 176073.8 | 150920.4 | 176073.8
US | 4 | 21 | 3 | 174333.25 | 149428.5 | 174333.25
US | 4 | 21 | 4 | 170756.6 | 146362.8 | 170756.6
US | 4 | 21 | 5 | 162457.4 | 139249.2 | 162457.4
US | 4 | 21 | 6 | 153850.9 | 131872.2 | 153850.9
US | 4 | 21 | 7 | 149447.9 | 128098.2 | 149447.9
US | 4 | 21 | 8 | 145736.85 | 124917.3 | 145736.85
US | 4 | 21 | 9 | 145500.6 | 124714.8 | 145500.6
US | 4 | 21 | 10 | 146458.55 | 125535.9 | 146458.55
US | 4 | 21 | 11 | 151701.55 | 130029.9 | 151701.55
US | 4 | 21 | 12 | 157249.75 | 134785.5 | 157249.75
US | 4 | 21 | 13 | 161403.2 | 138345.6 | 161403.2
US | 4 | 21 | 14 | 167442.8 | 143522.4 | 167442.8
US | 4 | 21 | 15 | 173942.3 | 149093.4 | 173942.3
US | 4 | 21 | 16 | 169503.25 | 145288.5 | 169503.25
US | 4 | 21 | 17 | 171918.25 | 147358.5 | 171918.25
US | 4 | 21 | 18 | 169002.05 | 144858.9 | 169002.05
US | 4 | 21 | 19 | 167456.8 | 143534.4 | 167456.8
US | 4 | 21 | 20 | 169953.35 | 145674.3 | 169953.35
US | 4 | 21 | 21 | 172413.85 | 147783.3 | 172413.85
US | 4 | 21 | 22 | 174277.6 | 149380.8 | 174277.6
US | 4 | 21 | 23 | 178602.55 | 153087.9 | 178602.55
US | 4 | 21 | 24 | 178842.65 | 153293.7 | 178842.65
US | 4 | 22 | 1 | 178000.9 | 152572.2 | 178000.9
US | 4 | 22 | 2 | 176073.8 | 150920.4 | 176073.8
US | 4 | 22 | 3 | 176943.55 | 151665.9 | 176943.55
US | 4 | 22 | 4 | 170804.55 | 146403.9 | 170804.55
US | 4 | 22 | 5 | 162457.4 | 139249.2 | 162457.4
US | 4 | 22 | 6 | 155753.15 | 133502.7 | 155753.15
US | 4 | 22 | 7 | 150779.65 | 129239.7 | 150779.65
US | 4 | 22 | 8 | 148228.85 | 127053.3 | 148228.85
US | 4 | 22 | 9 | 148619.8 | 127388.4 | 148619.8
US | 4 | 22 | 10 | 150343.2 | 128865.6 | 150343.2
US | 4 | 22 | 11 | 163946.65 | 140525.7 | 163946.65
US | 4 | 22 | 12 | 179679.15 | 154010.7 | 179679.15
US | 4 | 22 | 13 | 195985.3 | 167987.4 | 195985.3
US | 4 | 22 | 14 | 206571.75 | 177061.5 | 206571.75
US | 4 | 22 | 15 | 207271.05 | 177660.9 | 207271.05
US | 4 | 22 | 16 | 195017.9 | 167158.2 | 195017.9
US | 4 | 22 | 17 | 195553.4 | 167617.2 | 195553.4
US | 4 | 22 | 18 | 189290.5 | 162249 | 189290.5
US | 4 | 22 | 19 | 190362.55 | 163167.9 | 190362.55
US | 4 | 22 | 20 | 191553.95 | 164189.1 | 191553.95
US | 4 | 22 | 21 | 193548.95 | 165899.1 | 193548.95
US | 4 | 22 | 22 | 195894.65 | 167909.7 | 195894.65
US | 4 | 22 | 23 | 195873.65 | 167891.7 | 195873.65
US | 4 | 22 | 24 | 196792.05 | 168678.9 | 196792.05
US | 4 | 23 | 1 | 196498.05 | 168426.9 | 196498.05
US | 4 | 23 | 2 | 192287.2 | 164817.6 | 192287.2
US | 4 | 23 | 3 | 192900.4 | 165343.2 | 192900.4
US | 4 | 23 | 4 | 177020.9 | 151732.2 | 177020.9
US | 4 | 23 | 5 | 167117.3 | 143243.4 | 167117.3
US | 4 | 23 | 6 | 153666.8 | 131714.4 | 153666.8
US | 4 | 23 | 7 | 148797.25 | 127540.5 | 148797.25
US | 4 | 23 | 8 | 146386.45 | 125474.1 | 146386.45
US | 4 | 23 | 9 | 147240.1 | 126205.8 | 147240.1
US | 4 | 23 | 10 | 149116.1 | 127813.8 | 149116.1
US | 4 | 23 | 11 | 162920.1 | 139645.8 | 162920.1
US | 4 | 23 | 12 | 178690.4 | 153163.2 | 178690.4
US | 4 | 23 | 13 | 194832.4 | 166999.2 | 194832.4
US | 4 | 23 | 14 | 205444.75 | 176095.5 | 205444.75
US | 4 | 23 | 15 | 204848.35 | 175584.3 | 204848.35
US | 4 | 23 | 16 | 195017.9 | 167158.2 | 195017.9
US | 4 | 23 | 17 | 196760.55 | 168651.9 | 196760.55
US | 4 | 23 | 18 | 195553.4 | 167617.2 | 195553.4
US | 4 | 23 | 19 | 196042.35 | 168036.3 | 196042.35
US | 4 | 23 | 20 | 192570 | 165060 | 192570
US | 4 | 23 | 21 | 191993.9 | 164566.2 | 191993.9
US | 4 | 23 | 22 | 192397.45 | 164912.1 | 192397.45
US | 4 | 23 | 23 | 192786.3 | 165245.4 | 192786.3
US | 4 | 23 | 24 | 196587.3 | 168503.4 | 196587.3
US | 4 | 24 | 1 | 204802.5 | 175545 | 204802.5
US | 4 | 24 | 2 | 204218.7 | 175044.6 | 204218.7
US | 4 | 24 | 3 | 196508.2 | 168435.6 | 196508.2
US | 4 | 24 | 4 | 178620.4 | 153103.2 | 178620.4
US | 4 | 24 | 5 | 169238.65 | 145061.7 | 169238.65
US | 4 | 24 | 6 | 157446.45 | 134954.1 | 157446.45
US | 4 | 24 | 7 | 152178.95 | 130439.1 | 152178.95
US | 4 | 24 | 8 | 149072 | 127776 | 149072
US | 4 | 24 | 9 | 148715.35 | 127470.3 | 148715.35
US | 4 | 24 | 10 | 150625.3 | 129107.4 | 150625.3
US | 4 | 24 | 11 | 163946.65 | 140525.7 | 163946.65
US | 4 | 24 | 12 | 179679.15 | 154010.7 | 179679.15
US | 4 | 24 | 13 | 195985.3 | 167987.4 | 195985.3
US | 4 | 24 | 14 | 207059.65 | 177479.7 | 207059.65
US | 4 | 24 | 15 | 206857 | 177306 | 206857
US | 4 | 24 | 16 | 195017.9 | 167158.2 | 195017.9
US | 4 | 24 | 17 | 196760.55 | 168651.9 | 196760.55
US | 4 | 24 | 18 | 190756.3 | 163505.4 | 190756.3
US | 4 | 24 | 19 | 189779.45 | 162668.1 | 189779.45
US | 4 | 24 | 20 | 190362.55 | 163167.9 | 190362.55
US | 4 | 24 | 21 | 191769.2 | 164373.6 | 191769.2
US | 4 | 24 | 22 | 194734.05 | 166914.9 | 194734.05
US | 4 | 24 | 23 | 193945.15 | 166238.7 | 193945.15
US | 4 | 24 | 24 | 193444.65 | 165809.7 | 193444.65
US | 4 | 25 | 1 | 196498.05 | 168426.9 | 196498.05
US | 4 | 25 | 2 | 192287.2 | 164817.6 | 192287.2
US | 4 | 25 | 3 | 187733 | 160914 | 187733
US | 4 | 25 | 4 | 176268.4 | 151087.2 | 176268.4
US | 4 | 25 | 5 | 166997.6 | 143140.8 | 166997.6
US | 4 | 25 | 6 | 153666.8 | 131714.4 | 153666.8
US | 4 | 25 | 7 | 148797.25 | 127540.5 | 148797.25
US | 4 | 25 | 8 | 146386.45 | 125474.1 | 146386.45
US | 4 | 25 | 9 | 147240.1 | 126205.8 | 147240.1
US | 4 | 25 | 10 | 149116.1 | 127813.8 | 149116.1
US | 4 | 25 | 11 | 162689.8 | 139448.4 | 162689.8
US | 4 | 25 | 12 | 178190.6 | 152734.8 | 178190.6
US | 4 | 25 | 13 | 194255.25 | 166504.5 | 194255.25
US | 4 | 25 | 14 | 206340.4 | 176863.2 | 206340.4
US | 4 | 25 | 15 | 206081.75 | 176641.5 | 206081.75
US | 4 | 25 | 16 | 192648.75 | 165127.5 | 192648.75
US | 4 | 25 | 17 | 195553.4 | 167617.2 | 195553.4
US | 4 | 25 | 18 | 189290.5 | 162249 | 189290.5
US | 4 | 25 | 19 | 192126.55 | 164679.9 | 192126.55
US | 4 | 25 | 20 | 193333.7 | 165714.6 | 193333.7
US | 4 | 25 | 21 | 195410.95 | 167495.1 | 195410.95
US | 4 | 25 | 22 | 194788.3 | 166961.4 | 194788.3
US | 4 | 25 | 23 | 194880.7 | 167040.6 | 194880.7
US | 4 | 25 | 24 | 195819.05 | 167844.9 | 195819.05
US | 4 | 26 | 1 | 196672.35 | 168576.3 | 196672.35
US | 4 | 26 | 2 | 192613.05 | 165096.9 | 192613.05
US | 4 | 26 | 3 | 187733 | 160914 | 187733
US | 4 | 26 | 4 | 176268.4 | 151087.2 | 176268.4
US | 4 | 26 | 5 | 167218.1 | 143329.8 | 167218.1
US | 4 | 26 | 6 | 153666.8 | 131714.4 | 153666.8
US | 4 | 26 | 7 | 148797.25 | 127540.5 | 148797.25
US | 4 | 26 | 8 | 146587 | 125646 | 146587
US | 4 | 26 | 9 | 147210.35 | 126180.3 | 147210.35
US | 4 | 26 | 10 | 150247.65 | 128783.7 | 150247.65
US | 4 | 26 | 11 | 163851.1 | 140443.8 | 163851.1
US | 4 | 26 | 12 | 179583.6 | 153928.8 | 179583.6
US | 4 | 26 | 13 | 194669.3 | 166859.4 | 194669.3
US | 4 | 26 | 14 | 204211.35 | 175038.3 | 204211.35
US | 4 | 26 | 15 | 202814.15 | 173840.7 | 202814.15
US | 4 | 26 | 16 | 188551.3 | 161615.4 | 188551.3
US | 4 | 26 | 17 | 193548.6 | 165898.8 | 193548.6
US | 4 | 26 | 18 | 193600.75 | 165943.5 | 193600.75
US | 4 | 26 | 19 | 193357.85 | 165735.3 | 193357.85
US | 4 | 26 | 20 | 193139.45 | 165548.1 | 193139.45
US | 4 | 26 | 21 | 192754.8 | 165218.4 | 192754.8
US | 4 | 26 | 22 | 193238.5 | 165633 | 193238.5
US | 4 | 26 | 23 | 192945.55 | 165381.9 | 192945.55
US | 4 | 26 | 24 | 193883.9 | 166186.2 | 193883.9
US | 4 | 27 | 1 | 193541.6 | 165892.8 | 193541.6
US | 4 | 27 | 2 | 190395.1 | 163195.8 | 190395.1
US | 4 | 27 | 3 | 186993.8 | 160280.4 | 186993.8
US | 4 | 27 | 4 | 176412.6 | 151210.8 | 176412.6
US | 4 | 27 | 5 | 168226.45 | 144194.1 | 168226.45
US | 4 | 27 | 6 | 151195.8 | 129596.4 | 151195.8
US | 4 | 27 | 7 | 146471.85 | 125547.3 | 146471.85
US | 4 | 27 | 8 | 143007.2 | 122577.6 | 143007.2
US | 4 | 27 | 9 | 143175.9 | 122722.2 | 143175.9
US | 4 | 27 | 10 | 144105.15 | 123518.7 | 144105.15
US | 4 | 27 | 11 | 148647.1 | 127411.8 | 148647.1
US | 4 | 27 | 12 | 155207.15 | 133034.7 | 155207.15
US | 4 | 27 | 13 | 158954.95 | 136247.1 | 158954.95
US | 4 | 27 | 14 | 167030.15 | 143168.7 | 167030.15
US | 4 | 27 | 15 | 168303.8 | 144260.4 | 168303.8
US | 4 | 27 | 16 | 164814.3 | 141269.4 | 164814.3
US | 4 | 27 | 17 | 170402.75 | 146059.5 | 170402.75
US | 4 | 27 | 18 | 166471.9 | 142690.2 | 166471.9
US | 4 | 27 | 19 | 166619.25 | 142816.5 | 166619.25
US | 4 | 27 | 20 | 167342 | 143436 | 167342
US | 4 | 27 | 21 | 167836.9 | 143860.2 | 167836.9
US | 4 | 27 | 22 | 170005.5 | 145719 | 170005.5
US | 4 | 27 | 23 | 172203.5 | 147603 | 172203.5
US | 4 | 27 | 24 | 172184.95 | 147587.1 | 172184.95
US | 4 | 28 | 1 | 171925.6 | 147364.8 | 171925.6
US | 4 | 28 | 2 | 170903.25 | 146488.5 | 170903.25
US | 4 | 28 | 3 | 170892.05 | 146478.9 | 170892.05
US | 4 | 28 | 4 | 168547.05 | 144468.9 | 168547.05
US | 4 | 28 | 5 | 163882.6 | 140470.8 | 163882.6
US | 4 | 28 | 6 | 151195.8 | 129596.4 | 151195.8
US | 4 | 28 | 7 | 146471.85 | 125547.3 | 146471.85
US | 4 | 28 | 8 | 142759.4 | 122365.2 | 142759.4
US | 4 | 28 | 9 | 142927.75 | 122509.5 | 142927.75
US | 4 | 28 | 10 | 143904.6 | 123346.8 | 143904.6
US | 4 | 28 | 11 | 149123.45 | 127820.1 | 149123.45
US | 4 | 28 | 12 | 154824.6 | 132706.8 | 154824.6
US | 4 | 28 | 13 | 158436.95 | 135803.1 | 158436.95
US | 4 | 28 | 14 | 165285.75 | 141673.5 | 165285.75
US | 4 | 28 | 15 | 166269.95 | 142517.1 | 166269.95
US | 4 | 28 | 16 | 164814.3 | 141269.4 | 164814.3
US | 4 | 28 | 17 | 172144.35 | 147552.3 | 172144.35
US | 4 | 28 | 18 | 166997.6 | 143140.8 | 166997.6
US | 4 | 28 | 19 | 166960.85 | 143109.3 | 166960.85
US | 4 | 28 | 20 | 167342 | 143436 | 167342
US | 4 | 28 | 21 | 167836.9 | 143860.2 | 167836.9
US | 4 | 28 | 22 | 170005.5 | 145719 | 170005.5
US | 4 | 28 | 23 | 172203.5 | 147603 | 172203.5
US | 4 | 28 | 24 | 172374.3 | 147749.4 | 172374.3
US | 4 | 29 | 1 | 174147.05 | 149268.9 | 174147.05
US | 4 | 29 | 2 | 175754.95 | 150647.1 | 175754.95
US | 4 | 29 | 3 | 174043.1 | 149179.8 | 174043.1
US | 4 | 29 | 4 | 169657.25 | 145420.5 | 169657.25
US | 4 | 29 | 5 | 163882.6 | 140470.8 | 163882.6
US | 4 | 29 | 6 | 153666.8 | 131714.4 | 153666.8
US | 4 | 29 | 7 | 148797.25 | 127540.5 | 148797.25
US | 4 | 29 | 8 | 146138.65 | 125261.7 | 146138.65
US | 4 | 29 | 9 | 146992.3 | 125993.4 | 146992.3
US | 4 | 29 | 10 | 149116.1 | 127813.8 | 149116.1
US | 4 | 29 | 11 | 162981.7 | 139698.6 | 162981.7
US | 4 | 29 | 12 | 176249.5 | 151071 | 176249.5
US | 4 | 29 | 13 | 191547.65 | 164183.7 | 191547.65
US | 4 | 29 | 14 | 201685.75 | 172873.5 | 201685.75
US | 4 | 29 | 15 | 196189.35 | 168162.3 | 196189.35
US | 4 | 29 | 16 | 189742.35 | 162636.3 | 189742.35
US | 4 | 29 | 17 | 193548.6 | 165898.8 | 193548.6
US | 4 | 29 | 18 | 193600.75 | 165943.5 | 193600.75
US | 4 | 29 | 19 | 194089.7 | 166362.6 | 194089.7
US | 4 | 29 | 20 | 193357.85 | 165735.3 | 193357.85
US | 4 | 29 | 21 | 193354.7 | 165732.6 | 193354.7
US | 4 | 29 | 22 | 193238.5 | 165633 | 193238.5
US | 4 | 29 | 23 | 193545.1 | 165895.8 | 193545.1
US | 4 | 29 | 24 | 194483.8 | 166700.4 | 194483.8
US | 4 | 30 | 1 | 193541.6 | 165892.8 | 193541.6
US | 4 | 30 | 2 | 190395.1 | 163195.8 | 190395.1
US | 4 | 30 | 3 | 186427.5 | 159795 | 186427.5
US | 4 | 30 | 4 | 176617 | 151386 | 176617
US | 4 | 30 | 5 | 168226.45 | 144194.1 | 168226.45
US | 4 | 30 | 6 | 153666.8 | 131714.4 | 153666.8
US | 4 | 30 | 7 | 148545.25 | 127324.5 | 148545.25
US | 4 | 30 | 8 | 145886.65 | 125045.7 | 145886.65
US | 4 | 30 | 9 | 146740.3 | 125777.4 | 146740.3
US | 4 | 30 | 10 | 149116.1 | 127813.8 | 149116.1
US | 4 | 30 | 11 | 160778.8 | 137810.4 | 160778.8
US | 4 | 30 | 12 | 172771.55 | 148089.9 | 172771.55
US | 4 | 30 | 13 | 188551.65 | 161615.7 | 188551.65
US | 4 | 30 | 14 | 197078.7 | 168924.6 | 197078.7
US | 4 | 30 | 15 | 195487.95 | 167561.1 | 195487.95
US | 4 | 30 | 16 | 193942 | 166236 | 193942
US | 4 | 30 | 17 | 192868.9 | 165316.2 | 192868.9
US | 4 | 30 | 18 | 192650.5 | 165129 | 192650.5
US | 4 | 30 | 19 | 192539.55 | 165033.9 | 192539.55
US | 4 | 30 | 20 | 192539.55 | 165033.9 | 192539.55
US | 4 | 30 | 21 | 192881.85 | 165327.3 | 192881.85
US | 4 | 30 | 22 | 193365.2 | 165741.6 | 193365.2
US | 4 | 30 | 23 | 192945.55 | 165381.9 | 192945.55
US | 4 | 30 | 24 | 193883.9 | 166186.2 | 193883.9
US | 5 | 1 | 1 | 192941.7 | 165378.6 | 192941.7
US | 5 | 1 | 2 | 190176.7 | 163008.6 | 190176.7
US | 5 | 1 | 3 | 186478.95 | 159839.1 | 186478.95
US | 5 | 1 | 4 | 176050.7 | 150900.6 | 176050.7
US | 5 | 1 | 5 | 168226.45 | 144194.1 | 168226.45
US | 5 | 1 | 6 | 153159.65 | 131279.7 | 153159.65
US | 5 | 1 | 7 | 148093.05 | 126936.9 | 148093.05
US | 5 | 1 | 8 | 145434.45 | 124658.1 | 145434.45
US | 5 | 1 | 9 | 146288.1 | 125389.8 | 146288.1
US | 5 | 1 | 10 | 148663.9 | 127426.2 | 148663.9
US | 5 | 1 | 11 | 161631.4 | 138541.2 | 161631.4
US | 5 | 1 | 12 | 173210.1 | 148465.8 | 173210.1
US | 5 | 1 | 13 | 186624.2 | 159963.6 | 186624.2
US | 5 | 1 | 14 | 193777.85 | 166095.3 | 193777.85
US | 5 | 1 | 15 | 193431.7 | 165798.6 | 193431.7
US | 5 | 1 | 16 | 192625.3 | 165107.4 | 192625.3
US | 5 | 1 | 17 | 192284.05 | 164814.9 | 192284.05
US | 5 | 1 | 18 | 192284.05 | 164814.9 | 192284.05
US | 5 | 1 | 19 | 192939.6 | 165376.8 | 192939.6
US | 5 | 1 | 20 | 192339 | 164862 | 192339
US | 5 | 1 | 21 | 192240.3 | 164777.4 | 192240.3
US | 5 | 1 | 22 | 192724 | 165192 | 192724
US | 5 | 1 | 23 | 192431.05 | 164940.9 | 192431.05
US | 5 | 1 | 24 | 193683.35 | 166014.3 | 193683.35
US | 5 | 2 | 1 | 193341.75 | 165721.5 | 193341.75
US | 5 | 2 | 2 | 189810.25 | 162694.5 | 189810.25
US | 5 | 2 | 3 | 186383.05 | 159756.9 | 186383.05
US | 5 | 2 | 4 | 175893.9 | 150766.2 | 175893.9
US | 5 | 2 | 5 | 168018.55 | 144015.9 | 168018.55
US | 5 | 2 | 6 | 153159.65 | 131279.7 | 153159.65
US | 5 | 2 | 7 | 148093.05 | 126936.9 | 148093.05
US | 5 | 2 | 8 | 145434.45 | 124658.1 | 145434.45
US | 5 | 2 | 9 | 146288.1 | 125389.8 | 146288.1
US | 5 | 2 | 10 | 148663.9 | 127426.2 | 148663.9
US | 5 | 2 | 11 | 161631.4 | 138541.2 | 161631.4
US | 5 | 2 | 12 | 177913.05 | 152496.9 | 177913.05
US | 5 | 2 | 13 | 190827.35 | 163566.3 | 190827.35
US | 5 | 2 | 14 | 201910.1 | 173065.8 | 201910.1
US | 5 | 2 | 15 | 194944.75 | 167095.5 | 194944.75
US | 5 | 2 | 16 | 192063.55 | 164625.9 | 192063.55
US | 5 | 2 | 17 | 193234.3 | 165629.4 | 193234.3
US | 5 | 2 | 18 | 192502.45 | 165002.1 | 192502.45
US | 5 | 2 | 19 | 192773 | 165234 | 192773
US | 5 | 2 | 20 | 192773 | 165234 | 192773
US | 5 | 2 | 21 | 193115.3 | 165527.4 | 193115.3
US | 5 | 2 | 22 | 193638.55 | 165975.9 | 193638.55
US | 5 | 2 | 23 | 193305.7 | 165690.6 | 193305.7
US | 5 | 2 | 24 | 194117.35 | 166386.3 | 194117.35
US | 5 | 3 | 1 | 193175.15 | 165578.7 | 193175.15
US | 5 | 3 | 2 | 189810.25 | 162694.5 | 189810.25
US | 5 | 3 | 3 | 186383.05 | 159756.9 | 186383.05
US | 5 | 3 | 4 | 176216.25 | 151042.5 | 176216.25
US | 5 | 3 | 5 | 168018.55 | 144015.9 | 168018.55
US | 5 | 3 | 6 | 153159.65 | 131279.7 | 153159.65
US | 5 | 3 | 7 | 148344.7 | 127152.6 | 148344.7
US | 5 | 3 | 8 | 145934.25 | 125086.5 | 145934.25
US | 5 | 3 | 9 | 146787.9 | 125818.2 | 146787.9
US | 5 | 3 | 10 | 148663.9 | 127426.2 | 148663.9
US | 5 | 3 | 11 | 161631.4 | 138541.2 | 161631.4
US | 5 | 3 | 12 | 176679.3 | 151439.4 | 176679.3
US | 5 | 3 | 13 | 190827.35 | 163566.3 | 190827.35
US | 5 | 3 | 14 | 201910.1 | 173065.8 | 201910.1
US | 5 | 3 | 15 | 196151.9 | 168130.2 | 196151.9
US | 5 | 3 | 16 | 188072.5 | 161205 | 188072.5
US | 5 | 3 | 17 | 193234.3 | 165629.4 | 193234.3
US | 5 | 3 | 18 | 192502.45 | 165002.1 | 192502.45
US | 5 | 3 | 19 | 192773 | 165234 | 192773
US | 5 | 3 | 20 | 192773 | 165234 | 192773
US | 5 | 3 | 21 | 192988.25 | 165418.5 | 192988.25
US | 5 | 3 | 22 | 193471.95 | 165833.1 | 193471.95
US | 5 | 3 | 23 | 193179 | 165582 | 193179
US | 5 | 3 | 24 | 194117.35 | 166386.3 | 194117.35
US | 5 | 4 | 1 | 193175.15 | 165578.7 | 193175.15
US | 5 | 4 | 2 | 190028.65 | 162881.7 | 190028.65
US | 5 | 4 | 3 | 186383.05 | 159756.9 | 186383.05
US | 5 | 4 | 4 | 175842.45 | 150722.1 | 175842.45
US | 5 | 4 | 5 | 168018.55 | 144015.9 | 168018.55
US | 5 | 4 | 6 | 151184.25 | 129586.5 | 151184.25
US | 5 | 4 | 7 | 146208.65 | 125321.7 | 146208.65
US | 5 | 4 | 8 | 142208.85 | 121893.3 | 142208.85
US | 5 | 4 | 9 | 142377.55 | 122037.9 | 142377.55
US | 5 | 4 | 10 | 143606.05 | 123090.9 | 143606.05
US | 5 | 4 | 11 | 148440.6 | 127234.8 | 148440.6
US | 5 | 4 | 12 | 154526.05 | 132450.9 | 154526.05
US | 5 | 4 | 13 | 157394.65 | 134909.7 | 157394.65
US | 5 | 4 | 14 | 163590.35 | 140220.3 | 163590.35
US | 5 | 4 | 15 | 163951.9 | 140530.2 | 163951.9
US | 5 | 4 | 16 | 166449.15 | 142670.7 | 166449.15
US | 5 | 4 | 17 | 166052.6 | 142330.8 | 166052.6
US | 5 | 4 | 18 | 166052.6 | 142330.8 | 166052.6
US | 5 | 4 | 19 | 166541.55 | 142749.9 | 166541.55
US | 5 | 4 | 20 | 167264.3 | 143369.4 | 167264.3
US | 5 | 4 | 21 | 167759.2 | 143793.6 | 167759.2
US | 5 | 4 | 22 | 169927.45 | 145652.1 | 169927.45
US | 5 | 4 | 23 | 172125.45 | 147536.1 | 172125.45
US | 5 | 4 | 24 | 172296.6 | 147682.8 | 172296.6
US | 5 | 5 | 1 | 172947.6 | 148240.8 | 172947.6
US | 5 | 5 | 2 | 175677.25 | 150580.5 | 175677.25
US | 5 | 5 | 3 | 173669.65 | 148859.7 | 173669.65
US | 5 | 5 | 4 | 168603.05 | 144516.9 | 168603.05
US | 5 | 5 | 5 | 162828.4 | 139567.2 | 162828.4
US | 5 | 5 | 6 | 151184.25 | 129586.5 | 151184.25
US | 5 | 5 | 7 | 146460.3 | 125537.4 | 146460.3
US | 5 | 5 | 8 | 142708.65 | 122321.7 | 142708.65
US | 5 | 5 | 9 | 142877.35 | 122466.3 | 142877.35
US | 5 | 5 | 10 | 143606.05 | 123090.9 | 143606.05
US | 5 | 5 | 11 | 148824.9 | 127564.2 | 148824.9
US | 5 | 5 | 12 | 154526.05 | 132450.9 | 154526.05
US | 5 | 5 | 13 | 157394.65 | 134909.7 | 157394.65
US | 5 | 5 | 14 | 163590.35 | 140220.3 | 163590.35
US | 5 | 5 | 15 | 164142.65 | 140693.7 | 164142.65
US | 5 | 5 | 16 | 164624.25 | 141106.5 | 164624.25
US | 5 | 5 | 17 | 169591.1 | 145363.8 | 169591.1
US | 5 | 5 | 18 | 172066.3 | 147485.4 | 172066.3
US | 5 | 5 | 19 | 170549.05 | 146184.9 | 170549.05
US | 5 | 5 | 20 | 169252.65 | 145073.7 | 169252.65
US | 5 | 5 | 21 | 171224.2 | 146763.6 | 171224.2
US | 5 | 5 | 22 | 173138.7 | 148404.6 | 173138.7
US | 5 | 5 | 23 | 178524.5 | 153021 | 178524.5
US | 5 | 5 | 24 | 176923.95 | 151649.1 | 176923.95
US | 5 | 6 | 1 | 177818.2 | 152415.6 | 177818.2
US | 5 | 6 | 2 | 174844.25 | 149866.5 | 174844.25
US | 5 | 6 | 3 | 173426.75 | 148651.5 | 173426.75
US | 5 | 6 | 4 | 168458.15 | 144392.7 | 168458.15
US | 5 | 6 | 5 | 160968.85 | 137973.3 | 160968.85
US | 5 | 6 | 6 | 153159.65 | 131279.7 | 153159.65
US | 5 | 6 | 7 | 148344.7 | 127152.6 | 148344.7
US | 5 | 6 | 8 | 145934.25 | 125086.5 | 145934.25
US | 5 | 6 | 9 | 146787.9 | 125818.2 | 146787.9
US | 5 | 6 | 10 | 148663.9 | 127426.2 | 148663.9
US | 5 | 6 | 11 | 161631.4 | 138541.2 | 161631.4
US | 5 | 6 | 12 | 175472.15 | 150404.7 | 175472.15
US | 5 | 6 | 13 | 189620.2 | 162531.6 | 189620.2
US | 5 | 6 | 14 | 200702.95 | 172031.1 | 200702.95
US | 5 | 6 | 15 | 195412.35 | 167496.3 | 195412.35
US | 5 | 6 | 16 | 189836.5 | 162717 | 189836.5
US | 5 | 6 | 17 | 193067.7 | 165486.6 | 193067.7
US | 5 | 6 | 18 | 193234.3 | 165629.4 | 193234.3
US | 5 | 6 | 19 | 193723.25 | 166048.5 | 193723.25
US | 5 | 6 | 20 | 193217.85 | 165615.3 | 193217.85
US | 5 | 6 | 21 | 193206.65 | 165605.7 | 193206.65
US | 5 | 6 | 22 | 193690.35 | 166020.3 | 193690.35
US | 5 | 6 | 23 | 193397.4 | 165769.2 | 193397.4
US | 5 | 6 | 24 | 194335.75 | 166573.5 | 194335.75
US | 5 | 7 | 1 | 194510.75 | 166723.5 | 194510.75
US | 5 | 7 | 2 | 191230.9 | 163912.2 | 191230.9
US | 5 | 7 | 3 | 187015.15 | 160298.7 | 187015.15
US | 5 | 7 | 4 | 176204.35 | 151032.3 | 176204.35
US | 5 | 7 | 5 | 168018.55 | 144015.9 | 168018.55
US | 5 | 7 | 6 | 153159.65 | 131279.7 | 153159.65
US | 5 | 7 | 7 | 148344.7 | 127152.6 | 148344.7
US | 5 | 7 | 8 | 145686.1 | 124873.8 | 145686.1
US | 5 | 7 | 9 | 146539.75 | 125605.5 | 146539.75
US | 5 | 7 | 10 | 148663.9 | 127426.2 | 148663.9
US | 5 | 7 | 11 | 161631.4 | 138541.2 | 161631.4
US | 5 | 7 | 12 | 175472.15 | 150404.7 | 175472.15
US | 5 | 7 | 13 | 189620.2 | 162531.6 | 189620.2
US | 5 | 7 | 14 | 198953.65 | 170531.7 | 198953.65
US | 5 | 7 | 15 | 195412.35 | 167496.3 | 195412.35
US | 5 | 7 | 16 | 193575.55 | 165921.9 | 193575.55
US | 5 | 7 | 17 | 193234.3 | 165629.4 | 193234.3
US | 5 | 7 | 18 | 192502.45 | 165002.1 | 192502.45
US | 5 | 7 | 19 | 192773 | 165234 | 192773
US | 5 | 7 | 20 | 192773 | 165234 | 192773
US | 5 | 7 | 21 | 192988.25 | 165418.5 | 192988.25
US | 5 | 7 | 22 | 193471.95 | 165833.1 | 193471.95
US | 5 | 7 | 23 | 193179 | 165582 | 193179
US | 5 | 7 | 24 | 194117.35 | 166386.3 | 194117.35
US | 5 | 8 | 1 | 193175.15 | 165578.7 | 193175.15
US | 5 | 8 | 2 | 189810.25 | 162694.5 | 189810.25
US | 5 | 8 | 3 | 186383.05 | 159756.9 | 186383.05
US | 5 | 8 | 4 | 175842.45 | 150722.1 | 175842.45
US | 5 | 8 | 5 | 168018.55 | 144015.9 | 168018.55
US | 5 | 8 | 6 | 153159.65 | 131279.7 | 153159.65
US | 5 | 8 | 7 | 148093.05 | 126936.9 | 148093.05
US | 5 | 8 | 8 | 145434.45 | 124658.1 | 145434.45
US | 5 | 8 | 9 | 146288.1 | 125389.8 | 146288.1
US | 5 | 8 | 10 | 147885.15 | 126758.7 | 147885.15
US | 5 | 8 | 11 | 158688.25 | 136018.5 | 158688.25
US | 5 | 8 | 12 | 171994.55 | 147423.9 | 171994.55
US | 5 | 8 | 13 | 183169 | 157002 | 183169
US | 5 | 8 | 14 | 193777.85 | 166095.3 | 193777.85
US | 5 | 8 | 15 | 194432.35 | 166656.3 | 194432.35
US | 5 | 8 | 16 | 192843.7 | 165294.6 | 192843.7
US | 5 | 8 | 17 | 192284.05 | 164814.9 | 192284.05
US | 5 | 8 | 18 | 192284.05 | 164814.9 | 192284.05
US | 5 | 8 | 19 | 192773 | 165234 | 192773
US | 5 | 8 | 20 | 192773 | 165234 | 192773
US | 5 | 8 | 21 | 193115.3 | 165527.4 | 193115.3
US | 5 | 8 | 22 | 193471.95 | 165833.1 | 193471.95
US | 5 | 8 | 23 | 193179 | 165582 | 193179
US | 5 | 8 | 24 | 194117.35 | 166386.3 | 194117.35
US | 5 | 9 | 1 | 193175.15 | 165578.7 | 193175.15
US | 5 | 9 | 2 | 189810.25 | 162694.5 | 189810.25
US | 5 | 9 | 3 | 186383.05 | 159756.9 | 186383.05
US | 5 | 9 | 4 | 175842.45 | 150722.1 | 175842.45
US | 5 | 9 | 5 | 168018.55 | 144015.9 | 168018.55
US | 5 | 9 | 6 | 153159.65 | 131279.7 | 153159.65
US | 5 | 9 | 7 | 148093.05 | 126936.9 | 148093.05
US | 5 | 9 | 8 | 145434.45 | 124658.1 | 145434.45
US | 5 | 9 | 9 | 146288.1 | 125389.8 | 146288.1
US | 5 | 9 | 10 | 147885.15 | 126758.7 | 147885.15
US | 5 | 9 | 11 | 158688.25 | 136018.5 | 158688.25
US | 5 | 9 | 12 | 171994.55 | 147423.9 | 171994.55
US | 5 | 9 | 13 | 183169 | 157002 | 183169
US | 5 | 9 | 14 | 193777.85 | 166095.3 | 193777.85
US | 5 | 9 | 15 | 194432.35 | 166656.3 | 194432.35
US | 5 | 9 | 16 | 192843.7 | 165294.6 | 192843.7
US | 5 | 9 | 17 | 192502.45 | 165002.1 | 192502.45
US | 5 | 9 | 18 | 192284.05 | 164814.9 | 192284.05
US | 5 | 9 | 19 | 192773 | 165234 | 192773
US | 5 | 9 | 20 | 192900.05 | 165342.9 | 192900.05
US | 5 | 9 | 21 | 193154.85 | 165561.3 | 193154.85
US | 5 | 9 | 22 | 193037.95 | 165461.1 | 193037.95
US | 5 | 9 | 23 | 192745 | 165210 | 192745
US | 5 | 9 | 24 | 194244.4 | 166495.2 | 194244.4
US | 5 | 10 | 1 | 193175.15 | 165578.7 | 193175.15
US | 5 | 10 | 2 | 189810.25 | 162694.5 | 189810.25
US | 5 | 10 | 3 | 186383.05 | 159756.9 | 186383.05
US | 5 | 10 | 4 | 175893.9 | 150766.2 | 175893.9
US | 5 | 10 | 5 | 168070 | 144060 | 168070
US | 5 | 10 | 6 | 153159.65 | 131279.7 | 153159.65
US | 5 | 10 | 7 | 148093.05 | 126936.9 | 148093.05
US | 5 | 10 | 8 | 145434.45 | 124658.1 | 145434.45
US | 5 | 10 | 9 | 146288.1 | 125389.8 | 146288.1
US | 5 | 10 | 10 | 148663.9 | 127426.2 | 148663.9
US | 5 | 10 | 11 | 159428.5 | 136653 | 159428.5
US | 5 | 10 | 12 | 174197.1 | 149311.8 | 174197.1
US | 5 | 10 | 13 | 186624.2 | 159963.6 | 186624.2
US | 5 | 10 | 14 | 197233.05 | 169056.9 | 197233.05
US | 5 | 10 | 15 | 195412.35 | 167496.3 | 195412.35
US | 5 | 10 | 16 | 193575.55 | 165921.9 | 193575.55
US | 5 | 10 | 17 | 192729.25 | 165196.5 | 192729.25
US | 5 | 10 | 18 | 192502.45 | 165002.1 | 192502.45
US | 5 | 10 | 19 | 192773 | 165234 | 192773
US | 5 | 10 | 20 | 192773 | 165234 | 192773
US | 5 | 10 | 21 | 192988.25 | 165418.5 | 192988.25
US | 5 | 10 | 22 | 193471.95 | 165833.1 | 193471.95
US | 5 | 10 | 23 | 193179 | 165582 | 193179
US | 5 | 10 | 24 | 194117.35 | 166386.3 | 194117.35
US | 5 | 11 | 1 | 193175.15 | 165578.7 | 193175.15
US | 5 | 11 | 2 | 190028.65 | 162881.7 | 190028.65
US | 5 | 11 | 3 | 186331.6 | 159712.8 | 186331.6
US | 5 | 11 | 4 | 175842.45 | 150722.1 | 175842.45
US | 5 | 11 | 5 | 168018.55 | 144015.9 | 168018.55
US | 5 | 11 | 6 | 151184.25 | 129586.5 | 151184.25
US | 5 | 11 | 7 | 146208.65 | 125321.7 | 146208.65
US | 5 | 11 | 8 | 142208.85 | 121893.3 | 142208.85
US | 5 | 11 | 9 | 142377.55 | 122037.9 | 142377.55
US | 5 | 11 | 10 | 143025.4 | 122593.2 | 143025.4
US | 5 | 11 | 11 | 147596.05 | 126510.9 | 147596.05
US | 5 | 11 | 12 | 154177.45 | 132152.1 | 154177.45
US | 5 | 11 | 13 | 157394.65 | 134909.7 | 157394.65
US | 5 | 11 | 14 | 163590.35 | 140220.3 | 163590.35
US | 5 | 11 | 15 | 161933.1 | 138799.8 | 161933.1
US | 5 | 11 | 16 | 166449.15 | 142670.7 | 166449.15
US | 5 | 11 | 17 | 166052.6 | 142330.8 | 166052.6
US | 5 | 11 | 18 | 166052.6 | 142330.8 | 166052.6
US | 5 | 11 | 19 | 166541.55 | 142749.9 | 166541.55
US | 5 | 11 | 20 | 167264.3 | 143369.4 | 167264.3
US | 5 | 11 | 21 | 167798.75 | 143827.5 | 167798.75
US | 5 | 11 | 22 | 169967.35 | 145686.3 | 169967.35
US | 5 | 11 | 23 | 172125.45 | 147536.1 | 172125.45
US | 5 | 11 | 24 | 172107.25 | 147520.5 | 172107.25
US | 5 | 12 | 1 | 171847.55 | 147297.9 | 171847.55
US | 5 | 12 | 2 | 170451.4 | 146101.2 | 170451.4
US | 5 | 12 | 3 | 168686 | 144588 | 168686
US | 5 | 12 | 4 | 164413.55 | 140925.9 | 164413.55
US | 5 | 12 | 5 | 159415.2 | 136641.6 | 159415.2
US | 5 | 12 | 6 | 151184.25 | 129586.5 | 151184.25
US | 5 | 12 | 7 | 146208.65 | 125321.7 | 146208.65
US | 5 | 12 | 8 | 142208.85 | 121893.3 | 142208.85
US | 5 | 12 | 9 | 142377.55 | 122037.9 | 142377.55
US | 5 | 12 | 10 | 143606.05 | 123090.9 | 143606.05
US | 5 | 12 | 11 | 148824.9 | 127564.2 | 148824.9
US | 5 | 12 | 12 | 154526.05 | 132450.9 | 154526.05
US | 5 | 12 | 13 | 157394.65 | 134909.7 | 157394.65
US | 5 | 12 | 14 | 163590.35 | 140220.3 | 163590.35
US | 5 | 12 | 15 | 164142.65 | 140693.7 | 164142.65
US | 5 | 12 | 16 | 169716.05 | 145470.9 | 169716.05
US | 5 | 12 | 17 | 166394.2 | 142623.6 | 166394.2
US | 5 | 12 | 18 | 166052.6 | 142330.8 | 166052.6
US | 5 | 12 | 19 | 166541.55 | 142749.9 | 166541.55
US | 5 | 12 | 20 | 167303.85 | 143403.3 | 167303.85
US | 5 | 12 | 21 | 167798.75 | 143827.5 | 167798.75
US | 5 | 12 | 22 | 169967.35 | 145686.3 | 169967.35
US | 5 | 12 | 23 | 172125.45 | 147536.1 | 172125.45
US | 5 | 12 | 24 | 172107.25 | 147520.5 | 172107.25
US | 5 | 13 | 1 | 171847.55 | 147297.9 | 171847.55
US | 5 | 13 | 2 | 170451.4 | 146101.2 | 170451.4
US | 5 | 13 | 3 | 168686 | 144588 | 168686
US | 5 | 13 | 4 | 169214.15 | 145040.7 | 169214.15
US | 5 | 13 | 5 | 162433.95 | 139229.1 | 162433.95
US | 5 | 13 | 6 | 153159.65 | 131279.7 | 153159.65
US | 5 | 13 | 7 | 148344.7 | 127152.6 | 148344.7
US | 5 | 13 | 8 | 145686.1 | 124873.8 | 145686.1
US | 5 | 13 | 9 | 146787.9 | 125818.2 | 146787.9
US | 5 | 13 | 10 | 148663.9 | 127426.2 | 148663.9
US | 5 | 13 | 11 | 161631.4 | 138541.2 | 161631.4
US | 5 | 13 | 12 | 176679.3 | 151439.4 | 176679.3
US | 5 | 13 | 13 | 190371.3 | 163175.4 | 190371.3
US | 5 | 13 | 14 | 200702.95 | 172031.1 | 200702.95
US | 5 | 13 | 15 | 195412.35 | 167496.3 | 195412.35
US | 5 | 13 | 16 | 193336.5 | 165717 | 193336.5
US | 5 | 13 | 17 | 193234.3 | 165629.4 | 193234.3
US | 5 | 13 | 18 | 192284.05 | 164814.9 | 192284.05
US | 5 | 13 | 19 | 192773 | 165234 | 192773
US | 5 | 13 | 20 | 192773 | 165234 | 192773
US | 5 | 13 | 21 | 192988.25 | 165418.5 | 192988.25
US | 5 | 13 | 22 | 193598.65 | 165941.7 | 193598.65
US | 5 | 13 | 23 | 193305.7 | 165690.6 | 193305.7
US | 5 | 13 | 24 | 194244.4 | 166495.2 | 194244.4
US | 5 | 14 | 1 | 193302.2 | 165687.6 | 193302.2
US | 5 | 14 | 2 | 189810.25 | 162694.5 | 189810.25
US | 5 | 14 | 3 | 186383.05 | 159756.9 | 186383.05
US | 5 | 14 | 4 | 175893.9 | 150766.2 | 175893.9
US | 5 | 14 | 5 | 168018.55 | 144015.9 | 168018.55
US | 5 | 14 | 6 | 153159.65 | 131279.7 | 153159.65
US | 5 | 14 | 7 | 148093.05 | 126936.9 | 148093.05
US | 5 | 14 | 8 | 145434.45 | 124658.1 | 145434.45
US | 5 | 14 | 9 | 146288.1 | 125389.8 | 146288.1
US | 5 | 14 | 10 | 148663.9 | 127426.2 | 148663.9
US | 5 | 14 | 11 | 161631.4 | 138541.2 | 161631.4
US | 5 | 14 | 12 | 175472.15 | 150404.7 | 175472.15
US | 5 | 14 | 13 | 188345.15 | 161438.7 | 188345.15
US | 5 | 14 | 14 | 197233.05 | 169056.9 | 197233.05
US | 5 | 14 | 15 | 194432.35 | 166656.3 | 194432.35
US | 5 | 14 | 16 | 192843.7 | 165294.6 | 192843.7
US | 5 | 14 | 17 | 192284.05 | 164814.9 | 192284.05
US | 5 | 14 | 18 | 192284.05 | 164814.9 | 192284.05
US | 5 | 14 | 19 | 192939.6 | 165376.8 | 192939.6
US | 5 | 14 | 20 | 192025.05 | 164592.9 | 192025.05
US | 5 | 14 | 21 | 192438.05 | 164946.9 | 192438.05
US | 5 | 14 | 22 | 193497.5 | 165855 | 193497.5
US | 5 | 14 | 23 | 192685.85 | 165159.3 | 192685.85
US | 5 | 14 | 24 | 193624.55 | 165963.9 | 193624.55
US | 5 | 15 | 1 | 192682.35 | 165156.3 | 192682.35
US | 5 | 15 | 2 | 189376.25 | 162322.5 | 189376.25
US | 5 | 15 | 3 | 186510.1 | 159865.8 | 186510.1
US | 5 | 15 | 4 | 175893.9 | 150766.2 | 175893.9
US | 5 | 15 | 5 | 168070 | 144060 | 168070
US | 5 | 15 | 6 | 153159.65 | 131279.7 | 153159.65
US | 5 | 15 | 7 | 148093.05 | 126936.9 | 148093.05
US | 5 | 15 | 8 | 145434.45 | 124658.1 | 145434.45
US | 5 | 15 | 9 | 146288.1 | 125389.8 | 146288.1
US | 5 | 15 | 10 | 147885.15 | 126758.7 | 147885.15
US | 5 | 15 | 11 | 158688.25 | 136018.5 | 158688.25
US | 5 | 15 | 12 | 170993.9 | 146566.2 | 170993.9
US | 5 | 15 | 13 | 182168.7 | 156144.6 | 182168.7
US | 5 | 15 | 14 | 192628.8 | 165110.4 | 192628.8
US | 5 | 15 | 15 | 193260.55 | 165651.9 | 193260.55
US | 5 | 15 | 16 | 192625.3 | 165107.4 | 192625.3
US | 5 | 15 | 17 | 192411.1 | 164923.8 | 192411.1
US | 5 | 15 | 18 | 192411.1 | 164923.8 | 192411.1
US | 5 | 15 | 19 | 192939.6 | 165376.8 | 192939.6
US | 5 | 15 | 20 | 192939.6 | 165376.8 | 192939.6
US | 5 | 15 | 21 | 192554.25 | 165046.5 | 192554.25
US | 5 | 15 | 22 | 193037.95 | 165461.1 | 193037.95
US | 5 | 15 | 23 | 192431.05 | 164940.9 | 192431.05
US | 5 | 15 | 24 | 193369.4 | 165745.2 | 193369.4
US | 5 | 16 | 1 | 192741.15 | 165206.7 | 192741.15
US | 5 | 16 | 2 | 189937.3 | 162803.4 | 189937.3
US | 5 | 16 | 3 | 186383.05 | 159756.9 | 186383.05
US | 5 | 16 | 4 | 175893.9 | 150766.2 | 175893.9
US | 5 | 16 | 5 | 168070 | 144060 | 168070
US | 5 | 16 | 6 | 153159.65 | 131279.7 | 153159.65
US | 5 | 16 | 7 | 148093.05 | 126936.9 | 148093.05
US | 5 | 16 | 8 | 145434.45 | 124658.1 | 145434.45
US | 5 | 16 | 9 | 146288.1 | 125389.8 | 146288.1
US | 5 | 16 | 10 | 147885.15 | 126758.7 | 147885.15
US | 5 | 16 | 11 | 158688.25 | 136018.5 | 158688.25
US | 5 | 16 | 12 | 171994.55 | 147423.9 | 171994.55
US | 5 | 16 | 13 | 182168.7 | 156144.6 | 182168.7
US | 5 | 16 | 14 | 192777.2 | 165237.6 | 192777.2
US | 5 | 16 | 15 | 193283.3 | 165671.4 | 193283.3
US | 5 | 16 | 16 | 192625.3 | 165107.4 | 192625.3
US | 5 | 16 | 17 | 192411.1 | 164923.8 | 192411.1
US | 5 | 16 | 18 | 191850.05 | 164442.9 | 191850.05
US | 5 | 16 | 19 | 192222.8 | 164762.4 | 192222.8
US | 5 | 16 | 20 | 192798.9 | 165256.2 | 192798.9
US | 5 | 16 | 21 | 193308.5 | 165693 | 193308.5
US | 5 | 16 | 22 | 193792.2 | 166107.6 | 193792.2
US | 5 | 16 | 23 | 194012.35 | 166296.3 | 194012.35
US | 5 | 16 | 24 | 194200.3 | 166457.4 | 194200.3
US | 5 | 17 | 1 | 192682.35 | 165156.3 | 192682.35
US | 5 | 17 | 2 | 189976.85 | 162837.3 | 189976.85
US | 5 | 17 | 3 | 186383.05 | 159756.9 | 186383.05
US | 5 | 17 | 4 | 175893.9 | 150766.2 | 175893.9
US | 5 | 17 | 5 | 168070 | 144060 | 168070
US | 5 | 17 | 6 | 153011.25 | 131152.5 | 153011.25
US | 5 | 17 | 7 | 148093.05 | 126936.9 | 148093.05
US | 5 | 17 | 8 | 145434.45 | 124658.1 | 145434.45
US | 5 | 17 | 9 | 146288.1 | 125389.8 | 146288.1
US | 5 | 17 | 10 | 147885.15 | 126758.7 | 147885.15
US | 5 | 17 | 11 | 158688.25 | 136018.5 | 158688.25
US | 5 | 17 | 12 | 170993.9 | 146566.2 | 170993.9
US | 5 | 17 | 13 | 182168.7 | 156144.6 | 182168.7
US | 5 | 17 | 14 | 192777.2 | 165237.6 | 192777.2
US | 5 | 17 | 15 | 193283.3 | 165671.4 | 193283.3
US | 5 | 17 | 16 | 192625.3 | 165107.4 | 192625.3
US | 5 | 17 | 17 | 192411.1 | 164923.8 | 192411.1
US | 5 | 17 | 18 | 191850.05 | 164442.9 | 191850.05
US | 5 | 17 | 19 | 192025.05 | 164592.9 | 192025.05
US | 5 | 17 | 20 | 192025.05 | 164592.9 | 192025.05
US | 5 | 17 | 21 | 192240.3 | 164777.4 | 192240.3
US | 5 | 17 | 22 | 192724 | 165192 | 192724
US | 5 | 17 | 23 | 193345.6 | 165724.8 | 193345.6
US | 5 | 17 | 24 | 194244.4 | 166495.2 | 194244.4
US | 5 | 18 | 1 | 193302.2 | 165687.6 | 193302.2
US | 5 | 18 | 2 | 189937.3 | 162803.4 | 189937.3
US | 5 | 18 | 3 | 186383.05 | 159756.9 | 186383.05
US | 5 | 18 | 4 | 175893.9 | 150766.2 | 175893.9
US | 5 | 18 | 5 | 168070 | 144060 | 168070
US | 5 | 18 | 6 | 151184.25 | 129586.5 | 151184.25
US | 5 | 18 | 7 | 146208.65 | 125321.7 | 146208.65
US | 5 | 18 | 8 | 142208.85 | 121893.3 | 142208.85
US | 5 | 18 | 9 | 142377.55 | 122037.9 | 142377.55
US | 5 | 18 | 10 | 142707.6 | 122320.8 | 142707.6
US | 5 | 18 | 11 | 147596.05 | 126510.9 | 147596.05
US | 5 | 18 | 12 | 154177.45 | 132152.1 | 154177.45
US | 5 | 18 | 13 | 157394.65 | 134909.7 | 157394.65
US | 5 | 18 | 14 | 163590.35 | 140220.3 | 163590.35
US | 5 | 18 | 15 | 161358.05 | 138306.9 | 161358.05
US | 5 | 18 | 16 | 166449.15 | 142670.7 | 166449.15
US | 5 | 18 | 17 | 166052.6 | 142330.8 | 166052.6
US | 5 | 18 | 18 | 166092.15 | 142364.7 | 166092.15
US | 5 | 18 | 19 | 166581.1 | 142783.8 | 166581.1
US | 5 | 18 | 20 | 167303.85 | 143403.3 | 167303.85
US | 5 | 18 | 21 | 167798.75 | 143827.5 | 167798.75
US | 5 | 18 | 22 | 169967.35 | 145686.3 | 169967.35
US | 5 | 18 | 23 | 172165.35 | 147570.3 | 172165.35
US | 5 | 18 | 24 | 172146.8 | 147554.4 | 172146.8
US | 5 | 19 | 1 | 171847.55 | 147297.9 | 171847.55
US | 5 | 19 | 2 | 170451.4 | 146101.2 | 170451.4
US | 5 | 19 | 3 | 168686 | 144588 | 168686
US | 5 | 19 | 4 | 164413.55 | 140925.9 | 164413.55
US | 5 | 19 | 5 | 159467 | 136686 | 159467
US | 5 | 19 | 6 | 151161.5 | 129567 | 151161.5
US | 5 | 19 | 7 | 146208.65 | 125321.7 | 146208.65
US | 5 | 19 | 8 | 142208.85 | 121893.3 | 142208.85
US | 5 | 19 | 9 | 142377.55 | 122037.9 | 142377.55
US | 5 | 19 | 10 | 142707.6 | 122320.8 | 142707.6
US | 5 | 19 | 11 | 147596.05 | 126510.9 | 147596.05
US | 5 | 19 | 12 | 154177.45 | 132152.1 | 154177.45
US | 5 | 19 | 13 | 157394.65 | 134909.7 | 157394.65
US | 5 | 19 | 14 | 163590.35 | 140220.3 | 163590.35
US | 5 | 19 | 15 | 161358.05 | 138306.9 | 161358.05
US | 5 | 19 | 16 | 166449.15 | 142670.7 | 166449.15
US | 5 | 19 | 17 | 166052.6 | 142330.8 | 166052.6
US | 5 | 19 | 18 | 166092.15 | 142364.7 | 166092.15
US | 5 | 19 | 19 | 166581.1 | 142783.8 | 166581.1
US | 5 | 19 | 20 | 167356.35 | 143448.3 | 167356.35
US | 5 | 19 | 21 | 167851.25 | 143872.5 | 167851.25
US | 5 | 19 | 22 | 170019.5 | 145731 | 170019.5
US | 5 | 19 | 23 | 172274.55 | 147663.9 | 172274.55
US | 5 | 19 | 24 | 172256.35 | 147648.3 | 172256.35
US | 5 | 20 | 1 | 171996.65 | 147425.7 | 171996.65
US | 5 | 20 | 2 | 170600.5 | 146229 | 170600.5
US | 5 | 20 | 3 | 168725.55 | 144621.9 | 168725.55
US | 5 | 20 | 4 | 164453.45 | 140960.1 | 164453.45
US | 5 | 20 | 5 | 160499.85 | 137571.3 | 160499.85
US | 5 | 20 | 6 | 154070.7 | 132060.6 | 154070.7
US | 5 | 20 | 7 | 148420.3 | 127217.4 | 148420.3
US | 5 | 20 | 8 | 145558.35 | 124764.3 | 145558.35
US | 5 | 20 | 9 | 146412 | 125496 | 146412
US | 5 | 20 | 10 | 148270.85 | 127089.3 | 148270.85
US | 5 | 20 | 11 | 158755.8 | 136076.4 | 158755.8
US | 5 | 20 | 12 | 170822.75 | 146419.5 | 170822.75
US | 5 | 20 | 13 | 180999 | 155142 | 180999
US | 5 | 20 | 14 | 191345.7 | 164010.6 | 191345.7
US | 5 | 20 | 15 | 192373.3 | 164891.4 | 192373.3
US | 5 | 20 | 16 | 191877.35 | 164466.3 | 191877.35
US | 5 | 20 | 17 | 191734.2 | 164343.6 | 191734.2
US | 5 | 20 | 18 | 193235.7 | 165630.6 | 193235.7
US | 5 | 20 | 19 | 195380.85 | 167469.3 | 195380.85
US | 5 | 20 | 20 | 196217.7 | 168186.6 | 196217.7
US | 5 | 20 | 21 | 197654.1 | 169417.8 | 197654.1
US | 5 | 20 | 22 | 199015.6 | 170584.8 | 199015.6
US | 5 | 20 | 23 | 198998.1 | 170569.8 | 198998.1
US | 5 | 20 | 24 | 198835.7 | 170430.6 | 198835.7
US | 5 | 21 | 1 | 197687.35 | 169446.3 | 197687.35
US | 5 | 21 | 2 | 193060.35 | 165480.3 | 193060.35
US | 5 | 21 | 3 | 189777 | 162666 | 189777
US | 5 | 21 | 4 | 175347.55 | 150297.9 | 175347.55
US | 5 | 21 | 5 | 169179.5 | 145011 | 169179.5
US | 5 | 21 | 6 | 155938.65 | 133661.7 | 155938.65
US | 5 | 21 | 7 | 151783.45 | 130100.1 | 151783.45
US | 5 | 21 | 8 | 146979.35 | 125982.3 | 146979.35
US | 5 | 21 | 9 | 147017.5 | 126015 | 147017.5
US | 5 | 21 | 10 | 148033.9 | 126886.2 | 148033.9
US | 5 | 21 | 11 | 158443.6 | 135808.8 | 158443.6
US | 5 | 21 | 12 | 168542.5 | 144465 | 168542.5
US | 5 | 21 | 13 | 179764.55 | 154083.9 | 179764.55
US | 5 | 21 | 14 | 189916.65 | 162785.7 | 189916.65
US | 5 | 21 | 15 | 191939.3 | 164519.4 | 191939.3
US | 5 | 21 | 16 | 192075.1 | 164635.8 | 192075.1
US | 5 | 21 | 17 | 191734.2 | 164343.6 | 191734.2
US | 5 | 21 | 18 | 193986.1 | 166273.8 | 193986.1
US | 5 | 21 | 19 | 195767.6 | 167800.8 | 195767.6
US | 5 | 21 | 20 | 196842.45 | 168722.1 | 196842.45
US | 5 | 21 | 21 | 197654.1 | 169417.8 | 197654.1
US | 5 | 21 | 22 | 198411.5 | 170067 | 198411.5
US | 5 | 21 | 23 | 197645.35 | 169410.3 | 197645.35
US | 5 | 21 | 24 | 198835.7 | 170430.6 | 198835.7
US | 5 | 22 | 1 | 196625.8 | 168536.4 | 196625.8
US | 5 | 22 | 2 | 192038 | 164604 | 192038
US | 5 | 22 | 3 | 187127.5 | 160395 | 187127.5
US | 5 | 22 | 4 | 175006.65 | 150005.7 | 175006.65
US | 5 | 22 | 5 | 169633.1 | 145399.8 | 169633.1
US | 5 | 22 | 6 | 156252.6 | 133930.8 | 156252.6
US | 5 | 22 | 7 | 150952.55 | 129387.9 | 150952.55
US | 5 | 22 | 8 | 146290.55 | 125391.9 | 146290.55
US | 5 | 22 | 9 | 146436.85 | 125517.3 | 146436.85
US | 5 | 22 | 10 | 148009.05 | 126864.9 | 148009.05
US | 5 | 22 | 11 | 158425.75 | 135793.5 | 158425.75
US | 5 | 22 | 12 | 169562.4 | 145339.2 | 169562.4
US | 5 | 22 | 13 | 180736.85 | 154917.3 | 180736.85
US | 5 | 22 | 14 | 191345.7 | 164010.6 | 191345.7
US | 5 | 22 | 15 | 192373.3 | 164891.4 | 192373.3
US | 5 | 22 | 16 | 192191.3 | 164735.4 | 192191.3
US | 5 | 22 | 17 | 191536.1 | 164173.8 | 191536.1
US | 5 | 22 | 18 | 191536.1 | 164173.8 | 191536.1
US | 5 | 22 | 19 | 192222.8 | 164762.4 | 192222.8
US | 5 | 22 | 20 | 192798.9 | 165256.2 | 192798.9
US | 5 | 22 | 21 | 193546.5 | 165897 | 193546.5
US | 5 | 22 | 22 | 195372.8 | 167462.4 | 195372.8
US | 5 | 22 | 23 | 194762.75 | 166939.5 | 194762.75
US | 5 | 22 | 24 | 194713.05 | 166896.9 | 194713.05
US | 5 | 23 | 1 | 193020.1 | 165445.8 | 193020.1
US | 5 | 23 | 2 | 189317.45 | 162272.1 | 189317.45
US | 5 | 23 | 3 | 185635.1 | 159115.8 | 185635.1
US | 5 | 23 | 4 | 176020.95 | 150875.1 | 176020.95
US | 5 | 23 | 5 | 168070 | 144060 | 168070
US | 5 | 23 | 6 | 153306.3 | 131405.4 | 153306.3
US | 5 | 23 | 7 | 147921.55 | 126789.9 | 147921.55
US | 5 | 23 | 8 | 145285.7 | 124530.6 | 145285.7
US | 5 | 23 | 9 | 146139.35 | 125262.3 | 146139.35
US | 5 | 23 | 10 | 147885.15 | 126758.7 | 147885.15
US | 5 | 23 | 11 | 158688.25 | 136018.5 | 158688.25
US | 5 | 23 | 12 | 170993.9 | 146566.2 | 170993.9
US | 5 | 23 | 13 | 182168.7 | 156144.6 | 182168.7
US | 5 | 23 | 14 | 192777.2 | 165237.6 | 192777.2
US | 5 | 23 | 15 | 193283.3 | 165671.4 | 193283.3
US | 5 | 23 | 16 | 192625.3 | 165107.4 | 192625.3
US | 5 | 23 | 17 | 192284.05 | 164814.9 | 192284.05
US | 5 | 23 | 18 | 192284.05 | 164814.9 | 192284.05
US | 5 | 23 | 19 | 192773 | 165234 | 192773
US | 5 | 23 | 20 | 192773 | 165234 | 192773
US | 5 | 23 | 21 | 192988.25 | 165418.5 | 192988.25
US | 5 | 23 | 22 | 193471.95 | 165833.1 | 193471.95
US | 5 | 23 | 23 | 193179 | 165582 | 193179
US | 5 | 23 | 24 | 194117.35 | 166386.3 | 194117.35
US | 5 | 24 | 1 | 193393.55 | 165765.9 | 193393.55
US | 5 | 24 | 2 | 190028.65 | 162881.7 | 190028.65
US | 5 | 24 | 3 | 186331.6 | 159712.8 | 186331.6
US | 5 | 24 | 4 | 175842.45 | 150722.1 | 175842.45
US | 5 | 24 | 5 | 168018.55 | 144015.9 | 168018.55
US | 5 | 24 | 6 | 153159.65 | 131279.7 | 153159.65
US | 5 | 24 | 7 | 148093.05 | 126936.9 | 148093.05
US | 5 | 24 | 8 | 145434.45 | 124658.1 | 145434.45
US | 5 | 24 | 9 | 146288.1 | 125389.8 | 146288.1
US | 5 | 24 | 10 | 148625.75 | 127393.5 | 148625.75
US | 5 | 24 | 11 | 159428.5 | 136653 | 159428.5
US | 5 | 24 | 12 | 171994.55 | 147423.9 | 171994.55
US | 5 | 24 | 13 | 186624.2 | 159963.6 | 186624.2
US | 5 | 24 | 14 | 195621.65 | 167675.7 | 195621.65
US | 5 | 24 | 15 | 195412.35 | 167496.3 | 195412.35
US | 5 | 24 | 16 | 189836.5 | 162717 | 189836.5
US | 5 | 24 | 17 | 190586.2 | 163359.6 | 190586.2
US | 5 | 24 | 18 | 191159.15 | 163850.7 | 191159.15
US | 5 | 24 | 19 | 191648.1 | 164269.8 | 191648.1
US | 5 | 24 | 20 | 191075.15 | 163778.7 | 191075.15
US | 5 | 24 | 21 | 191290.4 | 163963.2 | 191290.4
US | 5 | 24 | 22 | 191774.1 | 164377.8 | 191774.1
US | 5 | 24 | 23 | 192132.5 | 164685 | 192132.5
US | 5 | 24 | 24 | 193070.85 | 165489.3 | 193070.85
US | 5 | 25 | 1 | 196019.25 | 168016.5 | 196019.25
US | 5 | 25 | 2 | 191808.75 | 164407.5 | 191808.75
US | 5 | 25 | 3 | 187596.5 | 160797 | 187596.5
US | 5 | 25 | 4 | 175762.65 | 150653.7 | 175762.65
US | 5 | 25 | 5 | 166491.85 | 142707.3 | 166491.85
US | 5 | 25 | 6 | 151184.25 | 129586.5 | 151184.25
US | 5 | 25 | 7 | 146460.3 | 125537.4 | 146460.3
US | 5 | 25 | 8 | 142708.65 | 122321.7 | 142708.65
US | 5 | 25 | 9 | 142877.35 | 122466.3 | 142877.35
US | 5 | 25 | 10 | 143606.05 | 123090.9 | 143606.05
US | 5 | 25 | 11 | 148824.9 | 127564.2 | 148824.9
US | 5 | 25 | 12 | 154526.05 | 132450.9 | 154526.05
US | 5 | 25 | 13 | 157394.65 | 134909.7 | 157394.65
US | 5 | 25 | 14 | 164080.7 | 140640.6 | 164080.7
US | 5 | 25 | 15 | 163784.95 | 140387.1 | 163784.95
US | 5 | 25 | 16 | 162857.8 | 139592.4 | 162857.8
US | 5 | 25 | 17 | 166496.75 | 142711.5 | 166496.75
US | 5 | 25 | 18 | 166496.75 | 142711.5 | 166496.75
US | 5 | 25 | 19 | 170263.1 | 145939.8 | 170263.1
US | 5 | 25 | 20 | 171728.9 | 147196.2 | 171728.9
US | 5 | 25 | 21 | 173772.9 | 148948.2 | 173772.9
US | 5 | 25 | 22 | 171916.15 | 147356.7 | 171916.15
US | 5 | 25 | 23 | 174499.5 | 149571 | 174499.5
US | 5 | 25 | 24 | 174328.7 | 149424.6 | 174328.7
US | 5 | 26 | 1 | 175291.9 | 150250.2 | 175291.9
US | 5 | 26 | 2 | 175677.25 | 150580.5 | 175677.25
US | 5 | 26 | 3 | 173781.3 | 148955.4 | 173781.3
US | 5 | 26 | 4 | 168603.05 | 144516.9 | 168603.05
US | 5 | 26 | 5 | 162828.4 | 139567.2 | 162828.4
US | 5 | 26 | 6 | 151184.25 | 129586.5 | 151184.25
US | 5 | 26 | 7 | 146460.3 | 125537.4 | 146460.3
US | 5 | 26 | 8 | 142460.85 | 122109.3 | 142460.85
US | 5 | 26 | 9 | 142877.35 | 122466.3 | 142877.35
US | 5 | 26 | 10 | 143606.05 | 123090.9 | 143606.05
US | 5 | 26 | 11 | 148440.6 | 127234.8 | 148440.6
US | 5 | 26 | 12 | 154526.05 | 132450.9 | 154526.05
US | 5 | 26 | 13 | 157394.65 | 134909.7 | 157394.65
US | 5 | 26 | 14 | 163590.35 | 140220.3 | 163590.35
US | 5 | 26 | 15 | 163951.9 | 140530.2 | 163951.9
US | 5 | 26 | 16 | 166449.15 | 142670.7 | 166449.15
US | 5 | 26 | 17 | 166052.6 | 142330.8 | 166052.6
US | 5 | 26 | 18 | 166052.6 | 142330.8 | 166052.6
US | 5 | 26 | 19 | 166541.55 | 142749.9 | 166541.55
US | 5 | 26 | 20 | 167264.3 | 143369.4 | 167264.3
US | 5 | 26 | 21 | 167759.2 | 143793.6 | 167759.2
US | 5 | 26 | 22 | 169967.35 | 145686.3 | 169967.35
US | 5 | 26 | 23 | 172125.45 | 147536.1 | 172125.45
US | 5 | 26 | 24 | 172107.25 | 147520.5 | 172107.25
US | 5 | 27 | 1 | 171847.55 | 147297.9 | 171847.55
US | 5 | 27 | 2 | 170451.4 | 146101.2 | 170451.4
US | 5 | 27 | 3 | 168686 | 144588 | 168686
US | 5 | 27 | 4 | 165728.85 | 142053.3 | 165728.85
US | 5 | 27 | 5 | 162433.95 | 139229.1 | 162433.95
US | 5 | 27 | 6 | 153159.65 | 131279.7 | 153159.65
US | 5 | 27 | 7 | 148093.05 | 126936.9 | 148093.05
US | 5 | 27 | 8 | 145434.45 | 124658.1 | 145434.45
US | 5 | 27 | 9 | 146288.1 | 125389.8 | 146288.1
US | 5 | 27 | 10 | 148663.9 | 127426.2 | 148663.9
US | 5 | 27 | 11 | 159428.5 | 136653 | 159428.5
US | 5 | 27 | 12 | 171994.55 | 147423.9 | 171994.55
US | 5 | 27 | 13 | 183169 | 157002 | 183169
US | 5 | 27 | 14 | 193777.85 | 166095.3 | 193777.85
US | 5 | 27 | 15 | 194432.35 | 166656.3 | 194432.35
US | 5 | 27 | 16 | 192625.3 | 165107.4 | 192625.3
US | 5 | 27 | 17 | 192284.05 | 164814.9 | 192284.05
US | 5 | 27 | 18 | 192284.05 | 164814.9 | 192284.05
US | 5 | 27 | 19 | 192900.05 | 165342.9 | 192900.05
US | 5 | 27 | 20 | 192339 | 164862 | 192339
US | 5 | 27 | 21 | 192240.3 | 164777.4 | 192240.3
US | 5 | 27 | 22 | 192724 | 165192 | 192724
US | 5 | 27 | 23 | 192745 | 165210 | 192745
US | 5 | 27 | 24 | 193683.35 | 166014.3 | 193683.35
US | 5 | 28 | 1 | 193302.2 | 165687.6 | 193302.2
US | 5 | 28 | 2 | 189810.25 | 162694.5 | 189810.25
US | 5 | 28 | 3 | 186383.05 | 159756.9 | 186383.05
US | 5 | 28 | 4 | 175893.9 | 150766.2 | 175893.9
US | 5 | 28 | 5 | 168070 | 144060 | 168070
US | 5 | 28 | 6 | 153011.25 | 131152.5 | 153011.25
US | 5 | 28 | 7 | 148093.05 | 126936.9 | 148093.05
US | 5 | 28 | 8 | 145434.45 | 124658.1 | 145434.45
US | 5 | 28 | 9 | 146288.1 | 125389.8 | 146288.1
US | 5 | 28 | 10 | 147885.15 | 126758.7 | 147885.15
US | 5 | 28 | 11 | 158688.25 | 136018.5 | 158688.25
US | 5 | 28 | 12 | 170993.9 | 146566.2 | 170993.9
US | 5 | 28 | 13 | 182168.7 | 156144.6 | 182168.7
US | 5 | 28 | 14 | 192628.8 | 165110.4 | 192628.8
US | 5 | 28 | 15 | 193214.7 | 165612.6 | 193214.7
US | 5 | 28 | 16 | 192625.3 | 165107.4 | 192625.3
US | 5 | 28 | 17 | 192284.05 | 164814.9 | 192284.05
US | 5 | 28 | 18 | 192411.1 | 164923.8 | 192411.1
US | 5 | 28 | 19 | 192900.05 | 165342.9 | 192900.05
US | 5 | 28 | 20 | 192939.6 | 165376.8 | 192939.6
US | 5 | 28 | 21 | 192554.25 | 165046.5 | 192554.25
US | 5 | 28 | 22 | 192724 | 165192 | 192724
US | 5 | 28 | 23 | 192431.05 | 164940.9 | 192431.05
US | 5 | 28 | 24 | 193624.55 | 165963.9 | 193624.55
US | 5 | 29 | 1 | 192427.2 | 164937.6 | 192427.2
US | 5 | 29 | 2 | 189376.25 | 162322.5 | 189376.25
US | 5 | 29 | 3 | 186510.1 | 159865.8 | 186510.1
US | 5 | 29 | 4 | 175893.9 | 150766.2 | 175893.9
US | 5 | 29 | 5 | 168070 | 144060 | 168070
US | 5 | 29 | 6 | 153306.3 | 131405.4 | 153306.3
US | 5 | 29 | 7 | 148310.05 | 127122.9 | 148310.05
US | 5 | 29 | 8 | 145262.95 | 124511.1 | 145262.95
US | 5 | 29 | 9 | 146116.6 | 125242.8 | 146116.6
US | 5 | 29 | 10 | 147736.75 | 126631.5 | 147736.75
US | 5 | 29 | 11 | 158539.85 | 135891.3 | 158539.85
US | 5 | 29 | 12 | 170845.5 | 146439 | 170845.5
US | 5 | 29 | 13 | 181997.2 | 155997.6 | 181997.2
US | 5 | 29 | 14 | 191607.5 | 164235 | 191607.5
US | 5 | 29 | 15 | 192339 | 164862 | 192339
US | 5 | 29 | 16 | 191877.35 | 164466.3 | 191877.35
US | 5 | 29 | 17 | 191734.2 | 164343.6 | 191734.2
US | 5 | 29 | 18 | 194578.3 | 166781.4 | 194578.3
US | 5 | 29 | 19 | 195767.6 | 167800.8 | 195767.6
US | 5 | 29 | 20 | 197438.85 | 169233.3 | 197438.85
US | 5 | 29 | 21 | 198402.4 | 170059.2 | 198402.4
US | 5 | 29 | 22 | 200650.8 | 171986.4 | 200650.8
US | 5 | 29 | 23 | 199780.35 | 171240.3 | 199780.35
US | 5 | 29 | 24 | 201823.65 | 172991.7 | 201823.65
US | 5 | 30 | 1 | 199246.25 | 170782.5 | 199246.25
US | 5 | 30 | 2 | 195483.4 | 167557.2 | 195483.4
US | 5 | 30 | 3 | 191139.55 | 163833.9 | 191139.55
US | 5 | 30 | 4 | 178896.2 | 153339.6 | 178896.2
US | 5 | 30 | 5 | 169989.75 | 145705.5 | 169989.75
US | 5 | 30 | 6 | 160595.05 | 137652.9 | 160595.05
US | 5 | 30 | 7 | 153801.55 | 131829.9 | 153801.55
US | 5 | 30 | 8 | 149045.75 | 127753.5 | 149045.75
US | 5 | 30 | 9 | 148860.95 | 127595.1 | 148860.95
US | 5 | 30 | 10 | 149029.3 | 127739.4 | 149029.3
US | 5 | 30 | 11 | 158533.55 | 135885.9 | 158533.55
US | 5 | 30 | 12 | 167998.25 | 143998.5 | 167998.25
US | 5 | 30 | 13 | 180193.3 | 154451.4 | 180193.3
US | 5 | 30 | 14 | 190468.25 | 163258.5 | 190468.25
US | 5 | 30 | 15 | 193060.7 | 165480.6 | 193060.7
US | 5 | 30 | 16 | 194526.15 | 166736.7 | 194526.15
US | 5 | 30 | 17 | 195672.05 | 167718.9 | 195672.05
US | 5 | 30 | 18 | 196747.25 | 168640.5 | 196747.25
US | 5 | 30 | 19 | 197438.85 | 169233.3 | 197438.85
US | 5 | 30 | 20 | 198187.15 | 169874.7 | 198187.15
US | 5 | 30 | 21 | 199006.5 | 170577 | 199006.5
US | 5 | 30 | 22 | 199015.6 | 170584.8 | 199015.6
US | 5 | 30 | 23 | 198998.1 | 170569.8 | 198998.1
US | 5 | 30 | 24 | 203087.85 | 174075.3 | 203087.85
US | 5 | 31 | 1 | 200881.45 | 172184.1 | 200881.45
US | 5 | 31 | 2 | 195483.4 | 167557.2 | 195483.4
US | 5 | 31 | 3 | 190254.05 | 163074.9 | 190254.05
US | 5 | 31 | 4 | 175585.2 | 150501.6 | 175585.2
US | 5 | 31 | 5 | 169520.05 | 145302.9 | 169520.05
US | 5 | 31 | 6 | 157936.45 | 135374.1 | 157936.45
US | 5 | 31 | 7 | 152577.25 | 130780.5 | 152577.25
US | 5 | 31 | 8 | 147168 | 126144 | 147168
US | 5 | 31 | 9 | 148063.3 | 126911.4 | 148063.3
US | 5 | 31 | 10 | 149430.4 | 128083.2 | 149430.4
US | 5 | 31 | 11 | 158934.65 | 136229.7 | 158934.65
US | 5 | 31 | 12 | 168268.1 | 144229.8 | 168268.1
US | 5 | 31 | 13 | 180714.8 | 154898.4 | 180714.8
US | 5 | 31 | 14 | 189042 | 162036 | 189042
US | 5 | 31 | 15 | 191877 | 164466 | 191877
US | 5 | 31 | 16 | 192650.85 | 165129.3 | 192650.85
US | 5 | 31 | 17 | 193986.1 | 166273.8 | 193986.1
US | 5 | 31 | 18 | 195126.4 | 167251.2 | 195126.4
US | 5 | 31 | 19 | 195958.7 | 167964.6 | 195958.7
US | 5 | 31 | 20 | 197438.85 | 169233.3 | 197438.85
US | 5 | 31 | 21 | 198402.4 | 170059.2 | 198402.4
US | 5 | 31 | 22 | 198411.5 | 170067 | 198411.5
US | 5 | 31 | 23 | 198998.1 | 170569.8 | 198998.1
US | 5 | 31 | 24 | 199584.35 | 171072.3 | 199584.35
US | 6 | 1 | 1 | 197297.45 | 169112.1 | 197297.45
US | 6 | 1 | 2 | 193118.8 | 165530.4 | 193118.8
US | 6 | 1 | 3 | 190254.05 | 163074.9 | 190254.05
US | 6 | 1 | 4 | 176246.7 | 151068.6 | 176246.7
US | 6 | 1 | 5 | 169499.4 | 145285.2 | 169499.4
US | 6 | 1 | 6 | 157624.6 | 135106.8 | 157624.6
US | 6 | 1 | 7 | 152824.7 | 130992.6 | 152824.7
US | 6 | 1 | 8 | 145966.1 | 125113.8 | 145966.1
US | 6 | 1 | 9 | 146451.9 | 125530.2 | 146451.9
US | 6 | 1 | 10 | 146781.95 | 125813.1 | 146781.95
US | 6 | 1 | 11 | 149342.55 | 128007.9 | 149342.55
US | 6 | 1 | 12 | 153428.8 | 131510.4 | 153428.8
US | 6 | 1 | 13 | 157475.15 | 134978.7 | 157475.15
US | 6 | 1 | 14 | 162303.75 | 139117.5 | 162303.75
US | 6 | 1 | 15 | 161946.05 | 138810.9 | 161946.05
US | 6 | 1 | 16 | 167582.45 | 143642.1 | 167582.45
US | 6 | 1 | 17 | 168997.85 | 144855.3 | 168997.85
US | 6 | 1 | 18 | 170414.3 | 146069.4 | 170414.3
US | 6 | 1 | 19 | 172555.25 | 147904.5 | 172555.25
US | 6 | 1 | 20 | 172910.5 | 148209 | 172910.5
US | 6 | 1 | 21 | 176215.9 | 151042.2 | 176215.9
US | 6 | 1 | 22 | 178333.75 | 152857.5 | 178333.75
US | 6 | 1 | 23 | 177874.9 | 152464.2 | 177874.9
US | 6 | 1 | 24 | 177877.35 | 152466.3 | 177877.35
US | 6 | 2 | 1 | 174834.8 | 149858.4 | 174834.8
US | 6 | 2 | 2 | 172962.65 | 148253.7 | 172962.65
US | 6 | 2 | 3 | 170622.55 | 146247.9 | 170622.55
US | 6 | 2 | 4 | 165335.45 | 141716.1 | 165335.45
US | 6 | 2 | 5 | 163996 | 140568 | 163996
US | 6 | 2 | 6 | 156097.9 | 133798.2 | 156097.9
US | 6 | 2 | 7 | 151062.8 | 129482.4 | 151062.8
US | 6 | 2 | 8 | 146283.2 | 125385.6 | 146283.2
US | 6 | 2 | 9 | 146451.9 | 125530.2 | 146451.9
US | 6 | 2 | 10 | 145951.4 | 125101.2 | 145951.4
US | 6 | 2 | 11 | 148511.65 | 127295.7 | 148511.65
US | 6 | 2 | 12 | 152637.8 | 130832.4 | 152637.8
US | 6 | 2 | 13 | 157475.15 | 134978.7 | 157475.15
US | 6 | 2 | 14 | 162263.85 | 139083.3 | 162263.85
US | 6 | 2 | 15 | 161710.5 | 138609 | 161710.5
US | 6 | 2 | 16 | 167303.85 | 143403.3 | 167303.85
US | 6 | 2 | 17 | 167416.2 | 143499.6 | 167416.2
US | 6 | 2 | 18 | 167416.2 | 143499.6 | 167416.2
US | 6 | 2 | 19 | 167889.05 | 143904.9 | 167889.05
US | 6 | 2 | 20 | 168244.3 | 144209.4 | 168244.3
US | 6 | 2 | 21 | 168739.2 | 144633.6 | 168739.2
US | 6 | 2 | 22 | 170907.45 | 146492.1 | 170907.45
US | 6 | 2 | 23 | 173053.3 | 148331.4 | 173053.3
US | 6 | 2 | 24 | 173034.75 | 148315.5 | 173034.75
US | 6 | 3 | 1 | 172735.5 | 148059 | 172735.5
US | 6 | 3 | 2 | 171339.35 | 146862.3 | 171339.35
US | 6 | 3 | 3 | 169573.95 | 145349.1 | 169573.95
US | 6 | 3 | 4 | 164986.5 | 141417 | 164986.5
US | 6 | 3 | 5 | 160265.35 | 137370.3 | 160265.35
US | 6 | 3 | 6 | 154040.95 | 132035.1 | 154040.95
US | 6 | 3 | 7 | 148974.35 | 127692.3 | 148974.35
US | 6 | 3 | 8 | 146315.75 | 125413.5 | 146315.75
US | 6 | 3 | 9 | 147169.4 | 126145.2 | 147169.4
US | 6 | 3 | 10 | 148914.85 | 127641.3 | 148914.85
US | 6 | 3 | 11 | 158971.4 | 136261.2 | 158971.4
US | 6 | 3 | 12 | 171193.75 | 146737.5 | 171193.75
US | 6 | 3 | 13 | 182368.2 | 156315.6 | 182368.2
US | 6 | 3 | 14 | 192977.05 | 165408.9 | 192977.05
US | 6 | 3 | 15 | 193615.8 | 165956.4 | 193615.8
US | 6 | 3 | 16 | 192636.5 | 165117 | 192636.5
US | 6 | 3 | 17 | 192436.65 | 164945.7 | 192436.65
US | 6 | 3 | 18 | 192563.35 | 165054.3 | 192563.35
US | 6 | 3 | 19 | 193092.2 | 165507.6 | 193092.2
US | 6 | 3 | 20 | 192177.65 | 164723.7 | 192177.65
US | 6 | 3 | 21 | 192392.9 | 164908.2 | 192392.9
US | 6 | 3 | 22 | 193005.75 | 165433.5 | 193005.75
US | 6 | 3 | 23 | 192769.85 | 165231.3 | 192769.85
US | 6 | 3 | 24 | 193708.55 | 166035.9 | 193708.55
US | 6 | 4 | 1 | 192766.35 | 165228.3 | 192766.35
US | 6 | 4 | 2 | 189146.3 | 162125.4 | 189146.3
US | 6 | 4 | 3 | 186033.05 | 159456.9 | 186033.05
US | 6 | 4 | 4 | 175978.25 | 150838.5 | 175978.25
US | 6 | 4 | 5 | 168679 | 144582 | 168679
US | 6 | 4 | 6 | 154018.2 | 132015.6 | 154018.2
US | 6 | 4 | 7 | 148974.35 | 127692.3 | 148974.35
US | 6 | 4 | 8 | 146464.15 | 125540.7 | 146464.15
US | 6 | 4 | 9 | 147317.8 | 126272.4 | 147317.8
US | 6 | 4 | 10 | 148914.85 | 127641.3 | 148914.85
US | 6 | 4 | 11 | 158971.4 | 136261.2 | 158971.4
US | 6 | 4 | 12 | 172194.05 | 147594.9 | 172194.05
US | 6 | 4 | 13 | 182368.2 | 156315.6 | 182368.2
US | 6 | 4 | 14 | 192977.05 | 165408.9 | 192977.05
US | 6 | 4 | 15 | 193615.8 | 165956.4 | 193615.8
US | 6 | 4 | 16 | 192636.5 | 165117 | 192636.5
US | 6 | 4 | 17 | 192436.65 | 164945.7 | 192436.65
US | 6 | 4 | 18 | 192603.25 | 165088.5 | 192603.25
US | 6 | 4 | 19 | 192177.65 | 164723.7 | 192177.65
US | 6 | 4 | 20 | 192306.8 | 164834.4 | 192306.8
US | 6 | 4 | 21 | 192522.05 | 165018.9 | 192522.05
US | 6 | 4 | 22 | 193820.2 | 166131.6 | 193820.2
US | 6 | 4 | 23 | 192769.85 | 165231.3 | 192769.85
US | 6 | 4 | 24 | 193708.55 | 166035.9 | 193708.55
US | 6 | 5 | 1 | 192766.35 | 165228.3 | 192766.35
US | 6 | 5 | 2 | 189460.25 | 162394.5 | 189460.25
US | 6 | 5 | 3 | 186594.1 | 159937.8 | 186594.1
US | 6 | 5 | 4 | 175978.25 | 150838.5 | 175978.25
US | 6 | 5 | 5 | 168679 | 144582 | 168679
US | 6 | 5 | 6 | 154040.95 | 132035.1 | 154040.95
US | 6 | 5 | 7 | 149122.75 | 127819.5 | 149122.75
US | 6 | 5 | 8 | 146464.15 | 125540.7 | 146464.15
US | 6 | 5 | 9 | 147317.8 | 126272.4 | 147317.8
US | 6 | 5 | 10 | 148914.85 | 127641.3 | 148914.85
US | 6 | 5 | 11 | 158971.4 | 136261.2 | 158971.4
US | 6 | 5 | 12 | 171193.75 | 146737.5 | 171193.75
US | 6 | 5 | 13 | 182368.2 | 156315.6 | 182368.2
US | 6 | 5 | 14 | 192828.3 | 165281.4 | 192828.3
US | 6 | 5 | 15 | 193593.05 | 165936.9 | 193593.05
US | 6 | 5 | 16 | 192636.5 | 165117 | 192636.5
US | 6 | 5 | 17 | 192563.35 | 165054.3 | 192563.35
US | 6 | 5 | 18 | 192002.65 | 164573.7 | 192002.65
US | 6 | 5 | 19 | 192177.65 | 164723.7 | 192177.65
US | 6 | 5 | 20 | 192306.8 | 164834.4 | 192306.8
US | 6 | 5 | 21 | 192522.05 | 165018.9 | 192522.05
US | 6 | 5 | 22 | 193005.75 | 165433.5 | 193005.75
US | 6 | 5 | 23 | 192769.85 | 165231.3 | 192769.85
US | 6 | 5 | 24 | 193708.55 | 166035.9 | 193708.55
US | 6 | 6 | 1 | 192511.2 | 165009.6 | 192511.2
US | 6 | 6 | 2 | 189460.25 | 162394.5 | 189460.25
US | 6 | 6 | 3 | 186594.1 | 159937.8 | 186594.1
US | 6 | 6 | 4 | 175978.25 | 150838.5 | 175978.25
US | 6 | 6 | 5 | 168679 | 144582 | 168679
US | 6 | 6 | 6 | 154018.2 | 132015.6 | 154018.2
US | 6 | 6 | 7 | 148974.35 | 127692.3 | 148974.35
US | 6 | 6 | 8 | 146315.75 | 125413.5 | 146315.75
US | 6 | 6 | 9 | 147317.8 | 126272.4 | 147317.8
US | 6 | 6 | 10 | 148914.85 | 127641.3 | 148914.85
US | 6 | 6 | 11 | 158971.4 | 136261.2 | 158971.4
US | 6 | 6 | 12 | 171193.75 | 146737.5 | 171193.75
US | 6 | 6 | 13 | 182368.2 | 156315.6 | 182368.2
US | 6 | 6 | 14 | 192977.05 | 165408.9 | 192977.05
US | 6 | 6 | 15 | 193615.8 | 165956.4 | 193615.8
US | 6 | 6 | 16 | 192636.5 | 165117 | 192636.5
US | 6 | 6 | 17 | 192436.65 | 164945.7 | 192436.65
US | 6 | 6 | 18 | 192563.35 | 165054.3 | 192563.35
US | 6 | 6 | 19 | 193092.2 | 165507.6 | 193092.2
US | 6 | 6 | 20 | 193092.2 | 165507.6 | 193092.2
US | 6 | 6 | 21 | 193307.1 | 165691.8 | 193307.1
US | 6 | 6 | 22 | 193790.8 | 166106.4 | 193790.8
US | 6 | 6 | 23 | 193389.7 | 165762.6 | 193389.7
US | 6 | 6 | 24 | 194201.35 | 166458.3 | 194201.35
US | 6 | 7 | 1 | 193259.15 | 165650.7 | 193259.15
US | 6 | 7 | 2 | 189894.25 | 162766.5 | 189894.25
US | 6 | 7 | 3 | 186467.05 | 159828.9 | 186467.05
US | 6 | 7 | 4 | 175978.25 | 150838.5 | 175978.25
US | 6 | 7 | 5 | 168679 | 144582 | 168679
US | 6 | 7 | 6 | 154189.35 | 132162.3 | 154189.35
US | 6 | 7 | 7 | 149122.75 | 127819.5 | 149122.75
US | 6 | 7 | 8 | 146464.15 | 125540.7 | 146464.15
US | 6 | 7 | 9 | 147317.8 | 126272.4 | 147317.8
US | 6 | 7 | 10 | 148914.85 | 127641.3 | 148914.85
US | 6 | 7 | 11 | 158971.4 | 136261.2 | 158971.4
US | 6 | 7 | 12 | 172194.05 | 147594.9 | 172194.05
US | 6 | 7 | 13 | 182368.2 | 156315.6 | 182368.2
US | 6 | 7 | 14 | 192977.05 | 165408.9 | 192977.05
US | 6 | 7 | 15 | 193764.55 | 166083.9 | 193764.55
US | 6 | 7 | 16 | 192854.9 | 165304.2 | 192854.9
US | 6 | 7 | 17 | 192655.05 | 165132.9 | 192655.05
US | 6 | 7 | 18 | 192436.65 | 164945.7 | 192436.65
US | 6 | 7 | 19 | 192925.25 | 165364.5 | 192925.25
US | 6 | 7 | 20 | 192925.25 | 165364.5 | 192925.25
US | 6 | 7 | 21 | 193140.5 | 165549 | 193140.5
US | 6 | 7 | 22 | 193624.2 | 165963.6 | 193624.2
US | 6 | 7 | 23 | 193263 | 165654 | 193263
US | 6 | 7 | 24 | 194328.4 | 166567.2 | 194328.4
US | 6 | 8 | 1 | 193259.15 | 165650.7 | 193259.15
US | 6 | 8 | 2 | 189894.25 | 162766.5 | 189894.25
US | 6 | 8 | 3 | 186467.05 | 159828.9 | 186467.05
US | 6 | 8 | 4 | 175978.25 | 150838.5 | 175978.25
US | 6 | 8 | 5 | 168679 | 144582 | 168679
US | 6 | 8 | 6 | 152570.6 | 130774.8 | 152570.6
US | 6 | 8 | 7 | 147594.65 | 126509.7 | 147594.65
US | 6 | 8 | 8 | 143594.85 | 123081.3 | 143594.85
US | 6 | 8 | 9 | 143763.55 | 123225.9 | 143763.55
US | 6 | 8 | 10 | 144093.6 | 123508.8 | 144093.6
US | 6 | 8 | 11 | 148073.1 | 126919.8 | 148073.1
US | 6 | 8 | 12 | 154654.85 | 132561.3 | 154654.85
US | 6 | 8 | 13 | 158238.85 | 135633.3 | 158238.85
US | 6 | 8 | 14 | 164434.2 | 140943.6 | 164434.2
US | 6 | 8 | 15 | 162339.1 | 139147.8 | 162339.1
US | 6 | 8 | 16 | 167264.3 | 143369.4 | 167264.3
US | 6 | 8 | 17 | 167416.2 | 143499.6 | 167416.2
US | 6 | 8 | 18 | 167416.2 | 143499.6 | 167416.2
US | 6 | 8 | 19 | 167889.05 | 143904.9 | 167889.05
US | 6 | 8 | 20 | 168244.3 | 144209.4 | 168244.3
US | 6 | 8 | 21 | 168739.2 | 144633.6 | 168739.2
US | 6 | 8 | 22 | 171202.15 | 146744.7 | 171202.15
US | 6 | 8 | 23 | 173162.5 | 148425 | 173162.5
US | 6 | 8 | 24 | 173144.3 | 148409.4 | 173144.3
US | 6 | 9 | 1 | 172884.6 | 148186.8 | 172884.6
US | 6 | 9 | 2 | 171378.9 | 146896.2 | 171378.9
US | 6 | 9 | 3 | 169613.5 | 145383 | 169613.5
US | 6 | 9 | 4 | 164986.5 | 141417 | 164986.5
US | 6 | 9 | 5 | 160400.1 | 137485.8 | 160400.1
US | 6 | 9 | 6 | 152941.25 | 131092.5 | 152941.25
US | 6 | 9 | 7 | 147822.5 | 126705 | 147822.5
US | 6 | 9 | 8 | 144084.85 | 123501.3 | 144084.85
US | 6 | 9 | 9 | 144253.55 | 123645.9 | 144253.55
US | 6 | 9 | 10 | 144070.85 | 123489.3 | 144070.85
US | 6 | 9 | 11 | 148251.25 | 127072.5 | 148251.25
US | 6 | 9 | 12 | 153802.95 | 131831.1 | 153802.95
US | 6 | 9 | 13 | 156242.8 | 133922.4 | 156242.8
US | 6 | 9 | 14 | 162303.75 | 139117.5 | 162303.75
US | 6 | 9 | 15 | 161710.5 | 138609 | 161710.5
US | 6 | 9 | 16 | 167288.1 | 143389.8 | 167288.1
US | 6 | 9 | 17 | 167400.1 | 143485.8 | 167400.1
US | 6 | 9 | 18 | 167400.1 | 143485.8 | 167400.1
US | 6 | 9 | 19 | 169093.4 | 144937.2 | 169093.4
US | 6 | 9 | 20 | 169736 | 145488 | 169736
US | 6 | 9 | 21 | 170230.9 | 145912.2 | 170230.9
US | 6 | 9 | 22 | 174897.8 | 149912.4 | 174897.8
US | 6 | 9 | 23 | 177371.25 | 152032.5 | 177371.25
US | 6 | 9 | 24 | 177604.7 | 152232.6 | 177604.7
US | 6 | 10 | 1 | 174559.35 | 149622.3 | 174559.35
US | 6 | 10 | 2 | 171800.65 | 147257.7 | 171800.65
US | 6 | 10 | 3 | 169723.05 | 145476.9 | 169723.05
US | 6 | 10 | 4 | 165366.6 | 141742.8 | 165366.6
US | 6 | 10 | 5 | 164979.5 | 141411 | 164979.5
US | 6 | 10 | 6 | 157052 | 134616 | 157052
US | 6 | 10 | 7 | 150493.7 | 128994.6 | 150493.7
US | 6 | 10 | 8 | 147358.05 | 126306.9 | 147358.05
US | 6 | 10 | 9 | 147853.3 | 126731.4 | 147853.3
US | 6 | 10 | 10 | 149506 | 128148 | 149506
US | 6 | 10 | 11 | 158914 | 136212 | 158914
US | 6 | 10 | 12 | 169761.9 | 145510.2 | 169761.9
US | 6 | 10 | 13 | 180936.7 | 155088.6 | 180936.7
US | 6 | 10 | 14 | 191545.2 | 164181.6 | 191545.2
US | 6 | 10 | 15 | 192671.5 | 165147 | 192671.5
US | 6 | 10 | 16 | 192763.55 | 165225.9 | 192763.55
US | 6 | 10 | 17 | 192002.65 | 164573.7 | 192002.65
US | 6 | 10 | 18 | 191688.7 | 164304.6 | 191688.7
US | 6 | 10 | 19 | 192177.65 | 164723.7 | 192177.65
US | 6 | 10 | 20 | 192177.65 | 164723.7 | 192177.65
US | 6 | 10 | 21 | 192522.05 | 165018.9 | 192522.05
US | 6 | 10 | 22 | 193005.75 | 165433.5 | 193005.75
US | 6 | 10 | 23 | 192769.85 | 165231.3 | 192769.85
US | 6 | 10 | 24 | 193708.55 | 166035.9 | 193708.55
US | 6 | 11 | 1 | 192766.35 | 165228.3 | 192766.35
US | 6 | 11 | 2 | 189401.45 | 162344.1 | 189401.45
US | 6 | 11 | 3 | 185719.1 | 159187.8 | 185719.1
US | 6 | 11 | 4 | 175544.25 | 150466.5 | 175544.25
US | 6 | 11 | 5 | 169828.75 | 145567.5 | 169828.75
US | 6 | 11 | 6 | 156363.2 | 134025.6 | 156363.2
US | 6 | 11 | 7 | 150493.7 | 128994.6 | 150493.7
US | 6 | 11 | 8 | 147735 | 126630 | 147735
US | 6 | 11 | 9 | 148715.7 | 127470.6 | 148715.7
US | 6 | 11 | 10 | 150094 | 128652 | 150094
US | 6 | 11 | 11 | 158586.05 | 135930.9 | 158586.05
US | 6 | 11 | 12 | 167631.1 | 143683.8 | 167631.1
US | 6 | 11 | 13 | 180196.45 | 154454.1 | 180196.45
US | 6 | 11 | 14 | 190156.05 | 162990.9 | 190156.05
US | 6 | 11 | 15 | 191957.85 | 164535.3 | 191957.85
US | 6 | 11 | 16 | 193127.2 | 165537.6 | 193127.2
US | 6 | 11 | 17 | 195469.4 | 167545.2 | 195469.4
US | 6 | 11 | 18 | 197622.95 | 169391.1 | 197622.95
US | 6 | 11 | 19 | 199131.45 | 170684.1 | 199131.45
US | 6 | 11 | 20 | 199735.55 | 171201.9 | 199735.55
US | 6 | 11 | 21 | 199346.35 | 170868.3 | 199346.35
US | 6 | 11 | 22 | 199355.45 | 170876.1 | 199355.45
US | 6 | 11 | 23 | 199337.95 | 170861.1 | 199337.95
US | 6 | 11 | 24 | 200528.3 | 171881.4 | 200528.3
US | 6 | 12 | 1 | 197357.65 | 169163.7 | 197357.65
US | 6 | 12 | 2 | 194273.45 | 166520.1 | 194273.45
US | 6 | 12 | 3 | 190099.7 | 162942.6 | 190099.7
US | 6 | 12 | 4 | 175907.9 | 150778.2 | 175907.9
US | 6 | 12 | 5 | 169791.3 | 145535.4 | 169791.3
US | 6 | 12 | 6 | 158572.75 | 135919.5 | 158572.75
US | 6 | 12 | 7 | 152197.5 | 130455 | 152197.5
US | 6 | 12 | 8 | 148149.75 | 126985.5 | 148149.75
US | 6 | 12 | 9 | 149003.4 | 127717.2 | 149003.4
US | 6 | 12 | 10 | 151231.85 | 129627.3 | 151231.85
US | 6 | 12 | 11 | 159632.2 | 136827.6 | 159632.2
US | 6 | 12 | 12 | 168676.9 | 144580.2 | 168676.9
US | 6 | 12 | 13 | 180313.7 | 154554.6 | 180313.7
US | 6 | 12 | 14 | 189555.45 | 162476.1 | 189555.45
US | 6 | 12 | 15 | 192209.85 | 164751.3 | 192209.85
US | 6 | 12 | 16 | 192018.05 | 164586.9 | 192018.05
US | 6 | 12 | 17 | 193187.75 | 165589.5 | 193187.75
US | 6 | 12 | 18 | 194901 | 167058 | 194901
US | 6 | 12 | 19 | 195703.55 | 167745.9 | 195703.55
US | 6 | 12 | 20 | 195990.55 | 167991.9 | 195990.55
US | 6 | 12 | 21 | 196810.25 | 168694.5 | 196810.25
US | 6 | 12 | 22 | 198400.65 | 170057.7 | 198400.65
US | 6 | 12 | 23 | 196313.25 | 168268.5 | 196313.25
US | 6 | 12 | 24 | 196023.8 | 168020.4 | 196023.8
US | 6 | 13 | 1 | 193960.55 | 166251.9 | 193960.55
US | 6 | 13 | 2 | 190215.55 | 163041.9 | 190215.55
US | 6 | 13 | 3 | 185974.25 | 159406.5 | 185974.25
US | 6 | 13 | 4 | 175230.3 | 150197.4 | 175230.3
US | 6 | 13 | 5 | 170268.35 | 145944.3 | 170268.35
US | 6 | 13 | 6 | 157052 | 134616 | 157052
US | 6 | 13 | 7 | 149989.7 | 128562.6 | 149989.7
US | 6 | 13 | 8 | 146793.15 | 125822.7 | 146793.15
US | 6 | 13 | 9 | 147908.95 | 126779.1 | 147908.95
US | 6 | 13 | 10 | 149506 | 128148 | 149506
US | 6 | 13 | 11 | 159201.35 | 136458.3 | 159201.35
US | 6 | 13 | 12 | 170231.25 | 145912.5 | 170231.25
US | 6 | 13 | 13 | 181406.05 | 155490.9 | 181406.05
US | 6 | 13 | 14 | 191807.35 | 164406.3 | 191807.35
US | 6 | 13 | 15 | 193339.65 | 165719.7 | 193339.65
US | 6 | 13 | 16 | 192636.5 | 165117 | 192636.5
US | 6 | 13 | 17 | 192436.65 | 164945.7 | 192436.65
US | 6 | 13 | 18 | 192436.65 | 164945.7 | 192436.65
US | 6 | 13 | 19 | 192925.25 | 165364.5 | 192925.25
US | 6 | 13 | 20 | 193052.3 | 165473.4 | 193052.3
US | 6 | 13 | 21 | 193307.1 | 165691.8 | 193307.1
US | 6 | 13 | 22 | 193190.2 | 165591.6 | 193190.2
US | 6 | 13 | 23 | 193389.7 | 165762.6 | 193389.7
US | 6 | 13 | 24 | 194328.4 | 166567.2 | 194328.4
US | 6 | 14 | 1 | 193259.15 | 165650.7 | 193259.15
US | 6 | 14 | 2 | 189894.25 | 162766.5 | 189894.25
US | 6 | 14 | 3 | 186467.05 | 159828.9 | 186467.05
US | 6 | 14 | 4 | 175978.25 | 150838.5 | 175978.25
US | 6 | 14 | 5 | 168627.2 | 144537.6 | 168627.2
US | 6 | 14 | 6 | 154189.35 | 132162.3 | 154189.35
US | 6 | 14 | 7 | 149122.75 | 127819.5 | 149122.75
US | 6 | 14 | 8 | 146464.15 | 125540.7 | 146464.15
US | 6 | 14 | 9 | 147317.8 | 126272.4 | 147317.8
US | 6 | 14 | 10 | 148914.85 | 127641.3 | 148914.85
US | 6 | 14 | 11 | 158971.4 | 136261.2 | 158971.4
US | 6 | 14 | 12 | 172194.05 | 147594.9 | 172194.05
US | 6 | 14 | 13 | 183368.85 | 157173.3 | 183368.85
US | 6 | 14 | 14 | 193977.35 | 166266.3 | 193977.35
US | 6 | 14 | 15 | 193764.55 | 166083.9 | 193764.55
US | 6 | 14 | 16 | 192636.5 | 165117 | 192636.5
US | 6 | 14 | 17 | 192436.65 | 164945.7 | 192436.65
US | 6 | 14 | 18 | 192436.65 | 164945.7 | 192436.65
US | 6 | 14 | 19 | 192491.6 | 164992.8 | 192491.6
US | 6 | 14 | 20 | 192177.65 | 164723.7 | 192177.65
US | 6 | 14 | 21 | 192522.05 | 165018.9 | 192522.05
US | 6 | 14 | 22 | 193005.75 | 165433.5 | 193005.75
US | 6 | 14 | 23 | 192769.85 | 165231.3 | 192769.85
US | 6 | 14 | 24 | 193708.55 | 166035.9 | 193708.55
US | 6 | 15 | 1 | 192766.35 | 165228.3 | 192766.35
US | 6 | 15 | 2 | 189460.25 | 162394.5 | 189460.25
US | 6 | 15 | 3 | 186594.1 | 159937.8 | 186594.1
US | 6 | 15 | 4 | 175978.25 | 150838.5 | 175978.25
US | 6 | 15 | 5 | 168679 | 144582 | 168679
US | 6 | 15 | 6 | 152547.85 | 130755.3 | 152547.85
US | 6 | 15 | 7 | 147571.9 | 126490.2 | 147571.9
US | 6 | 15 | 8 | 143594.85 | 123081.3 | 143594.85
US | 6 | 15 | 9 | 143763.55 | 123225.9 | 143763.55
US | 6 | 15 | 10 | 144093.6 | 123508.8 | 144093.6
US | 6 | 15 | 11 | 148073.1 | 126919.8 | 148073.1
US | 6 | 15 | 12 | 154632.1 | 132541.8 | 154632.1
US | 6 | 15 | 13 | 157125.15 | 134678.7 | 157125.15
US | 6 | 15 | 14 | 162847.3 | 139583.4 | 162847.3
US | 6 | 15 | 15 | 161670.6 | 138574.8 | 161670.6
US | 6 | 15 | 16 | 167303.85 | 143403.3 | 167303.85
US | 6 | 15 | 17 | 167400.1 | 143485.8 | 167400.1
US | 6 | 15 | 18 | 167400.1 | 143485.8 | 167400.1
US | 6 | 15 | 19 | 167889.05 | 143904.9 | 167889.05
US | 6 | 15 | 20 | 168776.65 | 144665.7 | 168776.65
US | 6 | 15 | 21 | 169943.55 | 145665.9 | 169943.55
US | 6 | 15 | 22 | 172399.15 | 147770.7 | 172399.15
US | 6 | 15 | 23 | 174872.6 | 149890.8 | 174872.6
US | 6 | 15 | 24 | 175106.05 | 150090.9 | 175106.05
US | 6 | 16 | 1 | 174559.35 | 149622.3 | 174559.35
US | 6 | 16 | 2 | 172414.2 | 147783.6 | 172414.2
US | 6 | 16 | 3 | 169723.05 | 145476.9 | 169723.05
US | 6 | 16 | 4 | 165335.45 | 141716.1 | 165335.45
US | 6 | 16 | 5 | 164664.15 | 141140.7 | 164664.15
US | 6 | 16 | 6 | 156097.9 | 133798.2 | 156097.9
US | 6 | 16 | 7 | 151249 | 129642 | 151249
US | 6 | 16 | 8 | 146170.15 | 125288.7 | 146170.15
US | 6 | 16 | 9 | 144932.2 | 124227.6 | 144932.2
US | 6 | 16 | 10 | 145170.55 | 124431.9 | 145170.55
US | 6 | 16 | 11 | 147738.5 | 126633 | 147738.5
US | 6 | 16 | 12 | 153541.15 | 131606.7 | 153541.15
US | 6 | 16 | 13 | 156651.95 | 134273.1 | 156651.95
US | 6 | 16 | 14 | 162263.85 | 139083.3 | 162263.85
US | 6 | 16 | 15 | 161710.5 | 138609 | 161710.5
US | 6 | 16 | 16 | 167288.1 | 143389.8 | 167288.1
US | 6 | 16 | 17 | 168087.85 | 144075.3 | 168087.85
US | 6 | 16 | 18 | 168997.85 | 144855.3 | 168997.85
US | 6 | 16 | 19 | 169380.75 | 145183.5 | 169380.75
US | 6 | 16 | 20 | 172637.85 | 147975.3 | 172637.85
US | 6 | 16 | 21 | 173405.4 | 148633.2 | 173405.4
US | 6 | 16 | 22 | 175170.45 | 150146.1 | 175170.45
US | 6 | 16 | 23 | 177643.9 | 152266.2 | 177643.9
US | 6 | 16 | 24 | 177877.35 | 152466.3 | 177877.35
US | 6 | 17 | 1 | 177618 | 152244 | 177618
US | 6 | 17 | 2 | 173682.25 | 148870.5 | 173682.25
US | 6 | 17 | 3 | 172363.45 | 147740.1 | 172363.45
US | 6 | 17 | 4 | 165863.95 | 142169.1 | 165863.95
US | 6 | 17 | 5 | 165622.1 | 141961.8 | 165622.1
US | 6 | 17 | 6 | 158116 | 135528 | 158116
US | 6 | 17 | 7 | 152048.75 | 130327.5 | 152048.75
US | 6 | 17 | 8 | 149381.4 | 128041.2 | 149381.4
US | 6 | 17 | 9 | 149404.5 | 128061 | 149404.5
US | 6 | 17 | 10 | 149639.35 | 128262.3 | 149639.35
US | 6 | 17 | 11 | 158586.05 | 135930.9 | 158586.05
US | 6 | 17 | 12 | 167631.1 | 143683.8 | 167631.1
US | 6 | 17 | 13 | 180914.3 | 155069.4 | 180914.3
US | 6 | 17 | 14 | 189241.5 | 162207 | 189241.5
US | 6 | 17 | 15 | 193324.95 | 165707.1 | 193324.95
US | 6 | 17 | 16 | 194707.8 | 166892.4 | 194707.8
US | 6 | 17 | 17 | 196807.1 | 168691.8 | 196807.1
US | 6 | 17 | 18 | 199035.9 | 170602.2 | 199035.9
US | 6 | 17 | 19 | 201370.4 | 172603.2 | 201370.4
US | 6 | 17 | 20 | 202634.6 | 173686.8 | 202634.6
US | 6 | 17 | 21 | 202849.85 | 173871.3 | 202849.85
US | 6 | 17 | 22 | 206508.4 | 177007.2 | 206508.4
US | 6 | 17 | 23 | 201576.9 | 172780.2 | 201576.9
US | 6 | 17 | 24 | 201132.4 | 172399.2 | 201132.4
US | 6 | 18 | 1 | 198837.8 | 170432.4 | 198837.8
US | 6 | 18 | 2 | 194332.25 | 166570.5 | 194332.25
US | 6 | 18 | 3 | 190099.7 | 162942.6 | 190099.7
US | 6 | 18 | 4 | 175907.9 | 150778.2 | 175907.9
US | 6 | 18 | 5 | 169788.5 | 145533 | 169788.5
US | 6 | 18 | 6 | 156968.35 | 134544.3 | 156968.35
US | 6 | 18 | 7 | 153149.5 | 131271 | 153149.5
US | 6 | 18 | 8 | 148550.85 | 127329.3 | 148550.85
US | 6 | 18 | 9 | 148715.7 | 127470.6 | 148715.7
US | 6 | 18 | 10 | 149605.4 | 128233.2 | 149605.4
US | 6 | 18 | 11 | 158914 | 136212 | 158914
US | 6 | 18 | 12 | 169761.9 | 145510.2 | 169761.9
US | 6 | 18 | 13 | 179380.95 | 153755.1 | 179380.95
US | 6 | 18 | 14 | 190116.5 | 162957 | 190116.5
US | 6 | 18 | 15 | 192872.4 | 165319.2 | 192872.4
US | 6 | 18 | 16 | 191888.55 | 164475.9 | 191888.55
US | 6 | 18 | 17 | 191818.2 | 164415.6 | 191818.2
US | 6 | 18 | 18 | 192632.3 | 165113.4 | 192632.3
US | 6 | 18 | 19 | 192883.6 | 165328.8 | 192883.6
US | 6 | 18 | 20 | 192306.8 | 164834.4 | 192306.8
US | 6 | 18 | 21 | 192522.05 | 165018.9 | 192522.05
US | 6 | 18 | 22 | 193820.2 | 166131.6 | 193820.2
US | 6 | 18 | 23 | 192769.85 | 165231.3 | 192769.85
US | 6 | 18 | 24 | 193708.55 | 166035.9 | 193708.55
US | 6 | 19 | 1 | 192511.2 | 165009.6 | 192511.2
US | 6 | 19 | 2 | 189460.25 | 162394.5 | 189460.25
US | 6 | 19 | 3 | 186633.65 | 159971.7 | 186633.65
US | 6 | 19 | 4 | 175978.25 | 150838.5 | 175978.25
US | 6 | 19 | 5 | 168679 | 144582 | 168679
US | 6 | 19 | 6 | 154336 | 132288 | 154336
US | 6 | 19 | 7 | 149236.15 | 127916.7 | 149236.15
US | 6 | 19 | 8 | 146293 | 125394 | 146293
US | 6 | 19 | 9 | 147169.4 | 126145.2 | 147169.4
US | 6 | 19 | 10 | 148914.85 | 127641.3 | 148914.85
US | 6 | 19 | 11 | 158971.4 | 136261.2 | 158971.4
US | 6 | 19 | 12 | 171193.75 | 146737.5 | 171193.75
US | 6 | 19 | 13 | 182368.2 | 156315.6 | 182368.2
US | 6 | 19 | 14 | 192828.3 | 165281.4 | 192828.3
US | 6 | 19 | 15 | 193077.85 | 165495.3 | 193077.85
US | 6 | 19 | 16 | 192202.5 | 164745 | 192202.5
US | 6 | 19 | 17 | 191688.7 | 164304.6 | 191688.7
US | 6 | 19 | 18 | 191818.2 | 164415.6 | 191818.2
US | 6 | 19 | 19 | 193282.95 | 165671.1 | 193282.95
US | 6 | 19 | 20 | 194404.35 | 166632.3 | 194404.35
US | 6 | 19 | 21 | 195211.8 | 167324.4 | 195211.8
US | 6 | 19 | 22 | 196331.1 | 168283.8 | 196331.1
US | 6 | 19 | 23 | 195677.65 | 167723.7 | 195677.65
US | 6 | 19 | 24 | 196868.35 | 168744.3 | 196868.35
US | 6 | 20 | 1 | 195926.15 | 167936.7 | 195926.15
US | 6 | 20 | 2 | 190215.55 | 163041.9 | 190215.55
US | 6 | 20 | 3 | 185974.25 | 159406.5 | 185974.25
US | 6 | 20 | 4 | 175544.25 | 150466.5 | 175544.25
US | 6 | 20 | 5 | 170073.05 | 145776.9 | 170073.05
US | 6 | 20 | 6 | 157052 | 134616 | 157052
US | 6 | 20 | 7 | 149989.7 | 128562.6 | 149989.7
US | 6 | 20 | 8 | 146999.65 | 125999.7 | 146999.65
US | 6 | 20 | 9 | 147908.95 | 126779.1 | 147908.95
US | 6 | 20 | 10 | 148743.7 | 127494.6 | 148743.7
US | 6 | 20 | 11 | 158822.65 | 136133.7 | 158822.65
US | 6 | 20 | 12 | 171045 | 146610 | 171045
US | 6 | 20 | 13 | 181198.5 | 155313 | 181198.5
US | 6 | 20 | 14 | 190572.9 | 163348.2 | 190572.9
US | 6 | 20 | 15 | 192271.8 | 164804.4 | 192271.8
US | 6 | 20 | 16 | 192832.5 | 165285 | 192832.5
US | 6 | 20 | 17 | 194901 | 167058 | 194901
US | 6 | 20 | 18 | 196440.65 | 168377.7 | 196440.65
US | 6 | 20 | 19 | 198176.3 | 169865.4 | 198176.3
US | 6 | 20 | 20 | 198382.8 | 170042.4 | 198382.8
US | 6 | 20 | 21 | 199346.35 | 170868.3 | 199346.35
US | 6 | 20 | 22 | 199355.45 | 170876.1 | 199355.45
US | 6 | 20 | 23 | 198589.3 | 170219.4 | 198589.3
US | 6 | 20 | 24 | 199780 | 171240 | 199780
US | 6 | 21 | 1 | 198631.3 | 170255.4 | 198631.3
US | 6 | 21 | 2 | 194332.25 | 166570.5 | 194332.25
US | 6 | 21 | 3 | 190735.3 | 163487.4 | 190735.3
US | 6 | 21 | 4 | 175907.9 | 150778.2 | 175907.9
US | 6 | 21 | 5 | 169791.3 | 145535.4 | 169791.3
US | 6 | 21 | 6 | 159052.6 | 136330.8 | 159052.6
US | 6 | 21 | 7 | 153376.65 | 131465.7 | 153376.65
US | 6 | 21 | 8 | 148463.7 | 127254.6 | 148463.7
US | 6 | 21 | 9 | 150235.05 | 128772.9 | 150235.05
US | 6 | 21 | 10 | 150312.75 | 128839.5 | 150312.75
US | 6 | 21 | 11 | 159401.9 | 136630.2 | 159401.9
US | 6 | 21 | 12 | 168446.6 | 144382.8 | 168446.6
US | 6 | 21 | 13 | 180313.7 | 154554.6 | 180313.7
US | 6 | 21 | 14 | 189493.5 | 162423 | 189493.5
US | 6 | 21 | 15 | 193115.65 | 165527.7 | 193115.65
US | 6 | 21 | 16 | 194707.8 | 166892.4 | 194707.8
US | 6 | 21 | 17 | 196440.65 | 168377.7 | 196440.65
US | 6 | 21 | 18 | 197622.95 | 169391.1 | 197622.95
US | 6 | 21 | 19 | 198382.8 | 170042.4 | 198382.8
US | 6 | 21 | 20 | 199131.45 | 170684.1 | 199131.45
US | 6 | 21 | 21 | 199950.8 | 171386.4 | 199950.8
US | 6 | 21 | 22 | 200742.15 | 172064.7 | 200742.15
US | 6 | 21 | 23 | 198589.3 | 170219.4 | 198589.3
US | 6 | 21 | 24 | 199573.5 | 171063 | 199573.5
US | 6 | 22 | 1 | 197394.75 | 169195.5 | 197394.75
US | 6 | 22 | 2 | 192996.3 | 165425.4 | 192996.3
US | 6 | 22 | 3 | 190099.7 | 162942.6 | 190099.7
US | 6 | 22 | 4 | 175907.9 | 150778.2 | 175907.9
US | 6 | 22 | 5 | 169791.3 | 145535.4 | 169791.3
US | 6 | 22 | 6 | 157181.85 | 134727.3 | 157181.85
US | 6 | 22 | 7 | 152384.05 | 130614.9 | 152384.05
US | 6 | 22 | 8 | 145966.1 | 125113.8 | 145966.1
US | 6 | 22 | 9 | 146451.9 | 125530.2 | 146451.9
US | 6 | 22 | 10 | 146781.95 | 125813.1 | 146781.95
US | 6 | 22 | 11 | 149229.5 | 127911 | 149229.5
US | 6 | 22 | 12 | 152597.9 | 130798.2 | 152597.9
US | 6 | 22 | 13 | 157475.15 | 134978.7 | 157475.15
US | 6 | 22 | 14 | 162303.75 | 139117.5 | 162303.75
US | 6 | 22 | 15 | 161946.05 | 138810.9 | 161946.05
US | 6 | 22 | 16 | 168492.45 | 144422.1 | 168492.45
US | 6 | 22 | 17 | 169285.2 | 145101.6 | 169285.2
US | 6 | 22 | 18 | 172187.05 | 147588.9 | 172187.05
US | 6 | 22 | 19 | 172555.25 | 147904.5 | 172555.25
US | 6 | 22 | 20 | 173516 | 148728 | 173516
US | 6 | 22 | 21 | 176215.9 | 151042.2 | 176215.9
US | 6 | 22 | 22 | 177606.45 | 152234.1 | 177606.45
US | 6 | 22 | 23 | 177643.9 | 152266.2 | 177643.9
US | 6 | 22 | 24 | 177877.35 | 152466.3 | 177877.35
US | 6 | 23 | 1 | 177618 | 152244 | 177618
US | 6 | 23 | 2 | 176192.8 | 151022.4 | 176192.8
US | 6 | 23 | 3 | 173095.3 | 148367.4 | 173095.3
US | 6 | 23 | 4 | 166234.6 | 142486.8 | 166234.6
US | 6 | 23 | 5 | 165363.45 | 141740.1 | 165363.45
US | 6 | 23 | 6 | 159189.1 | 136447.8 | 159189.1
US | 6 | 23 | 7 | 153727 | 131766 | 153727
US | 6 | 23 | 8 | 147875.7 | 126750.6 | 147875.7
US | 6 | 23 | 9 | 147347.2 | 126297.6 | 147347.2
US | 6 | 23 | 10 | 146464.85 | 125541.3 | 146464.85
US | 6 | 23 | 11 | 149342.55 | 128007.9 | 149342.55
US | 6 | 23 | 12 | 153242.6 | 131350.8 | 153242.6
US | 6 | 23 | 13 | 157475.15 | 134978.7 | 157475.15
US | 6 | 23 | 14 | 162539.3 | 139319.4 | 162539.3
US | 6 | 23 | 15 | 162668.8 | 139430.4 | 162668.8
US | 6 | 23 | 16 | 168492.45 | 144422.1 | 168492.45
US | 6 | 23 | 17 | 169285.2 | 145101.6 | 169285.2
US | 6 | 23 | 18 | 172187.05 | 147588.9 | 172187.05
US | 6 | 23 | 19 | 172555.25 | 147904.5 | 172555.25
US | 6 | 23 | 20 | 173516 | 148728 | 173516
US | 6 | 23 | 21 | 173405.4 | 148633.2 | 173405.4
US | 6 | 23 | 22 | 175401.45 | 150344.1 | 175401.45
US | 6 | 23 | 23 | 177643.9 | 152266.2 | 177643.9
US | 6 | 23 | 24 | 177877.35 | 152466.3 | 177877.35
US | 6 | 24 | 1 | 175572.6 | 150490.8 | 175572.6
US | 6 | 24 | 2 | 173694.15 | 148880.7 | 173694.15
US | 6 | 24 | 3 | 172363.45 | 147740.1 | 172363.45
US | 6 | 24 | 4 | 165996.95 | 142283.1 | 165996.95
US | 6 | 24 | 5 | 165363.45 | 141740.1 | 165363.45
US | 6 | 24 | 6 | 161711.9 | 138610.2 | 161711.9
US | 6 | 24 | 7 | 155308.3 | 133121.4 | 155308.3
US | 6 | 24 | 8 | 150991.4 | 129421.2 | 150991.4
US | 6 | 24 | 9 | 151588.5 | 129933 | 151588.5
US | 6 | 24 | 10 | 153095.25 | 131224.5 | 153095.25
US | 6 | 24 | 11 | 161938.35 | 138804.3 | 161938.35
US | 6 | 24 | 12 | 170497.95 | 146141.1 | 170497.95
US | 6 | 24 | 13 | 181277.6 | 155380.8 | 181277.6
US | 6 | 24 | 14 | 190480.15 | 163268.7 | 190480.15
US | 6 | 24 | 15 | 194947.2 | 167097.6 | 194947.2
US | 6 | 24 | 16 | 195701.8 | 167744.4 | 195701.8
US | 6 | 24 | 17 | 197622.95 | 169391.1 | 197622.95
US | 6 | 24 | 18 | 199594.85 | 171081.3 | 199594.85
US | 6 | 24 | 19 | 201370.4 | 172603.2 | 201370.4
US | 6 | 24 | 20 | 202634.6 | 173686.8 | 202634.6
US | 6 | 24 | 21 | 202849.85 | 173871.3 | 202849.85
US | 6 | 24 | 22 | 202858.95 | 173879.1 | 202858.95
US | 6 | 24 | 23 | 198589.3 | 170219.4 | 198589.3
US | 6 | 24 | 24 | 198395.4 | 170053.2 | 198395.4
US | 6 | 25 | 1 | 196561.75 | 168481.5 | 196561.75
US | 6 | 25 | 2 | 192360.7 | 164880.6 | 192360.7
US | 6 | 25 | 3 | 190099.7 | 162942.6 | 190099.7
US | 6 | 25 | 4 | 176807.4 | 151549.2 | 176807.4
US | 6 | 25 | 5 | 170837.45 | 146432.1 | 170837.45
US | 6 | 25 | 6 | 162027.95 | 138881.1 | 162027.95
US | 6 | 25 | 7 | 157416.35 | 134928.3 | 157416.35
US | 6 | 25 | 8 | 153797 | 131826 | 153797
US | 6 | 25 | 9 | 152727.75 | 130909.5 | 152727.75
US | 6 | 25 | 10 | 153538 | 131604 | 153538
US | 6 | 25 | 11 | 160713.7 | 137754.6 | 160713.7
US | 6 | 25 | 12 | 170497.95 | 146141.1 | 170497.95
US | 6 | 25 | 13 | 181486.55 | 155559.9 | 181486.55
US | 6 | 25 | 14 | 192658.9 | 165136.2 | 192658.9
US | 6 | 25 | 15 | 196804.65 | 168689.7 | 196804.65
US | 6 | 25 | 16 | 196613.55 | 168525.9 | 196613.55
US | 6 | 25 | 17 | 198287.25 | 169960.5 | 198287.25
US | 6 | 25 | 18 | 200198.95 | 171599.1 | 200198.95
US | 6 | 25 | 19 | 201370.4 | 172603.2 | 201370.4
US | 6 | 25 | 20 | 202634.6 | 173686.8 | 202634.6
US | 6 | 25 | 21 | 208671.75 | 178861.5 | 208671.75
US | 6 | 25 | 22 | 208680.85 | 178869.3 | 208680.85
US | 6 | 25 | 23 | 202841.45 | 173864.1 | 202841.45
US | 6 | 25 | 24 | 204031.8 | 174884.4 | 204031.8
US | 6 | 26 | 1 | 201825.4 | 172993.2 | 201825.4
US | 6 | 26 | 2 | 199006.85 | 170577.3 | 199006.85
US | 6 | 26 | 3 | 195174 | 167292 | 195174
US | 6 | 26 | 4 | 184137.45 | 157832.1 | 184137.45
US | 6 | 26 | 5 | 175451.5 | 150387 | 175451.5
US | 6 | 26 | 6 | 168997.15 | 144854.7 | 168997.15
US | 6 | 26 | 7 | 161078.05 | 138066.9 | 161078.05
US | 6 | 26 | 8 | 155376.9 | 133180.2 | 155376.9
US | 6 | 26 | 9 | 154970.9 | 132832.2 | 154970.9
US | 6 | 26 | 10 | 154677.25 | 132580.5 | 154677.25
US | 6 | 26 | 11 | 161938.35 | 138804.3 | 161938.35
US | 6 | 26 | 12 | 170276.05 | 145950.9 | 170276.05
US | 6 | 26 | 13 | 183158.85 | 156993.3 | 183158.85
US | 6 | 26 | 14 | 192497.2 | 164997.6 | 192497.2
US | 6 | 26 | 15 | 195697.6 | 167740.8 | 195697.6
US | 6 | 26 | 16 | 196247.45 | 168212.1 | 196247.45
US | 6 | 26 | 17 | 196807.1 | 168691.8 | 196807.1
US | 6 | 26 | 18 | 198287.25 | 169960.5 | 198287.25
US | 6 | 26 | 19 | 199735.55 | 171201.9 | 199735.55
US | 6 | 26 | 20 | 202634.6 | 173686.8 | 202634.6
US | 6 | 26 | 21 | 202849.85 | 173871.3 | 202849.85
US | 6 | 26 | 22 | 208680.85 | 178869.3 | 208680.85
US | 6 | 26 | 23 | 202841.45 | 173864.1 | 202841.45
US | 6 | 26 | 24 | 202767.6 | 173800.8 | 202767.6
US | 6 | 27 | 1 | 200190.55 | 171591.9 | 200190.55
US | 6 | 27 | 2 | 196871.85 | 168747.3 | 196871.85
US | 6 | 27 | 3 | 195174 | 167292 | 195174
US | 6 | 27 | 4 | 181132 | 155256 | 181132
US | 6 | 27 | 5 | 173248.95 | 148499.1 | 173248.95
US | 6 | 27 | 6 | 164084.55 | 140643.9 | 164084.55
US | 6 | 27 | 7 | 158552.45 | 135902.1 | 158552.45
US | 6 | 27 | 8 | 155060.85 | 132909.3 | 155060.85
US | 6 | 27 | 9 | 152727.75 | 130909.5 | 152727.75
US | 6 | 27 | 10 | 153249.95 | 131357.1 | 153249.95
US | 6 | 27 | 11 | 163077.6 | 139780.8 | 163077.6
US | 6 | 27 | 12 | 170276.05 | 145950.9 | 170276.05
US | 6 | 27 | 13 | 183158.85 | 156993.3 | 183158.85
US | 6 | 27 | 14 | 192497.2 | 164997.6 | 192497.2
US | 6 | 27 | 15 | 196290.15 | 168248.7 | 196290.15
US | 6 | 27 | 16 | 196613.55 | 168525.9 | 196613.55
US | 6 | 27 | 17 | 199035.9 | 170602.2 | 199035.9
US | 6 | 27 | 18 | 201834.15 | 173000.7 | 201834.15
US | 6 | 27 | 19 | 202634.6 | 173686.8 | 202634.6
US | 6 | 27 | 20 | 209122.2 | 179247.6 | 209122.2
US | 6 | 27 | 21 | 212307.55 | 181977.9 | 212307.55
US | 6 | 27 | 22 | 213575.95 | 183065.1 | 213575.95
US | 6 | 27 | 23 | 208663 | 178854 | 208663
US | 6 | 27 | 24 | 204031.8 | 174884.4 | 204031.8
US | 6 | 28 | 1 | 201825.4 | 172993.2 | 201825.4
US | 6 | 28 | 2 | 199006.85 | 170577.3 | 199006.85
US | 6 | 28 | 3 | 195174 | 167292 | 195174
US | 6 | 28 | 4 | 182369.95 | 156317.1 | 182369.95
US | 6 | 28 | 5 | 175451.5 | 150387 | 175451.5
US | 6 | 28 | 6 | 169565.55 | 145341.9 | 169565.55
US | 6 | 28 | 7 | 162506.05 | 139290.9 | 162506.05
US | 6 | 28 | 8 | 157496.85 | 134997.3 | 157496.85
US | 6 | 28 | 9 | 157079.65 | 134639.7 | 157079.65
US | 6 | 28 | 10 | 157607.45 | 135092.1 | 157607.45
US | 6 | 28 | 11 | 165320.75 | 141703.5 | 165320.75
US | 6 | 28 | 12 | 172157.65 | 147563.7 | 172157.65
US | 6 | 28 | 13 | 183396.85 | 157197.3 | 183396.85
US | 6 | 28 | 14 | 192791.9 | 165250.2 | 192791.9
US | 6 | 28 | 15 | 196290.15 | 168248.7 | 196290.15
US | 6 | 28 | 16 | 196305.9 | 168262.2 | 196305.9
US | 6 | 28 | 17 | 198287.25 | 169960.5 | 198287.25
US | 6 | 28 | 18 | 201834.15 | 173000.7 | 201834.15
US | 6 | 28 | 19 | 202634.6 | 173686.8 | 202634.6
US | 6 | 28 | 20 | 202634.6 | 173686.8 | 202634.6
US | 6 | 28 | 21 | 210923.3 | 180791.4 | 210923.3
US | 6 | 28 | 22 | 208680.85 | 178869.3 | 208680.85
US | 6 | 28 | 23 | 202841.45 | 173864.1 | 202841.45
US | 6 | 28 | 24 | 204031.8 | 174884.4 | 204031.8
US | 6 | 29 | 1 | 200190.55 | 171591.9 | 200190.55
US | 6 | 29 | 2 | 197620.5 | 169389 | 197620.5
US | 6 | 29 | 3 | 192071.25 | 164632.5 | 192071.25
US | 6 | 29 | 4 | 178374.7 | 152892.6 | 178374.7
US | 6 | 29 | 5 | 170875.95 | 146465.1 | 170875.95
US | 6 | 29 | 6 | 159189.1 | 136447.8 | 159189.1
US | 6 | 29 | 7 | 153727 | 131766 | 153727
US | 6 | 29 | 8 | 147875.7 | 126750.6 | 147875.7
US | 6 | 29 | 9 | 147347.2 | 126297.6 | 147347.2
US | 6 | 29 | 10 | 147500.15 | 126428.7 | 147500.15
US | 6 | 29 | 11 | 149025.45 | 127736.1 | 149025.45
US | 6 | 29 | 12 | 153242.6 | 131350.8 | 153242.6
US | 6 | 29 | 13 | 157475.15 | 134978.7 | 157475.15
US | 6 | 29 | 14 | 162555.4 | 139333.2 | 162555.4
US | 6 | 29 | 15 | 161946.05 | 138810.9 | 161946.05
US | 6 | 29 | 16 | 167582.45 | 143642.1 | 167582.45
US | 6 | 29 | 17 | 168997.85 | 144855.3 | 168997.85
US | 6 | 29 | 18 | 170414.3 | 146069.4 | 170414.3
US | 6 | 29 | 19 | 172555.25 | 147904.5 | 172555.25
US | 6 | 29 | 20 | 175721.35 | 150618.3 | 175721.35
US | 6 | 29 | 21 | 176943.55 | 151665.9 | 176943.55
US | 6 | 29 | 22 | 178333.75 | 152857.5 | 178333.75
US | 6 | 29 | 23 | 177874.9 | 152464.2 | 177874.9
US | 6 | 29 | 24 | 177877.35 | 152466.3 | 177877.35
US | 6 | 30 | 1 | 177618 | 152244 | 177618
US | 6 | 30 | 2 | 176192.8 | 151022.4 | 176192.8
US | 6 | 30 | 3 | 173095.3 | 148367.4 | 173095.3
US | 6 | 30 | 4 | 167975.85 | 143979.3 | 167975.85
US | 6 | 30 | 5 | 165853.8 | 142160.4 | 165853.8
US | 6 | 30 | 6 | 160252.05 | 137358.9 | 160252.05
US | 6 | 30 | 7 | 155291.85 | 133107.3 | 155291.85
US | 6 | 30 | 8 | 151347.35 | 129726.3 | 151347.35
US | 6 | 30 | 9 | 149808.75 | 128407.5 | 149808.75
US | 6 | 30 | 10 | 149558.85 | 128193.3 | 149558.85
US | 6 | 30 | 11 | 151473.35 | 129834.3 | 151473.35
US | 6 | 30 | 12 | 155248.1 | 133069.8 | 155248.1
US | 6 | 30 | 13 | 158658.85 | 135993.3 | 158658.85
US | 6 | 30 | 14 | 162517.95 | 139301.1 | 162517.95
US | 6 | 30 | 15 | 162668.8 | 139430.4 | 162668.8
US | 6 | 30 | 16 | 168492.45 | 144422.1 | 168492.45
US | 6 | 30 | 17 | 169676.85 | 145437.3 | 169676.85
US | 6 | 30 | 18 | 172459.7 | 147822.6 | 172459.7
US | 6 | 30 | 19 | 172282.6 | 147670.8 | 172282.6
US | 6 | 30 | 20 | 172910.5 | 148209 | 172910.5
US | 6 | 30 | 21 | 173405.4 | 148633.2 | 173405.4
US | 6 | 30 | 22 | 174897.8 | 149912.4 | 174897.8
US | 6 | 30 | 23 | 177371.25 | 152032.5 | 177371.25
US | 6 | 30 | 24 | 175106.05 | 150090.9 | 175106.05
US | 7 | 1 | 1 | 174559.35 | 149622.3 | 174559.35
US | 7 | 1 | 2 | 172962.65 | 148253.7 | 172962.65
US | 7 | 1 | 3 | 171815 | 147270 | 171815
US | 7 | 1 | 4 | 165335.45 | 141716.1 | 165335.45
US | 7 | 1 | 5 | 165622.1 | 141961.8 | 165622.1
US | 7 | 1 | 6 | 159074.3 | 136349.4 | 159074.3
US | 7 | 1 | 7 | 154623.7 | 132534.6 | 154623.7
US | 7 | 1 | 8 | 150515.75 | 129013.5 | 150515.75
US | 7 | 1 | 9 | 151112.85 | 129525.3 | 151112.85
US | 7 | 1 | 10 | 151838.05 | 130146.9 | 151838.05
US | 7 | 1 | 11 | 160039.6 | 137176.8 | 160039.6
US | 7 | 1 | 12 | 169298.15 | 145112.7 | 169298.15
US | 7 | 1 | 13 | 179962.65 | 154253.7 | 179962.65
US | 7 | 1 | 14 | 189063 | 162054 | 189063
US | 7 | 1 | 15 | 192376.1 | 164893.8 | 192376.1
US | 7 | 1 | 16 | 195634.95 | 167687.1 | 195634.95
US | 7 | 1 | 17 | 197938.3 | 169661.4 | 197938.3
US | 7 | 1 | 18 | 199530.8 | 171026.4 | 199530.8
US | 7 | 1 | 19 | 200459 | 171822 | 200459
US | 7 | 1 | 20 | 200618.25 | 171958.5 | 200618.25
US | 7 | 1 | 21 | 204167.95 | 175001.1 | 204167.95
US | 7 | 1 | 22 | 204845.2 | 175581.6 | 204845.2
US | 7 | 1 | 23 | 203896.35 | 174768.3 | 203896.35
US | 7 | 1 | 24 | 205087.05 | 175788.9 | 205087.05
US | 7 | 2 | 1 | 204144.85 | 174981.3 | 204144.85
US | 7 | 2 | 2 | 198579.85 | 170211.3 | 198579.85
US | 7 | 2 | 3 | 195227.2 | 167337.6 | 195227.2
US | 7 | 2 | 4 | 181708.45 | 155750.1 | 181708.45
US | 7 | 2 | 5 | 172113.55 | 147525.9 | 172113.55
US | 7 | 2 | 6 | 162755.6 | 139504.8 | 162755.6
US | 7 | 2 | 7 | 157439.1 | 134947.8 | 157439.1
US | 7 | 2 | 8 | 151864.3 | 130169.4 | 151864.3
US | 7 | 2 | 9 | 150670.1 | 129145.8 | 150670.1
US | 7 | 2 | 10 | 151243.4 | 129637.2 | 151243.4
US | 7 | 2 | 11 | 159444.95 | 136667.1 | 159444.95
US | 7 | 2 | 12 | 168620.9 | 144532.2 | 168620.9
US | 7 | 2 | 13 | 179962.65 | 154253.7 | 179962.65
US | 7 | 2 | 14 | 189844.9 | 162724.2 | 189844.9
US | 7 | 2 | 15 | 192376.1 | 164893.8 | 192376.1
US | 7 | 2 | 16 | 195634.95 | 167687.1 | 195634.95
US | 7 | 2 | 17 | 197938.3 | 169661.4 | 197938.3
US | 7 | 2 | 18 | 199530.8 | 171026.4 | 199530.8
US | 7 | 2 | 19 | 201009.9 | 172294.2 | 201009.9
US | 7 | 2 | 20 | 204167.95 | 175001.1 | 204167.95
US | 7 | 2 | 21 | 204167.95 | 175001.1 | 204167.95
US | 7 | 2 | 22 | 203469.35 | 174402.3 | 203469.35
US | 7 | 2 | 23 | 200590.95 | 171935.1 | 200590.95
US | 7 | 2 | 24 | 200810.05 | 172122.9 | 200810.05
US | 7 | 3 | 1 | 199189.9 | 170734.2 | 199189.9
US | 7 | 3 | 2 | 193925.2 | 166221.6 | 193925.2
US | 7 | 3 | 3 | 189016.1 | 162013.8 | 189016.1
US | 7 | 3 | 4 | 175613.55 | 150525.9 | 175613.55
US | 7 | 3 | 5 | 168141.75 | 144121.5 | 168141.75
US | 7 | 3 | 6 | 158576.95 | 135923.1 | 158576.95
US | 7 | 3 | 7 | 154180.95 | 132155.1 | 154180.95
US | 7 | 3 | 8 | 150073 | 128634 | 150073
US | 7 | 3 | 9 | 149888.55 | 128475.9 | 149888.55
US | 7 | 3 | 10 | 151243.4 | 129637.2 | 151243.4
US | 7 | 3 | 11 | 159444.95 | 136667.1 | 159444.95
US | 7 | 3 | 12 | 168620.9 | 144532.2 | 168620.9
US | 7 | 3 | 13 | 179962.65 | 154253.7 | 179962.65
US | 7 | 3 | 14 | 189844.9 | 162724.2 | 189844.9
US | 7 | 3 | 15 | 192376.1 | 164893.8 | 192376.1
US | 7 | 3 | 16 | 196861.35 | 168738.3 | 196861.35
US | 7 | 3 | 17 | 198642.85 | 170265.3 | 198642.85
US | 7 | 3 | 18 | 200363.8 | 171740.4 | 200363.8
US | 7 | 3 | 19 | 200618.25 | 171958.5 | 200618.25
US | 7 | 3 | 20 | 203150.85 | 174129.3 | 203150.85
US | 7 | 3 | 21 | 204167.95 | 175001.1 | 204167.95
US | 7 | 3 | 22 | 206231.9 | 176770.2 | 206231.9
US | 7 | 3 | 23 | 204645 | 175410 | 204645
US | 7 | 3 | 24 | 205087.05 | 175788.9 | 205087.05
US | 7 | 4 | 1 | 204144.85 | 174981.3 | 204144.85
US | 7 | 4 | 2 | 198111.55 | 169809.9 | 198111.55
US | 7 | 4 | 3 | 194681.55 | 166869.9 | 194681.55
US | 7 | 4 | 4 | 180751.55 | 154929.9 | 180751.55
US | 7 | 4 | 5 | 170546.25 | 146182.5 | 170546.25
US | 7 | 4 | 6 | 161047.6 | 138040.8 | 161047.6
US | 7 | 4 | 7 | 155087.45 | 132932.1 | 155087.45
US | 7 | 4 | 8 | 150515.75 | 129013.5 | 150515.75
US | 7 | 4 | 9 | 149888.55 | 128475.9 | 149888.55
US | 7 | 4 | 10 | 151243.4 | 129637.2 | 151243.4
US | 7 | 4 | 11 | 160039.6 | 137176.8 | 160039.6
US | 7 | 4 | 12 | 168620.9 | 144532.2 | 168620.9
US | 7 | 4 | 13 | 179962.65 | 154253.7 | 179962.65
US | 7 | 4 | 14 | 189366.8 | 162314.4 | 189366.8
US | 7 | 4 | 15 | 195238.05 | 167346.9 | 195238.05
US | 7 | 4 | 16 | 200037.25 | 171460.5 | 200037.25
US | 7 | 4 | 17 | 204072.4 | 174919.2 | 204072.4
US | 7 | 4 | 18 | 205984.45 | 176558.1 | 205984.45
US | 7 | 4 | 19 | 208420.1 | 178645.8 | 208420.1
US | 7 | 4 | 20 | 212069.2 | 181773.6 | 212069.2
US | 7 | 4 | 21 | 214241.65 | 183635.7 | 214241.65
US | 7 | 4 | 22 | 217125.3 | 186107.4 | 217125.3
US | 7 | 4 | 23 | 216221.6 | 185332.8 | 216221.6
US | 7 | 4 | 24 | 215160.75 | 184423.5 | 215160.75
US | 7 | 5 | 1 | 208396.65 | 178625.7 | 208396.65
US | 7 | 5 | 2 | 205412.9 | 176068.2 | 205412.9
US | 7 | 5 | 3 | 200999.4 | 172285.2 | 200999.4
US | 7 | 5 | 4 | 183961.05 | 157680.9 | 183961.05
US | 7 | 5 | 5 | 174176.8 | 149294.4 | 174176.8
US | 7 | 5 | 6 | 163615.55 | 140241.9 | 163615.55
US | 7 | 5 | 7 | 158083.45 | 135500.1 | 158083.45
US | 7 | 5 | 8 | 154396.55 | 132339.9 | 154396.55
US | 7 | 5 | 9 | 152252.1 | 130501.8 | 152252.1
US | 7 | 5 | 10 | 152619.6 | 130816.8 | 152619.6
US | 7 | 5 | 11 | 161264.25 | 138226.5 | 161264.25
US | 7 | 5 | 12 | 169601.95 | 145373.1 | 169601.95
US | 7 | 5 | 13 | 180475.4 | 154693.2 | 180475.4
US | 7 | 5 | 14 | 191421.65 | 164075.7 | 191421.65
US | 7 | 5 | 15 | 196316.4 | 168271.2 | 196316.4
US | 7 | 5 | 16 | 200196.15 | 171596.7 | 200196.15
US | 7 | 5 | 17 | 204072.4 | 174919.2 | 204072.4
US | 7 | 5 | 18 | 205984.45 | 176558.1 | 205984.45
US | 7 | 5 | 19 | 208420.1 | 178645.8 | 208420.1
US | 7 | 5 | 20 | 208420.1 | 178645.8 | 208420.1
US | 7 | 5 | 21 | 214241.65 | 183635.7 | 214241.65
US | 7 | 5 | 22 | 216422.15 | 185504.7 | 216422.15
US | 7 | 5 | 23 | 216221.6 | 185332.8 | 216221.6
US | 7 | 5 | 24 | 215160.75 | 184423.5 | 215160.75
US | 7 | 6 | 1 | 208396.65 | 178625.7 | 208396.65
US | 7 | 6 | 2 | 205412.9 | 176068.2 | 205412.9
US | 7 | 6 | 3 | 200999.4 | 172285.2 | 200999.4
US | 7 | 6 | 4 | 183961.05 | 157680.9 | 183961.05
US | 7 | 6 | 5 | 175453.95 | 150389.1 | 175453.95
US | 7 | 6 | 6 | 166211.5 | 142467 | 166211.5
US | 7 | 6 | 7 | 158368.7 | 135744.6 | 158368.7
US | 7 | 6 | 8 | 153458.55 | 131535.9 | 153458.55
US | 7 | 6 | 9 | 153079.5 | 131211 | 153079.5
US | 7 | 6 | 10 | 150842.3 | 129293.4 | 150842.3
US | 7 | 6 | 11 | 155282.05 | 133098.9 | 155282.05
US | 7 | 6 | 12 | 156851.45 | 134444.1 | 156851.45
US | 7 | 6 | 13 | 161101.5 | 138087 | 161101.5
US | 7 | 6 | 14 | 166353.6 | 142588.8 | 166353.6
US | 7 | 6 | 15 | 167486.2 | 143559.6 | 167486.2
US | 7 | 6 | 16 | 180332.6 | 154570.8 | 180332.6
US | 7 | 6 | 17 | 181120.8 | 155246.4 | 181120.8
US | 7 | 6 | 18 | 183931.3 | 157655.4 | 183931.3
US | 7 | 6 | 19 | 184908.5 | 158493 | 184908.5
US | 7 | 6 | 20 | 185263.75 | 158797.5 | 185263.75
US | 7 | 6 | 21 | 187397 | 160626 | 187397
US | 7 | 6 | 22 | 189456.05 | 162390.9 | 189456.05
US | 7 | 6 | 23 | 187863.9 | 161026.2 | 187863.9
US | 7 | 6 | 24 | 187547.85 | 160755.3 | 187547.85
US | 7 | 7 | 1 | 187288.5 | 160533 | 187288.5
US | 7 | 7 | 2 | 185169.6 | 158716.8 | 185169.6
US | 7 | 7 | 3 | 182812.35 | 156696.3 | 182812.35
US | 7 | 7 | 4 | 178586.1 | 153073.8 | 178586.1
US | 7 | 7 | 5 | 171878.7 | 147324.6 | 171878.7
US | 7 | 7 | 6 | 166498.85 | 142713.3 | 166498.85
US | 7 | 7 | 7 | 161183.75 | 138157.5 | 161183.75
US | 7 | 7 | 8 | 153480.6 | 131554.8 | 153480.6
US | 7 | 7 | 9 | 153939.45 | 131948.1 | 153939.45
US | 7 | 7 | 10 | 153762 | 131796 | 153762
US | 7 | 7 | 11 | 155994.3 | 133709.4 | 155994.3
US | 7 | 7 | 12 | 157690.05 | 135162.9 | 157690.05
US | 7 | 7 | 13 | 161101.5 | 138087 | 161101.5
US | 7 | 7 | 14 | 166353.6 | 142588.8 | 166353.6
US | 7 | 7 | 15 | 167198.85 | 143313.3 | 167198.85
US | 7 | 7 | 16 | 179638.9 | 153976.2 | 179638.9
US | 7 | 7 | 17 | 180561.5 | 154767 | 180561.5
US | 7 | 7 | 18 | 184658.6 | 158278.8 | 184658.6
US | 7 | 7 | 19 | 184908.5 | 158493 | 184908.5
US | 7 | 7 | 20 | 193238.5 | 165633 | 193238.5
US | 7 | 7 | 21 | 193866.4 | 166171.2 | 193866.4
US | 7 | 7 | 22 | 194500.95 | 166715.1 | 194500.95
US | 7 | 7 | 23 | 195763.4 | 167797.2 | 195763.4
US | 7 | 7 | 24 | 194992.35 | 167136.3 | 194992.35
US | 7 | 8 | 1 | 187954.2 | 161103.6 | 187954.2
US | 7 | 8 | 2 | 185883.25 | 159328.5 | 185883.25
US | 7 | 8 | 3 | 185121.65 | 158675.7 | 185121.65
US | 7 | 8 | 4 | 178586.1 | 153073.8 | 178586.1
US | 7 | 8 | 5 | 173058.2 | 148335.6 | 173058.2
US | 7 | 8 | 6 | 169564.5 | 145341 | 169564.5
US | 7 | 8 | 7 | 163450.35 | 140100.3 | 163450.35
US | 7 | 8 | 8 | 157027.5 | 134595 | 157027.5
US | 7 | 8 | 9 | 156610.65 | 134237.7 | 156610.65
US | 7 | 8 | 10 | 157104.85 | 134661.3 | 157104.85
US | 7 | 8 | 11 | 165634.7 | 141972.6 | 165634.7
US | 7 | 8 | 12 | 172143.65 | 147551.7 | 172143.65
US | 7 | 8 | 13 | 182810.95 | 156695.1 | 182810.95
US | 7 | 8 | 14 | 193145.75 | 165553.5 | 193145.75
US | 7 | 8 | 15 | 198695.7 | 170310.6 | 198695.7
US | 7 | 8 | 16 | 202660.85 | 173709.3 | 202660.85
US | 7 | 8 | 17 | 204072.4 | 174919.2 | 204072.4
US | 7 | 8 | 18 | 205380.35 | 176040.3 | 205380.35
US | 7 | 8 | 19 | 207155.9 | 177562.2 | 207155.9
US | 7 | 8 | 20 | 208420.1 | 178645.8 | 208420.1
US | 7 | 8 | 21 | 217196.35 | 186168.3 | 217196.35
US | 7 | 8 | 22 | 219066.05 | 187770.9 | 219066.05
US | 7 | 8 | 23 | 216221.6 | 185332.8 | 216221.6
US | 7 | 8 | 24 | 218115.45 | 186956.1 | 218115.45
US | 7 | 9 | 1 | 214218.55 | 183615.9 | 214218.55
US | 7 | 9 | 2 | 206677.1 | 177151.8 | 206677.1
US | 7 | 9 | 3 | 203238.7 | 174204.6 | 203238.7
US | 7 | 9 | 4 | 191792.3 | 164393.4 | 191792.3
US | 7 | 9 | 5 | 176792.35 | 151536.3 | 176792.35
US | 7 | 9 | 6 | 169564.5 | 145341 | 169564.5
US | 7 | 9 | 7 | 163178.4 | 139867.2 | 163178.4
US | 7 | 9 | 8 | 157027.5 | 134595 | 157027.5
US | 7 | 9 | 9 | 156610.65 | 134237.7 | 156610.65
US | 7 | 9 | 10 | 156943.15 | 134522.7 | 156943.15
US | 7 | 9 | 11 | 165144.7 | 141552.6 | 165144.7
US | 7 | 9 | 12 | 171294.9 | 146824.2 | 171294.9
US | 7 | 9 | 13 | 182482.65 | 156413.7 | 182482.65
US | 7 | 9 | 14 | 192770.2 | 165231.6 | 192770.2
US | 7 | 9 | 15 | 198695.7 | 170310.6 | 198695.7
US | 7 | 9 | 16 | 203745.85 | 174639.3 | 203745.85
US | 7 | 9 | 17 | 207619.3 | 177959.4 | 207619.3
US | 7 | 9 | 18 | 214705.4 | 184033.2 | 214705.4
US | 7 | 9 | 19 | 217196.35 | 186168.3 | 217196.35
US | 7 | 9 | 20 | 218960.7 | 187680.6 | 218960.7
US | 7 | 9 | 21 | 218960.7 | 187680.6 | 218960.7
US | 7 | 9 | 22 | 219066.05 | 187770.9 | 219066.05
US | 7 | 9 | 23 | 213970.05 | 183402.9 | 213970.05
US | 7 | 9 | 24 | 215160.75 | 184423.5 | 215160.75
US | 7 | 10 | 1 | 208396.65 | 178625.7 | 208396.65
US | 7 | 10 | 2 | 206677.1 | 177151.8 | 206677.1
US | 7 | 10 | 3 | 203238.7 | 174204.6 | 203238.7
US | 7 | 10 | 4 | 192540.95 | 165035.1 | 192540.95
US | 7 | 10 | 5 | 184179.1 | 157867.8 | 184179.1
US | 7 | 10 | 6 | 170434.25 | 146086.5 | 170434.25
US | 7 | 10 | 7 | 166506.2 | 142719.6 | 166506.2
US | 7 | 10 | 8 | 161578.9 | 138496.2 | 161578.9
US | 7 | 10 | 9 | 161058.45 | 138050.1 | 161058.45
US | 7 | 10 | 10 | 163007.95 | 139721.1 | 163007.95
US | 7 | 10 | 11 | 167009.15 | 143150.7 | 167009.15
US | 7 | 10 | 12 | 174142.15 | 149264.7 | 174142.15
US | 7 | 10 | 13 | 184375.45 | 158036.1 | 184375.45
US | 7 | 10 | 14 | 194365.5 | 166599 | 194365.5
US | 7 | 10 | 15 | 199528.35 | 171024.3 | 199528.35
US | 7 | 10 | 16 | 203745.85 | 174639.3 | 203745.85
US | 7 | 10 | 17 | 205984.45 | 176558.1 | 205984.45
US | 7 | 10 | 18 | 204821.05 | 175560.9 | 204821.05
US | 7 | 10 | 19 | 204167.95 | 175001.1 | 204167.95
US | 7 | 10 | 20 | 205520.7 | 176160.6 | 205520.7
US | 7 | 10 | 21 | 207155.9 | 177562.2 | 207155.9
US | 7 | 10 | 22 | 207084.5 | 177501 | 207084.5
US | 7 | 10 | 23 | 204645 | 175410 | 204645
US | 7 | 10 | 24 | 205835.35 | 176430.3 | 205835.35
US | 7 | 11 | 1 | 204144.85 | 174981.3 | 204144.85
US | 7 | 11 | 2 | 201407.85 | 172635.3 | 201407.85
US | 7 | 11 | 3 | 195842.85 | 167865.3 | 195842.85
US | 7 | 11 | 4 | 183802.15 | 157544.7 | 183802.15
US | 7 | 11 | 5 | 174176.8 | 149294.4 | 174176.8
US | 7 | 11 | 6 | 167335 | 143430 | 167335
US | 7 | 11 | 7 | 161123.9 | 138106.2 | 161123.9
US | 7 | 11 | 8 | 156651.95 | 134273.1 | 156651.95
US | 7 | 11 | 9 | 156610.65 | 134237.7 | 156610.65
US | 7 | 11 | 10 | 157432.8 | 134942.4 | 157432.8
US | 7 | 11 | 11 | 164457.65 | 140963.7 | 164457.65
US | 7 | 11 | 12 | 171294.9 | 146824.2 | 171294.9
US | 7 | 11 | 13 | 182320.95 | 156275.1 | 182320.95
US | 7 | 11 | 14 | 191583.35 | 164214.3 | 191583.35
US | 7 | 11 | 15 | 195566 | 167628 | 195566
US | 7 | 11 | 16 | 198316.65 | 169985.7 | 198316.65
US | 7 | 11 | 17 | 199530.8 | 171026.4 | 199530.8
US | 7 | 11 | 18 | 200363.8 | 171740.4 | 200363.8
US | 7 | 11 | 19 | 200618.25 | 171958.5 | 200618.25
US | 7 | 11 | 20 | 200925.9 | 172222.2 | 200925.9
US | 7 | 11 | 21 | 203540.4 | 174463.2 | 203540.4
US | 7 | 11 | 22 | 204096.9 | 174940.2 | 204096.9
US | 7 | 11 | 23 | 205249.1 | 175927.8 | 205249.1
US | 7 | 11 | 24 | 205835.35 | 176430.3 | 205835.35
US | 7 | 12 | 1 | 204144.85 | 174981.3 | 204144.85
US | 7 | 12 | 2 | 201339.95 | 172577.1 | 201339.95
US | 7 | 12 | 3 | 195227.2 | 167337.6 | 195227.2
US | 7 | 12 | 4 | 181708.45 | 155750.1 | 181708.45
US | 7 | 12 | 5 | 170546.25 | 146182.5 | 170546.25
US | 7 | 12 | 6 | 161047.6 | 138040.8 | 161047.6
US | 7 | 12 | 7 | 156752.05 | 134358.9 | 156752.05
US | 7 | 12 | 8 | 150515.75 | 129013.5 | 150515.75
US | 7 | 12 | 9 | 150824.8 | 129278.4 | 150824.8
US | 7 | 12 | 10 | 151838.05 | 130146.9 | 151838.05
US | 7 | 12 | 11 | 160039.6 | 137176.8 | 160039.6
US | 7 | 12 | 12 | 169298.15 | 145112.7 | 169298.15
US | 7 | 12 | 13 | 180488 | 154704 | 180488
US | 7 | 12 | 14 | 189576.1 | 162493.8 | 189576.1
US | 7 | 12 | 15 | 195566 | 167628 | 195566
US | 7 | 12 | 16 | 198316.65 | 169985.7 | 198316.65
US | 7 | 12 | 17 | 199530.8 | 171026.4 | 199530.8
US | 7 | 12 | 18 | 200363.8 | 171740.4 | 200363.8
US | 7 | 12 | 19 | 203082.95 | 174071.1 | 203082.95
US | 7 | 12 | 20 | 204167.95 | 175001.1 | 204167.95
US | 7 | 12 | 21 | 204167.95 | 175001.1 | 204167.95
US | 7 | 12 | 22 | 204845.2 | 175581.6 | 204845.2
US | 7 | 12 | 23 | 203268.8 | 174230.4 | 203268.8
US | 7 | 12 | 24 | 204459.5 | 175251 | 204459.5
US | 7 | 13 | 1 | 200902.8 | 172202.4 | 200902.8
US | 7 | 13 | 2 | 197964.2 | 169683.6 | 197964.2
US | 7 | 13 | 3 | 193133.5 | 165543 | 193133.5
US | 7 | 13 | 4 | 178946.25 | 153382.5 | 178946.25
US | 7 | 13 | 5 | 169860.95 | 145595.1 | 169860.95
US | 7 | 13 | 6 | 159211.85 | 136467.3 | 159211.85
US | 7 | 13 | 7 | 153823.6 | 131848.8 | 153823.6
US | 7 | 13 | 8 | 148127 | 126966 | 148127
US | 7 | 13 | 9 | 147884.45 | 126758.1 | 147884.45
US | 7 | 13 | 10 | 148029.7 | 126882.6 | 148029.7
US | 7 | 13 | 11 | 150589.95 | 129077.1 | 150589.95
US | 7 | 13 | 12 | 153242.6 | 131350.8 | 153242.6
US | 7 | 13 | 13 | 158105.5 | 135519 | 158105.5
US | 7 | 13 | 14 | 162979.95 | 139697.1 | 162979.95
US | 7 | 13 | 15 | 164668 | 141144 | 164668
US | 7 | 13 | 16 | 174404.3 | 149489.4 | 174404.3
US | 7 | 13 | 17 | 175197.05 | 150168.9 | 175197.05
US | 7 | 13 | 18 | 179867.8 | 154172.4 | 179867.8
US | 7 | 13 | 19 | 180657.05 | 154848.9 | 180657.05
US | 7 | 13 | 20 | 183822.8 | 157562.4 | 183822.8
US | 7 | 13 | 21 | 184550.45 | 158186.1 | 184550.45
US | 7 | 13 | 22 | 185837.4 | 159289.2 | 185837.4
US | 7 | 13 | 23 | 186869.55 | 160173.9 | 186869.55
US | 7 | 13 | 24 | 186553.5 | 159903 | 186553.5
US | 7 | 14 | 1 | 184408 | 158064 | 184408
US | 7 | 14 | 2 | 183002.75 | 156859.5 | 183002.75
US | 7 | 14 | 3 | 182118.65 | 156101.7 | 182118.65
US | 7 | 14 | 4 | 173127.5 | 148395 | 173127.5
US | 7 | 14 | 5 | 170719.5 | 146331 | 170719.5
US | 7 | 14 | 6 | 163159.85 | 139851.3 | 163159.85
US | 7 | 14 | 7 | 158722.55 | 136047.9 | 158722.55
US | 7 | 14 | 8 | 152974.85 | 131121.3 | 152974.85
US | 7 | 14 | 9 | 151362.4 | 129739.2 | 151362.4
US | 7 | 14 | 10 | 152044.9 | 130324.2 | 152044.9
US | 7 | 14 | 11 | 153148.1 | 131269.8 | 153148.1
US | 7 | 14 | 12 | 155648.85 | 133413.3 | 155648.85
US | 7 | 14 | 13 | 159503.75 | 136717.5 | 159503.75
US | 7 | 14 | 14 | 165438.7 | 141804.6 | 165438.7
US | 7 | 14 | 15 | 166927.25 | 143080.5 | 166927.25
US | 7 | 14 | 16 | 179638.9 | 153976.2 | 179638.9
US | 7 | 14 | 17 | 181120.8 | 155246.4 | 181120.8
US | 7 | 14 | 18 | 184658.6 | 158278.8 | 184658.6
US | 7 | 14 | 19 | 185672.9 | 159148.2 | 185672.9
US | 7 | 14 | 20 | 193238.5 | 165633 | 193238.5
US | 7 | 14 | 21 | 193866.4 | 166171.2 | 193866.4
US | 7 | 14 | 22 | 194500.95 | 166715.1 | 194500.95
US | 7 | 14 | 23 | 195853.35 | 167874.3 | 195853.35
US | 7 | 14 | 24 | 192541.65 | 165035.7 | 192541.65
US | 7 | 15 | 1 | 187954.2 | 161103.6 | 187954.2
US | 7 | 15 | 2 | 185883.25 | 159328.5 | 185883.25
US | 7 | 15 | 3 | 185402.35 | 158916.3 | 185402.35
US | 7 | 15 | 4 | 179279.8 | 153668.4 | 179279.8
US | 7 | 15 | 5 | 177603.3 | 152231.4 | 177603.3
US | 7 | 15 | 6 | 170434.25 | 146086.5 | 170434.25
US | 7 | 15 | 7 | 166506.2 | 142719.6 | 166506.2
US | 7 | 15 | 8 | 161578.9 | 138496.2 | 161578.9
US | 7 | 15 | 9 | 161058.45 | 138050.1 | 161058.45
US | 7 | 15 | 10 | 159934.6 | 137086.8 | 159934.6
US | 7 | 15 | 11 | 167009.15 | 143150.7 | 167009.15
US | 7 | 15 | 12 | 174850.9 | 149872.2 | 174850.9
US | 7 | 15 | 13 | 187967.15 | 161114.7 | 187967.15
US | 7 | 15 | 14 | 197225.7 | 169050.6 | 197225.7
US | 7 | 15 | 15 | 203237.3 | 174203.4 | 203237.3
US | 7 | 15 | 16 | 206733.8 | 177200.4 | 206733.8
US | 7 | 15 | 17 | 214705.4 | 184033.2 | 214705.4
US | 7 | 15 | 18 | 217660.1 | 186565.8 | 217660.1
US | 7 | 15 | 19 | 219137.1 | 187831.8 | 219137.1
US | 7 | 15 | 20 | 218960.7 | 187680.6 | 218960.7
US | 7 | 15 | 21 | 222998.65 | 191141.7 | 222998.65
US | 7 | 15 | 22 | 224802.9 | 192688.2 | 224802.9
US | 7 | 15 | 23 | 218689.1 | 187447.8 | 218689.1
US | 7 | 15 | 24 | 219662.45 | 188282.1 | 219662.45
US | 7 | 16 | 1 | 218633.45 | 187400.1 | 218633.45
US | 7 | 16 | 2 | 215453.35 | 184674.3 | 215453.35
US | 7 | 16 | 3 | 210324.45 | 180278.1 | 210324.45
US | 7 | 16 | 4 | 194779.9 | 166954.2 | 194779.9
US | 7 | 16 | 5 | 185170.3 | 158717.4 | 185170.3
US | 7 | 16 | 6 | 170434.25 | 146086.5 | 170434.25
US | 7 | 16 | 7 | 167375.95 | 143465.1 | 167375.95
US | 7 | 16 | 8 | 161578.9 | 138496.2 | 161578.9
US | 7 | 16 | 9 | 161345.8 | 138296.4 | 161345.8
US | 7 | 16 | 10 | 159934.6 | 137086.8 | 159934.6
US | 7 | 16 | 11 | 166118.75 | 142387.5 | 166118.75
US | 7 | 16 | 12 | 172471.6 | 147832.8 | 172471.6
US | 7 | 16 | 13 | 184890.3 | 158477.4 | 184890.3
US | 7 | 16 | 14 | 196233.8 | 168200.4 | 196233.8
US | 7 | 16 | 15 | 200079.25 | 171496.5 | 200079.25
US | 7 | 16 | 16 | 205098.6 | 175798.8 | 205098.6
US | 7 | 16 | 17 | 208883.85 | 179043.3 | 208883.85
US | 7 | 16 | 18 | 216956.95 | 185963.1 | 216956.95
US | 7 | 16 | 19 | 219137.1 | 187831.8 | 219137.1
US | 7 | 16 | 20 | 218960.7 | 187680.6 | 218960.7
US | 7 | 16 | 21 | 224873.95 | 192749.1 | 224873.95
US | 7 | 16 | 22 | 229115.6 | 196384.8 | 229115.6
US | 7 | 16 | 23 | 227295.25 | 194824.5 | 227295.25
US | 7 | 16 | 24 | 226131.85 | 193827.3 | 226131.85
US | 7 | 17 | 1 | 218543.85 | 187323.3 | 218543.85
US | 7 | 17 | 2 | 217807.45 | 186692.1 | 217807.45
US | 7 | 17 | 3 | 210324.45 | 180278.1 | 210324.45
US | 7 | 17 | 4 | 194779.9 | 166954.2 | 194779.9
US | 7 | 17 | 5 | 185170.3 | 158717.4 | 185170.3
US | 7 | 17 | 6 | 170434.25 | 146086.5 | 170434.25
US | 7 | 17 | 7 | 166558.7 | 142764.6 | 166558.7
US | 7 | 17 | 8 | 161578.9 | 138496.2 | 161578.9
US | 7 | 17 | 9 | 160636 | 137688 | 160636
US | 7 | 17 | 10 | 159419.75 | 136645.5 | 159419.75
US | 7 | 17 | 11 | 167009.15 | 143150.7 | 167009.15
US | 7 | 17 | 12 | 173331.55 | 148569.9 | 173331.55
US | 7 | 17 | 13 | 186791.85 | 160107.3 | 186791.85
US | 7 | 17 | 14 | 197066.45 | 168914.1 | 197066.45
US | 7 | 17 | 15 | 203237.3 | 174203.4 | 203237.3
US | 7 | 17 | 16 | 206733.8 | 177200.4 | 206733.8
US | 7 | 17 | 17 | 214705.4 | 184033.2 | 214705.4
US | 7 | 17 | 18 | 219120.65 | 187817.7 | 219120.65
US | 7 | 17 | 19 | 218960.7 | 187680.6 | 218960.7
US | 7 | 17 | 20 | 229186.65 | 196445.7 | 229186.65
US | 7 | 17 | 21 | 231054.6 | 198046.8 | 231054.6
US | 7 | 17 | 22 | 231365.75 | 198313.5 | 231365.75
US | 7 | 17 | 23 | 230783 | 197814 | 230783
US | 7 | 17 | 24 | 231327.95 | 198281.1 | 231327.95
US | 7 | 18 | 1 | 227367.35 | 194886.3 | 227367.35
US | 7 | 18 | 2 | 217717.5 | 186615 | 217717.5
US | 7 | 18 | 3 | 215632.9 | 184828.2 | 215632.9
US | 7 | 18 | 4 | 197559.25 | 169336.5 | 197559.25
US | 7 | 18 | 5 | 187409.6 | 160636.8 | 187409.6
US | 7 | 18 | 6 | 172871.3 | 148175.4 | 172871.3
US | 7 | 18 | 7 | 167375.95 | 143465.1 | 167375.95
US | 7 | 18 | 8 | 162652 | 139416 | 162652
US | 7 | 18 | 9 | 162021.3 | 138875.4 | 162021.3
US | 7 | 18 | 10 | 163295.3 | 139967.4 | 163295.3
US | 7 | 18 | 11 | 170082.5 | 145785 | 170082.5
US | 7 | 18 | 12 | 177354.1 | 152017.8 | 177354.1
US | 7 | 18 | 13 | 188512.45 | 161582.1 | 188512.45
US | 7 | 18 | 14 | 198038.75 | 169747.5 | 198038.75
US | 7 | 18 | 15 | 203985.95 | 174845.1 | 203985.95
US | 7 | 18 | 16 | 207998 | 178284 | 207998
US | 7 | 18 | 17 | 216956.95 | 185963.1 | 216956.95
US | 7 | 18 | 18 | 219600.85 | 188229.3 | 219600.85
US | 7 | 18 | 19 | 219995.65 | 188567.7 | 219995.65
US | 7 | 18 | 20 | 227566.85 | 195057.3 | 227566.85
US | 7 | 18 | 21 | 231054.6 | 198046.8 | 231054.6
US | 7 | 18 | 22 | 231365.75 | 198313.5 | 231365.75
US | 7 | 18 | 23 | 230783 | 197814 | 230783
US | 7 | 18 | 24 | 231327.95 | 198281.1 | 231327.95
US | 7 | 19 | 1 | 227367.35 | 194886.3 | 227367.35
US | 7 | 19 | 2 | 217717.5 | 186615 | 217717.5
US | 7 | 19 | 3 | 215298.3 | 184541.4 | 215298.3
US | 7 | 19 | 4 | 197559.25 | 169336.5 | 197559.25
US | 7 | 19 | 5 | 187409.6 | 160636.8 | 187409.6
US | 7 | 19 | 6 | 172871.3 | 148175.4 | 172871.3
US | 7 | 19 | 7 | 167375.95 | 143465.1 | 167375.95
US | 7 | 19 | 8 | 162652 | 139416 | 162652
US | 7 | 19 | 9 | 162523.2 | 139305.6 | 162523.2
US | 7 | 19 | 10 | 163970.8 | 140546.4 | 163970.8
US | 7 | 19 | 11 | 171045.35 | 146610.3 | 171045.35
US | 7 | 19 | 12 | 178316.95 | 152843.1 | 178316.95
US | 7 | 19 | 13 | 189115.85 | 162099.3 | 189115.85
US | 7 | 19 | 14 | 198038.75 | 169747.5 | 198038.75
US | 7 | 19 | 15 | 203985.95 | 174845.1 | 203985.95
US | 7 | 19 | 16 | 207998 | 178284 | 207998
US | 7 | 19 | 17 | 214705.4 | 184033.2 | 214705.4
US | 7 | 19 | 18 | 219600.85 | 188229.3 | 219600.85
US | 7 | 19 | 19 | 222998.65 | 191141.7 | 222998.65
US | 7 | 19 | 20 | 228506.95 | 195863.1 | 228506.95
US | 7 | 19 | 21 | 231054.6 | 198046.8 | 231054.6
US | 7 | 19 | 22 | 229115.6 | 196384.8 | 229115.6
US | 7 | 19 | 23 | 224602.35 | 192516.3 | 224602.35
US | 7 | 19 | 24 | 225399.3 | 193199.4 | 225399.3
US | 7 | 20 | 1 | 218543.85 | 187323.3 | 218543.85
US | 7 | 20 | 2 | 217262.5 | 186225 | 217262.5
US | 7 | 20 | 3 | 210324.45 | 180278.1 | 210324.45
US | 7 | 20 | 4 | 194779.9 | 166954.2 | 194779.9
US | 7 | 20 | 5 | 185170.3 | 158717.4 | 185170.3
US | 7 | 20 | 6 | 167680.1 | 143725.8 | 167680.1
US | 7 | 20 | 7 | 163438.8 | 140090.4 | 163438.8
US | 7 | 20 | 8 | 157068.1 | 134629.8 | 157068.1
US | 7 | 20 | 9 | 157120.25 | 134674.5 | 157120.25
US | 7 | 20 | 10 | 155496.25 | 133282.5 | 155496.25
US | 7 | 20 | 11 | 157784.9 | 135244.2 | 157784.9
US | 7 | 20 | 12 | 159322.1 | 136561.8 | 159322.1
US | 7 | 20 | 13 | 162016.4 | 138871.2 | 162016.4
US | 7 | 20 | 14 | 167581.75 | 143641.5 | 167581.75
US | 7 | 20 | 15 | 167486.2 | 143559.6 | 167486.2
US | 7 | 20 | 16 | 180332.6 | 154570.8 | 180332.6
US | 7 | 20 | 17 | 180561.5 | 154767 | 180561.5
US | 7 | 20 | 18 | 183931.3 | 157655.4 | 183931.3
US | 7 | 20 | 19 | 184908.5 | 158493 | 184908.5
US | 7 | 20 | 20 | 185263.75 | 158797.5 | 185263.75
US | 7 | 20 | 21 | 185263.75 | 158797.5 | 185263.75
US | 7 | 20 | 22 | 186601.45 | 159944.1 | 186601.45
US | 7 | 20 | 23 | 187863.9 | 161026.2 | 187863.9
US | 7 | 20 | 24 | 187547.85 | 160755.3 | 187547.85
US | 7 | 21 | 1 | 184638.65 | 158261.7 | 184638.65
US | 7 | 21 | 2 | 183002.75 | 156859.5 | 183002.75
US | 7 | 21 | 3 | 179005.05 | 153432.9 | 179005.05
US | 7 | 21 | 4 | 172396 | 147768 | 172396
US | 7 | 21 | 5 | 169670.9 | 145432.2 | 169670.9
US | 7 | 21 | 6 | 162600.2 | 139371.6 | 162600.2
US | 7 | 21 | 7 | 157862.95 | 135311.1 | 157862.95
US | 7 | 21 | 8 | 152974.85 | 131121.3 | 152974.85
US | 7 | 21 | 9 | 152201 | 130458 | 152201
US | 7 | 21 | 10 | 152044.9 | 130324.2 | 152044.9
US | 7 | 21 | 11 | 154605.5 | 132519 | 154605.5
US | 7 | 21 | 12 | 156851.45 | 134444.1 | 156851.45
US | 7 | 21 | 13 | 161101.5 | 138087 | 161101.5
US | 7 | 21 | 14 | 166298.3 | 142541.4 | 166298.3
US | 7 | 21 | 15 | 166679.45 | 142868.1 | 166679.45
US | 7 | 21 | 16 | 174691.65 | 149735.7 | 174691.65
US | 7 | 21 | 17 | 179867.8 | 154172.4 | 179867.8
US | 7 | 21 | 18 | 180561.5 | 154767 | 180561.5
US | 7 | 21 | 19 | 181262.55 | 155367.9 | 181262.55
US | 7 | 21 | 20 | 183822.8 | 157562.4 | 183822.8
US | 7 | 21 | 21 | 183822.8 | 157562.4 | 183822.8
US | 7 | 21 | 22 | 184396.45 | 158054.1 | 184396.45
US | 7 | 21 | 23 | 184433.9 | 158086.2 | 184433.9
US | 7 | 21 | 24 | 183973.65 | 157691.7 | 183973.65
US | 7 | 22 | 1 | 179874.45 | 154178.1 | 179874.45
US | 7 | 22 | 2 | 178041.85 | 152607.3 | 178041.85
US | 7 | 22 | 3 | 177119.6 | 151816.8 | 177119.6
US | 7 | 22 | 4 | 172396 | 147768 | 172396
US | 7 | 22 | 5 | 169670.9 | 145432.2 | 169670.9
US | 7 | 22 | 6 | 163615.55 | 140241.9 | 163615.55
US | 7 | 22 | 7 | 160233.5 | 137343 | 160233.5
US | 7 | 22 | 8 | 156167.9 | 133858.2 | 156167.9
US | 7 | 22 | 9 | 155483.3 | 133271.4 | 155483.3
US | 7 | 22 | 10 | 157104.85 | 134661.3 | 157104.85
US | 7 | 22 | 11 | 164457.65 | 140963.7 | 164457.65
US | 7 | 22 | 12 | 169704.15 | 145460.7 | 169704.15
US | 7 | 22 | 13 | 182320.95 | 156275.1 | 182320.95
US | 7 | 22 | 14 | 191421.65 | 164075.7 | 191421.65
US | 7 | 22 | 15 | 195566 | 167628 | 195566
US | 7 | 22 | 16 | 199491.6 | 170992.8 | 199491.6
US | 7 | 22 | 17 | 200914.35 | 172212.3 | 200914.35
US | 7 | 22 | 18 | 204072.4 | 174919.2 | 204072.4
US | 7 | 22 | 19 | 205520.7 | 176160.6 | 205520.7
US | 7 | 22 | 20 | 207155.9 | 177562.2 | 207155.9
US | 7 | 22 | 21 | 207155.9 | 177562.2 | 207155.9
US | 7 | 22 | 22 | 208348.7 | 178584.6 | 208348.7
US | 7 | 22 | 23 | 208148.5 | 178413 | 208148.5
US | 7 | 22 | 24 | 208074.65 | 178349.7 | 208074.65
US | 7 | 23 | 1 | 207132.45 | 177542.1 | 207132.45
US | 7 | 23 | 2 | 203777.7 | 174666.6 | 203777.7
US | 7 | 23 | 3 | 200250.75 | 171643.5 | 200250.75
US | 7 | 23 | 4 | 183961.05 | 157680.9 | 183961.05
US | 7 | 23 | 5 | 175453.95 | 150389.1 | 175453.95
US | 7 | 23 | 6 | 169277.5 | 145095 | 169277.5
US | 7 | 23 | 7 | 163450.35 | 140100.3 | 163450.35
US | 7 | 23 | 8 | 157542.35 | 135036.3 | 157542.35
US | 7 | 23 | 9 | 157470.25 | 134974.5 | 157470.25
US | 7 | 23 | 10 | 158560.15 | 135908.7 | 158560.15
US | 7 | 23 | 11 | 165144.7 | 141552.6 | 165144.7
US | 7 | 23 | 12 | 169811.25 | 145552.5 | 169811.25
US | 7 | 23 | 13 | 180475.4 | 154693.2 | 180475.4
US | 7 | 23 | 14 | 191421.65 | 164075.7 | 191421.65
US | 7 | 23 | 15 | 196316.4 | 168271.2 | 196316.4
US | 7 | 23 | 16 | 200037.25 | 171460.5 | 200037.25
US | 7 | 23 | 17 | 203445.2 | 174381.6 | 203445.2
US | 7 | 23 | 18 | 204821.05 | 175560.9 | 204821.05
US | 7 | 23 | 19 | 205520.7 | 176160.6 | 205520.7
US | 7 | 23 | 20 | 206302.95 | 176831.1 | 206302.95
US | 7 | 23 | 21 | 205520.7 | 176160.6 | 205520.7
US | 7 | 23 | 22 | 205449.3 | 176099.4 | 205449.3
US | 7 | 23 | 23 | 204645 | 175410 | 204645
US | 7 | 23 | 24 | 205087.05 | 175788.9 | 205087.05
US | 7 | 24 | 1 | 200902.8 | 172202.4 | 200902.8
US | 7 | 24 | 2 | 196687.05 | 168588.9 | 196687.05
US | 7 | 24 | 3 | 193133.5 | 165543 | 193133.5
US | 7 | 24 | 4 | 178618.3 | 153101.4 | 178618.3
US | 7 | 24 | 5 | 169860.95 | 145595.1 | 169860.95
US | 7 | 24 | 6 | 158865 | 136170 | 158865
US | 7 | 24 | 7 | 154335.65 | 132287.7 | 154335.65
US | 7 | 24 | 8 | 149291.45 | 127964.1 | 149291.45
US | 7 | 24 | 9 | 148431.5 | 127227 | 148431.5
US | 7 | 24 | 10 | 151016.6 | 129442.8 | 151016.6
US | 7 | 24 | 11 | 159819.1 | 136987.8 | 159819.1
US | 7 | 24 | 12 | 168863.8 | 144740.4 | 168863.8
US | 7 | 24 | 13 | 178892 | 153336 | 178892
US | 7 | 24 | 14 | 188385.75 | 161473.5 | 188385.75
US | 7 | 24 | 15 | 192050.95 | 164615.1 | 192050.95
US | 7 | 24 | 16 | 195634.95 | 167687.1 | 195634.95
US | 7 | 24 | 17 | 196066.5 | 168057 | 196066.5
US | 7 | 24 | 18 | 197187.55 | 169017.9 | 197187.55
US | 7 | 24 | 19 | 198738.4 | 170347.2 | 198738.4
US | 7 | 24 | 20 | 200459 | 171822 | 200459
US | 7 | 24 | 21 | 200618.25 | 171958.5 | 200618.25
US | 7 | 24 | 22 | 200854.5 | 172161 | 200854.5
US | 7 | 24 | 23 | 200590.95 | 171935.1 | 200590.95
US | 7 | 24 | 24 | 201236 | 172488 | 201236
US | 7 | 25 | 1 | 199189.9 | 170734.2 | 199189.9
US | 7 | 25 | 2 | 193925.2 | 166221.6 | 193925.2
US | 7 | 25 | 3 | 187693.45 | 160880.1 | 187693.45
US | 7 | 25 | 4 | 175653.8 | 150560.4 | 175653.8
US | 7 | 25 | 5 | 168580.65 | 144497.7 | 168580.65
US | 7 | 25 | 6 | 157667.65 | 135143.7 | 157667.65
US | 7 | 25 | 7 | 150151.75 | 128701.5 | 150151.75
US | 7 | 25 | 8 | 147142.8 | 126122.4 | 147142.8
US | 7 | 25 | 9 | 147792.75 | 126679.5 | 147792.75
US | 7 | 25 | 10 | 149028.95 | 127739.1 | 149028.95
US | 7 | 25 | 11 | 158762.1 | 136081.8 | 158762.1
US | 7 | 25 | 12 | 169817.55 | 145557.9 | 169817.55
US | 7 | 25 | 13 | 180185.95 | 154445.1 | 180185.95
US | 7 | 25 | 14 | 189912.1 | 162781.8 | 189912.1
US | 7 | 25 | 15 | 192226.65 | 164765.7 | 192226.65
US | 7 | 25 | 16 | 194702.9 | 166888.2 | 194702.9
US | 7 | 25 | 17 | 193364.85 | 165741.3 | 193364.85
US | 7 | 25 | 18 | 193590.6 | 165934.8 | 193590.6
US | 7 | 25 | 19 | 194734.4 | 166915.2 | 194734.4
US | 7 | 25 | 20 | 196555.45 | 168476.1 | 196555.45
US | 7 | 25 | 21 | 197657.95 | 169421.1 | 197657.95
US | 7 | 25 | 22 | 199141.95 | 170693.1 | 199141.95
US | 7 | 25 | 23 | 198941.4 | 170521.2 | 198941.4
US | 7 | 25 | 24 | 200132.1 | 171541.8 | 200132.1
US | 7 | 26 | 1 | 199189.9 | 170734.2 | 199189.9
US | 7 | 26 | 2 | 194913.6 | 167068.8 | 194913.6
US | 7 | 26 | 3 | 190371.3 | 163175.4 | 190371.3
US | 7 | 26 | 4 | 175613.55 | 150525.9 | 175613.55
US | 7 | 26 | 5 | 168139.3 | 144119.4 | 168139.3
US | 7 | 26 | 6 | 157046.05 | 134610.9 | 157046.05
US | 7 | 26 | 7 | 151476.85 | 129837.3 | 151476.85
US | 7 | 26 | 8 | 147577.85 | 126495.3 | 147577.85
US | 7 | 26 | 9 | 148431.5 | 127227 | 148431.5
US | 7 | 26 | 10 | 151016.6 | 129442.8 | 151016.6
US | 7 | 26 | 11 | 159706.05 | 136890.9 | 159706.05
US | 7 | 26 | 12 | 168032.9 | 144028.2 | 168032.9
US | 7 | 26 | 13 | 180163.55 | 154425.9 | 180163.55
US | 7 | 26 | 14 | 188804.7 | 161832.6 | 188804.7
US | 7 | 26 | 15 | 191122.05 | 163818.9 | 191122.05
US | 7 | 26 | 16 | 193657.45 | 165992.1 | 193657.45
US | 7 | 26 | 17 | 195568.1 | 167629.8 | 195568.1
US | 7 | 26 | 18 | 197938.3 | 169661.4 | 197938.3
US | 7 | 26 | 19 | 199913.7 | 171354.6 | 199913.7
US | 7 | 26 | 20 | 200459 | 171822 | 200459
US | 7 | 26 | 21 | 200618.25 | 171958.5 | 200618.25
US | 7 | 26 | 22 | 203469.35 | 174402.3 | 203469.35
US | 7 | 26 | 23 | 200590.95 | 171935.1 | 200590.95
US | 7 | 26 | 24 | 201781.65 | 172955.7 | 201781.65
US | 7 | 27 | 1 | 200293.8 | 171680.4 | 200293.8
US | 7 | 27 | 2 | 195870.5 | 167889 | 195870.5
US | 7 | 27 | 3 | 190371.3 | 163175.4 | 190371.3
US | 7 | 27 | 4 | 175613.55 | 150525.9 | 175613.55
US | 7 | 27 | 5 | 168139.3 | 144119.4 | 168139.3
US | 7 | 27 | 6 | 156741.2 | 134349.6 | 156741.2
US | 7 | 27 | 7 | 151062.8 | 129482.4 | 151062.8
US | 7 | 27 | 8 | 146283.2 | 125385.6 | 146283.2
US | 7 | 27 | 9 | 146451.9 | 125530.2 | 146451.9
US | 7 | 27 | 10 | 145951.4 | 125101.2 | 145951.4
US | 7 | 27 | 11 | 147822.85 | 126705.3 | 147822.85
US | 7 | 27 | 12 | 152909.4 | 131065.2 | 152909.4
US | 7 | 27 | 13 | 155955.8 | 133676.4 | 155955.8
US | 7 | 27 | 14 | 162151.5 | 138987 | 162151.5
US | 7 | 27 | 15 | 162958.25 | 139678.5 | 162958.25
US | 7 | 27 | 16 | 171165.75 | 146713.5 | 171165.75
US | 7 | 27 | 17 | 171278.1 | 146809.8 | 171278.1
US | 7 | 27 | 18 | 173004.3 | 148289.4 | 173004.3
US | 7 | 27 | 19 | 174220.55 | 149331.9 | 174220.55
US | 7 | 27 | 20 | 175360.5 | 150309 | 175360.5
US | 7 | 27 | 21 | 175360.5 | 150309 | 175360.5
US | 7 | 27 | 22 | 176712.2 | 151467.6 | 176712.2
US | 7 | 27 | 23 | 178400.6 | 152914.8 | 178400.6
US | 7 | 27 | 24 | 178144.4 | 152695.2 | 178144.4
US | 7 | 28 | 1 | 176105.65 | 150947.7 | 176105.65
US | 7 | 28 | 2 | 173801.95 | 148973.1 | 173801.95
US | 7 | 28 | 3 | 172239.55 | 147633.9 | 172239.55
US | 7 | 28 | 4 | 167656.65 | 143705.7 | 167656.65
US | 7 | 28 | 5 | 161742.35 | 138636.3 | 161742.35
US | 7 | 28 | 6 | 153442.45 | 131522.1 | 153442.45
US | 7 | 28 | 7 | 148216.25 | 127042.5 | 148216.25
US | 7 | 28 | 8 | 143977.4 | 123409.2 | 143977.4
US | 7 | 28 | 9 | 143991.4 | 123421.2 | 143991.4
US | 7 | 28 | 10 | 144321.45 | 123704.1 | 144321.45
US | 7 | 28 | 11 | 147595 | 126510 | 147595
US | 7 | 28 | 12 | 154400.75 | 132343.5 | 154400.75
US | 7 | 28 | 13 | 157274.6 | 134806.8 | 157274.6
US | 7 | 28 | 14 | 163208.15 | 139892.7 | 163208.15
US | 7 | 28 | 15 | 162918.7 | 139644.6 | 162918.7
US | 7 | 28 | 16 | 171085.6 | 146644.8 | 171085.6
US | 7 | 28 | 17 | 171197.6 | 146740.8 | 171197.6
US | 7 | 28 | 18 | 171197.6 | 146740.8 | 171197.6
US | 7 | 28 | 19 | 171766.7 | 147228.6 | 171766.7
US | 7 | 28 | 20 | 172777.15 | 148094.7 | 172777.15
US | 7 | 28 | 21 | 173349.75 | 148585.5 | 173349.75
US | 7 | 28 | 22 | 175927.5 | 150795 | 175927.5
US | 7 | 28 | 23 | 178162.95 | 152711.1 | 178162.95
US | 7 | 28 | 24 | 176937.95 | 151661.1 | 176937.95
US | 7 | 29 | 1 | 175450.8 | 150386.4 | 175450.8
US | 7 | 29 | 2 | 173801.95 | 148973.1 | 173801.95
US | 7 | 29 | 3 | 172239.55 | 147633.9 | 172239.55
US | 7 | 29 | 4 | 167315.75 | 143413.5 | 167315.75
US | 7 | 29 | 5 | 160844.25 | 137866.5 | 160844.25
US | 7 | 29 | 6 | 154885.15 | 132758.7 | 154885.15
US | 7 | 29 | 7 | 149774.8 | 128378.4 | 149774.8
US | 7 | 29 | 8 | 146939.1 | 125947.8 | 146939.1
US | 7 | 29 | 9 | 147431.55 | 126369.9 | 147431.55
US | 7 | 29 | 10 | 149290.75 | 127963.5 | 149290.75
US | 7 | 29 | 11 | 158762.1 | 136081.8 | 158762.1
US | 7 | 29 | 12 | 169610 | 145380 | 169610
US | 7 | 29 | 13 | 180185.95 | 154445.1 | 180185.95
US | 7 | 29 | 14 | 189822.15 | 162704.7 | 189822.15
US | 7 | 29 | 15 | 192353.7 | 164874.6 | 192353.7
US | 7 | 29 | 16 | 193657.45 | 165992.1 | 193657.45
US | 7 | 29 | 17 | 194245.45 | 166496.1 | 194245.45
US | 7 | 29 | 18 | 196949.9 | 168814.2 | 196949.9
US | 7 | 29 | 19 | 198738.4 | 170347.2 | 198738.4
US | 7 | 29 | 20 | 200459 | 171822 | 200459
US | 7 | 29 | 21 | 200618.25 | 171958.5 | 200618.25
US | 7 | 29 | 22 | 200854.5 | 172161 | 200854.5
US | 7 | 29 | 23 | 200590.95 | 171935.1 | 200590.95
US | 7 | 29 | 24 | 201236 | 172488 | 201236
US | 7 | 30 | 1 | 199189.9 | 170734.2 | 199189.9
US | 7 | 30 | 2 | 194163.2 | 166425.6 | 194163.2
US | 7 | 30 | 3 | 188205.15 | 161318.7 | 188205.15
US | 7 | 30 | 4 | 175653.8 | 150560.4 | 175653.8
US | 7 | 30 | 5 | 168495.95 | 144425.1 | 168495.95
US | 7 | 30 | 6 | 157067.05 | 134628.9 | 157067.05
US | 7 | 30 | 7 | 152821.2 | 130989.6 | 152821.2
US | 7 | 30 | 8 | 147646.8 | 126554.4 | 147646.8
US | 7 | 30 | 9 | 148373.4 | 127177.2 | 148373.4
US | 7 | 30 | 10 | 149593.5 | 128223 | 149593.5
US | 7 | 30 | 11 | 158080.3 | 135497.4 | 158080.3
US | 7 | 30 | 12 | 168217.35 | 144186.3 | 168217.35
US | 7 | 30 | 13 | 178629.85 | 153111.3 | 178629.85
US | 7 | 30 | 14 | 189365.75 | 162313.5 | 189365.75
US | 7 | 30 | 15 | 191792.65 | 164393.7 | 191792.65
US | 7 | 30 | 16 | 196623.35 | 168534.3 | 196623.35
US | 7 | 30 | 17 | 196949.9 | 168814.2 | 196949.9
US | 7 | 30 | 18 | 198347.1 | 170011.8 | 198347.1
US | 7 | 30 | 19 | 198738.4 | 170347.2 | 198738.4
US | 7 | 30 | 20 | 198738.4 | 170347.2 | 198738.4
US | 7 | 30 | 21 | 198738.4 | 170347.2 | 198738.4
US | 7 | 30 | 22 | 200950.4 | 172243.2 | 200950.4
US | 7 | 30 | 23 | 200045.3 | 171467.4 | 200045.3
US | 7 | 30 | 24 | 201236 | 172488 | 201236
US | 7 | 31 | 1 | 199189.9 | 170734.2 | 199189.9
US | 7 | 31 | 2 | 193925.2 | 166221.6 | 193925.2
US | 7 | 31 | 3 | 188205.15 | 161318.7 | 188205.15
US | 7 | 31 | 4 | 175259.35 | 150222.3 | 175259.35
US | 7 | 31 | 5 | 168495.95 | 144425.1 | 168495.95
US | 7 | 31 | 6 | 157067.05 | 134628.9 | 157067.05
US | 7 | 31 | 7 | 152333.65 | 130571.7 | 152333.65
US | 7 | 31 | 8 | 148375.15 | 127178.7 | 148375.15
US | 7 | 31 | 9 | 149189.25 | 127876.5 | 149189.25
US | 7 | 31 | 10 | 149970.8 | 128546.4 | 149970.8
US | 7 | 31 | 11 | 158293.8 | 135680.4 | 158293.8
US | 7 | 31 | 12 | 168307.3 | 144263.4 | 168307.3
US | 7 | 31 | 13 | 178629.85 | 153111.3 | 178629.85
US | 7 | 31 | 14 | 189405.3 | 162347.4 | 189405.3
US | 7 | 31 | 15 | 191792.65 | 164393.7 | 191792.65
US | 7 | 31 | 16 | 193657.45 | 165992.1 | 193657.45
US | 7 | 31 | 17 | 193590.6 | 165934.8 | 193590.6
US | 7 | 31 | 18 | 196066.5 | 168057 | 196066.5
US | 7 | 31 | 19 | 198033.5 | 169743 | 198033.5
US | 7 | 31 | 20 | 199487.75 | 170989.5 | 199487.75
US | 7 | 31 | 21 | 200459 | 171822 | 200459
US | 7 | 31 | 22 | 200854.5 | 172161 | 200854.5
US | 7 | 31 | 23 | 200590.95 | 171935.1 | 200590.95
US | 7 | 31 | 24 | 201236 | 172488 | 201236
US | 8 | 1 | 1 | 199189.9 | 170734.2 | 199189.9
US | 8 | 1 | 2 | 194163.2 | 166425.6 | 194163.2
US | 8 | 1 | 3 | 189016.1 | 162013.8 | 189016.1
US | 8 | 1 | 4 | 175610.75 | 150523.5 | 175610.75
US | 8 | 1 | 5 | 168139.3 | 144119.4 | 168139.3
US | 8 | 1 | 6 | 157227 | 134766 | 157227
US | 8 | 1 | 7 | 151657.8 | 129992.4 | 151657.8
US | 8 | 1 | 8 | 148429.4 | 127225.2 | 148429.4
US | 8 | 1 | 9 | 149600.5 | 128229 | 149600.5
US | 8 | 1 | 10 | 151798.15 | 130112.7 | 151798.15
US | 8 | 1 | 11 | 159169.15 | 136430.7 | 159169.15
US | 8 | 1 | 12 | 168213.85 | 144183.3 | 168213.85
US | 8 | 1 | 13 | 180444.95 | 154667.1 | 180444.95
US | 8 | 1 | 14 | 189086.1 | 162073.8 | 189086.1
US | 8 | 1 | 15 | 192811.15 | 165266.7 | 192811.15
US | 8 | 1 | 16 | 194715.15 | 166898.7 | 194715.15
US | 8 | 1 | 17 | 194648.3 | 166841.4 | 194648.3
US | 8 | 1 | 18 | 194562.9 | 166768.2 | 194562.9
US | 8 | 1 | 19 | 195137.25 | 167260.5 | 195137.25
US | 8 | 1 | 20 | 195706.7 | 167748.6 | 195706.7
US | 8 | 1 | 21 | 196695.1 | 168595.8 | 196695.1
US | 8 | 1 | 22 | 198791.6 | 170392.8 | 198791.6
US | 8 | 1 | 23 | 197135.75 | 168973.5 | 197135.75
US | 8 | 1 | 24 | 198824.85 | 170421.3 | 198824.85
US | 8 | 2 | 1 | 197882.65 | 169613.7 | 197882.65
US | 8 | 2 | 2 | 193575.2 | 165921.6 | 193575.2
US | 8 | 2 | 3 | 188760.6 | 161794.8 | 188760.6
US | 8 | 2 | 4 | 176807.75 | 151549.5 | 176807.75
US | 8 | 2 | 5 | 170185.4 | 145873.2 | 170185.4
US | 8 | 2 | 6 | 157248 | 134784 | 157248
US | 8 | 2 | 7 | 152514.6 | 130726.8 | 152514.6
US | 8 | 2 | 8 | 149347.45 | 128012.1 | 149347.45
US | 8 | 2 | 9 | 149370.2 | 128031.6 | 149370.2
US | 8 | 2 | 10 | 150278.8 | 128810.4 | 150278.8
US | 8 | 2 | 11 | 158480.35 | 135840.3 | 158480.35
US | 8 | 2 | 12 | 168398.3 | 144341.4 | 168398.3
US | 8 | 2 | 13 | 179494.7 | 153852.6 | 179494.7
US | 8 | 2 | 14 | 189646.8 | 162554.4 | 189646.8
US | 8 | 2 | 15 | 193481.75 | 165841.5 | 193481.75
US | 8 | 2 | 16 | 194715.15 | 166898.7 | 194715.15
US | 8 | 2 | 17 | 196599.55 | 168513.9 | 196599.55
US | 8 | 2 | 18 | 198292.85 | 169965.3 | 198292.85
US | 8 | 2 | 19 | 199986.5 | 171417 | 199986.5
US | 8 | 2 | 20 | 203115.15 | 174098.7 | 203115.15
US | 8 | 2 | 21 | 203863.8 | 174740.4 | 203863.8
US | 8 | 2 | 22 | 203792.75 | 174679.5 | 203792.75
US | 8 | 2 | 23 | 203592.2 | 174507.6 | 203592.2
US | 8 | 2 | 24 | 204782.9 | 175528.2 | 204782.9
US | 8 | 3 | 1 | 202885.9 | 173902.2 | 202885.9
US | 8 | 3 | 2 | 197432.9 | 169228.2 | 197432.9
US | 8 | 3 | 3 | 192783.15 | 165242.7 | 192783.15
US | 8 | 3 | 4 | 178595.9 | 153082.2 | 178595.9
US | 8 | 3 | 5 | 170304.4 | 145975.2 | 170304.4
US | 8 | 3 | 6 | 157624.6 | 135106.8 | 157624.6
US | 8 | 3 | 7 | 152824.7 | 130992.6 | 152824.7
US | 8 | 3 | 8 | 147418.95 | 126359.1 | 147418.95
US | 8 | 3 | 9 | 147347.2 | 126297.6 | 147347.2
US | 8 | 3 | 10 | 146756.75 | 125791.5 | 146756.75
US | 8 | 3 | 11 | 149025.45 | 127736.1 | 149025.45
US | 8 | 3 | 12 | 153242.6 | 131350.8 | 153242.6
US | 8 | 3 | 13 | 157362.45 | 134882.1 | 157362.45
US | 8 | 3 | 14 | 162191.05 | 139020.9 | 162191.05
US | 8 | 3 | 15 | 164366.3 | 140885.4 | 164366.3
US | 8 | 3 | 16 | 171942.05 | 147378.9 | 171942.05
US | 8 | 3 | 17 | 171969 | 147402 | 171969
US | 8 | 3 | 18 | 171873.8 | 147320.4 | 171873.8
US | 8 | 3 | 19 | 173588.8 | 148790.4 | 173588.8
US | 8 | 3 | 20 | 174728.75 | 149767.5 | 174728.75
US | 8 | 3 | 21 | 175016.1 | 150013.8 | 175016.1
US | 8 | 3 | 22 | 176795.5 | 151539 | 176795.5
US | 8 | 3 | 23 | 178840.9 | 153292.2 | 178840.9
US | 8 | 3 | 24 | 179074.35 | 153492.3 | 179074.35
US | 8 | 4 | 1 | 178527.65 | 153023.7 | 178527.65
US | 8 | 4 | 2 | 175403.9 | 150346.2 | 175403.9
US | 8 | 4 | 3 | 173136.25 | 148402.5 | 173136.25
US | 8 | 4 | 4 | 168529.2 | 144453.6 | 168529.2
US | 8 | 4 | 5 | 166516.35 | 142728.3 | 166516.35
US | 8 | 4 | 6 | 156097.9 | 133798.2 | 156097.9
US | 8 | 4 | 7 | 150418.1 | 128929.8 | 150418.1
US | 8 | 4 | 8 | 144763.5 | 124083 | 144763.5
US | 8 | 4 | 9 | 144932.2 | 124227.6 | 144932.2
US | 8 | 4 | 10 | 144476.15 | 123836.7 | 144476.15
US | 8 | 4 | 11 | 148151.85 | 126987.3 | 148151.85
US | 8 | 4 | 12 | 153802.95 | 131831.1 | 153802.95
US | 8 | 4 | 13 | 156539.25 | 134176.5 | 156539.25
US | 8 | 4 | 14 | 162151.5 | 138987 | 162151.5
US | 8 | 4 | 15 | 164366.3 | 140885.4 | 164366.3
US | 8 | 4 | 16 | 171942.05 | 147378.9 | 171942.05
US | 8 | 4 | 17 | 172054.05 | 147474.9 | 172054.05
US | 8 | 4 | 18 | 171873.8 | 147320.4 | 171873.8
US | 8 | 4 | 19 | 173588.8 | 148790.4 | 173588.8
US | 8 | 4 | 20 | 174728.75 | 149767.5 | 174728.75
US | 8 | 4 | 21 | 175016.1 | 150013.8 | 175016.1
US | 8 | 4 | 22 | 176367.45 | 151172.1 | 176367.45
US | 8 | 4 | 23 | 178553.55 | 153045.9 | 178553.55
US | 8 | 4 | 24 | 178787.35 | 153246.3 | 178787.35
US | 8 | 5 | 1 | 177490.95 | 152135.1 | 177490.95
US | 8 | 5 | 2 | 174398 | 149484 | 174398
US | 8 | 5 | 3 | 173221.65 | 148475.7 | 173221.65
US | 8 | 5 | 4 | 168529.2 | 144453.6 | 168529.2
US | 8 | 5 | 5 | 166831.7 | 142998.6 | 166831.7
US | 8 | 5 | 6 | 157017.7 | 134586.6 | 157017.7
US | 8 | 5 | 7 | 149955.75 | 128533.5 | 149955.75
US | 8 | 5 | 8 | 146965.35 | 125970.3 | 146965.35
US | 8 | 5 | 9 | 147612.5 | 126525 | 147612.5
US | 8 | 5 | 10 | 148403.5 | 127203 | 148403.5
US | 8 | 5 | 11 | 157898.3 | 135341.4 | 157898.3
US | 8 | 5 | 12 | 170527 | 146166 | 170527
US | 8 | 5 | 13 | 181496 | 155568 | 181496
US | 8 | 5 | 14 | 191337.65 | 164003.7 | 191337.65
US | 8 | 5 | 15 | 193915.75 | 166213.5 | 193915.75
US | 8 | 5 | 16 | 195256.6 | 167362.8 | 195256.6
US | 8 | 5 | 17 | 194518.8 | 166730.4 | 194518.8
US | 8 | 5 | 18 | 194562.9 | 166768.2 | 194562.9
US | 8 | 5 | 19 | 197307.6 | 169120.8 | 197307.6
US | 8 | 5 | 20 | 199095.05 | 170652.9 | 199095.05
US | 8 | 5 | 21 | 200378.15 | 171752.7 | 200378.15
US | 8 | 5 | 22 | 202837.6 | 173860.8 | 202837.6
US | 8 | 5 | 23 | 199514 | 171012 | 199514
US | 8 | 5 | 24 | 200417.35 | 171786.3 | 200417.35
US | 8 | 6 | 1 | 198839.55 | 170433.9 | 198839.55
US | 8 | 6 | 2 | 193575.2 | 165921.6 | 193575.2
US | 8 | 6 | 3 | 188665.75 | 161713.5 | 188665.75
US | 8 | 6 | 4 | 176413.3 | 151211.4 | 176413.3
US | 8 | 6 | 5 | 170185.4 | 145873.2 | 170185.4
US | 8 | 6 | 6 | 156577.4 | 134209.2 | 156577.4
US | 8 | 6 | 7 | 153115.2 | 131241.6 | 153115.2
US | 8 | 6 | 8 | 149347.45 | 128012.1 | 149347.45
US | 8 | 6 | 9 | 148554.35 | 127332.3 | 148554.35
US | 8 | 6 | 10 | 149571.1 | 128203.8 | 149571.1
US | 8 | 6 | 11 | 158943.05 | 136236.9 | 158943.05
US | 8 | 6 | 12 | 169998.5 | 145713 | 169998.5
US | 8 | 6 | 13 | 180467 | 154686 | 180467
US | 8 | 6 | 14 | 190103.55 | 162945.9 | 190103.55
US | 8 | 6 | 15 | 193481.75 | 165841.5 | 193481.75
US | 8 | 6 | 16 | 194715.15 | 166898.7 | 194715.15
US | 8 | 6 | 17 | 195074.95 | 167207.1 | 195074.95
US | 8 | 6 | 18 | 197587.95 | 169361.1 | 197587.95
US | 8 | 6 | 19 | 199382.4 | 170899.2 | 199382.4
US | 8 | 6 | 20 | 200294.15 | 171680.7 | 200294.15
US | 8 | 6 | 21 | 202519.1 | 173587.8 | 202519.1
US | 8 | 6 | 22 | 203044.1 | 174037.8 | 203044.1
US | 8 | 6 | 23 | 202843.55 | 173865.9 | 202843.55
US | 8 | 6 | 24 | 203827.75 | 174709.5 | 203827.75
US | 8 | 7 | 1 | 200355.05 | 171732.9 | 200355.05
US | 8 | 7 | 2 | 196887.6 | 168760.8 | 196887.6
US | 8 | 7 | 3 | 192783.15 | 165242.7 | 192783.15
US | 8 | 7 | 4 | 177240.7 | 151920.6 | 177240.7
US | 8 | 7 | 5 | 169734.6 | 145486.8 | 169734.6
US | 8 | 7 | 6 | 158949.35 | 136242.3 | 158949.35
US | 8 | 7 | 7 | 154265.3 | 132227.4 | 154265.3
US | 8 | 7 | 8 | 149375.8 | 128036.4 | 149375.8
US | 8 | 7 | 9 | 148693.3 | 127451.4 | 148693.3
US | 8 | 7 | 10 | 150209.5 | 128751 | 150209.5
US | 8 | 7 | 11 | 160000.05 | 137142.9 | 160000.05
US | 8 | 7 | 12 | 169044.75 | 144895.5 | 169044.75
US | 8 | 7 | 13 | 179844.35 | 154152.3 | 179844.35
US | 8 | 7 | 14 | 189086.1 | 162073.8 | 189086.1
US | 8 | 7 | 15 | 193643.8 | 165980.4 | 193643.8
US | 8 | 7 | 16 | 195284.6 | 167386.8 | 195284.6
US | 8 | 7 | 17 | 196599.55 | 168513.9 | 196599.55
US | 8 | 7 | 18 | 198292.85 | 169965.3 | 198292.85
US | 8 | 7 | 19 | 199928.05 | 171366.9 | 199928.05
US | 8 | 7 | 20 | 199986.5 | 171417 | 199986.5
US | 8 | 7 | 21 | 200378.15 | 171752.7 | 200378.15
US | 8 | 7 | 22 | 202837.6 | 173860.8 | 202837.6
US | 8 | 7 | 23 | 200059.65 | 171479.7 | 200059.65
US | 8 | 7 | 24 | 201250.35 | 172500.3 | 201250.35
US | 8 | 8 | 1 | 199475.15 | 170978.7 | 199475.15
US | 8 | 8 | 2 | 195520.15 | 167588.7 | 195520.15
US | 8 | 8 | 3 | 191826.25 | 164422.5 | 191826.25
US | 8 | 8 | 4 | 177240.7 | 151920.6 | 177240.7
US | 8 | 8 | 5 | 169649.55 | 145413.9 | 169649.55
US | 8 | 8 | 6 | 159158.65 | 136421.7 | 159158.65
US | 8 | 8 | 7 | 154708.05 | 132606.9 | 154708.05
US | 8 | 8 | 8 | 150157.7 | 128706.6 | 150157.7
US | 8 | 8 | 9 | 149926.35 | 128508.3 | 149926.35
US | 8 | 8 | 10 | 150209.5 | 128751 | 150209.5
US | 8 | 8 | 11 | 159082 | 136356 | 159082
US | 8 | 8 | 12 | 168444.15 | 144380.7 | 168444.15
US | 8 | 8 | 13 | 179173.4 | 153577.2 | 179173.4
US | 8 | 8 | 14 | 188415.15 | 161498.7 | 188415.15
US | 8 | 8 | 15 | 193643.8 | 165980.4 | 193643.8
US | 8 | 8 | 16 | 195284.6 | 167386.8 | 195284.6
US | 8 | 8 | 17 | 196599.55 | 168513.9 | 196599.55
US | 8 | 8 | 18 | 198292.85 | 169965.3 | 198292.85
US | 8 | 8 | 19 | 199928.05 | 171366.9 | 199928.05
US | 8 | 8 | 20 | 202519.1 | 173587.8 | 202519.1
US | 8 | 8 | 21 | 202451.2 | 173529.6 | 202451.2
US | 8 | 8 | 22 | 202837.6 | 173860.8 | 202837.6
US | 8 | 8 | 23 | 199514 | 171012 | 199514
US | 8 | 8 | 24 | 200704.7 | 172032.6 | 200704.7
US | 8 | 9 | 1 | 198839.55 | 170433.9 | 198839.55
US | 8 | 9 | 2 | 195520.15 | 167588.7 | 195520.15
US | 8 | 9 | 3 | 190258.95 | 163079.1 | 190258.95
US | 8 | 9 | 4 | 177097.9 | 151798.2 | 177097.9
US | 8 | 9 | 5 | 169731.8 | 145484.4 | 169731.8
US | 8 | 9 | 6 | 158661.3 | 135995.4 | 158661.3
US | 8 | 9 | 7 | 153483.75 | 131557.5 | 153483.75
US | 8 | 9 | 8 | 148877.75 | 127609.5 | 148877.75
US | 8 | 9 | 9 | 148612.45 | 127382.1 | 148612.45
US | 8 | 9 | 10 | 150880.45 | 129326.1 | 150880.45
US | 8 | 9 | 11 | 159399.45 | 136628.1 | 159399.45
US | 8 | 9 | 12 | 169044.75 | 144895.5 | 169044.75
US | 8 | 9 | 13 | 179844.35 | 154152.3 | 179844.35
US | 8 | 9 | 14 | 188415.15 | 161498.7 | 188415.15
US | 8 | 9 | 15 | 193643.8 | 165980.4 | 193643.8
US | 8 | 9 | 16 | 195945.05 | 167952.9 | 195945.05
US | 8 | 9 | 17 | 198292.85 | 169965.3 | 198292.85
US | 8 | 9 | 18 | 199832.5 | 171285 | 199832.5
US | 8 | 9 | 19 | 203115.15 | 174098.7 | 203115.15
US | 8 | 9 | 20 | 203863.8 | 174740.4 | 203863.8
US | 8 | 9 | 21 | 204467.9 | 175258.2 | 204467.9
US | 8 | 9 | 22 | 203792.75 | 174679.5 | 203792.75
US | 8 | 9 | 23 | 202843.55 | 173865.9 | 202843.55
US | 8 | 9 | 24 | 204034.25 | 174886.5 | 204034.25
US | 8 | 10 | 1 | 200271.05 | 171660.9 | 200271.05
US | 8 | 10 | 2 | 197432.9 | 169228.2 | 197432.9
US | 8 | 10 | 3 | 193418.75 | 165787.5 | 193418.75
US | 8 | 10 | 4 | 178833.9 | 153286.2 | 178833.9
US | 8 | 10 | 5 | 170574.6 | 146206.8 | 170574.6
US | 8 | 10 | 6 | 159243.35 | 136494.3 | 159243.35
US | 8 | 10 | 7 | 153727 | 131766 | 153727
US | 8 | 10 | 8 | 148318.45 | 127130.1 | 148318.45
US | 8 | 10 | 9 | 147331.1 | 126283.8 | 147331.1
US | 8 | 10 | 10 | 146464.85 | 125541.3 | 146464.85
US | 8 | 10 | 11 | 149342.55 | 128007.9 | 149342.55
US | 8 | 10 | 12 | 153428.8 | 131510.4 | 153428.8
US | 8 | 10 | 13 | 157362.45 | 134882.1 | 157362.45
US | 8 | 10 | 14 | 162426.95 | 139223.1 | 162426.95
US | 8 | 10 | 15 | 164601.85 | 141087.3 | 164601.85
US | 8 | 10 | 16 | 172750.2 | 148071.6 | 172750.2
US | 8 | 10 | 17 | 173869.15 | 149030.7 | 173869.15
US | 8 | 10 | 18 | 174277.95 | 149381.1 | 174277.95
US | 8 | 10 | 19 | 174660.85 | 149709.3 | 174660.85
US | 8 | 10 | 20 | 175444.15 | 150380.7 | 175444.15
US | 8 | 10 | 21 | 179686.85 | 154017.3 | 179686.85
US | 8 | 10 | 22 | 180635 | 154830 | 180635
US | 8 | 10 | 23 | 179994.5 | 154281 | 179994.5
US | 8 | 10 | 24 | 179502.4 | 153859.2 | 179502.4
US | 8 | 11 | 1 | 178815 | 153270 | 178815
US | 8 | 11 | 2 | 176678.25 | 151438.5 | 176678.25
US | 8 | 11 | 3 | 174396.6 | 149482.8 | 174396.6
US | 8 | 11 | 4 | 168497.7 | 144426.6 | 168497.7
US | 8 | 11 | 5 | 165848.2 | 142155.6 | 165848.2
US | 8 | 11 | 6 | 156097.9 | 133798.2 | 156097.9
US | 8 | 11 | 7 | 151249 | 129642 | 151249
US | 8 | 11 | 8 | 146283.2 | 125385.6 | 146283.2
US | 8 | 11 | 9 | 144932.2 | 124227.6 | 144932.2
US | 8 | 11 | 10 | 144476.15 | 123836.7 | 144476.15
US | 8 | 11 | 11 | 147738.5 | 126633 | 147738.5
US | 8 | 11 | 12 | 153541.15 | 131606.7 | 153541.15
US | 8 | 11 | 13 | 156130.1 | 133825.8 | 156130.1
US | 8 | 11 | 14 | 162151.5 | 138987 | 162151.5
US | 8 | 11 | 15 | 164366.3 | 140885.4 | 164366.3
US | 8 | 11 | 16 | 171942.05 | 147378.9 | 171942.05
US | 8 | 11 | 17 | 171873.8 | 147320.4 | 171873.8
US | 8 | 11 | 18 | 173493.6 | 148708.8 | 173493.6
US | 8 | 11 | 19 | 174660.85 | 149709.3 | 174660.85
US | 8 | 11 | 20 | 175835.45 | 150716.1 | 175835.45
US | 8 | 11 | 21 | 179959.5 | 154251 | 179959.5
US | 8 | 11 | 22 | 180907.65 | 155063.7 | 180907.65
US | 8 | 11 | 23 | 183381.1 | 157183.8 | 183381.1
US | 8 | 11 | 24 | 183614.55 | 157383.9 | 183614.55
US | 8 | 12 | 1 | 183355.2 | 157161.6 | 183355.2
US | 8 | 12 | 2 | 177837.8 | 152432.4 | 177837.8
US | 8 | 12 | 3 | 174634.6 | 149686.8 | 174634.6
US | 8 | 12 | 4 | 168412.65 | 144353.7 | 168412.65
US | 8 | 12 | 5 | 166726.35 | 142908.3 | 166726.35
US | 8 | 12 | 6 | 157725.05 | 135192.9 | 157725.05
US | 8 | 12 | 7 | 153483.75 | 131557.5 | 153483.75
US | 8 | 12 | 8 | 148877.75 | 127609.5 | 148877.75
US | 8 | 12 | 9 | 148945.3 | 127667.4 | 148945.3
US | 8 | 12 | 10 | 150880.45 | 129326.1 | 150880.45
US | 8 | 12 | 11 | 159399.45 | 136628.1 | 159399.45
US | 8 | 12 | 12 | 168444.15 | 144380.7 | 168444.15
US | 8 | 12 | 13 | 179844.35 | 154152.3 | 179844.35
US | 8 | 12 | 14 | 188415.15 | 161498.7 | 188415.15
US | 8 | 12 | 15 | 193643.8 | 165980.4 | 193643.8
US | 8 | 12 | 16 | 195284.6 | 167386.8 | 195284.6
US | 8 | 12 | 17 | 196599.55 | 168513.9 | 196599.55
US | 8 | 12 | 18 | 198999.5 | 170571 | 198999.5
US | 8 | 12 | 19 | 199986.5 | 171417 | 199986.5
US | 8 | 12 | 20 | 202909 | 173922 | 202909
US | 8 | 12 | 21 | 203115.15 | 174098.7 | 203115.15
US | 8 | 12 | 22 | 204396.85 | 175197.3 | 204396.85
US | 8 | 12 | 23 | 203592.2 | 174507.6 | 203592.2
US | 8 | 12 | 24 | 204034.25 | 174886.5 | 204034.25
US | 8 | 13 | 1 | 200271.05 | 171660.9 | 200271.05
US | 8 | 13 | 2 | 195520.15 | 167588.7 | 195520.15
US | 8 | 13 | 3 | 190020.95 | 162875.1 | 190020.95
US | 8 | 13 | 4 | 176668.45 | 151430.1 | 176668.45
US | 8 | 13 | 5 | 169731.8 | 145484.4 | 169731.8
US | 8 | 13 | 6 | 157227 | 134766 | 157227
US | 8 | 13 | 7 | 151657.8 | 129992.4 | 151657.8
US | 8 | 13 | 8 | 147758.8 | 126650.4 | 147758.8
US | 8 | 13 | 9 | 149600.5 | 128229 | 149600.5
US | 8 | 13 | 10 | 151798.15 | 130112.7 | 151798.15
US | 8 | 13 | 11 | 159169.15 | 136430.7 | 159169.15
US | 8 | 13 | 12 | 167525.05 | 143592.9 | 167525.05
US | 8 | 13 | 13 | 179038.3 | 153461.4 | 179038.3
US | 8 | 13 | 14 | 189646.8 | 162554.4 | 189646.8
US | 8 | 13 | 15 | 194042.8 | 166322.4 | 194042.8
US | 8 | 13 | 16 | 195256.6 | 167362.8 | 195256.6
US | 8 | 13 | 17 | 194518.8 | 166730.4 | 194518.8
US | 8 | 13 | 18 | 194518.8 | 166730.4 | 194518.8
US | 8 | 13 | 19 | 195051.85 | 167187.3 | 195051.85
US | 8 | 13 | 20 | 196695.1 | 168595.8 | 196695.1
US | 8 | 13 | 21 | 198388.05 | 170046.9 | 198388.05
US | 8 | 13 | 22 | 199427.2 | 170937.6 | 199427.2
US | 8 | 13 | 23 | 199227 | 170766 | 199227
US | 8 | 13 | 24 | 199781.75 | 171241.5 | 199781.75
US | 8 | 14 | 1 | 198839.55 | 170433.9 | 198839.55
US | 8 | 14 | 2 | 193575.2 | 165921.6 | 193575.2
US | 8 | 14 | 3 | 188095.95 | 161225.1 | 188095.95
US | 8 | 14 | 4 | 176807.75 | 151549.5 | 176807.75
US | 8 | 14 | 5 | 170568.65 | 146201.7 | 170568.65
US | 8 | 14 | 6 | 157017.7 | 134586.6 | 157017.7
US | 8 | 14 | 7 | 149955.75 | 128533.5 | 149955.75
US | 8 | 14 | 8 | 146758.85 | 125793.3 | 146758.85
US | 8 | 14 | 9 | 147662.9 | 126568.2 | 147662.9
US | 8 | 14 | 10 | 148190 | 127020 | 148190
US | 8 | 14 | 11 | 158047.05 | 135468.9 | 158047.05
US | 8 | 14 | 12 | 170675.4 | 146293.2 | 170675.4
US | 8 | 14 | 13 | 181464.85 | 155541.3 | 181464.85
US | 8 | 14 | 14 | 192104.85 | 164661.3 | 192104.85
US | 8 | 14 | 15 | 194549.95 | 166757.1 | 194549.95
US | 8 | 14 | 16 | 195817.3 | 167843.4 | 195817.3
US | 8 | 14 | 17 | 195189.4 | 167305.2 | 195189.4
US | 8 | 14 | 18 | 194648.3 | 166841.4 | 194648.3
US | 8 | 14 | 19 | 195051.85 | 167187.3 | 195051.85
US | 8 | 14 | 20 | 196695.1 | 168595.8 | 196695.1
US | 8 | 14 | 21 | 198388.05 | 170046.9 | 198388.05
US | 8 | 14 | 22 | 199427.2 | 170937.6 | 199427.2
US | 8 | 14 | 23 | 198591.05 | 170220.9 | 198591.05
US | 8 | 14 | 24 | 198074.45 | 169778.1 | 198074.45
US | 8 | 15 | 1 | 195687.8 | 167732.4 | 195687.8
US | 8 | 15 | 2 | 191999.5 | 164571 | 191999.5
US | 8 | 15 | 3 | 188511.75 | 161581.5 | 188511.75
US | 8 | 15 | 4 | 177912.35 | 152496.3 | 177912.35
US | 8 | 15 | 5 | 168978.95 | 144839.1 | 168978.95
US | 8 | 15 | 6 | 153678 | 131724 | 153678
US | 8 | 15 | 7 | 148397.9 | 127198.2 | 148397.9
US | 8 | 15 | 8 | 145887.7 | 125046.6 | 145887.7
US | 8 | 15 | 9 | 146741.35 | 125778.3 | 146741.35
US | 8 | 15 | 10 | 148338.75 | 127147.5 | 148338.75
US | 8 | 15 | 11 | 158047.05 | 135468.9 | 158047.05
US | 8 | 15 | 12 | 171676.05 | 147150.9 | 171676.05
US | 8 | 15 | 13 | 181613.6 | 155668.8 | 181613.6
US | 8 | 15 | 14 | 192073.7 | 164634.6 | 192073.7
US | 8 | 15 | 15 | 193881.8 | 166184.4 | 193881.8
US | 8 | 15 | 16 | 194585.65 | 166787.7 | 194585.65
US | 8 | 15 | 17 | 194648.3 | 166841.4 | 194648.3
US | 8 | 15 | 18 | 196599.55 | 168513.9 | 196599.55
US | 8 | 15 | 19 | 198388.05 | 170046.9 | 198388.05
US | 8 | 15 | 20 | 199928.05 | 171366.9 | 199928.05
US | 8 | 15 | 21 | 202519.1 | 173587.8 | 202519.1
US | 8 | 15 | 22 | 203044.1 | 174037.8 | 203044.1
US | 8 | 15 | 23 | 202247.5 | 173355 | 202247.5
US | 8 | 15 | 24 | 201297.25 | 172540.5 | 201297.25
US | 8 | 16 | 1 | 199762.5 | 171225 | 199762.5
US | 8 | 16 | 2 | 193812.85 | 166125.3 | 193812.85
US | 8 | 16 | 3 | 188095.95 | 161225.1 | 188095.95
US | 8 | 16 | 4 | 177478.35 | 152124.3 | 177478.35
US | 8 | 16 | 5 | 170168.6 | 145858.8 | 170168.6
US | 8 | 16 | 6 | 154974.05 | 132834.9 | 154974.05
US | 8 | 16 | 7 | 149752.05 | 128358.9 | 149752.05
US | 8 | 16 | 8 | 146758.85 | 125793.3 | 146758.85
US | 8 | 16 | 9 | 147874.65 | 126749.7 | 147874.65
US | 8 | 16 | 10 | 148403.5 | 127203 | 148403.5
US | 8 | 16 | 11 | 157898.3 | 135341.4 | 157898.3
US | 8 | 16 | 12 | 170675.4 | 146293.2 | 170675.4
US | 8 | 16 | 13 | 181205.5 | 155319 | 181205.5
US | 8 | 16 | 14 | 190103.55 | 162945.9 | 190103.55
US | 8 | 16 | 15 | 193481.75 | 165841.5 | 193481.75
US | 8 | 16 | 16 | 195141.8 | 167264.4 | 195141.8
US | 8 | 16 | 17 | 197587.95 | 169361.1 | 197587.95
US | 8 | 16 | 18 | 199832.5 | 171285 | 199832.5
US | 8 | 16 | 19 | 202519.1 | 173587.8 | 202519.1
US | 8 | 16 | 20 | 203115.15 | 174098.7 | 203115.15
US | 8 | 16 | 21 | 204467.9 | 175258.2 | 204467.9
US | 8 | 16 | 22 | 204396.85 | 175197.3 | 204396.85
US | 8 | 16 | 23 | 203592.2 | 174507.6 | 203592.2
US | 8 | 16 | 24 | 204034.25 | 174886.5 | 204034.25
US | 8 | 17 | 1 | 200355.05 | 171732.9 | 200355.05
US | 8 | 17 | 2 | 195520.15 | 167588.7 | 195520.15
US | 8 | 17 | 3 | 190020.95 | 162875.1 | 190020.95
US | 8 | 17 | 4 | 176668.45 | 151430.1 | 176668.45
US | 8 | 17 | 5 | 170185.4 | 145873.2 | 170185.4
US | 8 | 17 | 6 | 156097.9 | 133798.2 | 156097.9
US | 8 | 17 | 7 | 151135.95 | 129545.1 | 151135.95
US | 8 | 17 | 8 | 144763.5 | 124083 | 144763.5
US | 8 | 17 | 9 | 144932.2 | 124227.6 | 144932.2
US | 8 | 17 | 10 | 144885.3 | 124187.4 | 144885.3
US | 8 | 17 | 11 | 148151.85 | 126987.3 | 148151.85
US | 8 | 17 | 12 | 153802.95 | 131831.1 | 153802.95
US | 8 | 17 | 13 | 156130.1 | 133825.8 | 156130.1
US | 8 | 17 | 14 | 162151.5 | 138987 | 162151.5
US | 8 | 17 | 15 | 164617.95 | 141101.1 | 164617.95
US | 8 | 17 | 16 | 172260.55 | 147651.9 | 172260.55
US | 8 | 17 | 17 | 174277.95 | 149381.1 | 174277.95
US | 8 | 17 | 18 | 174565.3 | 149627.4 | 174565.3
US | 8 | 17 | 19 | 179331.6 | 153712.8 | 179331.6
US | 8 | 17 | 20 | 179959.5 | 154251 | 179959.5
US | 8 | 17 | 21 | 180565 | 154770 | 180565
US | 8 | 17 | 22 | 183343.65 | 157151.7 | 183343.65
US | 8 | 17 | 23 | 183611.75 | 157381.5 | 183611.75
US | 8 | 17 | 24 | 183614.55 | 157383.9 | 183614.55
US | 8 | 18 | 1 | 182032.9 | 156028.2 | 182032.9
US | 8 | 18 | 2 | 176678.25 | 151438.5 | 176678.25
US | 8 | 18 | 3 | 174634.6 | 149686.8 | 174634.6
US | 8 | 18 | 4 | 168497.7 | 144426.6 | 168497.7
US | 8 | 18 | 5 | 165848.2 | 142155.6 | 165848.2
US | 8 | 18 | 6 | 156097.9 | 133798.2 | 156097.9
US | 8 | 18 | 7 | 151249 | 129642 | 151249
US | 8 | 18 | 8 | 146283.2 | 125385.6 | 146283.2
US | 8 | 18 | 9 | 146451.9 | 125530.2 | 146451.9
US | 8 | 18 | 10 | 145262.6 | 124510.8 | 145262.6
US | 8 | 18 | 11 | 148147.65 | 126983.7 | 148147.65
US | 8 | 18 | 12 | 152500.25 | 130714.5 | 152500.25
US | 8 | 18 | 13 | 155955.8 | 133676.4 | 155955.8
US | 8 | 18 | 14 | 162191.05 | 139020.9 | 162191.05
US | 8 | 18 | 15 | 164366.3 | 140885.4 | 164366.3
US | 8 | 18 | 16 | 171942.05 | 147378.9 | 171942.05
US | 8 | 18 | 17 | 173255.6 | 148504.8 | 173255.6
US | 8 | 18 | 18 | 174277.95 | 149381.1 | 174277.95
US | 8 | 18 | 19 | 175088.55 | 150075.9 | 175088.55
US | 8 | 18 | 20 | 179686.85 | 154017.3 | 179686.85
US | 8 | 18 | 21 | 179959.5 | 154251 | 179959.5
US | 8 | 18 | 22 | 180907.65 | 155063.7 | 180907.65
US | 8 | 18 | 23 | 183381.1 | 157183.8 | 183381.1
US | 8 | 18 | 24 | 180228.3 | 154481.4 | 180228.3
US | 8 | 19 | 1 | 178815 | 153270 | 178815
US | 8 | 19 | 2 | 176017.45 | 150872.1 | 176017.45
US | 8 | 19 | 3 | 173041.4 | 148321.2 | 173041.4
US | 8 | 19 | 4 | 168497.7 | 144426.6 | 168497.7
US | 8 | 19 | 5 | 166516.35 | 142728.3 | 166516.35
US | 8 | 19 | 6 | 157248 | 134784 | 157248
US | 8 | 19 | 7 | 153115.2 | 131241.6 | 153115.2
US | 8 | 19 | 8 | 148516.55 | 127299.9 | 148516.55
US | 8 | 19 | 9 | 148681.4 | 127441.2 | 148681.4
US | 8 | 19 | 10 | 149571.1 | 128203.8 | 149571.1
US | 8 | 19 | 11 | 158681.25 | 136012.5 | 158681.25
US | 8 | 19 | 12 | 169790.95 | 145535.1 | 169790.95
US | 8 | 19 | 13 | 179584.65 | 153929.7 | 179584.65
US | 8 | 19 | 14 | 189686.7 | 162588.6 | 189686.7
US | 8 | 19 | 15 | 193062.8 | 165482.4 | 193062.8
US | 8 | 19 | 16 | 195945.05 | 167952.9 | 195945.05
US | 8 | 19 | 17 | 198292.85 | 169965.3 | 198292.85
US | 8 | 19 | 18 | 199832.5 | 171285 | 199832.5
US | 8 | 19 | 19 | 200294.15 | 171680.7 | 200294.15
US | 8 | 19 | 20 | 203115.15 | 174098.7 | 203115.15
US | 8 | 19 | 21 | 203863.8 | 174740.4 | 203863.8
US | 8 | 19 | 22 | 204396.85 | 175197.3 | 204396.85
US | 8 | 19 | 23 | 203592.2 | 174507.6 | 203592.2
US | 8 | 19 | 24 | 204782.9 | 175528.2 | 204782.9
US | 8 | 20 | 1 | 203092.05 | 174078.9 | 203092.05
US | 8 | 20 | 2 | 197491.7 | 169278.6 | 197491.7
US | 8 | 20 | 3 | 192783.15 | 165242.7 | 192783.15
US | 8 | 20 | 4 | 177240.7 | 151920.6 | 177240.7
US | 8 | 20 | 5 | 169734.6 | 145486.8 | 169734.6
US | 8 | 20 | 6 | 158661.3 | 135995.4 | 158661.3
US | 8 | 20 | 7 | 152985.7 | 131130.6 | 152985.7
US | 8 | 20 | 8 | 148050.7 | 126900.6 | 148050.7
US | 8 | 20 | 9 | 148612.45 | 127382.1 | 148612.45
US | 8 | 20 | 10 | 151197.55 | 129597.9 | 151197.55
US | 8 | 20 | 11 | 159169.15 | 136430.7 | 159169.15
US | 8 | 20 | 12 | 167525.05 | 143592.9 | 167525.05
US | 8 | 20 | 13 | 180444.95 | 154667.1 | 180444.95
US | 8 | 20 | 14 | 189118.65 | 162101.7 | 189118.65
US | 8 | 20 | 15 | 193968.95 | 166259.1 | 193968.95
US | 8 | 20 | 16 | 197966.3 | 169685.4 | 197966.3
US | 8 | 20 | 17 | 199890.95 | 171335.1 | 199890.95
US | 8 | 20 | 18 | 203019.95 | 174017.1 | 203019.95
US | 8 | 20 | 19 | 206103.1 | 176659.8 | 206103.1
US | 8 | 20 | 20 | 207367.3 | 177743.4 | 207367.3
US | 8 | 20 | 21 | 213188.85 | 182733.3 | 213188.85
US | 8 | 20 | 22 | 213117.8 | 182672.4 | 213117.8
US | 8 | 20 | 23 | 212917.25 | 182500.5 | 212917.25
US | 8 | 20 | 24 | 216359.5 | 185451 | 216359.5
US | 8 | 21 | 1 | 207344.2 | 177723.6 | 207344.2
US | 8 | 21 | 2 | 202120.8 | 173246.4 | 202120.8
US | 8 | 21 | 3 | 198601.9 | 170230.2 | 198601.9
US | 8 | 21 | 4 | 181358.1 | 155449.8 | 181358.1
US | 8 | 21 | 5 | 171105.9 | 146662.2 | 171105.9
US | 8 | 21 | 6 | 161776.3 | 138665.4 | 161776.3
US | 8 | 21 | 7 | 156762.55 | 134367.9 | 156762.55
US | 8 | 21 | 8 | 150600.45 | 129086.1 | 150600.45
US | 8 | 21 | 9 | 149972.9 | 128548.2 | 149972.9
US | 8 | 21 | 10 | 150209.5 | 128751 | 150209.5
US | 8 | 21 | 11 | 158411.4 | 135781.2 | 158411.4
US | 8 | 21 | 12 | 168444.15 | 144380.7 | 168444.15
US | 8 | 21 | 13 | 179173.4 | 153577.2 | 179173.4
US | 8 | 21 | 14 | 189704.55 | 162603.9 | 189704.55
US | 8 | 21 | 15 | 195261.15 | 167366.7 | 195261.15
US | 8 | 21 | 16 | 199505.95 | 171005.1 | 199505.95
US | 8 | 21 | 17 | 203019.95 | 174017.1 | 203019.95
US | 8 | 21 | 18 | 206566.85 | 177057.3 | 206566.85
US | 8 | 21 | 19 | 207367.3 | 177743.4 | 207367.3
US | 8 | 21 | 20 | 216143.55 | 185265.9 | 216143.55
US | 8 | 21 | 21 | 218084.3 | 186929.4 | 218084.3
US | 8 | 21 | 22 | 217836.85 | 186717.3 | 217836.85
US | 8 | 21 | 23 | 216553.4 | 185617.2 | 216553.4
US | 8 | 21 | 24 | 216359.5 | 185451 | 216359.5
US | 8 | 22 | 1 | 210993.3 | 180851.4 | 210993.3
US | 8 | 22 | 2 | 205624.3 | 176249.4 | 205624.3
US | 8 | 22 | 3 | 199946.6 | 171382.8 | 199946.6
US | 8 | 22 | 4 | 185530.1 | 159025.8 | 185530.1
US | 8 | 22 | 5 | 175457.8 | 150392.4 | 175457.8
US | 8 | 22 | 6 | 169180.9 | 145012.2 | 169180.9
US | 8 | 22 | 7 | 161208.25 | 138178.5 | 161208.25
US | 8 | 22 | 8 | 156252.25 | 133930.5 | 156252.25
US | 8 | 22 | 9 | 155239.7 | 133062.6 | 155239.7
US | 8 | 22 | 10 | 156340.45 | 134006.1 | 156340.45
US | 8 | 22 | 11 | 161348.6 | 138298.8 | 161348.6
US | 8 | 22 | 12 | 169686.3 | 145445.4 | 169686.3
US | 8 | 22 | 13 | 180451.25 | 154672.5 | 180451.25
US | 8 | 22 | 14 | 189551.6 | 162472.8 | 189551.6
US | 8 | 22 | 15 | 194177.9 | 166438.2 | 194177.9
US | 8 | 22 | 16 | 196273 | 168234 | 196273
US | 8 | 22 | 17 | 197587.95 | 169361.1 | 197587.95
US | 8 | 22 | 18 | 198999.5 | 170571 | 198999.5
US | 8 | 22 | 19 | 199986.5 | 171417 | 199986.5
US | 8 | 22 | 20 | 202909 | 173922 | 202909
US | 8 | 22 | 21 | 203115.15 | 174098.7 | 203115.15
US | 8 | 22 | 22 | 204396.85 | 175197.3 | 204396.85
US | 8 | 22 | 23 | 204978.9 | 175696.2 | 204978.9
US | 8 | 22 | 24 | 205387 | 176046 | 205387
US | 8 | 23 | 1 | 203092.05 | 174078.9 | 203092.05
US | 8 | 23 | 2 | 197432.9 | 169228.2 | 197432.9
US | 8 | 23 | 3 | 193418.75 | 165787.5 | 193418.75
US | 8 | 23 | 4 | 178833.9 | 153286.2 | 178833.9
US | 8 | 23 | 5 | 170574.6 | 146206.8 | 170574.6
US | 8 | 23 | 6 | 161131.95 | 138113.1 | 161131.95
US | 8 | 23 | 7 | 154708.05 | 132606.9 | 154708.05
US | 8 | 23 | 8 | 150157.7 | 128706.6 | 150157.7
US | 8 | 23 | 9 | 149972.9 | 128548.2 | 149972.9
US | 8 | 23 | 10 | 151424.35 | 129792.3 | 151424.35
US | 8 | 23 | 11 | 159625.9 | 136822.2 | 159625.9
US | 8 | 23 | 12 | 167587.35 | 143646.3 | 167587.35
US | 8 | 23 | 13 | 179173.4 | 153577.2 | 179173.4
US | 8 | 23 | 14 | 189181.3 | 162155.4 | 189181.3
US | 8 | 23 | 15 | 193968.95 | 166259.1 | 193968.95
US | 8 | 23 | 16 | 196273 | 168234 | 196273
US | 8 | 23 | 17 | 198292.85 | 169965.3 | 198292.85
US | 8 | 23 | 18 | 199832.5 | 171285 | 199832.5
US | 8 | 23 | 19 | 203115.15 | 174098.7 | 203115.15
US | 8 | 23 | 20 | 203863.8 | 174740.4 | 203863.8
US | 8 | 23 | 21 | 203863.8 | 174740.4 | 203863.8
US | 8 | 23 | 22 | 204396.85 | 175197.3 | 204396.85
US | 8 | 23 | 23 | 204978.9 | 175696.2 | 204978.9
US | 8 | 23 | 24 | 204782.9 | 175528.2 | 204782.9
US | 8 | 24 | 1 | 203092.05 | 174078.9 | 203092.05
US | 8 | 24 | 2 | 197432.9 | 169228.2 | 197432.9
US | 8 | 24 | 3 | 192783.15 | 165242.7 | 192783.15
US | 8 | 24 | 4 | 176670.9 | 151432.2 | 176670.9
US | 8 | 24 | 5 | 169731.8 | 145484.4 | 169731.8
US | 8 | 24 | 6 | 156097.9 | 133798.2 | 156097.9
US | 8 | 24 | 7 | 151249 | 129642 | 151249
US | 8 | 24 | 8 | 145452.3 | 124673.4 | 145452.3
US | 8 | 24 | 9 | 144555.25 | 123904.5 | 144555.25
US | 8 | 24 | 10 | 144321.45 | 123704.1 | 144321.45
US | 8 | 24 | 11 | 148413.65 | 127211.7 | 148413.65
US | 8 | 24 | 12 | 154400.75 | 132343.5 | 154400.75
US | 8 | 24 | 13 | 157274.6 | 134806.8 | 157274.6
US | 8 | 24 | 14 | 162325.8 | 139136.4 | 162325.8
US | 8 | 24 | 15 | 164366.3 | 140885.4 | 164366.3
US | 8 | 24 | 16 | 171942.05 | 147378.9 | 171942.05
US | 8 | 24 | 17 | 173255.6 | 148504.8 | 173255.6
US | 8 | 24 | 18 | 174565.3 | 149627.4 | 174565.3
US | 8 | 24 | 19 | 179331.6 | 153712.8 | 179331.6
US | 8 | 24 | 20 | 179959.5 | 154251 | 179959.5
US | 8 | 24 | 21 | 182770.35 | 156660.3 | 182770.35
US | 8 | 24 | 22 | 184070.95 | 157775.1 | 184070.95
US | 8 | 24 | 23 | 185817.1 | 159271.8 | 185817.1
US | 8 | 24 | 24 | 183614.55 | 157383.9 | 183614.55
US | 8 | 25 | 1 | 179968.6 | 154258.8 | 179968.6
US | 8 | 25 | 2 | 176678.25 | 151438.5 | 176678.25
US | 8 | 25 | 3 | 174396.6 | 149482.8 | 174396.6
US | 8 | 25 | 4 | 168497.7 | 144426.6 | 168497.7
US | 8 | 25 | 5 | 166516.35 | 142728.3 | 166516.35
US | 8 | 25 | 6 | 156097.9 | 133798.2 | 156097.9
US | 8 | 25 | 7 | 150418.1 | 128929.8 | 150418.1
US | 8 | 25 | 8 | 144671.8 | 124004.4 | 144671.8
US | 8 | 25 | 9 | 144146.1 | 123553.8 | 144146.1
US | 8 | 25 | 10 | 144583.6 | 123928.8 | 144583.6
US | 8 | 25 | 11 | 148413.65 | 127211.7 | 148413.65
US | 8 | 25 | 12 | 153802.95 | 131831.1 | 153802.95
US | 8 | 25 | 13 | 157012.45 | 134582.1 | 157012.45
US | 8 | 25 | 14 | 162151.5 | 138987 | 162151.5
US | 8 | 25 | 15 | 164366.3 | 140885.4 | 164366.3
US | 8 | 25 | 16 | 172260.55 | 147651.9 | 172260.55
US | 8 | 25 | 17 | 174565.3 | 149627.4 | 174565.3
US | 8 | 25 | 18 | 179508.7 | 153864.6 | 179508.7
US | 8 | 25 | 19 | 182414.75 | 156355.5 | 182414.75
US | 8 | 25 | 20 | 184211.3 | 157895.4 | 184211.3
US | 8 | 25 | 21 | 185641.05 | 159120.9 | 185641.05
US | 8 | 25 | 22 | 188403.25 | 161488.5 | 188403.25
US | 8 | 25 | 23 | 186811.1 | 160123.8 | 186811.1
US | 8 | 25 | 24 | 186495.05 | 159852.9 | 186495.05
US | 8 | 26 | 1 | 185241.35 | 158778.3 | 185241.35
US | 8 | 26 | 2 | 181950.3 | 155957.4 | 181950.3
US | 8 | 26 | 3 | 177219.7 | 151902.6 | 177219.7
US | 8 | 26 | 4 | 169910.65 | 145637.7 | 169910.65
US | 8 | 26 | 5 | 167035.4 | 143173.2 | 167035.4
US | 8 | 26 | 6 | 161078.05 | 138066.9 | 161078.05
US | 8 | 26 | 7 | 154708.05 | 132606.9 | 154708.05
US | 8 | 26 | 8 | 150157.7 | 128706.6 | 150157.7
US | 8 | 26 | 9 | 149972.9 | 128548.2 | 149972.9
US | 8 | 26 | 10 | 150501.75 | 129001.5 | 150501.75
US | 8 | 26 | 11 | 158411.4 | 135781.2 | 158411.4
US | 8 | 26 | 12 | 167587.35 | 143646.3 | 167587.35
US | 8 | 26 | 13 | 179173.4 | 153577.2 | 179173.4
US | 8 | 26 | 14 | 189247.8 | 162212.4 | 189247.8
US | 8 | 26 | 15 | 193968.95 | 166259.1 | 193968.95
US | 8 | 26 | 16 | 198672.95 | 170291.1 | 198672.95
US | 8 | 26 | 17 | 203019.95 | 174017.1 | 203019.95
US | 8 | 26 | 18 | 206566.85 | 177057.3 | 206566.85
US | 8 | 26 | 19 | 213188.85 | 182733.3 | 213188.85
US | 8 | 26 | 20 | 216143.55 | 185265.9 | 216143.55
US | 8 | 26 | 21 | 216825 | 185850 | 216825
US | 8 | 26 | 22 | 217381.5 | 186327 | 217381.5
US | 8 | 26 | 23 | 215871.95 | 185033.1 | 215871.95
US | 8 | 26 | 24 | 214107.95 | 183521.1 | 214107.95
US | 8 | 27 | 1 | 207344.2 | 177723.6 | 207344.2
US | 8 | 27 | 2 | 204360.1 | 175165.8 | 204360.1
US | 8 | 27 | 3 | 199946.6 | 171382.8 | 199946.6
US | 8 | 27 | 4 | 189730.45 | 162626.1 | 189730.45
US | 8 | 27 | 5 | 177717.4 | 152329.2 | 177717.4
US | 8 | 27 | 6 | 169520.75 | 145303.5 | 169520.75
US | 8 | 27 | 7 | 166409.6 | 142636.8 | 166409.6
US | 8 | 27 | 8 | 160519.45 | 137588.1 | 160519.45
US | 8 | 27 | 9 | 158069.45 | 135488.1 | 158069.45
US | 8 | 27 | 10 | 159504.45 | 136718.1 | 159504.45
US | 8 | 27 | 11 | 166203.1 | 142459.8 | 166203.1
US | 8 | 27 | 12 | 172556.3 | 147905.4 | 172556.3
US | 8 | 27 | 13 | 183479.8 | 157268.4 | 183479.8
US | 8 | 27 | 14 | 194550.3 | 166757.4 | 194550.3
US | 8 | 27 | 15 | 198699.55 | 170313.9 | 198699.55
US | 8 | 27 | 16 | 202486.9 | 173560.2 | 202486.9
US | 8 | 27 | 17 | 204931.65 | 175655.7 | 204931.65
US | 8 | 27 | 18 | 207831.05 | 178140.9 | 207831.05
US | 8 | 27 | 19 | 213188.85 | 182733.3 | 213188.85
US | 8 | 27 | 20 | 216825 | 185850 | 216825
US | 8 | 27 | 21 | 217907.9 | 186778.2 | 217907.9
US | 8 | 27 | 22 | 228483.85 | 195843.3 | 228483.85
US | 8 | 27 | 23 | 217636.3 | 186545.4 | 217636.3
US | 8 | 27 | 24 | 218609.65 | 187379.7 | 218609.65
US | 8 | 28 | 1 | 216120.45 | 185246.1 | 216120.45
US | 8 | 28 | 2 | 205624.3 | 176249.4 | 205624.3
US | 8 | 28 | 3 | 202185.9 | 173302.2 | 202185.9
US | 8 | 28 | 4 | 190739.5 | 163491 | 190739.5
US | 8 | 28 | 5 | 183661.45 | 157424.1 | 183661.45
US | 8 | 28 | 6 | 170338 | 146004 | 170338
US | 8 | 28 | 7 | 166409.6 | 142636.8 | 166409.6
US | 8 | 28 | 8 | 160519.45 | 137588.1 | 160519.45
US | 8 | 28 | 9 | 158069.45 | 135488.1 | 158069.45
US | 8 | 28 | 10 | 159128.55 | 136395.9 | 159128.55
US | 8 | 28 | 11 | 165391.1 | 141763.8 | 165391.1
US | 8 | 28 | 12 | 171379.25 | 146896.5 | 171379.25
US | 8 | 28 | 13 | 182667.8 | 156572.4 | 182667.8
US | 8 | 28 | 14 | 192580.15 | 165068.7 | 192580.15
US | 8 | 28 | 15 | 197992.55 | 169707.9 | 197992.55
US | 8 | 28 | 16 | 199872.05 | 171318.9 | 199872.05
US | 8 | 28 | 17 | 203019.95 | 174017.1 | 203019.95
US | 8 | 28 | 18 | 203768.25 | 174658.5 | 203768.25
US | 8 | 28 | 19 | 203863.8 | 174740.4 | 203863.8
US | 8 | 28 | 20 | 206103.1 | 176659.8 | 206103.1
US | 8 | 28 | 21 | 207367.3 | 177743.4 | 207367.3
US | 8 | 28 | 22 | 207296.25 | 177682.5 | 207296.25
US | 8 | 28 | 23 | 205831.5 | 176427 | 205831.5
US | 8 | 28 | 24 | 207021.85 | 177447.3 | 207021.85
US | 8 | 29 | 1 | 203840.7 | 174720.6 | 203840.7
US | 8 | 29 | 2 | 201372.15 | 172604.7 | 201372.15
US | 8 | 29 | 3 | 194754.7 | 166932.6 | 194754.7
US | 8 | 29 | 4 | 181358.1 | 155449.8 | 181358.1
US | 8 | 29 | 5 | 173255.25 | 148504.5 | 173255.25
US | 8 | 29 | 6 | 162840.3 | 139577.4 | 162840.3
US | 8 | 29 | 7 | 157839.85 | 135291.3 | 157839.85
US | 8 | 29 | 8 | 154480.9 | 132412.2 | 154480.9
US | 8 | 29 | 9 | 154390.95 | 132335.1 | 154390.95
US | 8 | 29 | 10 | 154750.05 | 132642.9 | 154750.05
US | 8 | 29 | 11 | 161348.6 | 138298.8 | 161348.6
US | 8 | 29 | 12 | 169686.3 | 145445.4 | 169686.3
US | 8 | 29 | 13 | 180451.25 | 154672.5 | 180451.25
US | 8 | 29 | 14 | 189551.6 | 162472.8 | 189551.6
US | 8 | 29 | 15 | 195261.15 | 167366.7 | 195261.15
US | 8 | 29 | 16 | 197966.3 | 169685.4 | 197966.3
US | 8 | 29 | 17 | 200198.6 | 171598.8 | 200198.6
US | 8 | 29 | 18 | 204327.55 | 175137.9 | 204327.55
US | 8 | 29 | 19 | 207367.3 | 177743.4 | 207367.3
US | 8 | 29 | 20 | 213188.85 | 182733.3 | 213188.85
US | 8 | 29 | 21 | 215440.4 | 184663.2 | 215440.4
US | 8 | 29 | 22 | 216072.5 | 185205 | 216072.5
US | 8 | 29 | 23 | 212917.25 | 182500.5 | 212917.25
US | 8 | 29 | 24 | 214107.95 | 183521.1 | 214107.95
US | 8 | 30 | 1 | 207344.2 | 177723.6 | 207344.2
US | 8 | 30 | 2 | 203507.5 | 174435 | 203507.5
US | 8 | 30 | 3 | 199197.95 | 170741.1 | 199197.95
US | 8 | 30 | 4 | 183329.65 | 157139.7 | 183329.65
US | 8 | 30 | 5 | 175457.8 | 150392.4 | 175457.8
US | 8 | 30 | 6 | 169180.9 | 145012.2 | 169180.9
US | 8 | 30 | 7 | 162121.75 | 138961.5 | 162121.75
US | 8 | 30 | 8 | 157112.2 | 134667.6 | 157112.2
US | 8 | 30 | 9 | 156695 | 134310 | 156695
US | 8 | 30 | 10 | 157517.5 | 135015 | 157517.5
US | 8 | 30 | 11 | 165719.05 | 142044.9 | 165719.05
US | 8 | 30 | 12 | 172556.3 | 147905.4 | 172556.3
US | 8 | 30 | 13 | 182995.75 | 156853.5 | 182995.75
US | 8 | 30 | 14 | 194035.45 | 166316.1 | 194035.45
US | 8 | 30 | 15 | 198986.9 | 170560.2 | 198986.9
US | 8 | 30 | 16 | 202693.4 | 173737.2 | 202693.4
US | 8 | 30 | 17 | 206566.85 | 177057.3 | 206566.85
US | 8 | 30 | 18 | 215904.15 | 185060.7 | 215904.15
US | 8 | 30 | 19 | 218084.3 | 186929.4 | 218084.3
US | 8 | 30 | 20 | 223821.5 | 191847 | 223821.5
US | 8 | 30 | 21 | 228555.25 | 195904.5 | 228555.25
US | 8 | 30 | 22 | 230579.65 | 197639.7 | 230579.65
US | 8 | 30 | 23 | 226179.1 | 193867.8 | 226179.1
US | 8 | 30 | 24 | 222471.2 | 190689.6 | 222471.2
US | 8 | 31 | 1 | 217667.45 | 186572.1 | 217667.45
US | 8 | 31 | 2 | 211446.2 | 181239.6 | 211446.2
US | 8 | 31 | 3 | 203450.1 | 174385.8 | 203450.1
US | 8 | 31 | 4 | 190739.5 | 163491 | 190739.5
US | 8 | 31 | 5 | 181321 | 155418 | 181321
US | 8 | 31 | 6 | 166455.1 | 142675.8 | 166455.1
US | 8 | 31 | 7 | 162472.45 | 139262.1 | 162472.45
US | 8 | 31 | 8 | 156919 | 134502 | 156919
US | 8 | 31 | 9 | 157023.65 | 134591.7 | 157023.65
US | 8 | 31 | 10 | 157030.65 | 134597.7 | 157030.65
US | 8 | 31 | 11 | 156979.55 | 134553.9 | 156979.55
US | 8 | 31 | 12 | 158978.05 | 136266.9 | 158978.05
US | 8 | 31 | 13 | 162167.6 | 139000.8 | 162167.6
US | 8 | 31 | 14 | 167485.15 | 143558.7 | 167485.15
US | 8 | 31 | 15 | 167389.6 | 143476.8 | 167389.6
US | 8 | 31 | 16 | 179007.15 | 153434.7 | 179007.15
US | 8 | 31 | 17 | 179508.7 | 153864.6 | 179508.7
US | 8 | 31 | 18 | 180673.5 | 154863 | 180673.5
US | 8 | 31 | 19 | 183142.4 | 156979.2 | 183142.4
US | 8 | 31 | 20 | 184211.3 | 157895.4 | 184211.3
US | 8 | 31 | 21 | 184211.3 | 157895.4 | 184211.3
US | 8 | 31 | 22 | 185549 | 159042 | 185549
US | 8 | 31 | 23 | 186811.1 | 160123.8 | 186811.1
US | 8 | 31 | 24 | 186495.05 | 159852.9 | 186495.05
US | 9 | 1 | 1 | 185522.05 | 159018.9 | 185522.05
US | 9 | 1 | 2 | 183836.45 | 157574.1 | 183836.45
US | 9 | 1 | 3 | 181759.9 | 155794.2 | 181759.9
US | 9 | 1 | 4 | 177954.35 | 152532.3 | 177954.35
US | 9 | 1 | 5 | 173699.4 | 148885.2 | 173699.4
US | 9 | 1 | 6 | 166852.7 | 143016.6 | 166852.7
US | 9 | 1 | 7 | 162922.55 | 139647.9 | 162922.55
US | 9 | 1 | 8 | 156693.6 | 134308.8 | 156693.6
US | 9 | 1 | 9 | 155167.6 | 133000.8 | 155167.6
US | 9 | 1 | 10 | 154621.95 | 132533.1 | 154621.95
US | 9 | 1 | 11 | 157536.05 | 135030.9 | 157536.05
US | 9 | 1 | 12 | 159782 | 136956 | 159782
US | 9 | 1 | 13 | 162369.9 | 139174.2 | 162369.9
US | 9 | 1 | 14 | 167663.65 | 143711.7 | 167663.65
US | 9 | 1 | 15 | 167839.7 | 143862.6 | 167839.7
US | 9 | 1 | 16 | 175677.25 | 150580.5 | 175677.25
US | 9 | 1 | 17 | 181019.65 | 155159.7 | 181019.65
US | 9 | 1 | 18 | 182690.55 | 156591.9 | 182690.55
US | 9 | 1 | 19 | 185159.1 | 158707.8 | 185159.1
US | 9 | 1 | 20 | 186228.35 | 159624.3 | 186228.35
US | 9 | 1 | 21 | 187658.1 | 160849.8 | 187658.1
US | 9 | 1 | 22 | 190420.3 | 163217.4 | 190420.3
US | 9 | 1 | 23 | 188828.15 | 161852.7 | 188828.15
US | 9 | 1 | 24 | 188512.1 | 161581.8 | 188512.1
US | 9 | 2 | 1 | 188252.75 | 161359.5 | 188252.75
US | 9 | 2 | 2 | 185853.5 | 159303 | 185853.5
US | 9 | 2 | 3 | 183270.5 | 157089 | 183270.5
US | 9 | 2 | 4 | 173721.45 | 148904.1 | 173721.45
US | 9 | 2 | 5 | 171617.25 | 147100.5 | 171617.25
US | 9 | 2 | 6 | 170117.85 | 145815.3 | 170117.85
US | 9 | 2 | 7 | 162590.4 | 139363.2 | 162590.4
US | 9 | 2 | 8 | 158095.7 | 135510.6 | 158095.7
US | 9 | 2 | 9 | 158023.6 | 135448.8 | 158023.6
US | 9 | 2 | 10 | 159113.15 | 136382.7 | 159113.15
US | 9 | 2 | 11 | 165698.05 | 142026.9 | 165698.05
US | 9 | 2 | 12 | 171847.9 | 147298.2 | 171847.9
US | 9 | 2 | 13 | 182874.3 | 156749.4 | 182874.3
US | 9 | 2 | 14 | 191974.65 | 164549.7 | 191974.65
US | 9 | 2 | 15 | 196119 | 168102 | 196119
US | 9 | 2 | 16 | 198482.55 | 170127.9 | 198482.55
US | 9 | 2 | 17 | 200529.7 | 171882.6 | 200529.7
US | 9 | 2 | 18 | 200688.95 | 172019.1 | 200688.95
US | 9 | 2 | 19 | 204626.1 | 175393.8 | 204626.1
US | 9 | 2 | 20 | 204626.1 | 175393.8 | 204626.1
US | 9 | 2 | 21 | 205374.75 | 176035.5 | 205374.75
US | 9 | 2 | 22 | 205303.35 | 175974.3 | 205303.35
US | 9 | 2 | 23 | 204354.5 | 175161 | 204354.5
US | 9 | 2 | 24 | 205544.85 | 176181.3 | 205544.85
US | 9 | 3 | 1 | 201360.6 | 172594.8 | 201360.6
US | 9 | 3 | 2 | 198130.45 | 169826.1 | 198130.45
US | 9 | 3 | 3 | 194116.3 | 166385.4 | 194116.3
US | 9 | 3 | 4 | 180917.45 | 155072.1 | 180917.45
US | 9 | 3 | 5 | 170712.5 | 146325 | 170712.5
US | 9 | 3 | 6 | 161600.6 | 138514.8 | 161600.6
US | 9 | 3 | 7 | 155386 | 133188 | 155386
US | 9 | 3 | 8 | 150781.05 | 129240.9 | 150781.05
US | 9 | 3 | 9 | 150441.55 | 128949.9 | 150441.55
US | 9 | 3 | 10 | 151796.4 | 130111.2 | 151796.4
US | 9 | 3 | 11 | 158783.45 | 136100.1 | 158783.45
US | 9 | 3 | 12 | 167959.4 | 143965.2 | 167959.4
US | 9 | 3 | 13 | 179445.35 | 153810.3 | 179445.35
US | 9 | 3 | 14 | 189616.35 | 162528.3 | 189616.35
US | 9 | 3 | 15 | 192929.1 | 165367.8 | 192929.1
US | 9 | 3 | 16 | 197027.25 | 168880.5 | 197027.25
US | 9 | 3 | 17 | 199984.4 | 171415.2 | 199984.4
US | 9 | 3 | 18 | 203513.45 | 174440.1 | 203513.45
US | 9 | 3 | 19 | 205374.75 | 176035.5 | 205374.75
US | 9 | 3 | 20 | 207613.7 | 177954.6 | 207613.7
US | 9 | 3 | 21 | 208877.9 | 179038.2 | 208877.9
US | 9 | 3 | 22 | 208806.85 | 178977.3 | 208806.85
US | 9 | 3 | 23 | 208606.3 | 178805.4 | 208606.3
US | 9 | 3 | 24 | 208532.8 | 178742.4 | 208532.8
US | 9 | 4 | 1 | 204603 | 175374 | 204603
US | 9 | 4 | 2 | 199038 | 170604 | 199038
US | 9 | 4 | 3 | 194847.8 | 167012.4 | 194847.8
US | 9 | 4 | 4 | 179112.5 | 153525 | 179112.5
US | 9 | 4 | 5 | 170285.5 | 145959 | 170285.5
US | 9 | 4 | 6 | 159418 | 136644 | 159418
US | 9 | 4 | 7 | 153952.4 | 131959.2 | 153952.4
US | 9 | 4 | 8 | 148422.75 | 127219.5 | 148422.75
US | 9 | 4 | 9 | 149972.55 | 128547.9 | 149972.55
US | 9 | 4 | 10 | 152170.55 | 130431.9 | 152170.55
US | 9 | 4 | 11 | 158505.55 | 135861.9 | 158505.55
US | 9 | 4 | 12 | 168642.6 | 144550.8 | 168642.6
US | 9 | 4 | 13 | 179181.8 | 153584.4 | 179181.8
US | 9 | 4 | 14 | 189357.7 | 162306.6 | 189357.7
US | 9 | 4 | 15 | 192603.95 | 165089.1 | 192603.95
US | 9 | 4 | 16 | 197402.1 | 169201.8 | 197402.1
US | 9 | 4 | 17 | 200688.95 | 172019.1 | 200688.95
US | 9 | 4 | 18 | 205838.15 | 176432.7 | 205838.15
US | 9 | 4 | 19 | 208877.9 | 179038.2 | 208877.9
US | 9 | 4 | 20 | 214699.8 | 184028.4 | 214699.8
US | 9 | 4 | 21 | 217654.5 | 186561 | 217654.5
US | 9 | 4 | 22 | 219043.65 | 187751.7 | 219043.65
US | 9 | 4 | 23 | 218064 | 186912 | 218064
US | 9 | 4 | 24 | 217870.1 | 186745.8 | 217870.1
US | 9 | 5 | 1 | 208854.8 | 179018.4 | 208854.8
US | 9 | 5 | 2 | 204235.85 | 175059.3 | 204235.85
US | 9 | 5 | 3 | 200562.25 | 171910.5 | 200562.25
US | 9 | 5 | 4 | 182691.25 | 156592.5 | 182691.25
US | 9 | 5 | 5 | 173236.7 | 148488.6 | 173236.7
US | 9 | 5 | 6 | 163308.95 | 139979.1 | 163308.95
US | 9 | 5 | 7 | 157305.4 | 134833.2 | 157305.4
US | 9 | 5 | 8 | 152208.35 | 130464.3 | 152208.35
US | 9 | 5 | 9 | 151665.85 | 129999.3 | 151665.85
US | 9 | 5 | 10 | 152391.05 | 130620.9 | 152391.05
US | 9 | 5 | 11 | 159468.4 | 136687.2 | 159468.4
US | 9 | 5 | 12 | 167959.4 | 143965.2 | 167959.4
US | 9 | 5 | 13 | 180352.55 | 154587.9 | 180352.55
US | 9 | 5 | 14 | 189919.8 | 162788.4 | 189919.8
US | 9 | 5 | 15 | 193793.25 | 166108.5 | 193793.25
US | 9 | 5 | 16 | 197027.25 | 168880.5 | 197027.25
US | 9 | 5 | 17 | 199697.05 | 171168.9 | 199697.05
US | 9 | 5 | 18 | 203903 | 174774 | 203903
US | 9 | 5 | 19 | 204626.1 | 175393.8 | 204626.1
US | 9 | 5 | 20 | 205374.75 | 176035.5 | 205374.75
US | 9 | 5 | 21 | 205978.85 | 176553.3 | 205978.85
US | 9 | 5 | 22 | 206690.05 | 177162.9 | 206690.05
US | 9 | 5 | 23 | 205103.15 | 175802.7 | 205103.15
US | 9 | 5 | 24 | 205544.85 | 176181.3 | 205544.85
US | 9 | 6 | 1 | 201005.35 | 172290.3 | 201005.35
US | 9 | 6 | 2 | 195079.85 | 167211.3 | 195079.85
US | 9 | 6 | 3 | 189182 | 162156 | 189182
US | 9 | 6 | 4 | 175777 | 150666 | 175777
US | 9 | 6 | 5 | 168731.5 | 144627 | 168731.5
US | 9 | 6 | 6 | 157620.4 | 135103.2 | 157620.4
US | 9 | 6 | 7 | 152528.25 | 130738.5 | 152528.25
US | 9 | 6 | 8 | 147567.7 | 126486.6 | 147567.7
US | 9 | 6 | 9 | 147863.8 | 126740.4 | 147863.8
US | 9 | 6 | 10 | 148455.3 | 127247.4 | 148455.3
US | 9 | 6 | 11 | 157755.5 | 135219 | 157755.5
US | 9 | 6 | 12 | 170383.85 | 146043.3 | 170383.85
US | 9 | 6 | 13 | 181447.7 | 155526.6 | 181447.7
US | 9 | 6 | 14 | 191226.7 | 163908.6 | 191226.7
US | 9 | 6 | 15 | 192778.6 | 165238.8 | 192778.6
US | 9 | 6 | 16 | 193823.7 | 166134.6 | 193823.7
US | 9 | 6 | 17 | 197116.15 | 168956.7 | 197116.15
US | 9 | 6 | 18 | 200529.7 | 171882.6 | 200529.7
US | 9 | 6 | 19 | 204626.1 | 175393.8 | 204626.1
US | 9 | 6 | 20 | 206761.1 | 177223.8 | 206761.1
US | 9 | 6 | 21 | 208877.9 | 179038.2 | 208877.9
US | 9 | 6 | 22 | 208806.85 | 178977.3 | 208806.85
US | 9 | 6 | 23 | 208606.3 | 178805.4 | 208606.3
US | 9 | 6 | 24 | 208532.8 | 178742.4 | 208532.8
US | 9 | 7 | 1 | 204603 | 175374 | 204603
US | 9 | 7 | 2 | 198130.45 | 169826.1 | 198130.45
US | 9 | 7 | 3 | 193299.4 | 165685.2 | 193299.4
US | 9 | 7 | 4 | 177756.95 | 152363.1 | 177756.95
US | 9 | 7 | 5 | 168308 | 144264 | 168308
US | 9 | 7 | 6 | 157175.2 | 134721.6 | 157175.2
US | 9 | 7 | 7 | 151602.5 | 129945 | 151602.5
US | 9 | 7 | 8 | 146637.05 | 125688.9 | 146637.05
US | 9 | 7 | 9 | 145157.95 | 124421.1 | 145157.95
US | 9 | 7 | 10 | 145396.3 | 124625.4 | 145396.3
US | 9 | 7 | 11 | 148384.6 | 127186.8 | 148384.6
US | 9 | 7 | 12 | 153773.9 | 131806.2 | 153773.9
US | 9 | 7 | 13 | 156765 | 134370 | 156765
US | 9 | 7 | 14 | 162544.9 | 139324.2 | 162544.9
US | 9 | 7 | 15 | 163644.25 | 140266.5 | 163644.25
US | 9 | 7 | 16 | 174570.55 | 149631.9 | 174570.55
US | 9 | 7 | 17 | 180325.95 | 154565.1 | 180325.95
US | 9 | 7 | 18 | 182690.55 | 156591.9 | 182690.55
US | 9 | 7 | 19 | 185872.75 | 159319.5 | 185872.75
US | 9 | 7 | 20 | 186992.4 | 160279.2 | 186992.4
US | 9 | 7 | 21 | 190528.1 | 163309.8 | 190528.1
US | 9 | 7 | 22 | 194776.05 | 166950.9 | 194776.05
US | 9 | 7 | 23 | 188828.15 | 161852.7 | 188828.15
US | 9 | 7 | 24 | 188512.1 | 161581.8 | 188512.1
US | 9 | 8 | 1 | 185602.9 | 159088.2 | 185602.9
US | 9 | 8 | 2 | 183460.9 | 157252.2 | 183460.9
US | 9 | 8 | 3 | 178017.35 | 152586.3 | 178017.35
US | 9 | 8 | 4 | 172561.9 | 147910.2 | 172561.9
US | 9 | 8 | 5 | 167983.55 | 143985.9 | 167983.55
US | 9 | 8 | 6 | 160240.5 | 137349 | 160240.5
US | 9 | 8 | 7 | 155741.95 | 133493.1 | 155741.95
US | 9 | 8 | 8 | 149408 | 128064 | 149408
US | 9 | 8 | 9 | 148680.7 | 127440.6 | 148680.7
US | 9 | 8 | 10 | 148463.7 | 127254.6 | 148463.7
US | 9 | 8 | 11 | 150943.8 | 129380.4 | 150943.8
US | 9 | 8 | 12 | 153596.45 | 131654.1 | 153596.45
US | 9 | 8 | 13 | 158459.35 | 135822.3 | 158459.35
US | 9 | 8 | 14 | 163333.8 | 140000.4 | 163333.8
US | 9 | 8 | 15 | 163644.25 | 140266.5 | 163644.25
US | 9 | 8 | 16 | 174161.75 | 149281.5 | 174161.75
US | 9 | 8 | 17 | 175363.3 | 150311.4 | 175363.3
US | 9 | 8 | 18 | 180325.95 | 154565.1 | 180325.95
US | 9 | 8 | 19 | 181115.2 | 155241.6 | 181115.2
US | 9 | 8 | 20 | 184787.05 | 158388.9 | 184787.05
US | 9 | 8 | 21 | 185514.35 | 159012.3 | 185514.35
US | 9 | 8 | 22 | 185360.7 | 158880.6 | 185360.7
US | 9 | 8 | 23 | 184891.7 | 158478.6 | 184891.7
US | 9 | 8 | 24 | 185125.5 | 158679 | 185125.5
US | 9 | 9 | 1 | 179612.65 | 153953.7 | 179612.65
US | 9 | 9 | 2 | 177476.25 | 152122.5 | 177476.25
US | 9 | 9 | 3 | 173839.05 | 149004.9 | 173839.05
US | 9 | 9 | 4 | 167822.55 | 143847.9 | 167822.55
US | 9 | 9 | 5 | 165274.55 | 141663.9 | 165274.55
US | 9 | 9 | 6 | 158220.65 | 135617.7 | 158220.65
US | 9 | 9 | 7 | 151839.8 | 130148.4 | 151839.8
US | 9 | 9 | 8 | 147945 | 126810 | 147945
US | 9 | 9 | 9 | 148218 | 127044 | 148218
US | 9 | 9 | 10 | 149723 | 128334 | 149723
US | 9 | 9 | 11 | 159194.35 | 136452.3 | 159194.35
US | 9 | 9 | 12 | 170249.8 | 145928.4 | 170249.8
US | 9 | 9 | 13 | 180617.85 | 154815.3 | 180617.85
US | 9 | 9 | 14 | 189790.65 | 162677.7 | 189790.65
US | 9 | 9 | 15 | 192345.65 | 164867.7 | 192345.65
US | 9 | 9 | 16 | 193823.7 | 166134.6 | 193823.7
US | 9 | 9 | 17 | 197116.15 | 168956.7 | 197116.15
US | 9 | 9 | 18 | 199697.05 | 171168.9 | 199697.05
US | 9 | 9 | 19 | 201384.05 | 172614.9 | 201384.05
US | 9 | 9 | 20 | 205374.75 | 176035.5 | 205374.75
US | 9 | 9 | 21 | 207613.7 | 177954.6 | 207613.7
US | 9 | 9 | 22 | 207542.65 | 177893.7 | 207542.65
US | 9 | 9 | 23 | 205103.15 | 175802.7 | 205103.15
US | 9 | 9 | 24 | 205544.85 | 176181.3 | 205544.85
US | 9 | 10 | 1 | 203585.55 | 174501.9 | 203585.55
US | 9 | 10 | 2 | 198130.45 | 169826.1 | 198130.45
US | 9 | 10 | 3 | 194116.3 | 166385.4 | 194116.3
US | 9 | 10 | 4 | 180917.45 | 155072.1 | 180917.45
US | 9 | 10 | 5 | 170712.5 | 146325 | 170712.5
US | 9 | 10 | 6 | 163308.95 | 139979.1 | 163308.95
US | 9 | 10 | 7 | 158636.45 | 135974.1 | 158636.45
US | 9 | 10 | 8 | 154949.55 | 132813.9 | 154949.55
US | 9 | 10 | 9 | 155546.65 | 133325.7 | 155546.65
US | 9 | 10 | 10 | 156421.3 | 134075.4 | 156421.3
US | 9 | 10 | 11 | 162956.5 | 139677 | 162956.5
US | 9 | 10 | 12 | 170154.95 | 145847.1 | 170154.95
US | 9 | 10 | 13 | 180819.45 | 154988.1 | 180819.45
US | 9 | 10 | 14 | 189919.8 | 162788.4 | 189919.8
US | 9 | 10 | 15 | 196119 | 168102 | 196119
US | 9 | 10 | 16 | 199370.5 | 170889 | 199370.5
US | 9 | 10 | 17 | 203445.55 | 174381.9 | 203445.55
US | 9 | 10 | 18 | 205838.15 | 176432.7 | 205838.15
US | 9 | 10 | 19 | 208877.9 | 179038.2 | 208877.9
US | 9 | 10 | 20 | 214699.8 | 184028.4 | 214699.8
US | 9 | 10 | 21 | 217654.5 | 186561 | 217654.5
US | 9 | 10 | 22 | 218264.55 | 187083.9 | 218264.55
US | 9 | 10 | 23 | 217382.9 | 186328.2 | 217382.9
US | 9 | 10 | 24 | 215618.55 | 184815.9 | 215618.55
US | 9 | 11 | 1 | 208854.8 | 179018.4 | 208854.8
US | 9 | 11 | 2 | 203631.75 | 174541.5 | 203631.75
US | 9 | 11 | 3 | 200081.35 | 171498.3 | 200081.35
US | 9 | 11 | 4 | 183968.4 | 157687.2 | 183968.4
US | 9 | 11 | 5 | 174343.05 | 149436.9 | 174343.05
US | 9 | 11 | 6 | 165596.55 | 141939.9 | 165596.55
US | 9 | 11 | 7 | 161162.4 | 138139.2 | 161162.4
US | 9 | 11 | 8 | 156720.9 | 134332.2 | 156720.9
US | 9 | 11 | 9 | 156036.65 | 133745.7 | 156036.65
US | 9 | 11 | 10 | 156809.1 | 134407.8 | 156809.1
US | 9 | 11 | 11 | 165011 | 141438 | 165011
US | 9 | 11 | 12 | 171847.9 | 147298.2 | 171847.9
US | 9 | 11 | 13 | 182636.3 | 156545.4 | 182636.3
US | 9 | 11 | 14 | 192136.35 | 164688.3 | 192136.35
US | 9 | 11 | 15 | 197574.3 | 169349.4 | 197574.3
US | 9 | 11 | 16 | 200362.4 | 171739.2 | 200362.4
US | 9 | 11 | 17 | 204530.55 | 175311.9 | 204530.55
US | 9 | 11 | 18 | 208077.45 | 178352.1 | 208077.45
US | 9 | 11 | 19 | 214699.8 | 184028.4 | 214699.8
US | 9 | 11 | 20 | 216951.35 | 185958.3 | 216951.35
US | 9 | 11 | 21 | 217654.5 | 186561 | 217654.5
US | 9 | 11 | 22 | 216879.95 | 185897.1 | 216879.95
US | 9 | 11 | 23 | 208606.3 | 178805.4 | 208606.3
US | 9 | 11 | 24 | 207680.2 | 178011.6 | 207680.2
US | 9 | 12 | 1 | 205351.3 | 176015.4 | 205351.3
US | 9 | 12 | 2 | 202883.1 | 173899.8 | 202883.1
US | 9 | 12 | 3 | 195552.35 | 167616.3 | 195552.35
US | 9 | 12 | 4 | 181874.35 | 155892.3 | 181874.35
US | 9 | 12 | 5 | 173236.7 | 148488.6 | 173236.7
US | 9 | 12 | 6 | 163792.65 | 140393.7 | 163792.65
US | 9 | 12 | 7 | 157992.45 | 135422.1 | 157992.45
US | 9 | 12 | 8 | 154262.85 | 132225.3 | 154262.85
US | 9 | 12 | 9 | 152805.45 | 130976.1 | 152805.45
US | 9 | 12 | 10 | 152391.05 | 130620.9 | 152391.05
US | 9 | 12 | 11 | 160592.6 | 137650.8 | 160592.6
US | 9 | 12 | 12 | 169174.25 | 145006.5 | 169174.25
US | 9 | 12 | 13 | 179838.4 | 154147.2 | 179838.4
US | 9 | 12 | 14 | 190397.9 | 163198.2 | 190397.9
US | 9 | 12 | 15 | 193793.25 | 166108.5 | 193793.25
US | 9 | 12 | 16 | 198482.55 | 170127.9 | 198482.55
US | 9 | 12 | 17 | 200529.7 | 171882.6 | 200529.7
US | 9 | 12 | 18 | 204530.55 | 175311.9 | 204530.55
US | 9 | 12 | 19 | 205978.85 | 176553.3 | 205978.85
US | 9 | 12 | 20 | 208877.9 | 179038.2 | 208877.9
US | 9 | 12 | 21 | 208877.9 | 179038.2 | 208877.9
US | 9 | 12 | 22 | 207542.65 | 177893.7 | 207542.65
US | 9 | 12 | 23 | 201112.45 | 172382.1 | 201112.45
US | 9 | 12 | 24 | 201947.55 | 173097.9 | 201947.55
US | 9 | 13 | 1 | 199356.15 | 170876.7 | 199356.15
US | 9 | 13 | 2 | 194091.45 | 166364.1 | 194091.45
US | 9 | 13 | 3 | 187204.5 | 160461 | 187204.5
US | 9 | 13 | 4 | 175819.7 | 150702.6 | 175819.7
US | 9 | 13 | 5 | 168662.2 | 144567.6 | 168662.2
US | 9 | 13 | 6 | 157620.4 | 135103.2 | 157620.4
US | 9 | 13 | 7 | 152528.25 | 130738.5 | 152528.25
US | 9 | 13 | 8 | 148071.7 | 126918.6 | 148071.7
US | 9 | 13 | 9 | 148218 | 127044 | 148218
US | 9 | 13 | 10 | 149461.2 | 128109.6 | 149461.2
US | 9 | 13 | 11 | 159194.35 | 136452.3 | 159194.35
US | 9 | 13 | 12 | 170704.1 | 146317.8 | 170704.1
US | 9 | 13 | 13 | 181447.7 | 155526.6 | 181447.7
US | 9 | 13 | 14 | 191488.5 | 164133 | 191488.5
US | 9 | 13 | 15 | 193030.95 | 165455.1 | 193030.95
US | 9 | 13 | 16 | 194701.15 | 166886.7 | 194701.15
US | 9 | 13 | 17 | 193530.75 | 165883.5 | 193530.75
US | 9 | 13 | 18 | 193756.85 | 166077.3 | 193756.85
US | 9 | 13 | 19 | 196721.7 | 168618.6 | 196721.7
US | 9 | 13 | 20 | 197449.35 | 169242.3 | 197449.35
US | 9 | 13 | 21 | 198904.65 | 170489.7 | 198904.65
US | 9 | 13 | 22 | 199308.2 | 170835.6 | 199308.2
US | 9 | 13 | 23 | 196207.9 | 168178.2 | 196207.9
US | 9 | 13 | 24 | 195169.1 | 167287.8 | 195169.1
US | 9 | 14 | 1 | 194226.9 | 166480.2 | 194226.9
US | 9 | 14 | 2 | 191427.6 | 164080.8 | 191427.6
US | 9 | 14 | 3 | 187956.65 | 161105.7 | 187956.65
US | 9 | 14 | 4 | 176796.55 | 151539.9 | 176796.55
US | 9 | 14 | 5 | 167328 | 143424 | 167328
US | 9 | 14 | 6 | 152066.25 | 130342.5 | 152066.25
US | 9 | 14 | 7 | 147090.3 | 126077.4 | 147090.3
US | 9 | 14 | 8 | 143090.85 | 122649.3 | 143090.85
US | 9 | 14 | 9 | 143259.55 | 122793.9 | 143259.55
US | 9 | 14 | 10 | 143589.6 | 123076.8 | 143589.6
US | 9 | 14 | 11 | 147419.65 | 126359.7 | 147419.65
US | 9 | 14 | 12 | 154407.4 | 132349.2 | 154407.4
US | 9 | 14 | 13 | 157879.05 | 135324.9 | 157879.05
US | 9 | 14 | 14 | 164074.4 | 140635.2 | 164074.4
US | 9 | 14 | 15 | 163446.15 | 140096.7 | 163446.15
US | 9 | 14 | 16 | 171083.85 | 146643.3 | 171083.85
US | 9 | 14 | 17 | 171195.85 | 146739.3 | 171195.85
US | 9 | 14 | 18 | 171363.5 | 146883 | 171363.5
US | 9 | 14 | 19 | 171932.95 | 147371.1 | 171932.95
US | 9 | 14 | 20 | 172288.2 | 147675.6 | 172288.2
US | 9 | 14 | 21 | 174504.4 | 149575.2 | 174504.4
US | 9 | 14 | 22 | 176093.4 | 150937.2 | 176093.4
US | 9 | 14 | 23 | 177621.15 | 152246.7 | 177621.15
US | 9 | 14 | 24 | 176531.25 | 151312.5 | 176531.25
US | 9 | 15 | 1 | 175617.05 | 150528.9 | 175617.05
US | 9 | 15 | 2 | 173762.4 | 148939.2 | 173762.4
US | 9 | 15 | 3 | 172237.8 | 147632.4 | 172237.8
US | 9 | 15 | 4 | 167314.35 | 143412.3 | 167314.35
US | 9 | 15 | 5 | 160747.65 | 137783.7 | 160747.65
US | 9 | 15 | 6 | 152066.25 | 130342.5 | 152066.25
US | 9 | 15 | 7 | 147090.3 | 126077.4 | 147090.3
US | 9 | 15 | 8 | 143090.85 | 122649.3 | 143090.85
US | 9 | 15 | 9 | 143259.55 | 122793.9 | 143259.55
US | 9 | 15 | 10 | 143589.6 | 123076.8 | 143589.6
US | 9 | 15 | 11 | 147419.65 | 126359.7 | 147419.65
US | 9 | 15 | 12 | 154407.4 | 132349.2 | 154407.4
US | 9 | 15 | 13 | 157879.05 | 135324.9 | 157879.05
US | 9 | 15 | 14 | 164074.4 | 140635.2 | 164074.4
US | 9 | 15 | 15 | 163446.15 | 140096.7 | 163446.15
US | 9 | 15 | 16 | 171083.85 | 146643.3 | 171083.85
US | 9 | 15 | 17 | 171195.85 | 146739.3 | 171195.85
US | 9 | 15 | 18 | 171363.5 | 146883 | 171363.5
US | 9 | 15 | 19 | 171932.95 | 147371.1 | 171932.95
US | 9 | 15 | 20 | 173516 | 148728 | 173516
US | 9 | 15 | 21 | 174742.05 | 149778.9 | 174742.05
US | 9 | 15 | 22 | 176093.4 | 150937.2 | 176093.4
US | 9 | 15 | 23 | 178329.2 | 152853.6 | 178329.2
US | 9 | 15 | 24 | 177104.2 | 151803.6 | 177104.2
US | 9 | 16 | 1 | 175617.05 | 150528.9 | 175617.05
US | 9 | 16 | 2 | 173762.4 | 148939.2 | 173762.4
US | 9 | 16 | 3 | 172405.45 | 147776.1 | 172405.45
US | 9 | 16 | 4 | 167314.35 | 143412.3 | 167314.35
US | 9 | 16 | 5 | 160747.65 | 137783.7 | 160747.65
US | 9 | 16 | 6 | 154553 | 132474 | 154553
US | 9 | 16 | 7 | 149748.55 | 128355.9 | 149748.55
US | 9 | 16 | 8 | 146004.6 | 125146.8 | 146004.6
US | 9 | 16 | 9 | 146858.25 | 125878.5 | 146858.25
US | 9 | 16 | 10 | 148047.2 | 126897.6 | 148047.2
US | 9 | 16 | 11 | 157755.5 | 135219 | 157755.5
US | 9 | 16 | 12 | 170532.6 | 146170.8 | 170532.6
US | 9 | 16 | 13 | 181370.35 | 155460.3 | 181370.35
US | 9 | 16 | 14 | 191978.85 | 164553.3 | 191978.85
US | 9 | 16 | 15 | 193037.95 | 165461.1 | 193037.95
US | 9 | 16 | 16 | 194574.45 | 166778.1 | 194574.45
US | 9 | 16 | 17 | 194507.6 | 166720.8 | 194507.6
US | 9 | 16 | 18 | 194201.7 | 166458.6 | 194201.7
US | 9 | 16 | 19 | 194245.8 | 166496.4 | 194245.8
US | 9 | 16 | 20 | 194245.8 | 166496.4 | 194245.8
US | 9 | 16 | 21 | 196223.3 | 168191.4 | 196223.3
US | 9 | 16 | 22 | 197125.25 | 168964.5 | 197125.25
US | 9 | 16 | 23 | 195397.3 | 167483.4 | 195397.3
US | 9 | 16 | 24 | 195169.1 | 167287.8 | 195169.1
US | 9 | 17 | 1 | 193875.5 | 166179 | 193875.5
US | 9 | 17 | 2 | 192027.85 | 164595.3 | 192027.85
US | 9 | 17 | 3 | 187829.95 | 160997.1 | 187829.95
US | 9 | 17 | 4 | 176796.55 | 151539.9 | 176796.55
US | 9 | 17 | 5 | 167328 | 143424 | 167328
US | 9 | 17 | 6 | 153470.1 | 131545.8 | 153470.1
US | 9 | 17 | 7 | 148403.5 | 127203 | 148403.5
US | 9 | 17 | 8 | 145744.9 | 124924.2 | 145744.9
US | 9 | 17 | 9 | 146598.55 | 125655.9 | 146598.55
US | 9 | 17 | 10 | 148195.6 | 127024.8 | 148195.6
US | 9 | 17 | 11 | 160847.05 | 137868.9 | 160847.05
US | 9 | 17 | 12 | 175010.85 | 150009.3 | 175010.85
US | 9 | 17 | 13 | 188821.5 | 161847 | 188821.5
US | 9 | 17 | 14 | 196434.35 | 168372.3 | 196434.35
US | 9 | 17 | 15 | 194541.9 | 166750.2 | 194541.9
US | 9 | 17 | 16 | 195524.7 | 167592.6 | 195524.7
US | 9 | 17 | 17 | 194726 | 166908 | 194726
US | 9 | 17 | 18 | 194507.6 | 166720.8 | 194507.6
US | 9 | 17 | 19 | 195123.25 | 167248.5 | 195123.25
US | 9 | 17 | 20 | 194019.7 | 166302.6 | 194019.7
US | 9 | 17 | 21 | 194019.7 | 166302.6 | 194019.7
US | 9 | 17 | 22 | 194649 | 166842 | 194649
US | 9 | 17 | 23 | 193879 | 166182 | 193879
US | 9 | 17 | 24 | 195488.3 | 167561.4 | 195488.3
US | 9 | 18 | 1 | 194852 | 167016 | 194852
US | 9 | 18 | 2 | 191733.15 | 164342.7 | 191733.15
US | 9 | 18 | 3 | 187829.95 | 160997.1 | 187829.95
US | 9 | 18 | 4 | 176796.55 | 151539.9 | 176796.55
US | 9 | 18 | 5 | 167276.55 | 143379.9 | 167276.55
US | 9 | 18 | 6 | 153470.1 | 131545.8 | 153470.1
US | 9 | 18 | 7 | 148403.5 | 127203 | 148403.5
US | 9 | 18 | 8 | 145744.9 | 124924.2 | 145744.9
US | 9 | 18 | 9 | 146598.55 | 125655.9 | 146598.55
US | 9 | 18 | 10 | 148195.6 | 127024.8 | 148195.6
US | 9 | 18 | 11 | 157903.9 | 135346.2 | 157903.9
US | 9 | 18 | 12 | 171532.9 | 147028.2 | 171532.9
US | 9 | 18 | 13 | 182370.65 | 156317.7 | 182370.65
US | 9 | 18 | 14 | 192979.15 | 165410.7 | 192979.15
US | 9 | 18 | 15 | 193037.95 | 165461.1 | 193037.95
US | 9 | 18 | 16 | 194574.45 | 166778.1 | 194574.45
US | 9 | 18 | 17 | 194802.3 | 166973.4 | 194802.3
US | 9 | 18 | 18 | 193530.75 | 165883.5 | 193530.75
US | 9 | 18 | 19 | 194245.8 | 166496.4 | 194245.8
US | 9 | 18 | 20 | 197211.7 | 169038.6 | 197211.7
US | 9 | 18 | 21 | 198199.75 | 169885.5 | 198199.75
US | 9 | 18 | 22 | 199308.2 | 170835.6 | 199308.2
US | 9 | 18 | 23 | 198402.75 | 170059.5 | 198402.75
US | 9 | 18 | 24 | 197645 | 169410 | 197645
US | 9 | 19 | 1 | 194226.9 | 166480.2 | 194226.9
US | 9 | 19 | 2 | 190756.65 | 163505.7 | 190756.65
US | 9 | 19 | 3 | 188124.65 | 161249.7 | 188124.65
US | 9 | 19 | 4 | 176796.55 | 151539.9 | 176796.55
US | 9 | 19 | 5 | 167328 | 143424 | 167328
US | 9 | 19 | 6 | 154815.15 | 132698.7 | 154815.15
US | 9 | 19 | 7 | 148663.2 | 127425.6 | 148663.2
US | 9 | 19 | 8 | 145596.15 | 124796.7 | 145596.15
US | 9 | 19 | 9 | 146598.55 | 125655.9 | 146598.55
US | 9 | 19 | 10 | 148195.6 | 127024.8 | 148195.6
US | 9 | 19 | 11 | 157903.9 | 135346.2 | 157903.9
US | 9 | 19 | 12 | 171532.9 | 147028.2 | 171532.9
US | 9 | 19 | 13 | 181370.35 | 155460.3 | 181370.35
US | 9 | 19 | 14 | 191830.45 | 164426.1 | 191830.45
US | 9 | 19 | 15 | 193292.75 | 165679.5 | 193292.75
US | 9 | 19 | 16 | 194869.15 | 167030.7 | 194869.15
US | 9 | 19 | 17 | 193756.85 | 166077.3 | 193756.85
US | 9 | 19 | 18 | 194923.75 | 167077.5 | 194923.75
US | 9 | 19 | 19 | 197449.35 | 169242.3 | 197449.35
US | 9 | 19 | 20 | 199792.6 | 171250.8 | 199792.6
US | 9 | 19 | 21 | 200784.5 | 172101 | 200784.5
US | 9 | 19 | 22 | 201312.65 | 172553.7 | 201312.65
US | 9 | 19 | 23 | 200757.2 | 172077.6 | 200757.2
US | 9 | 19 | 24 | 201114.9 | 172384.2 | 201114.9
US | 9 | 20 | 1 | 197410.85 | 169209.3 | 197410.85
US | 9 | 20 | 2 | 191108.05 | 163806.9 | 191108.05
US | 9 | 20 | 3 | 187204.5 | 160461 | 187204.5
US | 9 | 20 | 4 | 177091.25 | 151792.5 | 177091.25
US | 9 | 20 | 5 | 167589.45 | 143648.1 | 167589.45
US | 9 | 20 | 6 | 155014.65 | 132869.7 | 155014.65
US | 9 | 20 | 7 | 149486.4 | 128131.2 | 149486.4
US | 9 | 20 | 8 | 147242.9 | 126208.2 | 147242.9
US | 9 | 20 | 9 | 146858.25 | 125878.5 | 146858.25
US | 9 | 20 | 10 | 148047.2 | 126897.6 | 148047.2
US | 9 | 20 | 11 | 157903.9 | 135346.2 | 157903.9
US | 9 | 20 | 12 | 170532.6 | 146170.8 | 170532.6
US | 9 | 20 | 13 | 181221.6 | 155332.8 | 181221.6
US | 9 | 20 | 14 | 191488.5 | 164133 | 191488.5
US | 9 | 20 | 15 | 192651.55 | 165129.9 | 192651.55
US | 9 | 20 | 16 | 194268.55 | 166515.9 | 194268.55
US | 9 | 20 | 17 | 193756.85 | 166077.3 | 193756.85
US | 9 | 20 | 18 | 193756.85 | 166077.3 | 193756.85
US | 9 | 20 | 19 | 197211.7 | 169038.6 | 197211.7
US | 9 | 20 | 20 | 198904.65 | 170489.7 | 198904.65
US | 9 | 20 | 21 | 198904.65 | 170489.7 | 198904.65
US | 9 | 20 | 22 | 199308.2 | 170835.6 | 199308.2
US | 9 | 20 | 23 | 197086.4 | 168931.2 | 197086.4
US | 9 | 20 | 24 | 195169.1 | 167287.8 | 195169.1
US | 9 | 21 | 1 | 193875.5 | 166179 | 193875.5
US | 9 | 21 | 2 | 192027.85 | 164595.3 | 192027.85
US | 9 | 21 | 3 | 187829.95 | 160997.1 | 187829.95
US | 9 | 21 | 4 | 176796.55 | 151539.9 | 176796.55
US | 9 | 21 | 5 | 167328 | 143424 | 167328
US | 9 | 21 | 6 | 152066.25 | 130342.5 | 152066.25
US | 9 | 21 | 7 | 147090.3 | 126077.4 | 147090.3
US | 9 | 21 | 8 | 143090.85 | 122649.3 | 143090.85
US | 9 | 21 | 9 | 143259.55 | 122793.9 | 143259.55
US | 9 | 21 | 10 | 143589.6 | 123076.8 | 143589.6
US | 9 | 21 | 11 | 147419.65 | 126359.7 | 147419.65
US | 9 | 21 | 12 | 154407.4 | 132349.2 | 154407.4
US | 9 | 21 | 13 | 157879.05 | 135324.9 | 157879.05
US | 9 | 21 | 14 | 164074.4 | 140635.2 | 164074.4
US | 9 | 21 | 15 | 163446.15 | 140096.7 | 163446.15
US | 9 | 21 | 16 | 171083.85 | 146643.3 | 171083.85
US | 9 | 21 | 17 | 171195.85 | 146739.3 | 171195.85
US | 9 | 21 | 18 | 171363.5 | 146883 | 171363.5
US | 9 | 21 | 19 | 171932.95 | 147371.1 | 171932.95
US | 9 | 21 | 20 | 172288.2 | 147675.6 | 172288.2
US | 9 | 21 | 21 | 172943.05 | 148236.9 | 172943.05
US | 9 | 21 | 22 | 174294.75 | 149395.5 | 174294.75
US | 9 | 21 | 23 | 175894.95 | 150767.1 | 175894.95
US | 9 | 21 | 24 | 175876.4 | 150751.2 | 175876.4
US | 9 | 22 | 1 | 175410.9 | 150352.2 | 175410.9
US | 9 | 22 | 2 | 173762.4 | 148939.2 | 173762.4
US | 9 | 22 | 3 | 172237.8 | 147632.4 | 172237.8
US | 9 | 22 | 4 | 167314.35 | 143412.3 | 167314.35
US | 9 | 22 | 5 | 160747.65 | 137783.7 | 160747.65
US | 9 | 22 | 6 | 152474.35 | 130692.3 | 152474.35
US | 9 | 22 | 7 | 147090.3 | 126077.4 | 147090.3
US | 9 | 22 | 8 | 143090.85 | 122649.3 | 143090.85
US | 9 | 22 | 9 | 143259.55 | 122793.9 | 143259.55
US | 9 | 22 | 10 | 143589.6 | 123076.8 | 143589.6
US | 9 | 22 | 11 | 147419.65 | 126359.7 | 147419.65
US | 9 | 22 | 12 | 154407.4 | 132349.2 | 154407.4
US | 9 | 22 | 13 | 157879.05 | 135324.9 | 157879.05
US | 9 | 22 | 14 | 164074.4 | 140635.2 | 164074.4
US | 9 | 22 | 15 | 163446.15 | 140096.7 | 163446.15
US | 9 | 22 | 16 | 171083.85 | 146643.3 | 171083.85
US | 9 | 22 | 17 | 171195.85 | 146739.3 | 171195.85
US | 9 | 22 | 18 | 171195.85 | 146739.3 | 171195.85
US | 9 | 22 | 19 | 171852.45 | 147302.1 | 171852.45
US | 9 | 22 | 20 | 172208.05 | 147606.9 | 172208.05
US | 9 | 22 | 21 | 172208.05 | 147606.9 | 172208.05
US | 9 | 22 | 22 | 173559.4 | 148765.2 | 173559.4
US | 9 | 22 | 23 | 175521.15 | 150446.7 | 175521.15
US | 9 | 22 | 24 | 175502.6 | 150430.8 | 175502.6
US | 9 | 23 | 1 | 175243.25 | 150208.5 | 175243.25
US | 9 | 23 | 2 | 173594.4 | 148795.2 | 173594.4
US | 9 | 23 | 3 | 172237.8 | 147632.4 | 172237.8
US | 9 | 23 | 4 | 167262.55 | 143367.9 | 167262.55
US | 9 | 23 | 5 | 161685.3 | 138587.4 | 161685.3
US | 9 | 23 | 6 | 153470.1 | 131545.8 | 153470.1
US | 9 | 23 | 7 | 148403.5 | 127203 | 148403.5
US | 9 | 23 | 8 | 145744.9 | 124924.2 | 145744.9
US | 9 | 23 | 9 | 146598.55 | 125655.9 | 146598.55
US | 9 | 23 | 10 | 148974.35 | 127692.3 | 148974.35
US | 9 | 23 | 11 | 160847.05 | 137868.9 | 160847.05
US | 9 | 23 | 12 | 175010.85 | 150009.3 | 175010.85
US | 9 | 23 | 13 | 188821.5 | 161847 | 188821.5
US | 9 | 23 | 14 | 196434.35 | 168372.3 | 196434.35
US | 9 | 23 | 15 | 194541.9 | 166750.2 | 194541.9
US | 9 | 23 | 16 | 195524.7 | 167592.6 | 195524.7
US | 9 | 23 | 17 | 194507.6 | 166720.8 | 194507.6
US | 9 | 23 | 18 | 194507.6 | 166720.8 | 194507.6
US | 9 | 23 | 19 | 194019.7 | 166302.6 | 194019.7
US | 9 | 23 | 20 | 194245.8 | 166496.4 | 194245.8
US | 9 | 23 | 21 | 196721.7 | 168618.6 | 196721.7
US | 9 | 23 | 22 | 197852.55 | 169587.9 | 197852.55
US | 9 | 23 | 23 | 196207.9 | 168178.2 | 196207.9
US | 9 | 23 | 24 | 195169.1 | 167287.8 | 195169.1
US | 9 | 24 | 1 | 193875.5 | 166179 | 193875.5
US | 9 | 24 | 2 | 191427.6 | 164080.8 | 191427.6
US | 9 | 24 | 3 | 187829.95 | 160997.1 | 187829.95
US | 9 | 24 | 4 | 176796.55 | 151539.9 | 176796.55
US | 9 | 24 | 5 | 167328 | 143424 | 167328
US | 9 | 24 | 6 | 153470.1 | 131545.8 | 153470.1
US | 9 | 24 | 7 | 148403.5 | 127203 | 148403.5
US | 9 | 24 | 8 | 145744.9 | 124924.2 | 145744.9
US | 9 | 24 | 9 | 146598.55 | 125655.9 | 146598.55
US | 9 | 24 | 10 | 148974.35 | 127692.3 | 148974.35
US | 9 | 24 | 11 | 160847.05 | 137868.9 | 160847.05
US | 9 | 24 | 12 | 175010.85 | 150009.3 | 175010.85
US | 9 | 24 | 13 | 188821.5 | 161847 | 188821.5
US | 9 | 24 | 14 | 196434.35 | 168372.3 | 196434.35
US | 9 | 24 | 15 | 194541.9 | 166750.2 | 194541.9
US | 9 | 24 | 16 | 194792.85 | 166965.3 | 194792.85
US | 9 | 24 | 17 | 194507.6 | 166720.8 | 194507.6
US | 9 | 24 | 18 | 193530.75 | 165883.5 | 193530.75
US | 9 | 24 | 19 | 194900.65 | 167057.7 | 194900.65
US | 9 | 24 | 20 | 197211.7 | 169038.6 | 197211.7
US | 9 | 24 | 21 | 198904.65 | 170489.7 | 198904.65
US | 9 | 24 | 22 | 199308.2 | 170835.6 | 199308.2
US | 9 | 24 | 23 | 197652.35 | 169416.3 | 197652.35
US | 9 | 24 | 24 | 197146.6 | 168982.8 | 197146.6
US | 9 | 25 | 1 | 194226.9 | 166480.2 | 194226.9
US | 9 | 25 | 2 | 191427.6 | 164080.8 | 191427.6
US | 9 | 25 | 3 | 187829.95 | 160997.1 | 187829.95
US | 9 | 25 | 4 | 176796.55 | 151539.9 | 176796.55
US | 9 | 25 | 5 | 167328 | 143424 | 167328
US | 9 | 25 | 6 | 153470.1 | 131545.8 | 153470.1
US | 9 | 25 | 7 | 148403.5 | 127203 | 148403.5
US | 9 | 25 | 8 | 145744.9 | 124924.2 | 145744.9
US | 9 | 25 | 9 | 146598.55 | 125655.9 | 146598.55
US | 9 | 25 | 10 | 148195.6 | 127024.8 | 148195.6
US | 9 | 25 | 11 | 157903.9 | 135346.2 | 157903.9
US | 9 | 25 | 12 | 171532.9 | 147028.2 | 171532.9
US | 9 | 25 | 13 | 185825.85 | 159279.3 | 185825.85
US | 9 | 25 | 14 | 192979.15 | 165410.7 | 192979.15
US | 9 | 25 | 15 | 193037.95 | 165461.1 | 193037.95
US | 9 | 25 | 16 | 194574.45 | 166778.1 | 194574.45
US | 9 | 25 | 17 | 194507.6 | 166720.8 | 194507.6
US | 9 | 25 | 18 | 194802.3 | 166973.4 | 194802.3
US | 9 | 25 | 19 | 194019.7 | 166302.6 | 194019.7
US | 9 | 25 | 20 | 194245.8 | 166496.4 | 194245.8
US | 9 | 25 | 21 | 194245.8 | 166496.4 | 194245.8
US | 9 | 25 | 22 | 194649 | 166842 | 194649
US | 9 | 25 | 23 | 194230.4 | 166483.2 | 194230.4
US | 9 | 25 | 24 | 196088.9 | 168076.2 | 196088.9
US | 9 | 26 | 1 | 194852 | 167016 | 194852
US | 9 | 26 | 2 | 191733.15 | 164342.7 | 191733.15
US | 9 | 26 | 3 | 187829.95 | 160997.1 | 187829.95
US | 9 | 26 | 4 | 176796.55 | 151539.9 | 176796.55
US | 9 | 26 | 5 | 167328 | 143424 | 167328
US | 9 | 26 | 6 | 153470.1 | 131545.8 | 153470.1
US | 9 | 26 | 7 | 148403.5 | 127203 | 148403.5
US | 9 | 26 | 8 | 145744.9 | 124924.2 | 145744.9
US | 9 | 26 | 9 | 146598.55 | 125655.9 | 146598.55
US | 9 | 26 | 10 | 148195.6 | 127024.8 | 148195.6
US | 9 | 26 | 11 | 157903.9 | 135346.2 | 157903.9
US | 9 | 26 | 12 | 171532.9 | 147028.2 | 171532.9
US | 9 | 26 | 13 | 182370.65 | 156317.7 | 182370.65
US | 9 | 26 | 14 | 192979.15 | 165410.7 | 192979.15
US | 9 | 26 | 15 | 193037.95 | 165461.1 | 193037.95
US | 9 | 26 | 16 | 194574.45 | 166778.1 | 194574.45
US | 9 | 26 | 17 | 194634.3 | 166829.4 | 194634.3
US | 9 | 26 | 18 | 194201.7 | 166458.6 | 194201.7
US | 9 | 26 | 19 | 194019.7 | 166302.6 | 194019.7
US | 9 | 26 | 20 | 194245.8 | 166496.4 | 194245.8
US | 9 | 26 | 21 | 194245.8 | 166496.4 | 194245.8
US | 9 | 26 | 22 | 195303.85 | 167403.3 | 195303.85
US | 9 | 26 | 23 | 194230.4 | 166483.2 | 194230.4
US | 9 | 26 | 24 | 194817.7 | 166986.6 | 194817.7
US | 9 | 27 | 1 | 195146.7 | 167268.6 | 195146.7
US | 9 | 27 | 2 | 191860.2 | 164451.6 | 191860.2
US | 9 | 27 | 3 | 187829.95 | 160997.1 | 187829.95
US | 9 | 27 | 4 | 176796.55 | 151539.9 | 176796.55
US | 9 | 27 | 5 | 167328 | 143424 | 167328
US | 9 | 27 | 6 | 153470.1 | 131545.8 | 153470.1
US | 9 | 27 | 7 | 148403.5 | 127203 | 148403.5
US | 9 | 27 | 8 | 145744.9 | 124924.2 | 145744.9
US | 9 | 27 | 9 | 146598.55 | 125655.9 | 146598.55
US | 9 | 27 | 10 | 148195.6 | 127024.8 | 148195.6
US | 9 | 27 | 11 | 157903.9 | 135346.2 | 157903.9
US | 9 | 27 | 12 | 171532.9 | 147028.2 | 171532.9
US | 9 | 27 | 13 | 187546.45 | 160754.1 | 187546.45
US | 9 | 27 | 14 | 194823.3 | 166991.4 | 194823.3
US | 9 | 27 | 15 | 194038.25 | 166318.5 | 194038.25
US | 9 | 27 | 16 | 194574.45 | 166778.1 | 194574.45
US | 9 | 27 | 17 | 194802.3 | 166973.4 | 194802.3
US | 9 | 27 | 18 | 193756.85 | 166077.3 | 193756.85
US | 9 | 27 | 19 | 196223.3 | 168191.4 | 196223.3
US | 9 | 27 | 20 | 198199.75 | 169885.5 | 198199.75
US | 9 | 27 | 21 | 198904.65 | 170489.7 | 198904.65
US | 9 | 27 | 22 | 199308.2 | 170835.6 | 199308.2
US | 9 | 27 | 23 | 197414.35 | 169212.3 | 197414.35
US | 9 | 27 | 24 | 197146.6 | 168982.8 | 197146.6
US | 9 | 28 | 1 | 194226.9 | 166480.2 | 194226.9
US | 9 | 28 | 2 | 190756.65 | 163505.7 | 190756.65
US | 9 | 28 | 3 | 188124.65 | 161249.7 | 188124.65
US | 9 | 28 | 4 | 176796.55 | 151539.9 | 176796.55
US | 9 | 28 | 5 | 167328 | 143424 | 167328
US | 9 | 28 | 6 | 152066.25 | 130342.5 | 152066.25
US | 9 | 28 | 7 | 147090.3 | 126077.4 | 147090.3
US | 9 | 28 | 8 | 143090.85 | 122649.3 | 143090.85
US | 9 | 28 | 9 | 143259.55 | 122793.9 | 143259.55
US | 9 | 28 | 10 | 143589.6 | 123076.8 | 143589.6
US | 9 | 28 | 11 | 147419.65 | 126359.7 | 147419.65
US | 9 | 28 | 12 | 154407.4 | 132349.2 | 154407.4
US | 9 | 28 | 13 | 157879.05 | 135324.9 | 157879.05
US | 9 | 28 | 14 | 164074.4 | 140635.2 | 164074.4
US | 9 | 28 | 15 | 163446.15 | 140096.7 | 163446.15
US | 9 | 28 | 16 | 171083.85 | 146643.3 | 171083.85
US | 9 | 28 | 17 | 171363.5 | 146883 | 171363.5
US | 9 | 28 | 18 | 174291.25 | 149392.5 | 174291.25
US | 9 | 28 | 19 | 175458.5 | 150393 | 175458.5
US | 9 | 28 | 20 | 180776.75 | 154951.5 | 180776.75
US | 9 | 28 | 21 | 181470.45 | 155546.1 | 181470.45
US | 9 | 28 | 22 | 182418.6 | 156358.8 | 182418.6
US | 9 | 28 | 23 | 184198 | 157884 | 184198
US | 9 | 28 | 24 | 179872.35 | 154176.3 | 179872.35
US | 9 | 29 | 1 | 178288.95 | 152819.1 | 178288.95
US | 9 | 29 | 2 | 174623.05 | 149676.9 | 174623.05
US | 9 | 29 | 3 | 172611.6 | 147952.8 | 172611.6
US | 9 | 29 | 4 | 167482 | 143556 | 167482
US | 9 | 29 | 5 | 160882.4 | 137899.2 | 160882.4
US | 9 | 29 | 6 | 153031.2 | 131169.6 | 153031.2
US | 9 | 29 | 7 | 147090.3 | 126077.4 | 147090.3
US | 9 | 29 | 8 | 143090.85 | 122649.3 | 143090.85
US | 9 | 29 | 9 | 143259.55 | 122793.9 | 143259.55
US | 9 | 29 | 10 | 143589.6 | 123076.8 | 143589.6
US | 9 | 29 | 11 | 147419.65 | 126359.7 | 147419.65
US | 9 | 29 | 12 | 154407.4 | 132349.2 | 154407.4
US | 9 | 29 | 13 | 157879.05 | 135324.9 | 157879.05
US | 9 | 29 | 14 | 164074.4 | 140635.2 | 164074.4
US | 9 | 29 | 15 | 164021.2 | 140589.6 | 164021.2
US | 9 | 29 | 16 | 171083.85 | 146643.3 | 171083.85
US | 9 | 29 | 17 | 171195.85 | 146739.3 | 171195.85
US | 9 | 29 | 18 | 171363.5 | 146883 | 171363.5
US | 9 | 29 | 19 | 171932.95 | 147371.1 | 171932.95
US | 9 | 29 | 20 | 172288.2 | 147675.6 | 172288.2
US | 9 | 29 | 21 | 172943.05 | 148236.9 | 172943.05
US | 9 | 29 | 22 | 174294.75 | 149395.5 | 174294.75
US | 9 | 29 | 23 | 175894.95 | 150767.1 | 175894.95
US | 9 | 29 | 24 | 175670.6 | 150574.8 | 175670.6
US | 9 | 30 | 1 | 175243.25 | 150208.5 | 175243.25
US | 9 | 30 | 2 | 173594.4 | 148795.2 | 173594.4
US | 9 | 30 | 3 | 172237.8 | 147632.4 | 172237.8
US | 9 | 30 | 4 | 167314.35 | 143412.3 | 167314.35
US | 9 | 30 | 5 | 161120.4 | 138103.2 | 161120.4
US | 9 | 30 | 6 | 153470.1 | 131545.8 | 153470.1
US | 9 | 30 | 7 | 148403.5 | 127203 | 148403.5
US | 9 | 30 | 8 | 145744.9 | 124924.2 | 145744.9
US | 9 | 30 | 9 | 146598.55 | 125655.9 | 146598.55
US | 9 | 30 | 10 | 148936.2 | 127659.6 | 148936.2
US | 9 | 30 | 11 | 160847.05 | 137868.9 | 160847.05
US | 9 | 30 | 12 | 175010.85 | 150009.3 | 175010.85
US | 9 | 30 | 13 | 188821.5 | 161847 | 188821.5
US | 9 | 30 | 14 | 196434.35 | 168372.3 | 196434.35
US | 9 | 30 | 15 | 194038.25 | 166318.5 | 194038.25
US | 9 | 30 | 16 | 194574.45 | 166778.1 | 194574.45
US | 9 | 30 | 17 | 194507.6 | 166720.8 | 194507.6
US | 9 | 30 | 18 | 193530.75 | 165883.5 | 193530.75
US | 9 | 30 | 19 | 194245.8 | 166496.4 | 194245.8
US | 9 | 30 | 20 | 197211.7 | 169038.6 | 197211.7
US | 9 | 30 | 21 | 198904.65 | 170489.7 | 198904.65
US | 9 | 30 | 22 | 200124.75 | 171535.5 | 200124.75
US | 9 | 30 | 23 | 198402.75 | 170059.5 | 198402.75
US | 9 | 30 | 24 | 197146.6 | 168982.8 | 197146.6
US | 10 | 1 | 1 | 194226.9 | 166480.2 | 194226.9
US | 10 | 1 | 2 | 191427.6 | 164080.8 | 191427.6
US | 10 | 1 | 3 | 187956.65 | 161105.7 | 187956.65
US | 10 | 1 | 4 | 176796.55 | 151539.9 | 176796.55
US | 10 | 1 | 5 | 167328 | 143424 | 167328
US | 10 | 1 | 6 | 153164.9 | 131284.2 | 153164.9
US | 10 | 1 | 7 | 148246.7 | 127068.6 | 148246.7
US | 10 | 1 | 8 | 145588.1 | 124789.8 | 145588.1
US | 10 | 1 | 9 | 146441.75 | 125521.5 | 146441.75
US | 10 | 1 | 10 | 148039.15 | 126890.7 | 148039.15
US | 10 | 1 | 11 | 158841.9 | 136150.2 | 158841.9
US | 10 | 1 | 12 | 172148.2 | 147555.6 | 172148.2
US | 10 | 1 | 13 | 183322.65 | 157133.7 | 183322.65
US | 10 | 1 | 14 | 192931.2 | 165369.6 | 192931.2
US | 10 | 1 | 15 | 193414.2 | 165783.6 | 193414.2
US | 10 | 1 | 16 | 192833.2 | 165285.6 | 192833.2
US | 10 | 1 | 17 | 191775.5 | 164379 | 191775.5
US | 10 | 1 | 18 | 192255.35 | 164790.3 | 192255.35
US | 10 | 1 | 19 | 193901.4 | 166201.2 | 193901.4
US | 10 | 1 | 20 | 194098.45 | 166370.1 | 194098.45
US | 10 | 1 | 21 | 193861.5 | 166167 | 193861.5
US | 10 | 1 | 22 | 193870.6 | 166174.8 | 193870.6
US | 10 | 1 | 23 | 195036.45 | 167174.1 | 195036.45
US | 10 | 1 | 24 | 195204.8 | 167318.4 | 195204.8
US | 10 | 2 | 1 | 192758.3 | 165221.4 | 192758.3
US | 10 | 2 | 2 | 189358.75 | 162307.5 | 189358.75
US | 10 | 2 | 3 | 185990.7 | 159420.6 | 185990.7
US | 10 | 2 | 4 | 176174.6 | 151006.8 | 176174.6
US | 10 | 2 | 5 | 168358.4 | 144307.2 | 168358.4
US | 10 | 2 | 6 | 153460.3 | 131537.4 | 153460.3
US | 10 | 2 | 7 | 148626.1 | 127393.8 | 148626.1
US | 10 | 2 | 8 | 145416.95 | 124643.1 | 145416.95
US | 10 | 2 | 9 | 146293.35 | 125394.3 | 146293.35
US | 10 | 2 | 10 | 148039.15 | 126890.7 | 148039.15
US | 10 | 2 | 11 | 158841.9 | 136150.2 | 158841.9
US | 10 | 2 | 12 | 171147.55 | 146697.9 | 171147.55
US | 10 | 2 | 13 | 182173.95 | 156149.1 | 182173.95
US | 10 | 2 | 14 | 191761.15 | 164366.7 | 191761.15
US | 10 | 2 | 15 | 192526.95 | 165023.1 | 192526.95
US | 10 | 2 | 16 | 191918.65 | 164501.7 | 191918.65
US | 10 | 2 | 17 | 191775.5 | 164379 | 191775.5
US | 10 | 2 | 18 | 191775.5 | 164379 | 191775.5
US | 10 | 2 | 19 | 192350.9 | 164872.2 | 192350.9
US | 10 | 2 | 20 | 193333 | 165714 | 193333
US | 10 | 2 | 21 | 193548.25 | 165898.5 | 193548.25
US | 10 | 2 | 22 | 194031.95 | 166313.1 | 194031.95
US | 10 | 2 | 23 | 194014.1 | 166297.8 | 194014.1
US | 10 | 2 | 24 | 193970.35 | 166260.3 | 193970.35
US | 10 | 3 | 1 | 192723.65 | 165191.7 | 192723.65
US | 10 | 3 | 2 | 189103.6 | 162088.8 | 189103.6
US | 10 | 3 | 3 | 185990.7 | 159420.6 | 185990.7
US | 10 | 3 | 4 | 176174.6 | 151006.8 | 176174.6
US | 10 | 3 | 5 | 168485.1 | 144415.8 | 168485.1
US | 10 | 3 | 6 | 153504.05 | 131574.9 | 153504.05
US | 10 | 3 | 7 | 148925.7 | 127650.6 | 148925.7
US | 10 | 3 | 8 | 145973.8 | 125120.4 | 145973.8
US | 10 | 3 | 9 | 146658.75 | 125707.5 | 146658.75
US | 10 | 3 | 10 | 147890.4 | 126763.2 | 147890.4
US | 10 | 3 | 11 | 158693.5 | 136023 | 158693.5
US | 10 | 3 | 12 | 170999.15 | 146570.7 | 170999.15
US | 10 | 3 | 13 | 182151.2 | 156129.6 | 182151.2
US | 10 | 3 | 14 | 191499.35 | 164142.3 | 191499.35
US | 10 | 3 | 15 | 192526.95 | 165023.1 | 192526.95
US | 10 | 3 | 16 | 191918.65 | 164501.7 | 191918.65
US | 10 | 3 | 17 | 191775.5 | 164379 | 191775.5
US | 10 | 3 | 18 | 191775.5 | 164379 | 191775.5
US | 10 | 3 | 19 | 192299.1 | 164827.8 | 192299.1
US | 10 | 3 | 20 | 192350.9 | 164872.2 | 192350.9
US | 10 | 3 | 21 | 192803.8 | 165260.4 | 192803.8
US | 10 | 3 | 22 | 194031.95 | 166313.1 | 194031.95
US | 10 | 3 | 23 | 193269.65 | 165659.7 | 193269.65
US | 10 | 3 | 24 | 193700.5 | 166029 | 193700.5
US | 10 | 4 | 1 | 192723.65 | 165191.7 | 192723.65
US | 10 | 4 | 2 | 189358.75 | 162307.5 | 189358.75
US | 10 | 4 | 3 | 185990.7 | 159420.6 | 185990.7
US | 10 | 4 | 4 | 176174.6 | 151006.8 | 176174.6
US | 10 | 4 | 5 | 168485.1 | 144415.8 | 168485.1
US | 10 | 4 | 6 | 153504.05 | 131574.9 | 153504.05
US | 10 | 4 | 7 | 147945.7 | 126810.6 | 147945.7
US | 10 | 4 | 8 | 145712 | 124896 | 145712
US | 10 | 4 | 9 | 146565.65 | 125627.7 | 146565.65
US | 10 | 4 | 10 | 148424.85 | 127221.3 | 148424.85
US | 10 | 4 | 11 | 159071.85 | 136347.3 | 159071.85
US | 10 | 4 | 12 | 170639.7 | 146262.6 | 170639.7
US | 10 | 4 | 13 | 181152.65 | 155273.7 | 181152.65
US | 10 | 4 | 14 | 191499.35 | 164142.3 | 191499.35
US | 10 | 4 | 15 | 192654 | 165132 | 192654
US | 10 | 4 | 16 | 192116.75 | 164671.5 | 192116.75
US | 10 | 4 | 17 | 192255.35 | 164790.3 | 192255.35
US | 10 | 4 | 18 | 194331.2 | 166569.6 | 194331.2
US | 10 | 4 | 19 | 192966.2 | 165399.6 | 192966.2
US | 10 | 4 | 20 | 192494.4 | 164995.2 | 192494.4
US | 10 | 4 | 21 | 192994.9 | 165424.2 | 192994.9
US | 10 | 4 | 22 | 193856.6 | 166162.8 | 193856.6
US | 10 | 4 | 23 | 193048.8 | 165470.4 | 193048.8
US | 10 | 4 | 24 | 194363.05 | 166596.9 | 194363.05
US | 10 | 5 | 1 | 194101.25 | 166372.5 | 194101.25
US | 10 | 5 | 2 | 191777.95 | 164381.1 | 191777.95
US | 10 | 5 | 3 | 187542.95 | 160751.1 | 187542.95
US | 10 | 5 | 4 | 175407.05 | 150348.9 | 175407.05
US | 10 | 5 | 5 | 168869.05 | 144744.9 | 168869.05
US | 10 | 5 | 6 | 155516.55 | 133299.9 | 155516.55
US | 10 | 5 | 7 | 147995.05 | 126852.9 | 147995.05
US | 10 | 5 | 8 | 142965.55 | 122541.9 | 142965.55
US | 10 | 5 | 9 | 143540.6 | 123034.8 | 143540.6
US | 10 | 5 | 10 | 142922.5 | 122505 | 142922.5
US | 10 | 5 | 11 | 146060.25 | 125194.5 | 146060.25
US | 10 | 5 | 12 | 151415.95 | 129785.1 | 151415.95
US | 10 | 5 | 13 | 156280.95 | 133955.1 | 156280.95
US | 10 | 5 | 14 | 162435.35 | 139230.3 | 162435.35
US | 10 | 5 | 15 | 160541.85 | 137607.3 | 160541.85
US | 10 | 5 | 16 | 166335.05 | 142572.9 | 166335.05
US | 10 | 5 | 17 | 166436.2 | 142659.6 | 166436.2
US | 10 | 5 | 18 | 166121.9 | 142390.2 | 166121.9
US | 10 | 5 | 19 | 168438.2 | 144375.6 | 168438.2
US | 10 | 5 | 20 | 169766.45 | 145514.1 | 169766.45
US | 10 | 5 | 21 | 172466.35 | 147828.3 | 172466.35
US | 10 | 5 | 22 | 171420.9 | 146932.2 | 171420.9
US | 10 | 5 | 23 | 173894.35 | 149052.3 | 173894.35
US | 10 | 5 | 24 | 172082.4 | 147499.2 | 172082.4
US | 10 | 6 | 1 | 172676.7 | 148008.6 | 172676.7
US | 10 | 6 | 2 | 171080 | 146640 | 171080
US | 10 | 6 | 3 | 168681.45 | 144584.1 | 168681.45
US | 10 | 6 | 4 | 164721.2 | 141189.6 | 164721.2
US | 10 | 6 | 5 | 162925.35 | 139650.3 | 162925.35
US | 10 | 6 | 6 | 153926.15 | 131936.7 | 153926.15
US | 10 | 6 | 7 | 146415.5 | 125499 | 146415.5
US | 10 | 6 | 8 | 142698.5 | 122313 | 142698.5
US | 10 | 6 | 9 | 142377.55 | 122037.9 | 142377.55
US | 10 | 6 | 10 | 142707.6 | 122320.8 | 142707.6
US | 10 | 6 | 11 | 147596.05 | 126510.9 | 147596.05
US | 10 | 6 | 12 | 154177.45 | 132152.1 | 154177.45
US | 10 | 6 | 13 | 157394.65 | 134909.7 | 157394.65
US | 10 | 6 | 14 | 163549.05 | 140184.9 | 163549.05
US | 10 | 6 | 15 | 161316.75 | 138271.5 | 161316.75
US | 10 | 6 | 16 | 166295.5 | 142539 | 166295.5
US | 10 | 6 | 17 | 165898.95 | 142199.1 | 165898.95
US | 10 | 6 | 18 | 165938.85 | 142233.3 | 165938.85
US | 10 | 6 | 19 | 166479.95 | 142697.1 | 166479.95
US | 10 | 6 | 20 | 167254.5 | 143361 | 167254.5
US | 10 | 6 | 21 | 167764.45 | 143798.1 | 167764.45
US | 10 | 6 | 22 | 170229.5 | 145911 | 170229.5
US | 10 | 6 | 23 | 172121.25 | 147532.5 | 172121.25
US | 10 | 6 | 24 | 172102.7 | 147516.6 | 172102.7
US | 10 | 7 | 1 | 171733.8 | 147200.4 | 171733.8
US | 10 | 7 | 2 | 170337.3 | 146003.4 | 170337.3
US | 10 | 7 | 3 | 168532.35 | 144456.3 | 168532.35
US | 10 | 7 | 4 | 164372.6 | 140890.8 | 164372.6
US | 10 | 7 | 5 | 159425.7 | 136650.6 | 159425.7
US | 10 | 7 | 6 | 153164.9 | 131284.2 | 153164.9
US | 10 | 7 | 7 | 148246.7 | 127068.6 | 148246.7
US | 10 | 7 | 8 | 145588.1 | 124789.8 | 145588.1
US | 10 | 7 | 9 | 146441.75 | 125521.5 | 146441.75
US | 10 | 7 | 10 | 148039.15 | 126890.7 | 148039.15
US | 10 | 7 | 11 | 158841.9 | 136150.2 | 158841.9
US | 10 | 7 | 12 | 172148.2 | 147555.6 | 172148.2
US | 10 | 7 | 13 | 183322.65 | 157133.7 | 183322.65
US | 10 | 7 | 14 | 193931.5 | 166227 | 193931.5
US | 10 | 7 | 15 | 193585.7 | 165930.6 | 193585.7
US | 10 | 7 | 16 | 192666.6 | 165142.8 | 192666.6
US | 10 | 7 | 17 | 192452.4 | 164959.2 | 192452.4
US | 10 | 7 | 18 | 191577.4 | 164209.2 | 191577.4
US | 10 | 7 | 19 | 192264.45 | 164798.1 | 192264.45
US | 10 | 7 | 20 | 192264.45 | 164798.1 | 192264.45
US | 10 | 7 | 21 | 192514.35 | 165012.3 | 192514.35
US | 10 | 7 | 22 | 193049.5 | 165471 | 193049.5
US | 10 | 7 | 23 | 192727.15 | 165194.7 | 192727.15
US | 10 | 7 | 24 | 193410.7 | 165780.6 | 193410.7
US | 10 | 8 | 1 | 193383.05 | 165756.9 | 193383.05
US | 10 | 8 | 2 | 189851.55 | 162729.9 | 189851.55
US | 10 | 8 | 3 | 186424.35 | 159792.3 | 186424.35
US | 10 | 8 | 4 | 176047.9 | 150898.2 | 176047.9
US | 10 | 8 | 5 | 168172.2 | 144147.6 | 168172.2
US | 10 | 8 | 6 | 153313.3 | 131411.4 | 153313.3
US | 10 | 8 | 7 | 148246.7 | 127068.6 | 148246.7
US | 10 | 8 | 8 | 145588.1 | 124789.8 | 145588.1
US | 10 | 8 | 9 | 146693.75 | 125737.5 | 146693.75
US | 10 | 8 | 10 | 148817.55 | 127557.9 | 148817.55
US | 10 | 8 | 11 | 161785.05 | 138672.9 | 161785.05
US | 10 | 8 | 12 | 175626.15 | 150536.7 | 175626.15
US | 10 | 8 | 13 | 189773.85 | 162663.3 | 189773.85
US | 10 | 8 | 14 | 200382.35 | 171756.3 | 200382.35
US | 10 | 8 | 15 | 195566 | 167628 | 195566
US | 10 | 8 | 16 | 193616.85 | 165957.3 | 193616.85
US | 10 | 8 | 17 | 192325.35 | 164850.3 | 192325.35
US | 10 | 8 | 18 | 192325.35 | 164850.3 | 192325.35
US | 10 | 8 | 19 | 192980.9 | 165412.2 | 192980.9
US | 10 | 8 | 20 | 192066.35 | 164628.3 | 192066.35
US | 10 | 8 | 21 | 192281.6 | 164812.8 | 192281.6
US | 10 | 8 | 22 | 192765.3 | 165227.4 | 192765.3
US | 10 | 8 | 23 | 192472.35 | 164976.3 | 192472.35
US | 10 | 8 | 24 | 194285.7 | 166530.6 | 194285.7
US | 10 | 9 | 1 | 193216.45 | 165614.1 | 193216.45
US | 10 | 9 | 2 | 189851.55 | 162729.9 | 189851.55
US | 10 | 9 | 3 | 186424.35 | 159792.3 | 186424.35
US | 10 | 9 | 4 | 175996.1 | 150853.8 | 175996.1
US | 10 | 9 | 5 | 168172.2 | 144147.6 | 168172.2
US | 10 | 9 | 6 | 153313.3 | 131411.4 | 153313.3
US | 10 | 9 | 7 | 148246.7 | 127068.6 | 148246.7
US | 10 | 9 | 8 | 145588.1 | 124789.8 | 145588.1
US | 10 | 9 | 9 | 146441.75 | 125521.5 | 146441.75
US | 10 | 9 | 10 | 148039.15 | 126890.7 | 148039.15
US | 10 | 9 | 11 | 158841.9 | 136150.2 | 158841.9
US | 10 | 9 | 12 | 172148.2 | 147555.6 | 172148.2
US | 10 | 9 | 13 | 188498.8 | 161570.4 | 188498.8
US | 10 | 9 | 14 | 197386.7 | 169188.6 | 197386.7
US | 10 | 9 | 15 | 195566 | 167628 | 195566
US | 10 | 9 | 16 | 193616.85 | 165957.3 | 193616.85
US | 10 | 9 | 17 | 192543.75 | 165037.5 | 192543.75
US | 10 | 9 | 18 | 192325.35 | 164850.3 | 192325.35
US | 10 | 9 | 19 | 192814.3 | 165269.4 | 192814.3
US | 10 | 9 | 20 | 192814.3 | 165269.4 | 192814.3
US | 10 | 9 | 21 | 193029.55 | 165453.9 | 193029.55
US | 10 | 9 | 22 | 193513.25 | 165868.5 | 193513.25
US | 10 | 9 | 23 | 193220.3 | 165617.4 | 193220.3
US | 10 | 9 | 24 | 194377.05 | 166608.9 | 194377.05
US | 10 | 10 | 1 | 194327.35 | 166566.3 | 194327.35
US | 10 | 10 | 2 | 190705.9 | 163462.2 | 190705.9
US | 10 | 10 | 3 | 186939.2 | 160233.6 | 186939.2
US | 10 | 10 | 4 | 176369.9 | 151174.2 | 176369.9
US | 10 | 10 | 5 | 168172.2 | 144147.6 | 168172.2
US | 10 | 10 | 6 | 153313.3 | 131411.4 | 153313.3
US | 10 | 10 | 7 | 148246.7 | 127068.6 | 148246.7
US | 10 | 10 | 8 | 145840.1 | 125005.8 | 145840.1
US | 10 | 10 | 9 | 146693.75 | 125737.5 | 146693.75
US | 10 | 10 | 10 | 148817.55 | 127557.9 | 148817.55
US | 10 | 10 | 11 | 161785.05 | 138672.9 | 161785.05
US | 10 | 10 | 12 | 175626.15 | 150536.7 | 175626.15
US | 10 | 10 | 13 | 189773.85 | 162663.3 | 189773.85
US | 10 | 10 | 14 | 200856.6 | 172162.8 | 200856.6
US | 10 | 10 | 15 | 195298.6 | 167398.8 | 195298.6
US | 10 | 10 | 16 | 189417.55 | 162357.9 | 189417.55
US | 10 | 10 | 17 | 193275.6 | 165664.8 | 193275.6
US | 10 | 10 | 18 | 192543.75 | 165037.5 | 192543.75
US | 10 | 10 | 19 | 192814.3 | 165269.4 | 192814.3
US | 10 | 10 | 20 | 192814.3 | 165269.4 | 192814.3
US | 10 | 10 | 21 | 193029.55 | 165453.9 | 193029.55
US | 10 | 10 | 22 | 193640.3 | 165977.4 | 193640.3
US | 10 | 10 | 23 | 193347.35 | 165726.3 | 193347.35
US | 10 | 10 | 24 | 194158.65 | 166421.7 | 194158.65
US | 10 | 11 | 1 | 193216.45 | 165614.1 | 193216.45
US | 10 | 11 | 2 | 189851.55 | 162729.9 | 189851.55
US | 10 | 11 | 3 | 186424.35 | 159792.3 | 186424.35
US | 10 | 11 | 4 | 176047.9 | 150898.2 | 176047.9
US | 10 | 11 | 5 | 168172.2 | 144147.6 | 168172.2
US | 10 | 11 | 6 | 153313.3 | 131411.4 | 153313.3
US | 10 | 11 | 7 | 148246.7 | 127068.6 | 148246.7
US | 10 | 11 | 8 | 145588.1 | 124789.8 | 145588.1
US | 10 | 11 | 9 | 146441.75 | 125521.5 | 146441.75
US | 10 | 11 | 10 | 148039.15 | 126890.7 | 148039.15
US | 10 | 11 | 11 | 158841.9 | 136150.2 | 158841.9
US | 10 | 11 | 12 | 172148.2 | 147555.6 | 172148.2
US | 10 | 11 | 13 | 185166.8 | 158714.4 | 185166.8
US | 10 | 11 | 14 | 195775.3 | 167807.4 | 195775.3
US | 10 | 11 | 15 | 194864.25 | 167026.5 | 194864.25
US | 10 | 11 | 16 | 193392.15 | 165764.7 | 193392.15
US | 10 | 11 | 17 | 192325.35 | 164850.3 | 192325.35
US | 10 | 11 | 18 | 192325.35 | 164850.3 | 192325.35
US | 10 | 11 | 19 | 192980.9 | 165412.2 | 192980.9
US | 10 | 11 | 20 | 192066.35 | 164628.3 | 192066.35
US | 10 | 11 | 21 | 192281.6 | 164812.8 | 192281.6
US | 10 | 11 | 22 | 192963.05 | 165396.9 | 192963.05
US | 10 | 11 | 23 | 192727.15 | 165194.7 | 192727.15
US | 10 | 11 | 24 | 193410.7 | 165780.6 | 193410.7
US | 10 | 12 | 1 | 192782.8 | 165242.4 | 192782.8
US | 10 | 12 | 2 | 189978.6 | 162838.8 | 189978.6
US | 10 | 12 | 3 | 186424.35 | 159792.3 | 186424.35
US | 10 | 12 | 4 | 176047.9 | 150898.2 | 176047.9
US | 10 | 12 | 5 | 168223.65 | 144191.7 | 168223.65
US | 10 | 12 | 6 | 151184.25 | 129586.5 | 151184.25
US | 10 | 12 | 7 | 146208.65 | 125321.7 | 146208.65
US | 10 | 12 | 8 | 142208.85 | 121893.3 | 142208.85
US | 10 | 12 | 9 | 142377.55 | 122037.9 | 142377.55
US | 10 | 12 | 10 | 142707.6 | 122320.8 | 142707.6
US | 10 | 12 | 11 | 147596.05 | 126510.9 | 147596.05
US | 10 | 12 | 12 | 154177.45 | 132152.1 | 154177.45
US | 10 | 12 | 13 | 157394.65 | 134909.7 | 157394.65
US | 10 | 12 | 14 | 163549.05 | 140184.9 | 163549.05
US | 10 | 12 | 15 | 161316.75 | 138271.5 | 161316.75
US | 10 | 12 | 16 | 166295.5 | 142539 | 166295.5
US | 10 | 12 | 17 | 165898.95 | 142199.1 | 165898.95
US | 10 | 12 | 18 | 165938.85 | 142233.3 | 165938.85
US | 10 | 12 | 19 | 166427.8 | 142652.4 | 166427.8
US | 10 | 12 | 20 | 167202.7 | 143316.6 | 167202.7
US | 10 | 12 | 21 | 167697.6 | 143740.8 | 167697.6
US | 10 | 12 | 22 | 169813.7 | 145554.6 | 169813.7
US | 10 | 12 | 23 | 172011.7 | 147438.6 | 172011.7
US | 10 | 12 | 24 | 171993.15 | 147422.7 | 171993.15
US | 10 | 13 | 1 | 171693.9 | 147166.2 | 171693.9
US | 10 | 13 | 2 | 170297.75 | 145969.5 | 170297.75
US | 10 | 13 | 3 | 168532.35 | 144456.3 | 168532.35
US | 10 | 13 | 4 | 164372.6 | 140890.8 | 164372.6
US | 10 | 13 | 5 | 159374.25 | 136606.5 | 159374.25
US | 10 | 13 | 6 | 151184.25 | 129586.5 | 151184.25
US | 10 | 13 | 7 | 146208.65 | 125321.7 | 146208.65
US | 10 | 13 | 8 | 142208.85 | 121893.3 | 142208.85
US | 10 | 13 | 9 | 142377.55 | 122037.9 | 142377.55
US | 10 | 13 | 10 | 142707.6 | 122320.8 | 142707.6
US | 10 | 13 | 11 | 147596.05 | 126510.9 | 147596.05
US | 10 | 13 | 12 | 154177.45 | 132152.1 | 154177.45
US | 10 | 13 | 13 | 157394.65 | 134909.7 | 157394.65
US | 10 | 13 | 14 | 163549.05 | 140184.9 | 163549.05
US | 10 | 13 | 15 | 164093.65 | 140651.7 | 164093.65
US | 10 | 13 | 16 | 167782.65 | 143813.7 | 167782.65
US | 10 | 13 | 17 | 166240.55 | 142491.9 | 166240.55
US | 10 | 13 | 18 | 165898.95 | 142199.1 | 165898.95
US | 10 | 13 | 19 | 166387.9 | 142618.2 | 166387.9
US | 10 | 13 | 20 | 167110.65 | 143237.7 | 167110.65
US | 10 | 13 | 21 | 167605.55 | 143661.9 | 167605.55
US | 10 | 13 | 22 | 169774.15 | 145520.7 | 169774.15
US | 10 | 13 | 23 | 171972.15 | 147404.7 | 171972.15
US | 10 | 13 | 24 | 171953.6 | 147388.8 | 171953.6
US | 10 | 14 | 1 | 173605.25 | 148804.5 | 173605.25
US | 10 | 14 | 2 | 174322.05 | 149418.9 | 174322.05
US | 10 | 14 | 3 | 173740 | 148920 | 173740
US | 10 | 14 | 4 | 168993.3 | 144851.4 | 168993.3
US | 10 | 14 | 5 | 163219 | 139902 | 163219
US | 10 | 14 | 6 | 153313.3 | 131411.4 | 153313.3
US | 10 | 14 | 7 | 148498.7 | 127284.6 | 148498.7
US | 10 | 14 | 8 | 145840.1 | 125005.8 | 145840.1
US | 10 | 14 | 9 | 146941.55 | 125949.9 | 146941.55
US | 10 | 14 | 10 | 148817.55 | 127557.9 | 148817.55
US | 10 | 14 | 11 | 161785.05 | 138672.9 | 161785.05
US | 10 | 14 | 12 | 176833.3 | 151571.4 | 176833.3
US | 10 | 14 | 13 | 189773.85 | 162663.3 | 189773.85
US | 10 | 14 | 14 | 200856.6 | 172162.8 | 200856.6
US | 10 | 14 | 15 | 195566 | 167628 | 195566
US | 10 | 14 | 16 | 189990.15 | 162848.7 | 189990.15
US | 10 | 14 | 17 | 193275.6 | 165664.8 | 193275.6
US | 10 | 14 | 18 | 192543.75 | 165037.5 | 192543.75
US | 10 | 14 | 19 | 192814.3 | 165269.4 | 192814.3
US | 10 | 14 | 20 | 192941.35 | 165378.3 | 192941.35
US | 10 | 14 | 21 | 192595.55 | 165081.9 | 192595.55
US | 10 | 14 | 22 | 193079.25 | 165496.5 | 193079.25
US | 10 | 14 | 23 | 193386.9 | 165760.2 | 193386.9
US | 10 | 14 | 24 | 194158.65 | 166421.7 | 194158.65
US | 10 | 15 | 1 | 193216.45 | 165614.1 | 193216.45
US | 10 | 15 | 2 | 189851.55 | 162729.9 | 189851.55
US | 10 | 15 | 3 | 186424.35 | 159792.3 | 186424.35
US | 10 | 15 | 4 | 175996.1 | 150853.8 | 175996.1
US | 10 | 15 | 5 | 168172.2 | 144147.6 | 168172.2
US | 10 | 15 | 6 | 153313.3 | 131411.4 | 153313.3
US | 10 | 15 | 7 | 148246.7 | 127068.6 | 148246.7
US | 10 | 15 | 8 | 145588.1 | 124789.8 | 145588.1
US | 10 | 15 | 9 | 146441.75 | 125521.5 | 146441.75
US | 10 | 15 | 10 | 148817.55 | 127557.9 | 148817.55
US | 10 | 15 | 11 | 161785.05 | 138672.9 | 161785.05
US | 10 | 15 | 12 | 175626.15 | 150536.7 | 175626.15
US | 10 | 15 | 13 | 189773.85 | 162663.3 | 189773.85
US | 10 | 15 | 14 | 200382.35 | 171756.3 | 200382.35
US | 10 | 15 | 15 | 195566 | 167628 | 195566
US | 10 | 15 | 16 | 193616.85 | 165957.3 | 193616.85
US | 10 | 15 | 17 | 192325.35 | 164850.3 | 192325.35
US | 10 | 15 | 18 | 192491.95 | 164993.1 | 192491.95
US | 10 | 15 | 19 | 192264.45 | 164798.1 | 192264.45
US | 10 | 15 | 20 | 192264.45 | 164798.1 | 192264.45
US | 10 | 15 | 21 | 192479.7 | 164982.6 | 192479.7
US | 10 | 15 | 22 | 192963.05 | 165396.9 | 192963.05
US | 10 | 15 | 23 | 192727.15 | 165194.7 | 192727.15
US | 10 | 15 | 24 | 193410.7 | 165780.6 | 193410.7
US | 10 | 16 | 1 | 193383.05 | 165756.9 | 193383.05
US | 10 | 16 | 2 | 189851.55 | 162729.9 | 189851.55
US | 10 | 16 | 3 | 186424.35 | 159792.3 | 186424.35
US | 10 | 16 | 4 | 176047.9 | 150898.2 | 176047.9
US | 10 | 16 | 5 | 168172.2 | 144147.6 | 168172.2
US | 10 | 16 | 6 | 153313.3 | 131411.4 | 153313.3
US | 10 | 16 | 7 | 148246.7 | 127068.6 | 148246.7
US | 10 | 16 | 8 | 145588.1 | 124789.8 | 145588.1
US | 10 | 16 | 9 | 146441.75 | 125521.5 | 146441.75
US | 10 | 16 | 10 | 148817.55 | 127557.9 | 148817.55
US | 10 | 16 | 11 | 161785.05 | 138672.9 | 161785.05
US | 10 | 16 | 12 | 175626.15 | 150536.7 | 175626.15
US | 10 | 16 | 13 | 189773.85 | 162663.3 | 189773.85
US | 10 | 16 | 14 | 200382.35 | 171756.3 | 200382.35
US | 10 | 16 | 15 | 195566 | 167628 | 195566
US | 10 | 16 | 16 | 192217.2 | 164757.6 | 192217.2
US | 10 | 16 | 17 | 192770.55 | 165231.9 | 192770.55
US | 10 | 16 | 18 | 192325.35 | 164850.3 | 192325.35
US | 10 | 16 | 19 | 192814.3 | 165269.4 | 192814.3
US | 10 | 16 | 20 | 192980.9 | 165412.2 | 192980.9
US | 10 | 16 | 21 | 192595.55 | 165081.9 | 192595.55
US | 10 | 16 | 22 | 193679.85 | 166011.3 | 193679.85
US | 10 | 16 | 23 | 193347.35 | 165726.3 | 193347.35
US | 10 | 16 | 24 | 194158.65 | 166421.7 | 194158.65
US | 10 | 17 | 1 | 193216.45 | 165614.1 | 193216.45
US | 10 | 17 | 2 | 189851.55 | 162729.9 | 189851.55
US | 10 | 17 | 3 | 186424.35 | 159792.3 | 186424.35
US | 10 | 17 | 4 | 175996.1 | 150853.8 | 175996.1
US | 10 | 17 | 5 | 168172.2 | 144147.6 | 168172.2
US | 10 | 17 | 6 | 153313.3 | 131411.4 | 153313.3
US | 10 | 17 | 7 | 148246.7 | 127068.6 | 148246.7
US | 10 | 17 | 8 | 145588.1 | 124789.8 | 145588.1
US | 10 | 17 | 9 | 146441.75 | 125521.5 | 146441.75
US | 10 | 17 | 10 | 148039.15 | 126890.7 | 148039.15
US | 10 | 17 | 11 | 158841.9 | 136150.2 | 158841.9
US | 10 | 17 | 12 | 172148.2 | 147555.6 | 172148.2
US | 10 | 17 | 13 | 186777.85 | 160095.3 | 186777.85
US | 10 | 17 | 14 | 197386.7 | 169188.6 | 197386.7
US | 10 | 17 | 15 | 195566 | 167628 | 195566
US | 10 | 17 | 16 | 192217.2 | 164757.6 | 192217.2
US | 10 | 17 | 17 | 193275.6 | 165664.8 | 193275.6
US | 10 | 17 | 18 | 192325.35 | 164850.3 | 192325.35
US | 10 | 17 | 19 | 192814.3 | 165269.4 | 192814.3
US | 10 | 17 | 20 | 192941.35 | 165378.3 | 192941.35
US | 10 | 17 | 21 | 193156.6 | 165562.8 | 193156.6
US | 10 | 17 | 22 | 193679.85 | 166011.3 | 193679.85
US | 10 | 17 | 23 | 193347.35 | 165726.3 | 193347.35
US | 10 | 17 | 24 | 194158.65 | 166421.7 | 194158.65
US | 10 | 18 | 1 | 193216.45 | 165614.1 | 193216.45
US | 10 | 18 | 2 | 189851.55 | 162729.9 | 189851.55
US | 10 | 18 | 3 | 186424.35 | 159792.3 | 186424.35
US | 10 | 18 | 4 | 175996.1 | 150853.8 | 175996.1
US | 10 | 18 | 5 | 168172.2 | 144147.6 | 168172.2
US | 10 | 18 | 6 | 153313.3 | 131411.4 | 153313.3
US | 10 | 18 | 7 | 148246.7 | 127068.6 | 148246.7
US | 10 | 18 | 8 | 145588.1 | 124789.8 | 145588.1
US | 10 | 18 | 9 | 146441.75 | 125521.5 | 146441.75
US | 10 | 18 | 10 | 148817.55 | 127557.9 | 148817.55
US | 10 | 18 | 11 | 161785.05 | 138672.9 | 161785.05
US | 10 | 18 | 12 | 175626.15 | 150536.7 | 175626.15
US | 10 | 18 | 13 | 189773.85 | 162663.3 | 189773.85
US | 10 | 18 | 14 | 200856.6 | 172162.8 | 200856.6
US | 10 | 18 | 15 | 195098.4 | 167227.2 | 195098.4
US | 10 | 18 | 16 | 188226.15 | 161336.7 | 188226.15
US | 10 | 18 | 17 | 194381.95 | 166613.1 | 194381.95
US | 10 | 18 | 18 | 192543.75 | 165037.5 | 192543.75
US | 10 | 18 | 19 | 192814.3 | 165269.4 | 192814.3
US | 10 | 18 | 20 | 192814.3 | 165269.4 | 192814.3
US | 10 | 18 | 21 | 193029.55 | 165453.9 | 193029.55
US | 10 | 18 | 22 | 193513.25 | 165868.5 | 193513.25
US | 10 | 18 | 23 | 193220.3 | 165617.4 | 193220.3
US | 10 | 18 | 24 | 194158.65 | 166421.7 | 194158.65
US | 10 | 19 | 1 | 193434.85 | 165801.3 | 193434.85
US | 10 | 19 | 2 | 190705.9 | 163462.2 | 190705.9
US | 10 | 19 | 3 | 187870.55 | 161031.9 | 187870.55
US | 10 | 19 | 4 | 176358 | 151164 | 176358
US | 10 | 19 | 5 | 168172.2 | 144147.6 | 168172.2
US | 10 | 19 | 6 | 151184.25 | 129586.5 | 151184.25
US | 10 | 19 | 7 | 146460.3 | 125537.4 | 146460.3
US | 10 | 19 | 8 | 142708.65 | 122321.7 | 142708.65
US | 10 | 19 | 9 | 142877.35 | 122466.3 | 142877.35
US | 10 | 19 | 10 | 143544.1 | 123037.8 | 143544.1
US | 10 | 19 | 11 | 148348.55 | 127155.9 | 148348.55
US | 10 | 19 | 12 | 154256.55 | 132219.9 | 154256.55
US | 10 | 19 | 13 | 156821.35 | 134418.3 | 156821.35
US | 10 | 19 | 14 | 165134.2 | 141543.6 | 165134.2
US | 10 | 19 | 15 | 167473.25 | 143548.5 | 167473.25
US | 10 | 19 | 16 | 163181.55 | 139869.9 | 163181.55
US | 10 | 19 | 17 | 169550.15 | 145328.7 | 169550.15
US | 10 | 19 | 18 | 166521.25 | 142732.5 | 166521.25
US | 10 | 19 | 19 | 166387.9 | 142618.2 | 166387.9
US | 10 | 19 | 20 | 167110.65 | 143237.7 | 167110.65
US | 10 | 19 | 21 | 167605.55 | 143661.9 | 167605.55
US | 10 | 19 | 22 | 169774.15 | 145520.7 | 169774.15
US | 10 | 19 | 23 | 171972.15 | 147404.7 | 171972.15
US | 10 | 19 | 24 | 171953.6 | 147388.8 | 171953.6
US | 10 | 20 | 1 | 171693.9 | 147166.2 | 171693.9
US | 10 | 20 | 2 | 171727.85 | 147195.3 | 171727.85
US | 10 | 20 | 3 | 173522.3 | 148733.4 | 173522.3
US | 10 | 20 | 4 | 169141.7 | 144978.6 | 169141.7
US | 10 | 20 | 5 | 163219 | 139902 | 163219
US | 10 | 20 | 6 | 151184.25 | 129586.5 | 151184.25
US | 10 | 20 | 7 | 146460.3 | 125537.4 | 146460.3
US | 10 | 20 | 8 | 142460.85 | 122109.3 | 142460.85
US | 10 | 20 | 9 | 142877.35 | 122466.3 | 142877.35
US | 10 | 20 | 10 | 143606.05 | 123090.9 | 143606.05
US | 10 | 20 | 11 | 148824.9 | 127564.2 | 148824.9
US | 10 | 20 | 12 | 154331.1 | 132283.8 | 154331.1
US | 10 | 20 | 13 | 157735.55 | 135201.9 | 157735.55
US | 10 | 20 | 14 | 165134.2 | 141543.6 | 165134.2
US | 10 | 20 | 15 | 167473.25 | 143548.5 | 167473.25
US | 10 | 20 | 16 | 162890.7 | 139620.6 | 162890.7
US | 10 | 20 | 17 | 166887 | 143046 | 166887
US | 10 | 20 | 18 | 171913 | 147354 | 171913
US | 10 | 20 | 19 | 166729.5 | 142911 | 166729.5
US | 10 | 20 | 20 | 167110.65 | 143237.7 | 167110.65
US | 10 | 20 | 21 | 167605.55 | 143661.9 | 167605.55
US | 10 | 20 | 22 | 169774.15 | 145520.7 | 169774.15
US | 10 | 20 | 23 | 171972.15 | 147404.7 | 171972.15
US | 10 | 20 | 24 | 171953.6 | 147388.8 | 171953.6
US | 10 | 21 | 1 | 171883.6 | 147328.8 | 171883.6
US | 10 | 21 | 2 | 172038.3 | 147461.4 | 172038.3
US | 10 | 21 | 3 | 173932.85 | 149085.3 | 173932.85
US | 10 | 21 | 4 | 168993.3 | 144851.4 | 168993.3
US | 10 | 21 | 5 | 163219 | 139902 | 163219
US | 10 | 21 | 6 | 153313.3 | 131411.4 | 153313.3
US | 10 | 21 | 7 | 148498.7 | 127284.6 | 148498.7
US | 10 | 21 | 8 | 146087.9 | 125218.2 | 146087.9
US | 10 | 21 | 9 | 146941.55 | 125949.9 | 146941.55
US | 10 | 21 | 10 | 148817.55 | 127557.9 | 148817.55
US | 10 | 21 | 11 | 161785.05 | 138672.9 | 161785.05
US | 10 | 21 | 12 | 177981.65 | 152555.7 | 177981.65
US | 10 | 21 | 13 | 192073.7 | 164634.6 | 192073.7
US | 10 | 21 | 14 | 204190.35 | 175020.3 | 204190.35
US | 10 | 21 | 15 | 198249.8 | 169928.4 | 198249.8
US | 10 | 21 | 16 | 187175.8 | 160436.4 | 187175.8
US | 10 | 21 | 17 | 189548.8 | 162470.4 | 189548.8
US | 10 | 21 | 18 | 193221.35 | 165618.3 | 193221.35
US | 10 | 21 | 19 | 193764.55 | 166083.9 | 193764.55
US | 10 | 21 | 20 | 193764.55 | 166083.9 | 193764.55
US | 10 | 21 | 21 | 193247.95 | 165641.1 | 193247.95
US | 10 | 21 | 22 | 193731.65 | 166055.7 | 193731.65
US | 10 | 21 | 23 | 194555.55 | 166761.9 | 194555.55
US | 10 | 21 | 24 | 196600.6 | 168514.8 | 196600.6
US | 10 | 22 | 1 | 196101.15 | 168086.7 | 196101.15
US | 10 | 22 | 2 | 191962.4 | 164539.2 | 191962.4
US | 10 | 22 | 3 | 187966.8 | 161114.4 | 187966.8
US | 10 | 22 | 4 | 176966.3 | 151685.4 | 176966.3
US | 10 | 22 | 5 | 167062.7 | 143196.6 | 167062.7
US | 10 | 22 | 6 | 153313.3 | 131411.4 | 153313.3
US | 10 | 22 | 7 | 149854.95 | 128447.1 | 149854.95
US | 10 | 22 | 8 | 146520.85 | 125589.3 | 146520.85
US | 10 | 22 | 9 | 148321.25 | 127132.5 | 148321.25
US | 10 | 22 | 10 | 149949.1 | 128527.8 | 149949.1
US | 10 | 22 | 11 | 162750 | 139500 | 162750
US | 10 | 22 | 12 | 179055.8 | 153476.4 | 179055.8
US | 10 | 22 | 13 | 193803.75 | 166117.5 | 193803.75
US | 10 | 22 | 14 | 205348.5 | 176013 | 205348.5
US | 10 | 22 | 15 | 200994.15 | 172280.7 | 200994.15
US | 10 | 22 | 16 | 189102.2 | 162087.6 | 189102.2
US | 10 | 22 | 17 | 190056.65 | 162905.7 | 190056.65
US | 10 | 22 | 18 | 191312.8 | 163982.4 | 191312.8
US | 10 | 22 | 19 | 193710.3 | 166037.4 | 193710.3
US | 10 | 22 | 20 | 194514.6 | 166726.8 | 194514.6
US | 10 | 22 | 21 | 195086.15 | 167216.7 | 195086.15
US | 10 | 22 | 22 | 195569.85 | 167631.3 | 195569.85
US | 10 | 22 | 23 | 193047.4 | 165469.2 | 193047.4
US | 10 | 22 | 24 | 193224.5 | 165621 | 193224.5
US | 10 | 23 | 1 | 196348.25 | 168298.5 | 196348.25
US | 10 | 23 | 2 | 194365.5 | 166599 | 194365.5
US | 10 | 23 | 3 | 190720.95 | 163475.1 | 190720.95
US | 10 | 23 | 4 | 177287.6 | 151960.8 | 177287.6
US | 10 | 23 | 5 | 169107.75 | 144949.5 | 169107.75
US | 10 | 23 | 6 | 156636.55 | 134259.9 | 156636.55
US | 10 | 23 | 7 | 151472.3 | 129833.4 | 151472.3
US | 10 | 23 | 8 | 147930.3 | 126797.4 | 147930.3
US | 10 | 23 | 9 | 148321.25 | 127132.5 | 148321.25
US | 10 | 23 | 10 | 150044.65 | 128609.7 | 150044.65
US | 10 | 23 | 11 | 162750 | 139500 | 162750
US | 10 | 23 | 12 | 179055.8 | 153476.4 | 179055.8
US | 10 | 23 | 13 | 193803.75 | 166117.5 | 193803.75
US | 10 | 23 | 14 | 204860.6 | 175594.8 | 204860.6
US | 10 | 23 | 15 | 203386.4 | 174331.2 | 203386.4
US | 10 | 23 | 16 | 194267.15 | 166514.7 | 194267.15
US | 10 | 23 | 17 | 195986.35 | 167988.3 | 195986.35
US | 10 | 23 | 18 | 194100.2 | 166371.6 | 194100.2
US | 10 | 23 | 19 | 191749.25 | 164356.5 | 191749.25
US | 10 | 23 | 20 | 189823.2 | 162705.6 | 189823.2
US | 10 | 23 | 21 | 190023.05 | 162876.9 | 190023.05
US | 10 | 23 | 22 | 189938.35 | 162804.3 | 189938.35
US | 10 | 23 | 23 | 193210.5 | 165609 | 193210.5
US | 10 | 23 | 24 | 194149.2 | 166413.6 | 194149.2
US | 10 | 24 | 1 | 201423.25 | 172648.5 | 201423.25
US | 10 | 24 | 2 | 200358.55 | 171735.9 | 200358.55
US | 10 | 24 | 3 | 192044.65 | 164609.7 | 192044.65
US | 10 | 24 | 4 | 178489.5 | 152991 | 178489.5
US | 10 | 24 | 5 | 170735.25 | 146344.5 | 170735.25
US | 10 | 24 | 6 | 156636.55 | 134259.9 | 156636.55
US | 10 | 24 | 7 | 151472.3 | 129833.4 | 151472.3
US | 10 | 24 | 8 | 148773.45 | 127520.1 | 148773.45
US | 10 | 24 | 9 | 148416.8 | 127214.4 | 148416.8
US | 10 | 24 | 10 | 150044.65 | 128609.7 | 150044.65
US | 10 | 24 | 11 | 162750 | 139500 | 162750
US | 10 | 24 | 12 | 180369.7 | 154602.6 | 180369.7
US | 10 | 24 | 13 | 195117.65 | 167243.7 | 195117.65
US | 10 | 24 | 14 | 205263.45 | 175940.1 | 205263.45
US | 10 | 24 | 15 | 202898.5 | 173913 | 202898.5
US | 10 | 24 | 16 | 194267.15 | 166514.7 | 194267.15
US | 10 | 24 | 17 | 196101.85 | 168087.3 | 196101.85
US | 10 | 24 | 18 | 192910.2 | 165351.6 | 192910.2
US | 10 | 24 | 19 | 191030.35 | 163740.3 | 191030.35
US | 10 | 24 | 20 | 189823.2 | 162705.6 | 189823.2
US | 10 | 24 | 21 | 189823.2 | 162705.6 | 189823.2
US | 10 | 24 | 22 | 190967 | 163686 | 190967
US | 10 | 24 | 23 | 193210.5 | 165609 | 193210.5
US | 10 | 24 | 24 | 196105.7 | 168090.6 | 196105.7
US | 10 | 25 | 1 | 201423.25 | 172648.5 | 201423.25
US | 10 | 25 | 2 | 200508 | 171864 | 200508
US | 10 | 25 | 3 | 194228.3 | 166481.4 | 194228.3
US | 10 | 25 | 4 | 179877.6 | 154180.8 | 179877.6
US | 10 | 25 | 5 | 171566.5 | 147057 | 171566.5
US | 10 | 25 | 6 | 157044.65 | 134609.7 | 157044.65
US | 10 | 25 | 7 | 153480.6 | 131554.8 | 153480.6
US | 10 | 25 | 8 | 149222.85 | 127905.3 | 149222.85
US | 10 | 25 | 9 | 148993.6 | 127708.8 | 148993.6
US | 10 | 25 | 10 | 150621.45 | 129104.1 | 150621.45
US | 10 | 25 | 11 | 164203.9 | 140746.2 | 164203.9
US | 10 | 25 | 12 | 183489.25 | 157276.5 | 183489.25
US | 10 | 25 | 13 | 198972.9 | 170548.2 | 198972.9
US | 10 | 25 | 14 | 211092.7 | 180936.6 | 211092.7
US | 10 | 25 | 15 | 203505.4 | 174433.2 | 203505.4
US | 10 | 25 | 16 | 194780.95 | 166955.1 | 194780.95
US | 10 | 25 | 17 | 196101.85 | 168087.3 | 196101.85
US | 10 | 25 | 18 | 192910.2 | 165351.6 | 192910.2
US | 10 | 25 | 19 | 189823.2 | 162705.6 | 189823.2
US | 10 | 25 | 20 | 189454.65 | 162389.7 | 189454.65
US | 10 | 25 | 21 | 190578.15 | 163352.7 | 190578.15
US | 10 | 25 | 22 | 194408.9 | 166636.2 | 194408.9
US | 10 | 25 | 23 | 193620 | 165960 | 193620
US | 10 | 25 | 24 | 193224.5 | 165621 | 193224.5
US | 10 | 26 | 1 | 197476.65 | 169265.7 | 197476.65
US | 10 | 26 | 2 | 195794.55 | 167823.9 | 195794.55
US | 10 | 26 | 3 | 190730.4 | 163483.2 | 190730.4
US | 10 | 26 | 4 | 177287.6 | 151960.8 | 177287.6
US | 10 | 26 | 5 | 169107.75 | 144949.5 | 169107.75
US | 10 | 26 | 6 | 153839.7 | 131862.6 | 153839.7
US | 10 | 26 | 7 | 149115.4 | 127813.2 | 149115.4
US | 10 | 26 | 8 | 145438.3 | 124661.4 | 145438.3
US | 10 | 26 | 9 | 144279.45 | 123668.1 | 144279.45
US | 10 | 26 | 10 | 144760 | 124080 | 144760
US | 10 | 26 | 11 | 149716.35 | 128328.3 | 149716.35
US | 10 | 26 | 12 | 154662.55 | 132567.9 | 154662.55
US | 10 | 26 | 13 | 159639.9 | 136834.2 | 159639.9
US | 10 | 26 | 14 | 164857 | 141306 | 164857
US | 10 | 26 | 15 | 168664.3 | 144569.4 | 168664.3
US | 10 | 26 | 16 | 166272.05 | 142518.9 | 166272.05
US | 10 | 26 | 17 | 165946.2 | 142239.6 | 165946.2
US | 10 | 26 | 18 | 166887 | 143046 | 166887
US | 10 | 26 | 19 | 170222.15 | 145904.7 | 170222.15
US | 10 | 26 | 20 | 173124.35 | 148392.3 | 173124.35
US | 10 | 26 | 21 | 168472.5 | 144405 | 168472.5
US | 10 | 26 | 22 | 170115.4 | 145813.2 | 170115.4
US | 10 | 26 | 23 | 175822.5 | 150705 | 175822.5
US | 10 | 26 | 24 | 178610.95 | 153095.1 | 178610.95
US | 10 | 27 | 1 | 178208.8 | 152750.4 | 178208.8
US | 10 | 27 | 2 | 175410.2 | 150351.6 | 175410.2
US | 10 | 27 | 3 | 173812.1 | 148981.8 | 173812.1
US | 10 | 27 | 4 | 168940.45 | 144806.1 | 168940.45
US | 10 | 27 | 5 | 162553.3 | 139331.4 | 162553.3
US | 10 | 27 | 6 | 151184.25 | 129586.5 | 151184.25
US | 10 | 27 | 7 | 146460.3 | 125537.4 | 146460.3
US | 10 | 27 | 8 | 142708.65 | 122321.7 | 142708.65
US | 10 | 27 | 9 | 143077.9 | 122638.2 | 143077.9
US | 10 | 27 | 10 | 144751.6 | 124072.8 | 144751.6
US | 10 | 27 | 11 | 149716.35 | 128328.3 | 149716.35
US | 10 | 27 | 12 | 154582.4 | 132499.2 | 154582.4
US | 10 | 27 | 13 | 159407.15 | 136634.7 | 159407.15
US | 10 | 27 | 14 | 164857 | 141306 | 164857
US | 10 | 27 | 15 | 168664.3 | 144569.4 | 168664.3
US | 10 | 27 | 16 | 166272.05 | 142518.9 | 166272.05
US | 10 | 27 | 17 | 165946.2 | 142239.6 | 165946.2
US | 10 | 27 | 18 | 166303.9 | 142546.2 | 166303.9
US | 10 | 27 | 19 | 168127.4 | 144109.2 | 168127.4
US | 10 | 27 | 20 | 173124.35 | 148392.3 | 173124.35
US | 10 | 27 | 21 | 169593.9 | 145366.2 | 169593.9
US | 10 | 27 | 22 | 171762.5 | 147225 | 171762.5
US | 10 | 27 | 23 | 178781.75 | 153241.5 | 178781.75
US | 10 | 27 | 24 | 175410.9 | 150352.2 | 175410.9
US | 10 | 28 | 1 | 177827.3 | 152423.4 | 177827.3
US | 10 | 28 | 2 | 175891.1 | 150763.8 | 175891.1
US | 10 | 28 | 3 | 176610.7 | 151380.6 | 176610.7
US | 10 | 28 | 4 | 170041.55 | 145749.9 | 170041.55
US | 10 | 28 | 5 | 162413.3 | 139211.4 | 162413.3
US | 10 | 28 | 6 | 156636.55 | 134259.9 | 156636.55
US | 10 | 28 | 7 | 151929.05 | 130224.9 | 151929.05
US | 10 | 28 | 8 | 148773.45 | 127520.1 | 148773.45
US | 10 | 28 | 9 | 148416.8 | 127214.4 | 148416.8
US | 10 | 28 | 10 | 150326.75 | 128851.5 | 150326.75
US | 10 | 28 | 11 | 163133.95 | 139829.1 | 163133.95
US | 10 | 28 | 12 | 182421.75 | 156361.5 | 182421.75
US | 10 | 28 | 13 | 193803.75 | 166117.5 | 193803.75
US | 10 | 28 | 14 | 204860.6 | 175594.8 | 204860.6
US | 10 | 28 | 15 | 200538.1 | 171889.8 | 200538.1
US | 10 | 28 | 16 | 187175.8 | 160436.4 | 187175.8
US | 10 | 28 | 17 | 188965.7 | 161970.6 | 188965.7
US | 10 | 28 | 18 | 189548.8 | 162470.4 | 189548.8
US | 10 | 28 | 19 | 191228.8 | 163910.4 | 191228.8
US | 10 | 28 | 20 | 191228.8 | 163910.4 | 191228.8
US | 10 | 28 | 21 | 191444.05 | 164094.9 | 191444.05
US | 10 | 28 | 22 | 191927.75 | 164509.5 | 191927.75
US | 10 | 28 | 23 | 192286.15 | 164816.7 | 192286.15
US | 10 | 28 | 24 | 193399.85 | 165771.3 | 193399.85
US | 10 | 29 | 1 | 197097.6 | 168940.8 | 197097.6
US | 10 | 29 | 2 | 195794.55 | 167823.9 | 195794.55
US | 10 | 29 | 3 | 190720.95 | 163475.1 | 190720.95
US | 10 | 29 | 4 | 177311.75 | 151981.5 | 177311.75
US | 10 | 29 | 5 | 167905.85 | 143919.3 | 167905.85
US | 10 | 29 | 6 | 154669.9 | 132574.2 | 154669.9
US | 10 | 29 | 7 | 150481.1 | 128983.8 | 150481.1
US | 10 | 29 | 8 | 146769 | 125802 | 146769
US | 10 | 29 | 9 | 148321.25 | 127132.5 | 148321.25
US | 10 | 29 | 10 | 149949.1 | 128527.8 | 149949.1
US | 10 | 29 | 11 | 162750 | 139500 | 162750
US | 10 | 29 | 12 | 179055.8 | 153476.4 | 179055.8
US | 10 | 29 | 13 | 193803.75 | 166117.5 | 193803.75
US | 10 | 29 | 14 | 205252.6 | 175930.8 | 205252.6
US | 10 | 29 | 15 | 202898.5 | 173913 | 202898.5
US | 10 | 29 | 16 | 194267.15 | 166514.7 | 194267.15
US | 10 | 29 | 17 | 192910.2 | 165351.6 | 192910.2
US | 10 | 29 | 18 | 189334.25 | 162286.5 | 189334.25
US | 10 | 29 | 19 | 189454.65 | 162389.7 | 189454.65
US | 10 | 29 | 20 | 190037.75 | 162889.5 | 190037.75
US | 10 | 29 | 21 | 190037.75 | 162889.5 | 190037.75
US | 10 | 29 | 22 | 190521.45 | 163304.1 | 190521.45
US | 10 | 29 | 23 | 192461.5 | 164967 | 192461.5
US | 10 | 29 | 24 | 194428.5 | 166653 | 194428.5
US | 10 | 30 | 1 | 197097.6 | 168940.8 | 197097.6
US | 10 | 30 | 2 | 195794.55 | 167823.9 | 195794.55
US | 10 | 30 | 3 | 190720.95 | 163475.1 | 190720.95
US | 10 | 30 | 4 | 176975.4 | 151693.2 | 176975.4
US | 10 | 30 | 5 | 167408.15 | 143492.7 | 167408.15
US | 10 | 30 | 6 | 153313.3 | 131411.4 | 153313.3
US | 10 | 30 | 7 | 148498.7 | 127284.6 | 148498.7
US | 10 | 30 | 8 | 146472.55 | 125547.9 | 146472.55
US | 10 | 30 | 9 | 146911.8 | 125924.4 | 146911.8
US | 10 | 30 | 10 | 149949.1 | 128527.8 | 149949.1
US | 10 | 30 | 11 | 162654.45 | 139418.1 | 162654.45
US | 10 | 30 | 12 | 178960.25 | 153394.5 | 178960.25
US | 10 | 30 | 13 | 193466.35 | 165828.3 | 193466.35
US | 10 | 30 | 14 | 205348.5 | 176013 | 205348.5
US | 10 | 30 | 15 | 201367.95 | 172601.1 | 201367.95
US | 10 | 30 | 16 | 190752.1 | 163501.8 | 190752.1
US | 10 | 30 | 17 | 189334.25 | 162286.5 | 189334.25
US | 10 | 30 | 18 | 189548.8 | 162470.4 | 189548.8
US | 10 | 30 | 19 | 193710.3 | 166037.4 | 193710.3
US | 10 | 30 | 20 | 194870.9 | 167032.2 | 194870.9
US | 10 | 30 | 21 | 193979.8 | 166268.4 | 193979.8
US | 10 | 30 | 22 | 194463.5 | 166683 | 194463.5
US | 10 | 30 | 23 | 194555.55 | 166761.9 | 194555.55
US | 10 | 30 | 24 | 195494.25 | 167566.5 | 195494.25
US | 10 | 31 | 1 | 196347.55 | 168297.9 | 196347.55
US | 10 | 31 | 2 | 192563 | 165054 | 192563
US | 10 | 31 | 3 | 187595.45 | 160796.1 | 187595.45
US | 10 | 31 | 4 | 176358 | 151164 | 176358
US | 10 | 31 | 5 | 168172.2 | 144147.6 | 168172.2
US | 10 | 31 | 6 | 153313.3 | 131411.4 | 153313.3
US | 10 | 31 | 7 | 148246.7 | 127068.6 | 148246.7
US | 10 | 31 | 8 | 145840.1 | 125005.8 | 145840.1
US | 10 | 31 | 9 | 146693.75 | 125737.5 | 146693.75
US | 10 | 31 | 10 | 148817.55 | 127557.9 | 148817.55
US | 10 | 31 | 11 | 161785.05 | 138672.9 | 161785.05
US | 10 | 31 | 12 | 175626.15 | 150536.7 | 175626.15
US | 10 | 31 | 13 | 189773.85 | 162663.3 | 189773.85
US | 10 | 31 | 14 | 200382.35 | 171756.3 | 200382.35
US | 10 | 31 | 15 | 195566 | 167628 | 195566
US | 10 | 31 | 16 | 189990.15 | 162848.7 | 189990.15
US | 10 | 31 | 17 | 193275.6 | 165664.8 | 193275.6
US | 10 | 31 | 18 | 192543.75 | 165037.5 | 192543.75
US | 10 | 31 | 19 | 192814.3 | 165269.4 | 192814.3
US | 10 | 31 | 20 | 192814.3 | 165269.4 | 192814.3
US | 10 | 31 | 21 | 193029.55 | 165453.9 | 193029.55
US | 10 | 31 | 22 | 193640.3 | 165977.4 | 193640.3
US | 10 | 31 | 23 | 193220.3 | 165617.4 | 193220.3
US | 10 | 31 | 24 | 194158.65 | 166421.7 | 194158.65
US | 11 | 1 | 1 | 193216.45 | 165614.1 | 193216.45
US | 11 | 1 | 2 | 190069.95 | 162917.1 | 190069.95
US | 11 | 1 | 3 | 186372.9 | 159748.2 | 186372.9
US | 11 | 1 | 4 | 176562.4 | 151339.2 | 176562.4
US | 11 | 1 | 5 | 168172.2 | 144147.6 | 168172.2
US | 11 | 1 | 6 | 154061.6 | 132052.8 | 154061.6
US | 11 | 1 | 7 | 149356.2 | 128019.6 | 149356.2
US | 11 | 1 | 8 | 147094.15 | 126080.7 | 147094.15
US | 11 | 1 | 9 | 148370.25 | 127174.5 | 148370.25
US | 11 | 1 | 10 | 151316.2 | 129699.6 | 151316.2
US | 11 | 1 | 11 | 166141.5 | 142407 | 166141.5
US | 11 | 1 | 12 | 177060.8 | 151766.4 | 177060.8
US | 11 | 1 | 13 | 191942.45 | 164522.1 | 191942.45
US | 11 | 1 | 14 | 201685.75 | 172873.5 | 201685.75
US | 11 | 1 | 15 | 196189.35 | 168162.3 | 196189.35
US | 11 | 1 | 16 | 187968.2 | 161115.6 | 187968.2
US | 11 | 1 | 17 | 193432.4 | 165799.2 | 193432.4
US | 11 | 1 | 18 | 193486.65 | 165845.7 | 193486.65
US | 11 | 1 | 19 | 193243.75 | 165637.5 | 193243.75
US | 11 | 1 | 20 | 192425.8 | 164936.4 | 192425.8
US | 11 | 1 | 21 | 192641.05 | 165120.9 | 192641.05
US | 11 | 1 | 22 | 193124.4 | 165535.2 | 193124.4
US | 11 | 1 | 23 | 192831.45 | 165284.1 | 192831.45
US | 11 | 1 | 24 | 194369.7 | 166602.6 | 194369.7
US | 11 | 2 | 1 | 193427.85 | 165795.3 | 193427.85
US | 11 | 2 | 2 | 190917.3 | 163643.4 | 190917.3
US | 11 | 2 | 3 | 187191.2 | 160449.6 | 187191.2
US | 11 | 2 | 4 | 176505 | 151290 | 176505
US | 11 | 2 | 5 | 168226.45 | 144194.1 | 168226.45
US | 11 | 2 | 6 | 151529.35 | 129882.3 | 151529.35
US | 11 | 2 | 7 | 147221.2 | 126189.6 | 147221.2
US | 11 | 2 | 8 | 144153.1 | 123559.8 | 144153.1
US | 11 | 2 | 9 | 144754.4 | 124075.2 | 144754.4
US | 11 | 2 | 10 | 145482.75 | 124699.5 | 145482.75
US | 11 | 2 | 11 | 150701.6 | 129172.8 | 150701.6
US | 11 | 2 | 12 | 156006.55 | 133719.9 | 156006.55
US | 11 | 2 | 13 | 159835.55 | 137001.9 | 159835.55
US | 11 | 2 | 14 | 167820.1 | 143845.8 | 167820.1
US | 11 | 2 | 15 | 172121.25 | 147532.5 | 172121.25
US | 11 | 2 | 16 | 166150.95 | 142415.1 | 166150.95
US | 11 | 2 | 17 | 167687.8 | 143732.4 | 167687.8
US | 11 | 2 | 18 | 168209.65 | 144179.7 | 168209.65
US | 11 | 2 | 19 | 167051.5 | 143187 | 167051.5
US | 11 | 2 | 20 | 167432.65 | 143513.7 | 167432.65
US | 11 | 2 | 21 | 167927.55 | 143937.9 | 167927.55
US | 11 | 2 | 22 | 170096.15 | 145796.7 | 170096.15
US | 11 | 2 | 23 | 173614 | 148812 | 173614
US | 11 | 2 | 24 | 177093.7 | 151794.6 | 177093.7
US | 11 | 3 | 1 | 178487.4 | 152989.2 | 178487.4
US | 11 | 3 | 2 | 176037.75 | 150889.5 | 176037.75
US | 11 | 3 | 3 | 174088.95 | 149219.1 | 174088.95
US | 11 | 3 | 4 | 169737.4 | 145489.2 | 169737.4
US | 11 | 3 | 5 | 162439.55 | 139233.9 | 162439.55
US | 11 | 3 | 6 | 151529.35 | 129882.3 | 151529.35
US | 11 | 3 | 7 | 147221.2 | 126189.6 | 147221.2
US | 11 | 3 | 8 | 147221.2 | 126189.6 | 147221.2
US | 11 | 3 | 9 | 144153.1 | 123559.8 | 144153.1
US | 11 | 3 | 10 | 144954.6 | 124246.8 | 144954.6
US | 11 | 3 | 11 | 145757.85 | 124935.3 | 145757.85
US | 11 | 3 | 12 | 152061.35 | 130338.3 | 152061.35
US | 11 | 3 | 13 | 156531.2 | 134169.6 | 156531.2
US | 11 | 3 | 14 | 160812.05 | 137838.9 | 160812.05
US | 11 | 3 | 15 | 168077 | 144066 | 168077
US | 11 | 3 | 16 | 172121.25 | 147532.5 | 172121.25
US | 11 | 3 | 17 | 168616.35 | 144528.3 | 168616.35
US | 11 | 3 | 18 | 170195.2 | 145881.6 | 170195.2
US | 11 | 3 | 19 | 169206.45 | 145034.1 | 169206.45
US | 11 | 3 | 20 | 167661.2 | 143709.6 | 167661.2
US | 11 | 3 | 21 | 168383.95 | 144329.1 | 168383.95
US | 11 | 3 | 22 | 168383.95 | 144329.1 | 168383.95
US | 11 | 3 | 23 | 171920.7 | 147360.6 | 171920.7
US | 11 | 3 | 24 | 181784.05 | 155814.9 | 181784.05
US | 11 | 4 | 1 | 183605.8 | 157376.4 | 183605.8
US | 11 | 4 | 2 | 188113.1 | 161239.8 | 188113.1
US | 11 | 4 | 3 | 186137.7 | 159546.6 | 186137.7
US | 11 | 4 | 4 | 180531.05 | 154740.9 | 180531.05
US | 11 | 4 | 5 | 174009.5 | 149151 | 174009.5
US | 11 | 4 | 6 | 166283.25 | 142528.5 | 166283.25
US | 11 | 4 | 7 | 157792.95 | 135251.1 | 157792.95
US | 11 | 4 | 8 | 152989.9 | 131134.2 | 152989.9
US | 11 | 4 | 9 | 150279.5 | 128811 | 150279.5
US | 11 | 4 | 10 | 150345.3 | 128867.4 | 150345.3
US | 11 | 4 | 11 | 152543.3 | 130751.4 | 152543.3
US | 11 | 4 | 12 | 167106.45 | 143234.1 | 167106.45
US | 11 | 4 | 13 | 180490.45 | 154706.1 | 180490.45
US | 11 | 4 | 14 | 196509.95 | 168437.1 | 196509.95
US | 11 | 4 | 15 | 207559.1 | 177907.8 | 207559.1
US | 11 | 4 | 16 | 207844 | 178152 | 207844
US | 11 | 4 | 17 | 198415 | 170070 | 198415
US | 11 | 4 | 18 | 199129.7 | 170682.6 | 199129.7
US | 11 | 4 | 19 | 195553.4 | 167617.2 | 195553.4
US | 11 | 4 | 20 | 194093.2 | 166365.6 | 194093.2
US | 11 | 4 | 21 | 189779.45 | 162668.1 | 189779.45
US | 11 | 4 | 22 | 189779.45 | 162668.1 | 189779.45
US | 11 | 4 | 23 | 192397.45 | 164912.1 | 192397.45
US | 11 | 4 | 24 | 200537.75 | 171889.5 | 200537.75
US | 11 | 5 | 1 | 203432.6 | 174370.8 | 203432.6
US | 11 | 5 | 2 | 208750.15 | 178928.7 | 208750.15
US | 11 | 5 | 3 | 207156.25 | 177562.5 | 207156.25
US | 11 | 5 | 4 | 198605.4 | 170233.2 | 198605.4
US | 11 | 5 | 5 | 178488.8 | 152990.4 | 178488.8
US | 11 | 5 | 6 | 169107.05 | 144948.9 | 169107.05
US | 11 | 5 | 7 | 156044 | 133752 | 156044
US | 11 | 5 | 8 | 151590.6 | 129934.8 | 151590.6
US | 11 | 5 | 9 | 149436.35 | 128088.3 | 149436.35
US | 11 | 5 | 10 | 150249.75 | 128785.5 | 150249.75
US | 11 | 5 | 11 | 152447.75 | 130669.5 | 152447.75
US | 11 | 5 | 12 | 167010.9 | 143152.2 | 167010.9
US | 11 | 5 | 13 | 180490.45 | 154706.1 | 180490.45
US | 11 | 5 | 14 | 196172.55 | 168147.9 | 196172.55
US | 11 | 5 | 15 | 207327.75 | 177709.5 | 207327.75
US | 11 | 5 | 16 | 205639.7 | 176262.6 | 205639.7
US | 11 | 5 | 17 | 191441.6 | 164092.8 | 191441.6
US | 11 | 5 | 18 | 189873.6 | 162748.8 | 189873.6
US | 11 | 5 | 19 | 192731 | 165198 | 192731
US | 11 | 5 | 20 | 193975.6 | 166264.8 | 193975.6
US | 11 | 5 | 21 | 193975.6 | 166264.8 | 193975.6
US | 11 | 5 | 22 | 194190.85 | 166449.3 | 194190.85
US | 11 | 5 | 23 | 194674.55 | 166863.9 | 194674.55
US | 11 | 5 | 24 | 194766.95 | 166943.1 | 194766.95
US | 11 | 6 | 1 | 196811.65 | 168695.7 | 196811.65
US | 11 | 6 | 2 | 196782.25 | 168670.5 | 196782.25
US | 11 | 6 | 3 | 191662.45 | 164282.1 | 191662.45
US | 11 | 6 | 4 | 187355.35 | 160590.3 | 187355.35
US | 11 | 6 | 5 | 175849.8 | 150728.4 | 175849.8
US | 11 | 6 | 6 | 166997.6 | 143140.8 | 166997.6
US | 11 | 6 | 7 | 154061.6 | 132052.8 | 154061.6
US | 11 | 6 | 8 | 149608.2 | 128235.6 | 149608.2
US | 11 | 6 | 9 | 147593.95 | 126509.1 | 147593.95
US | 11 | 6 | 10 | 148870.05 | 127602.9 | 148870.05
US | 11 | 6 | 11 | 151316.2 | 129699.6 | 151316.2
US | 11 | 6 | 12 | 166141.5 | 142407 | 166141.5
US | 11 | 6 | 13 | 178267.95 | 152801.1 | 178267.95
US | 11 | 6 | 14 | 193149.6 | 165556.8 | 193149.6
US | 11 | 6 | 15 | 202160 | 173280 | 202160
US | 11 | 6 | 16 | 196819 | 168702 | 196819
US | 11 | 6 | 17 | 189742.35 | 162636.3 | 189742.35
US | 11 | 6 | 18 | 193486.65 | 165845.7 | 193486.65
US | 11 | 6 | 19 | 192755.15 | 165218.7 | 192755.15
US | 11 | 6 | 20 | 193470.55 | 165831.9 | 193470.55
US | 11 | 6 | 21 | 193975.6 | 166264.8 | 193975.6
US | 11 | 6 | 22 | 194190.85 | 166449.3 | 194190.85
US | 11 | 6 | 23 | 194674.55 | 166863.9 | 194674.55
US | 11 | 6 | 24 | 194766.95 | 166943.1 | 194766.95
US | 11 | 7 | 1 | 196811.65 | 168695.7 | 196811.65
US | 11 | 7 | 2 | 196120.4 | 168103.2 | 196120.4
US | 11 | 7 | 3 | 191909.55 | 164493.9 | 191909.55
US | 11 | 7 | 4 | 187355.35 | 160590.3 | 187355.35
US | 11 | 7 | 5 | 176268.4 | 151087.2 | 176268.4
US | 11 | 7 | 6 | 167245.05 | 143352.9 | 167245.05
US | 11 | 7 | 7 | 154061.6 | 132052.8 | 154061.6
US | 11 | 7 | 8 | 149608.2 | 128235.6 | 149608.2
US | 11 | 7 | 9 | 147593.95 | 126509.1 | 147593.95
US | 11 | 7 | 10 | 148870.05 | 127602.9 | 148870.05
US | 11 | 7 | 11 | 151316.2 | 129699.6 | 151316.2
US | 11 | 7 | 12 | 166141.5 | 142407 | 166141.5
US | 11 | 7 | 13 | 179232.2 | 153627.6 | 179232.2
US | 11 | 7 | 14 | 195357.05 | 167448.9 | 195357.05
US | 11 | 7 | 15 | 205574.25 | 176206.5 | 205574.25
US | 11 | 7 | 16 | 202814.15 | 173840.7 | 202814.15
US | 11 | 7 | 17 | 190878.8 | 163610.4 | 190878.8
US | 11 | 7 | 18 | 191637.6 | 164260.8 | 191637.6
US | 11 | 7 | 19 | 194593 | 166794 | 194593
US | 11 | 7 | 20 | 193975.6 | 166264.8 | 193975.6
US | 11 | 7 | 21 | 193975.6 | 166264.8 | 193975.6
US | 11 | 7 | 22 | 195297.2 | 167397.6 | 195297.2
US | 11 | 7 | 23 | 190846.25 | 163582.5 | 190846.25
US | 11 | 7 | 24 | 192233.3 | 164771.4 | 192233.3
US | 11 | 8 | 1 | 195055.35 | 167190.3 | 195055.35
US | 11 | 8 | 2 | 206381.35 | 176898.3 | 206381.35
US | 11 | 8 | 3 | 206255.7 | 176790.6 | 206255.7
US | 11 | 8 | 4 | 200789.05 | 172104.9 | 200789.05
US | 11 | 8 | 5 | 179691.05 | 154020.9 | 179691.05
US | 11 | 8 | 6 | 172768.05 | 148086.9 | 172768.05
US | 11 | 8 | 7 | 157792.95 | 135251.1 | 157792.95
US | 11 | 8 | 8 | 152989.9 | 131134.2 | 152989.9
US | 11 | 8 | 9 | 150561.95 | 129053.1 | 150561.95
US | 11 | 8 | 10 | 150909.5 | 129351 | 150909.5
US | 11 | 8 | 11 | 153569.85 | 131631.3 | 153569.85
US | 11 | 8 | 12 | 170168.6 | 145858.8 | 170168.6
US | 11 | 8 | 13 | 191125.2 | 163821.6 | 191125.2
US | 11 | 8 | 14 | 207220.3 | 177617.4 | 207220.3
US | 11 | 8 | 15 | 215003.95 | 184289.1 | 215003.95
US | 11 | 8 | 16 | 211025.85 | 180879.3 | 211025.85
US | 11 | 8 | 17 | 199596.25 | 171082.5 | 199596.25
US | 11 | 8 | 18 | 200319.7 | 171702.6 | 200319.7
US | 11 | 8 | 19 | 195553.4 | 167617.2 | 195553.4
US | 11 | 8 | 20 | 189779.45 | 162668.1 | 189779.45
US | 11 | 8 | 21 | 190362.55 | 163167.9 | 190362.55
US | 11 | 8 | 22 | 190362.55 | 163167.9 | 190362.55
US | 11 | 8 | 23 | 190846.25 | 163582.5 | 190846.25
US | 11 | 8 | 24 | 192408.65 | 164921.7 | 192408.65
US | 11 | 9 | 1 | 201476.1 | 172693.8 | 201476.1
US | 11 | 9 | 2 | 208750.15 | 178928.7 | 208750.15
US | 11 | 9 | 3 | 208832.4 | 178999.2 | 208832.4
US | 11 | 9 | 4 | 200789.05 | 172104.9 | 200789.05
US | 11 | 9 | 5 | 181318.55 | 155415.9 | 181318.55
US | 11 | 9 | 6 | 172298 | 147684 | 172298
US | 11 | 9 | 7 | 154982.1 | 132841.8 | 154982.1
US | 11 | 9 | 8 | 150673.95 | 129149.1 | 150673.95
US | 11 | 9 | 9 | 147359.45 | 126308.1 | 147359.45
US | 11 | 9 | 10 | 146632.85 | 125685.3 | 146632.85
US | 11 | 9 | 11 | 148036 | 126888 | 148036
US | 11 | 9 | 12 | 152992.35 | 131136.3 | 152992.35
US | 11 | 9 | 13 | 156386.65 | 134045.7 | 156386.65
US | 11 | 9 | 14 | 162716.4 | 139471.2 | 162716.4
US | 11 | 9 | 15 | 168317.1 | 144271.8 | 168317.1
US | 11 | 9 | 16 | 173548.9 | 148756.2 | 173548.9
US | 11 | 9 | 17 | 169308.3 | 145121.4 | 169308.3
US | 11 | 9 | 18 | 169206.45 | 145034.1 | 169206.45
US | 11 | 9 | 19 | 167172.25 | 143290.5 | 167172.25
US | 11 | 9 | 20 | 168176.75 | 144151.5 | 168176.75
US | 11 | 9 | 21 | 173446.7 | 148668.6 | 173446.7
US | 11 | 9 | 22 | 173941.25 | 149092.5 | 173941.25
US | 11 | 9 | 23 | 173747 | 148926 | 173747
US | 11 | 9 | 24 | 176384.6 | 151186.8 | 176384.6
US | 11 | 10 | 1 | 174823.95 | 149849.1 | 174823.95
US | 11 | 10 | 2 | 180319.3 | 154559.4 | 180319.3
US | 11 | 10 | 3 | 182827.4 | 156709.2 | 182827.4
US | 11 | 10 | 4 | 178787.7 | 153246.6 | 178787.7
US | 11 | 10 | 5 | 171985.45 | 147416.1 | 171985.45
US | 11 | 10 | 6 | 164231.2 | 140769.6 | 164231.2
US | 11 | 10 | 7 | 153484.1 | 131557.8 | 153484.1
US | 11 | 10 | 8 | 150353 | 128874 | 150353
US | 11 | 10 | 9 | 147359.45 | 126308.1 | 147359.45
US | 11 | 10 | 10 | 146632.85 | 125685.3 | 146632.85
US | 11 | 10 | 11 | 147868.7 | 126744.6 | 147868.7
US | 11 | 10 | 12 | 153107.15 | 131234.7 | 153107.15
US | 11 | 10 | 13 | 157143 | 134694 | 157143
US | 11 | 10 | 14 | 162483.65 | 139271.7 | 162483.65
US | 11 | 10 | 15 | 168019.25 | 144016.5 | 168019.25
US | 11 | 10 | 16 | 172829.65 | 148139.7 | 172829.65
US | 11 | 10 | 17 | 168616.35 | 144528.3 | 168616.35
US | 11 | 10 | 18 | 167491.1 | 143563.8 | 167491.1
US | 11 | 10 | 19 | 167755.35 | 143790.3 | 167755.35
US | 11 | 10 | 20 | 169435 | 145230 | 169435
US | 11 | 10 | 21 | 171266.9 | 146800.2 | 171266.9
US | 11 | 10 | 22 | 172504.5 | 147861 | 172504.5
US | 11 | 10 | 23 | 173930.05 | 149082.9 | 173930.05
US | 11 | 10 | 24 | 176384.6 | 151186.8 | 176384.6
US | 11 | 11 | 1 | 174999.3 | 149999.4 | 174999.3
US | 11 | 11 | 2 | 184255.75 | 157933.5 | 184255.75
US | 11 | 11 | 3 | 183878.8 | 157610.4 | 183878.8
US | 11 | 11 | 4 | 179834.9 | 154144.2 | 179834.9
US | 11 | 11 | 5 | 171985.45 | 147416.1 | 171985.45
US | 11 | 11 | 6 | 164231.2 | 140769.6 | 164231.2
US | 11 | 11 | 7 | 157384.85 | 134901.3 | 157384.85
US | 11 | 11 | 8 | 152581.8 | 130784.4 | 152581.8
US | 11 | 11 | 9 | 149436.35 | 128088.3 | 149436.35
US | 11 | 11 | 10 | 150345.3 | 128867.4 | 150345.3
US | 11 | 11 | 11 | 152543.3 | 130751.4 | 152543.3
US | 11 | 11 | 12 | 167106.45 | 143234.1 | 167106.45
US | 11 | 11 | 13 | 180490.45 | 154706.1 | 180490.45
US | 11 | 11 | 14 | 196509.95 | 168437.1 | 196509.95
US | 11 | 11 | 15 | 207559.1 | 177907.8 | 207559.1
US | 11 | 11 | 16 | 209345.85 | 179439.3 | 209345.85
US | 11 | 11 | 17 | 197843.45 | 169580.1 | 197843.45
US | 11 | 11 | 18 | 196760.55 | 168651.9 | 196760.55
US | 11 | 11 | 19 | 195553.4 | 167617.2 | 195553.4
US | 11 | 11 | 20 | 196042.35 | 168036.3 | 196042.35
US | 11 | 11 | 21 | 191993.9 | 164566.2 | 191993.9
US | 11 | 11 | 22 | 191245.25 | 163924.5 | 191245.25
US | 11 | 11 | 23 | 197663.9 | 169426.2 | 197663.9
US | 11 | 11 | 24 | 200537.75 | 171889.5 | 200537.75
US | 11 | 12 | 1 | 204151.85 | 174987.3 | 204151.85
US | 11 | 12 | 2 | 209940.15 | 179948.7 | 209940.15
US | 11 | 12 | 3 | 209874.7 | 179892.6 | 209874.7
US | 11 | 12 | 4 | 200789.05 | 172104.9 | 200789.05
US | 11 | 12 | 5 | 181318.55 | 155415.9 | 181318.55
US | 11 | 12 | 6 | 171697.05 | 147168.9 | 171697.05
US | 11 | 12 | 7 | 157792.95 | 135251.1 | 157792.95
US | 11 | 12 | 8 | 152989.9 | 131134.2 | 152989.9
US | 11 | 12 | 9 | 150279.5 | 128811 | 150279.5
US | 11 | 12 | 10 | 150627.75 | 129109.5 | 150627.75
US | 11 | 12 | 11 | 153368.25 | 131458.5 | 153368.25
US | 11 | 12 | 12 | 170777.95 | 146381.1 | 170777.95
US | 11 | 12 | 13 | 195746.6 | 167782.8 | 195746.6
US | 11 | 12 | 14 | 212827.3 | 182423.4 | 212827.3
US | 11 | 12 | 15 | 222763.8 | 190940.4 | 222763.8
US | 11 | 12 | 16 | 213564.75 | 183055.5 | 213564.75
US | 11 | 12 | 17 | 203889 | 174762 | 203889
US | 11 | 12 | 18 | 208735.8 | 178916.4 | 208735.8
US | 11 | 12 | 19 | 207697.7 | 178026.6 | 207697.7
US | 11 | 12 | 20 | 206815.7 | 177270.6 | 206815.7
US | 11 | 12 | 21 | 206366.3 | 176885.4 | 206366.3
US | 11 | 12 | 22 | 206066.35 | 176628.3 | 206066.35
US | 11 | 12 | 23 | 207687.9 | 178018.2 | 207687.9
US | 11 | 12 | 24 | 214214.35 | 183612.3 | 214214.35
US | 11 | 13 | 1 | 216082.3 | 185213.4 | 216082.3
US | 11 | 13 | 2 | 221981.55 | 190269.9 | 221981.55
US | 11 | 13 | 3 | 215166 | 184428 | 215166
US | 11 | 13 | 4 | 205640.05 | 176262.9 | 205640.05
US | 11 | 13 | 5 | 190397.2 | 163197.6 | 190397.2
US | 11 | 13 | 6 | 184031.75 | 157741.5 | 184031.75
US | 11 | 13 | 7 | 164567.55 | 141057.9 | 164567.55
US | 11 | 13 | 8 | 159774.3 | 136949.4 | 159774.3
US | 11 | 13 | 9 | 157198.3 | 134741.4 | 157198.3
US | 11 | 13 | 10 | 156748.2 | 134355.6 | 156748.2
US | 11 | 13 | 11 | 158992.05 | 136278.9 | 158992.05
US | 11 | 13 | 12 | 176777.65 | 151523.7 | 176777.65
US | 11 | 13 | 13 | 201479.95 | 172697.1 | 201479.95
US | 11 | 13 | 14 | 219425.5 | 188079 | 219425.5
US | 11 | 13 | 15 | 224824.6 | 192706.8 | 224824.6
US | 11 | 13 | 16 | 213084.9 | 182644.2 | 213084.9
US | 11 | 13 | 17 | 203889 | 174762 | 203889
US | 11 | 13 | 18 | 205550.8 | 176186.4 | 205550.8
US | 11 | 13 | 19 | 202526.8 | 173594.4 | 202526.8
US | 11 | 13 | 20 | 196042.35 | 168036.3 | 196042.35
US | 11 | 13 | 21 | 191993.9 | 164566.2 | 191993.9
US | 11 | 13 | 22 | 189779.45 | 162668.1 | 189779.45
US | 11 | 13 | 23 | 197663.9 | 169426.2 | 197663.9
US | 11 | 13 | 24 | 202494.25 | 173566.5 | 202494.25
US | 11 | 14 | 1 | 208735.45 | 178916.1 | 208735.45
US | 11 | 14 | 2 | 215424.3 | 184649.4 | 215424.3
US | 11 | 14 | 3 | 211924.3 | 181649.4 | 211924.3
US | 11 | 14 | 4 | 203279.3 | 174239.4 | 203279.3
US | 11 | 14 | 5 | 186212.25 | 159610.5 | 186212.25
US | 11 | 14 | 6 | 176935.85 | 151659.3 | 176935.85
US | 11 | 14 | 7 | 160781.25 | 137812.5 | 160781.25
US | 11 | 14 | 8 | 155355.9 | 133162.2 | 155355.9
US | 11 | 14 | 9 | 151893.35 | 130194.3 | 151893.35
US | 11 | 14 | 10 | 152138.7 | 130404.6 | 152138.7
US | 11 | 14 | 11 | 155015 | 132870 | 155015
US | 11 | 14 | 12 | 170168.6 | 145858.8 | 170168.6
US | 11 | 14 | 13 | 193359.95 | 165737.1 | 193359.95
US | 11 | 14 | 14 | 207220.3 | 177617.4 | 207220.3
US | 11 | 14 | 15 | 215003.95 | 184289.1 | 215003.95
US | 11 | 14 | 16 | 209933.5 | 179943 | 209933.5
US | 11 | 14 | 17 | 199157.35 | 170706.3 | 199157.35
US | 11 | 14 | 18 | 192081.05 | 164640.9 | 192081.05
US | 11 | 14 | 19 | 191065 | 163770 | 191065
US | 11 | 14 | 20 | 193975.6 | 166264.8 | 193975.6
US | 11 | 14 | 21 | 193470.55 | 165831.9 | 193470.55
US | 11 | 14 | 22 | 193459 | 165822 | 193459
US | 11 | 14 | 23 | 194674.55 | 166863.9 | 194674.55
US | 11 | 14 | 24 | 196184.45 | 168158.1 | 196184.45
US | 11 | 15 | 1 | 193171.65 | 165575.7 | 193171.65
US | 11 | 15 | 2 | 203104.65 | 174089.7 | 203104.65
US | 11 | 15 | 3 | 203121.8 | 174104.4 | 203121.8
US | 11 | 15 | 4 | 198605.4 | 170233.2 | 198605.4
US | 11 | 15 | 5 | 179691.05 | 154020.9 | 179691.05
US | 11 | 15 | 6 | 170309.3 | 145979.4 | 170309.3
US | 11 | 15 | 7 | 157384.85 | 134901.3 | 157384.85
US | 11 | 15 | 8 | 152989.9 | 131134.2 | 152989.9
US | 11 | 15 | 9 | 150279.5 | 128811 | 150279.5
US | 11 | 15 | 10 | 150345.3 | 128867.4 | 150345.3
US | 11 | 15 | 11 | 152992.7 | 131136.6 | 152992.7
US | 11 | 15 | 12 | 168146.3 | 144125.4 | 168146.3
US | 11 | 15 | 13 | 184612.4 | 158239.2 | 184612.4
US | 11 | 15 | 14 | 200547.55 | 171897.9 | 200547.55
US | 11 | 15 | 15 | 207950.75 | 178243.5 | 207950.75
US | 11 | 15 | 16 | 207844 | 178152 | 207844
US | 11 | 15 | 17 | 195017.9 | 167158.2 | 195017.9
US | 11 | 15 | 18 | 195553.4 | 167617.2 | 195553.4
US | 11 | 15 | 19 | 189290.5 | 162249 | 189290.5
US | 11 | 15 | 20 | 190362.55 | 163167.9 | 190362.55
US | 11 | 15 | 21 | 190362.55 | 163167.9 | 190362.55
US | 11 | 15 | 22 | 190362.55 | 163167.9 | 190362.55
US | 11 | 15 | 23 | 190263.15 | 163082.7 | 190263.15
US | 11 | 15 | 24 | 200537.75 | 171889.5 | 200537.75
US | 11 | 16 | 1 | 205801.75 | 176401.5 | 205801.75
US | 11 | 16 | 2 | 211683.85 | 181443.3 | 211683.85
US | 11 | 16 | 3 | 210621.95 | 180533.1 | 210621.95
US | 11 | 16 | 4 | 200789.05 | 172104.9 | 200789.05
US | 11 | 16 | 5 | 181318.55 | 155415.9 | 181318.55
US | 11 | 16 | 6 | 171697.05 | 147168.9 | 171697.05
US | 11 | 16 | 7 | 154574 | 132492 | 154574
US | 11 | 16 | 8 | 150353 | 128874 | 150353
US | 11 | 16 | 9 | 146603.1 | 125659.8 | 146603.1
US | 11 | 16 | 10 | 146624.45 | 125678.1 | 146624.45
US | 11 | 16 | 11 | 147105 | 126090 | 147105
US | 11 | 16 | 12 | 152061.35 | 130338.3 | 152061.35
US | 11 | 16 | 13 | 156531.2 | 134169.6 | 156531.2
US | 11 | 16 | 14 | 160092.45 | 137222.1 | 160092.45
US | 11 | 16 | 15 | 168089.6 | 144076.8 | 168089.6
US | 11 | 16 | 16 | 171382.75 | 146899.5 | 171382.75
US | 11 | 16 | 17 | 166597.9 | 142798.2 | 166597.9
US | 11 | 16 | 18 | 167491.1 | 143563.8 | 167491.1
US | 11 | 16 | 19 | 167172.25 | 143290.5 | 167172.25
US | 11 | 16 | 20 | 168244.3 | 144209.4 | 168244.3
US | 11 | 16 | 21 | 168967.05 | 144828.9 | 168967.05
US | 11 | 16 | 22 | 168967.05 | 144828.9 | 168967.05
US | 11 | 16 | 23 | 170786 | 146388 | 170786
US | 11 | 16 | 24 | 175170.1 | 150145.8 | 175170.1
US | 11 | 17 | 1 | 174999.3 | 149999.4 | 174999.3
US | 11 | 17 | 2 | 180319.3 | 154559.4 | 180319.3
US | 11 | 17 | 3 | 181838.65 | 155861.7 | 181838.65
US | 11 | 17 | 4 | 176699.25 | 151456.5 | 176699.25
US | 11 | 17 | 5 | 169290.45 | 145106.1 | 169290.45
US | 11 | 17 | 6 | 162030.4 | 138883.2 | 162030.4
US | 11 | 17 | 7 | 151529.35 | 129882.3 | 151529.35
US | 11 | 17 | 8 | 147221.2 | 126189.6 | 147221.2
US | 11 | 17 | 9 | 144153.1 | 123559.8 | 144153.1
US | 11 | 17 | 10 | 144754.4 | 124075.2 | 144754.4
US | 11 | 17 | 11 | 145482.75 | 124699.5 | 145482.75
US | 11 | 17 | 12 | 150701.6 | 129172.8 | 150701.6
US | 11 | 17 | 13 | 156006.55 | 133719.9 | 156006.55
US | 11 | 17 | 14 | 159457.2 | 136677.6 | 159457.2
US | 11 | 17 | 15 | 165697.35 | 142026.3 | 165697.35
US | 11 | 17 | 16 | 166681.55 | 142869.9 | 166681.55
US | 11 | 17 | 17 | 169884.4 | 145615.2 | 169884.4
US | 11 | 17 | 18 | 168209.65 | 144179.7 | 168209.65
US | 11 | 17 | 19 | 167088.25 | 143218.5 | 167088.25
US | 11 | 17 | 20 | 168698.6 | 144598.8 | 168698.6
US | 11 | 17 | 21 | 170898 | 146484 | 170898
US | 11 | 17 | 22 | 172200 | 147600 | 172200
US | 11 | 17 | 23 | 175475.3 | 150407.4 | 175475.3
US | 11 | 17 | 24 | 176384.6 | 151186.8 | 176384.6
US | 11 | 18 | 1 | 174823.95 | 149849.1 | 174823.95
US | 11 | 18 | 2 | 178630.55 | 153111.9 | 178630.55
US | 11 | 18 | 3 | 176213.1 | 151039.8 | 176213.1
US | 11 | 18 | 4 | 175900.55 | 150771.9 | 175900.55
US | 11 | 18 | 5 | 169482.25 | 145270.5 | 169482.25
US | 11 | 18 | 6 | 163262.4 | 139939.2 | 163262.4
US | 11 | 18 | 7 | 154061.6 | 132052.8 | 154061.6
US | 11 | 18 | 8 | 149608.2 | 128235.6 | 149608.2
US | 11 | 18 | 9 | 147593.95 | 126509.1 | 147593.95
US | 11 | 18 | 10 | 148870.05 | 127602.9 | 148870.05
US | 11 | 18 | 11 | 151316.2 | 129699.6 | 151316.2
US | 11 | 18 | 12 | 166141.5 | 142407 | 166141.5
US | 11 | 18 | 13 | 179501.35 | 153858.3 | 179501.35
US | 11 | 18 | 14 | 195009.85 | 167151.3 | 195009.85
US | 11 | 18 | 15 | 207158 | 177564 | 207158
US | 11 | 18 | 16 | 206953.6 | 177388.8 | 206953.6
US | 11 | 18 | 17 | 193368 | 165744 | 193368
US | 11 | 18 | 18 | 195553.4 | 167617.2 | 195553.4
US | 11 | 18 | 19 | 189290.5 | 162249 | 189290.5
US | 11 | 18 | 20 | 190362.55 | 163167.9 | 190362.55
US | 11 | 18 | 21 | 192126.55 | 164679.9 | 192126.55
US | 11 | 18 | 22 | 192341.8 | 164864.4 | 192341.8
US | 11 | 18 | 23 | 190263.15 | 163082.7 | 190263.15
US | 11 | 18 | 24 | 195271.3 | 167375.4 | 195271.3
US | 11 | 19 | 1 | 201476.1 | 172693.8 | 201476.1
US | 11 | 19 | 2 | 208750.15 | 178928.7 | 208750.15
US | 11 | 19 | 3 | 206255.7 | 176790.6 | 206255.7
US | 11 | 19 | 4 | 199897.6 | 171340.8 | 199897.6
US | 11 | 19 | 5 | 179691.05 | 154020.9 | 179691.05
US | 11 | 19 | 6 | 171697.05 | 147168.9 | 171697.05
US | 11 | 19 | 7 | 157792.95 | 135251.1 | 157792.95
US | 11 | 19 | 8 | 152989.9 | 131134.2 | 152989.9
US | 11 | 19 | 9 | 150561.95 | 129053.1 | 150561.95
US | 11 | 19 | 10 | 150794.7 | 129252.6 | 150794.7
US | 11 | 19 | 11 | 152992.7 | 131136.6 | 152992.7
US | 11 | 19 | 12 | 168260.75 | 144223.5 | 168260.75
US | 11 | 19 | 13 | 185481.8 | 158984.4 | 185481.8
US | 11 | 19 | 14 | 201417.3 | 172643.4 | 201417.3
US | 11 | 19 | 15 | 214259.5 | 183651 | 214259.5
US | 11 | 19 | 16 | 211025.85 | 180879.3 | 211025.85
US | 11 | 19 | 17 | 200704.35 | 172032.3 | 200704.35
US | 11 | 19 | 18 | 205739.1 | 176347.8 | 205739.1
US | 11 | 19 | 19 | 204956.85 | 175677.3 | 204956.85
US | 11 | 19 | 20 | 205445.8 | 176096.4 | 205445.8
US | 11 | 19 | 21 | 205772 | 176376 | 205772
US | 11 | 19 | 22 | 204427.65 | 175223.7 | 204427.65
US | 11 | 19 | 23 | 207393.55 | 177765.9 | 207393.55
US | 11 | 19 | 24 | 212319.8 | 181988.4 | 212319.8
US | 11 | 20 | 1 | 214214 | 183612 | 214214
US | 11 | 20 | 2 | 217938.35 | 186804.3 | 217938.35
US | 11 | 20 | 3 | 214160.45 | 183566.1 | 214160.45
US | 11 | 20 | 4 | 204462.65 | 175253.7 | 204462.65
US | 11 | 20 | 5 | 187139.05 | 160404.9 | 187139.05
US | 11 | 20 | 6 | 177229.85 | 151911.3 | 177229.85
US | 11 | 20 | 7 | 161655.2 | 138561.6 | 161655.2
US | 11 | 20 | 8 | 156067.45 | 133772.1 | 156067.45
US | 11 | 20 | 9 | 154003.15 | 132002.7 | 154003.15
US | 11 | 20 | 10 | 154103.25 | 132088.5 | 154103.25
US | 11 | 20 | 11 | 156502.15 | 134144.7 | 156502.15
US | 11 | 20 | 12 | 172312.35 | 147696.3 | 172312.35
US | 11 | 20 | 13 | 196835.45 | 168716.1 | 196835.45
US | 11 | 20 | 14 | 212864.75 | 182455.5 | 212864.75
US | 11 | 20 | 15 | 222763.8 | 190940.4 | 222763.8
US | 11 | 20 | 16 | 213149.65 | 182699.7 | 213149.65
US | 11 | 20 | 17 | 202572.65 | 173633.7 | 202572.65
US | 11 | 20 | 18 | 205550.8 | 176186.4 | 205550.8
US | 11 | 20 | 19 | 204956.85 | 175677.3 | 204956.85
US | 11 | 20 | 20 | 203680.4 | 174583.2 | 203680.4
US | 11 | 20 | 21 | 202444.2 | 173523.6 | 202444.2
US | 11 | 20 | 22 | 202444.2 | 173523.6 | 202444.2
US | 11 | 20 | 23 | 207393.55 | 177765.9 | 207393.55
US | 11 | 20 | 24 | 212319.8 | 181988.4 | 212319.8
US | 11 | 21 | 1 | 212376.5 | 182037 | 212376.5
US | 11 | 21 | 2 | 217458.5 | 186393 | 217458.5
US | 11 | 21 | 3 | 213068.1 | 182629.8 | 213068.1
US | 11 | 21 | 4 | 204839.6 | 175576.8 | 204839.6
US | 11 | 21 | 5 | 186618.95 | 159959.1 | 186618.95
US | 11 | 21 | 6 | 176935.85 | 151659.3 | 176935.85
US | 11 | 21 | 7 | 160583.85 | 137643.3 | 160583.85
US | 11 | 21 | 8 | 154846.65 | 132725.7 | 154846.65
US | 11 | 21 | 9 | 150817.8 | 129272.4 | 150817.8
US | 11 | 21 | 10 | 150883.95 | 129329.1 | 150883.95
US | 11 | 21 | 11 | 153081.95 | 131213.1 | 153081.95
US | 11 | 21 | 12 | 168235.2 | 144201.6 | 168235.2
US | 11 | 21 | 13 | 184612.4 | 158239.2 | 184612.4
US | 11 | 21 | 14 | 197823.85 | 169563.3 | 197823.85
US | 11 | 21 | 15 | 207654.65 | 177989.7 | 207654.65
US | 11 | 21 | 16 | 207844 | 178152 | 207844
US | 11 | 21 | 17 | 197843.45 | 169580.1 | 197843.45
US | 11 | 21 | 18 | 199129.7 | 170682.6 | 199129.7
US | 11 | 21 | 19 | 196760.55 | 168651.9 | 196760.55
US | 11 | 21 | 20 | 196042.35 | 168036.3 | 196042.35
US | 11 | 21 | 21 | 196042.35 | 168036.3 | 196042.35
US | 11 | 21 | 22 | 196042.35 | 168036.3 | 196042.35
US | 11 | 21 | 23 | 201240.2 | 172491.6 | 201240.2
US | 11 | 21 | 24 | 204863.4 | 175597.2 | 204863.4
US | 11 | 22 | 1 | 206991.75 | 177421.5 | 206991.75
US | 11 | 22 | 2 | 212346.05 | 182010.9 | 212346.05
US | 11 | 22 | 3 | 209097.7 | 179226.6 | 209097.7
US | 11 | 22 | 4 | 198605.4 | 170233.2 | 198605.4
US | 11 | 22 | 5 | 178488.8 | 152990.4 | 178488.8
US | 11 | 22 | 6 | 170309.3 | 145979.4 | 170309.3
US | 11 | 22 | 7 | 156044 | 133752 | 156044
US | 11 | 22 | 8 | 151590.6 | 129934.8 | 151590.6
US | 11 | 22 | 9 | 149436.35 | 128088.3 | 149436.35
US | 11 | 22 | 10 | 150249.75 | 128785.5 | 150249.75
US | 11 | 22 | 11 | 152447.75 | 130669.5 | 152447.75
US | 11 | 22 | 12 | 167106.45 | 143234.1 | 167106.45
US | 11 | 22 | 13 | 180490.45 | 154706.1 | 180490.45
US | 11 | 22 | 14 | 196509.95 | 168437.1 | 196509.95
US | 11 | 22 | 15 | 207950.75 | 178243.5 | 207950.75
US | 11 | 22 | 16 | 209157.55 | 179277.9 | 209157.55
US | 11 | 22 | 17 | 200404.75 | 171775.5 | 200404.75
US | 11 | 22 | 18 | 204956.85 | 175677.3 | 204956.85
US | 11 | 22 | 19 | 204956.85 | 175677.3 | 204956.85
US | 11 | 22 | 20 | 203758.1 | 174649.8 | 203758.1
US | 11 | 22 | 21 | 202444.2 | 173523.6 | 202444.2
US | 11 | 22 | 22 | 203758.1 | 174649.8 | 203758.1
US | 11 | 22 | 23 | 205379.65 | 176039.7 | 205379.65
US | 11 | 22 | 24 | 209466.25 | 179542.5 | 209466.25
US | 11 | 23 | 1 | 212475.9 | 182122.2 | 212475.9
US | 11 | 23 | 2 | 216206.55 | 185319.9 | 216206.55
US | 11 | 23 | 3 | 211924.3 | 181649.4 | 211924.3
US | 11 | 23 | 4 | 203279.3 | 174239.4 | 203279.3
US | 11 | 23 | 5 | 182949.55 | 156813.9 | 182949.55
US | 11 | 23 | 6 | 174435.1 | 149515.8 | 174435.1
US | 11 | 23 | 7 | 154982.1 | 132841.8 | 154982.1
US | 11 | 23 | 8 | 151596.55 | 129939.9 | 151596.55
US | 11 | 23 | 9 | 149116.1 | 127813.8 | 149116.1
US | 11 | 23 | 10 | 148877.75 | 127609.5 | 148877.75
US | 11 | 23 | 11 | 152082.35 | 130356.3 | 152082.35
US | 11 | 23 | 12 | 157039.05 | 134604.9 | 157039.05
US | 11 | 23 | 13 | 161477.75 | 138409.5 | 161477.75
US | 11 | 23 | 14 | 165364.5 | 141741 | 165364.5
US | 11 | 23 | 15 | 169375.5 | 145179 | 169375.5
US | 11 | 23 | 16 | 176151.85 | 150987.3 | 176151.85
US | 11 | 23 | 17 | 175497.7 | 150426.6 | 175497.7
US | 11 | 23 | 18 | 175761.6 | 150652.8 | 175761.6
US | 11 | 23 | 19 | 176949.15 | 151670.7 | 176949.15
US | 11 | 23 | 20 | 176516.9 | 151300.2 | 176516.9
US | 11 | 23 | 21 | 177239.3 | 151919.4 | 177239.3
US | 11 | 23 | 22 | 177239.3 | 151919.4 | 177239.3
US | 11 | 23 | 23 | 181420.4 | 155503.2 | 181420.4
US | 11 | 23 | 24 | 193581.15 | 165926.7 | 193581.15
US | 11 | 24 | 1 | 195165.6 | 167284.8 | 195165.6
US | 11 | 24 | 2 | 198796.85 | 170397.3 | 198796.85
US | 11 | 24 | 3 | 192049.2 | 164613.6 | 192049.2
US | 11 | 24 | 4 | 189480.55 | 162411.9 | 189480.55
US | 11 | 24 | 5 | 182065.45 | 156056.1 | 182065.45
US | 11 | 24 | 6 | 173802.65 | 148973.7 | 173802.65
US | 11 | 24 | 7 | 162786.4 | 139531.2 | 162786.4
US | 11 | 24 | 8 | 160332.55 | 137427.9 | 160332.55
US | 11 | 24 | 9 | 161378.35 | 138324.3 | 161378.35
US | 11 | 24 | 10 | 161443.45 | 138380.1 | 161443.45
US | 11 | 24 | 11 | 162196.65 | 139025.7 | 162196.65
US | 11 | 24 | 12 | 166229.7 | 142482.6 | 166229.7
US | 11 | 24 | 13 | 173344.85 | 148581.3 | 173344.85
US | 11 | 24 | 14 | 176681.05 | 151440.9 | 176681.05
US | 11 | 24 | 15 | 178670.45 | 153146.1 | 178670.45
US | 11 | 24 | 16 | 182439.25 | 156376.5 | 182439.25
US | 11 | 24 | 17 | 176269.45 | 151088.1 | 176269.45
US | 11 | 24 | 18 | 178319.4 | 152845.2 | 178319.4
US | 11 | 24 | 19 | 179532.15 | 153884.7 | 179532.15
US | 11 | 24 | 20 | 179644.15 | 153980.7 | 179644.15
US | 11 | 24 | 21 | 179313.05 | 153696.9 | 179313.05
US | 11 | 24 | 22 | 179313.05 | 153696.9 | 179313.05
US | 11 | 24 | 23 | 184685.9 | 158302.2 | 184685.9
US | 11 | 24 | 24 | 196047.6 | 168040.8 | 196047.6
US | 11 | 25 | 1 | 195680.45 | 167726.1 | 195680.45
US | 11 | 25 | 2 | 200556.65 | 171905.7 | 200556.65
US | 11 | 25 | 3 | 192993.85 | 165423.3 | 192993.85
US | 11 | 25 | 4 | 190276.1 | 163093.8 | 190276.1
US | 11 | 25 | 5 | 183951.6 | 157672.8 | 183951.6
US | 11 | 25 | 6 | 176590.05 | 151362.9 | 176590.05
US | 11 | 25 | 7 | 170515.8 | 146156.4 | 170515.8
US | 11 | 25 | 8 | 166136.6 | 142402.8 | 166136.6
US | 11 | 25 | 9 | 163443.35 | 140094.3 | 163443.35
US | 11 | 25 | 10 | 162500.1 | 139285.8 | 162500.1
US | 11 | 25 | 11 | 164754.8 | 141218.4 | 164754.8
US | 11 | 25 | 12 | 178104.5 | 152661 | 178104.5
US | 11 | 25 | 13 | 201406.45 | 172634.1 | 201406.45
US | 11 | 25 | 14 | 221077.85 | 189495.3 | 221077.85
US | 11 | 25 | 15 | 226596.65 | 194225.7 | 226596.65
US | 11 | 25 | 16 | 214483.5 | 183843 | 214483.5
US | 11 | 25 | 17 | 204439.2 | 175233.6 | 204439.2
US | 11 | 25 | 18 | 208319.3 | 178559.4 | 208319.3
US | 11 | 25 | 19 | 209747.65 | 179783.7 | 209747.65
US | 11 | 25 | 20 | 209950.65 | 179957.7 | 209950.65
US | 11 | 25 | 21 | 210021 | 180018 | 210021
US | 11 | 25 | 22 | 210021 | 180018 | 210021
US | 11 | 25 | 23 | 211642.55 | 181407.9 | 211642.55
US | 11 | 25 | 24 | 218737.05 | 187488.9 | 218737.05
US | 11 | 26 | 1 | 219759.05 | 188364.9 | 219759.05
US | 11 | 26 | 2 | 223568.8 | 191630.4 | 223568.8
US | 11 | 26 | 3 | 214634.7 | 183972.6 | 214634.7
US | 11 | 26 | 4 | 205483.25 | 176128.5 | 205483.25
US | 11 | 26 | 5 | 190344.7 | 163152.6 | 190344.7
US | 11 | 26 | 6 | 181597.15 | 155654.7 | 181597.15
US | 11 | 26 | 7 | 164248 | 140784 | 164248
US | 11 | 26 | 8 | 158323.2 | 135705.6 | 158323.2
US | 11 | 26 | 9 | 156003.75 | 133717.5 | 156003.75
US | 11 | 26 | 10 | 156255.4 | 133933.2 | 156255.4
US | 11 | 26 | 11 | 158453.05 | 135816.9 | 158453.05
US | 11 | 26 | 12 | 174743.8 | 149780.4 | 174743.8
US | 11 | 26 | 13 | 202517.35 | 173586.3 | 202517.35
US | 11 | 26 | 14 | 218503.95 | 187289.1 | 218503.95
US | 11 | 26 | 15 | 223516.3 | 191585.4 | 223516.3
US | 11 | 26 | 16 | 213084.9 | 182644.2 | 213084.9
US | 11 | 26 | 17 | 204304.45 | 175118.1 | 204304.45
US | 11 | 26 | 18 | 208735.8 | 178916.4 | 208735.8
US | 11 | 26 | 19 | 207419.1 | 177787.8 | 207419.1
US | 11 | 26 | 20 | 206335.85 | 176859.3 | 206335.85
US | 11 | 26 | 21 | 207132.45 | 177542.1 | 207132.45
US | 11 | 26 | 22 | 206836.35 | 177288.3 | 206836.35
US | 11 | 26 | 23 | 209233.5 | 179343 | 209233.5
US | 11 | 26 | 24 | 214694.2 | 184023.6 | 214694.2
US | 11 | 27 | 1 | 216082.3 | 185213.4 | 216082.3
US | 11 | 27 | 2 | 221712.05 | 190038.9 | 221712.05
US | 11 | 27 | 3 | 214439.75 | 183805.5 | 214439.75
US | 11 | 27 | 4 | 204462.65 | 175253.7 | 204462.65
US | 11 | 27 | 5 | 187139.05 | 160404.9 | 187139.05
US | 11 | 27 | 6 | 176935.85 | 151659.3 | 176935.85
US | 11 | 27 | 7 | 160583.85 | 137643.3 | 160583.85
US | 11 | 27 | 8 | 154590.45 | 132506.1 | 154590.45
US | 11 | 27 | 9 | 150279.5 | 128811 | 150279.5
US | 11 | 27 | 10 | 150794.7 | 129252.6 | 150794.7
US | 11 | 27 | 11 | 152992.7 | 131136.6 | 152992.7
US | 11 | 27 | 12 | 168260.75 | 144223.5 | 168260.75
US | 11 | 27 | 13 | 185481.8 | 158984.4 | 185481.8
US | 11 | 27 | 14 | 202161.75 | 173281.5 | 202161.75
US | 11 | 27 | 15 | 215770.8 | 184946.4 | 215770.8
US | 11 | 27 | 16 | 213435.6 | 182944.8 | 213435.6
US | 11 | 27 | 17 | 203889 | 174762 | 203889
US | 11 | 27 | 18 | 208735.8 | 178916.4 | 208735.8
US | 11 | 27 | 19 | 208735.8 | 178916.4 | 208735.8
US | 11 | 27 | 20 | 207908.05 | 178206.9 | 207908.05
US | 11 | 27 | 21 | 207611.95 | 177953.1 | 207611.95
US | 11 | 27 | 22 | 207611.95 | 177953.1 | 207611.95
US | 11 | 27 | 23 | 210325.85 | 180279.3 | 210325.85
US | 11 | 27 | 24 | 215786.55 | 184959.9 | 215786.55
US | 11 | 28 | 1 | 219032.8 | 187742.4 | 219032.8
US | 11 | 28 | 2 | 222707.45 | 190892.1 | 222707.45
US | 11 | 28 | 3 | 215166 | 184428 | 215166
US | 11 | 28 | 4 | 205483.25 | 176128.5 | 205483.25
US | 11 | 28 | 5 | 190397.2 | 163197.6 | 190397.2
US | 11 | 28 | 6 | 184031.75 | 157741.5 | 184031.75
US | 11 | 28 | 7 | 165699.1 | 142027.8 | 165699.1
US | 11 | 28 | 8 | 159774.3 | 136949.4 | 159774.3
US | 11 | 28 | 9 | 157198.3 | 134741.4 | 157198.3
US | 11 | 28 | 10 | 156748.2 | 134355.6 | 156748.2
US | 11 | 28 | 11 | 158992.05 | 136278.9 | 158992.05
US | 11 | 28 | 12 | 176278.2 | 151095.6 | 176278.2
US | 11 | 28 | 13 | 202661.55 | 173709.9 | 202661.55
US | 11 | 28 | 14 | 219607.85 | 188235.3 | 219607.85
US | 11 | 28 | 15 | 224852.95 | 192731.1 | 224852.95
US | 11 | 28 | 16 | 214085.9 | 183502.2 | 214085.9
US | 11 | 28 | 17 | 203973.7 | 174834.6 | 203973.7
US | 11 | 28 | 18 | 208799.5 | 178971 | 208799.5
US | 11 | 28 | 19 | 209461.7 | 179538.6 | 209461.7
US | 11 | 28 | 20 | 209224.75 | 179335.5 | 209224.75
US | 11 | 28 | 21 | 210021 | 180018 | 210021
US | 11 | 28 | 22 | 209751.85 | 179787.3 | 209751.85
US | 11 | 28 | 23 | 211642.55 | 181407.9 | 211642.55
US | 11 | 28 | 24 | 219463.3 | 188111.4 | 219463.3
US | 11 | 29 | 1 | 220620.4 | 189103.2 | 220620.4
US | 11 | 29 | 2 | 223298.6 | 191398.8 | 223298.6
US | 11 | 29 | 3 | 214281.55 | 183669.9 | 214281.55
US | 11 | 29 | 4 | 207884.6 | 178186.8 | 207884.6
US | 11 | 29 | 5 | 192266.55 | 164799.9 | 192266.55
US | 11 | 29 | 6 | 183983.45 | 157700.1 | 183983.45
US | 11 | 29 | 7 | 164567.55 | 141057.9 | 164567.55
US | 11 | 29 | 8 | 159774.3 | 136949.4 | 159774.3
US | 11 | 29 | 9 | 157198.3 | 134741.4 | 157198.3
US | 11 | 29 | 10 | 156255.4 | 133933.2 | 156255.4
US | 11 | 29 | 11 | 158553.5 | 135903 | 158553.5
US | 11 | 29 | 12 | 176278.2 | 151095.6 | 176278.2
US | 11 | 29 | 13 | 202661.55 | 173709.9 | 202661.55
US | 11 | 29 | 14 | 219607.85 | 188235.3 | 219607.85
US | 11 | 29 | 15 | 223903.05 | 191916.9 | 223903.05
US | 11 | 29 | 16 | 213084.9 | 182644.2 | 213084.9
US | 11 | 29 | 17 | 204304.45 | 175118.1 | 204304.45
US | 11 | 29 | 18 | 208799.5 | 178971 | 208799.5
US | 11 | 29 | 19 | 209461.7 | 179538.6 | 209461.7
US | 11 | 29 | 20 | 209224.75 | 179335.5 | 209224.75
US | 11 | 29 | 21 | 210021 | 180018 | 210021
US | 11 | 29 | 22 | 208704.65 | 178889.7 | 208704.65
US | 11 | 29 | 23 | 211642.55 | 181407.9 | 211642.55
US | 11 | 29 | 24 | 219463.3 | 188111.4 | 219463.3
US | 11 | 30 | 1 | 219759.05 | 188364.9 | 219759.05
US | 11 | 30 | 2 | 222707.45 | 190892.1 | 222707.45
US | 11 | 30 | 3 | 214634.7 | 183972.6 | 214634.7
US | 11 | 30 | 4 | 207033.75 | 177457.5 | 207033.75
US | 11 | 30 | 5 | 192266.55 | 164799.9 | 192266.55
US | 11 | 30 | 6 | 183983.45 | 157700.1 | 183983.45
US | 11 | 30 | 7 | 161166.25 | 138142.5 | 161166.25
US | 11 | 30 | 8 | 155535.1 | 133315.8 | 155535.1
US | 11 | 30 | 9 | 155775.2 | 133521.6 | 155775.2
US | 11 | 30 | 10 | 154402.85 | 132345.3 | 154402.85
US | 11 | 30 | 11 | 154490.7 | 132420.6 | 154490.7
US | 11 | 30 | 12 | 159447.05 | 136668.9 | 159447.05
US | 11 | 30 | 13 | 165826.85 | 142137.3 | 165826.85
US | 11 | 30 | 14 | 171733.45 | 147200.1 | 171733.45
US | 11 | 30 | 15 | 171420.9 | 146932.2 | 171420.9
US | 11 | 30 | 16 | 176807.75 | 151549.5 | 176807.75
US | 11 | 30 | 17 | 175497.7 | 150426.6 | 175497.7
US | 11 | 30 | 18 | 176027.95 | 150881.1 | 176027.95
US | 11 | 30 | 19 | 172052.65 | 147473.7 | 172052.65
US | 11 | 30 | 20 | 172950.4 | 148243.2 | 172950.4
US | 11 | 30 | 21 | 173034.05 | 148314.9 | 173034.05
US | 11 | 30 | 22 | 173034.05 | 148314.9 | 173034.05
US | 11 | 30 | 23 | 176002.05 | 150858.9 | 176002.05
US | 11 | 30 | 24 | 185348.45 | 158870.1 | 185348.45
US | 12 | 1 | 1 | 185978.8 | 159410.4 | 185978.8
US | 12 | 1 | 2 | 190801.8 | 163544.4 | 190801.8
US | 12 | 1 | 3 | 188146 | 161268 | 188146
US | 12 | 1 | 4 | 185217.55 | 158757.9 | 185217.55
US | 12 | 1 | 5 | 177641.45 | 152264.1 | 177641.45
US | 12 | 1 | 6 | 167708.45 | 143750.1 | 167708.45
US | 12 | 1 | 7 | 164591.7 | 141078.6 | 164591.7
US | 12 | 1 | 8 | 159530.35 | 136740.3 | 159530.35
US | 12 | 1 | 9 | 156628.85 | 134253.3 | 156628.85
US | 12 | 1 | 10 | 155371.3 | 133175.4 | 155371.3
US | 12 | 1 | 11 | 158280.5 | 135669 | 158280.5
US | 12 | 1 | 12 | 163087.4 | 139789.2 | 163087.4
US | 12 | 1 | 13 | 165923.1 | 142219.8 | 165923.1
US | 12 | 1 | 14 | 169991.85 | 145707.3 | 169991.85
US | 12 | 1 | 15 | 172488.4 | 147847.2 | 172488.4
US | 12 | 1 | 16 | 177689.05 | 152304.9 | 177689.05
US | 12 | 1 | 17 | 186937.45 | 160232.1 | 186937.45
US | 12 | 1 | 18 | 184279.55 | 157953.9 | 184279.55
US | 12 | 1 | 19 | 184495.15 | 158138.7 | 184495.15
US | 12 | 1 | 20 | 184833.6 | 158428.8 | 184833.6
US | 12 | 1 | 21 | 184079.7 | 157782.6 | 184079.7
US | 12 | 1 | 22 | 184738.4 | 158347.2 | 184738.4
US | 12 | 1 | 23 | 190850.1 | 163585.8 | 190850.1
US | 12 | 1 | 24 | 198852.85 | 170445.3 | 198852.85
US | 12 | 2 | 1 | 199555.65 | 171047.7 | 199555.65
US | 12 | 2 | 2 | 199688.3 | 171161.4 | 199688.3
US | 12 | 2 | 3 | 194567.45 | 166772.1 | 194567.45
US | 12 | 2 | 4 | 189919.8 | 162788.4 | 189919.8
US | 12 | 2 | 5 | 183781.85 | 157527.3 | 183781.85
US | 12 | 2 | 6 | 171475.5 | 146979 | 171475.5
US | 12 | 2 | 7 | 169529.85 | 145311.3 | 169529.85
US | 12 | 2 | 8 | 163986.9 | 140560.2 | 163986.9
US | 12 | 2 | 9 | 158502.05 | 135858.9 | 158502.05
US | 12 | 2 | 10 | 158137.7 | 135546.6 | 158137.7
US | 12 | 2 | 11 | 162527.75 | 139309.5 | 162527.75
US | 12 | 2 | 12 | 178588.55 | 153075.9 | 178588.55
US | 12 | 2 | 13 | 203969.85 | 174831.3 | 203969.85
US | 12 | 2 | 14 | 221270 | 189660 | 221270
US | 12 | 2 | 15 | 229654.6 | 196846.8 | 229654.6
US | 12 | 2 | 16 | 218884.4 | 187615.2 | 218884.4
US | 12 | 2 | 17 | 217581 | 186498 | 217581
US | 12 | 2 | 18 | 218654.1 | 187417.8 | 218654.1
US | 12 | 2 | 19 | 218370.25 | 187174.5 | 218370.25
US | 12 | 2 | 20 | 214913.65 | 184211.7 | 214913.65
US | 12 | 2 | 21 | 212895.9 | 182482.2 | 212895.9
US | 12 | 2 | 22 | 214543.35 | 183894.3 | 214543.35
US | 12 | 2 | 23 | 219483.25 | 188128.5 | 219483.25
US | 12 | 2 | 24 | 229310.55 | 196551.9 | 229310.55
US | 12 | 3 | 1 | 230248.9 | 197356.2 | 230248.9
US | 12 | 3 | 2 | 231821.1 | 198703.8 | 231821.1
US | 12 | 3 | 3 | 226521.75 | 194161.5 | 226521.75
US | 12 | 3 | 4 | 212812.6 | 182410.8 | 212812.6
US | 12 | 3 | 5 | 195512.1 | 167581.8 | 195512.1
US | 12 | 3 | 6 | 181421.45 | 155504.1 | 181421.45
US | 12 | 3 | 7 | 170117.5 | 145815 | 170117.5
US | 12 | 3 | 8 | 163986.9 | 140560.2 | 163986.9
US | 12 | 3 | 9 | 157139.5 | 134691 | 157139.5
US | 12 | 3 | 10 | 157250.8 | 134786.4 | 157250.8
US | 12 | 3 | 11 | 162289.75 | 139105.5 | 162289.75
US | 12 | 3 | 12 | 178037.65 | 152603.7 | 178037.65
US | 12 | 3 | 13 | 202924.75 | 173935.5 | 202924.75
US | 12 | 3 | 14 | 218277.15 | 187094.7 | 218277.15
US | 12 | 3 | 15 | 227032.75 | 194599.5 | 227032.75
US | 12 | 3 | 16 | 218884.4 | 187615.2 | 218884.4
US | 12 | 3 | 17 | 215171.95 | 184433.1 | 215171.95
US | 12 | 3 | 18 | 217764.05 | 186654.9 | 217764.05
US | 12 | 3 | 19 | 213596.95 | 183083.1 | 213596.95
US | 12 | 3 | 20 | 214085.9 | 183502.2 | 214085.9
US | 12 | 3 | 21 | 212895.9 | 182482.2 | 212895.9
US | 12 | 3 | 22 | 211244.6 | 181066.8 | 211244.6
US | 12 | 3 | 23 | 222163.2 | 190425.6 | 222163.2
US | 12 | 3 | 24 | 228722.9 | 196048.2 | 228722.9
US | 12 | 4 | 1 | 230248.9 | 197356.2 | 230248.9
US | 12 | 4 | 2 | 230089.3 | 197219.4 | 230089.3
US | 12 | 4 | 3 | 223333.25 | 191428.5 | 223333.25
US | 12 | 4 | 4 | 211487.5 | 181275 | 211487.5
US | 12 | 4 | 5 | 192656.8 | 165134.4 | 192656.8
US | 12 | 4 | 6 | 178819.55 | 153273.9 | 178819.55
US | 12 | 4 | 7 | 169046.15 | 144896.7 | 169046.15
US | 12 | 4 | 8 | 162676.85 | 139437.3 | 162676.85
US | 12 | 4 | 9 | 156063.95 | 133769.1 | 156063.95
US | 12 | 4 | 10 | 156472.4 | 134119.2 | 156472.4
US | 12 | 4 | 11 | 160826.05 | 137850.9 | 160826.05
US | 12 | 4 | 12 | 175969.5 | 150831 | 175969.5
US | 12 | 4 | 13 | 197227.45 | 169052.1 | 197227.45
US | 12 | 4 | 14 | 215705.35 | 184890.3 | 215705.35
US | 12 | 4 | 15 | 222478.55 | 190695.9 | 222478.55
US | 12 | 4 | 16 | 218884.4 | 187615.2 | 218884.4
US | 12 | 4 | 17 | 214097.8 | 183512.4 | 214097.8
US | 12 | 4 | 18 | 217764.05 | 186654.9 | 217764.05
US | 12 | 4 | 19 | 217254.1 | 186217.8 | 217254.1
US | 12 | 4 | 20 | 215575.5 | 184779 | 215575.5
US | 12 | 4 | 21 | 212895.9 | 182482.2 | 212895.9
US | 12 | 4 | 22 | 212174.2 | 181863.6 | 212174.2
US | 12 | 4 | 23 | 217114.45 | 186098.1 | 217114.45
US | 12 | 4 | 24 | 221861.15 | 190166.7 | 221861.15
US | 12 | 5 | 1 | 224024.5 | 192021 | 224024.5
US | 12 | 5 | 2 | 226532.25 | 194170.5 | 226532.25
US | 12 | 5 | 3 | 220810.1 | 189265.8 | 220810.1
US | 12 | 5 | 4 | 208186.3 | 178445.4 | 208186.3
US | 12 | 5 | 5 | 186817.75 | 160129.5 | 186817.75
US | 12 | 5 | 6 | 178626.7 | 153108.6 | 178626.7
US | 12 | 5 | 7 | 169046.15 | 144896.7 | 169046.15
US | 12 | 5 | 8 | 163862.65 | 140453.7 | 163862.65
US | 12 | 5 | 9 | 158502.05 | 135858.9 | 158502.05
US | 12 | 5 | 10 | 158137.7 | 135546.6 | 158137.7
US | 12 | 5 | 11 | 162010.1 | 138865.8 | 162010.1
US | 12 | 5 | 12 | 177799.65 | 152399.7 | 177799.65
US | 12 | 5 | 13 | 203969.85 | 174831.3 | 203969.85
US | 12 | 5 | 14 | 221232.55 | 189627.9 | 221232.55
US | 12 | 5 | 15 | 229857.6 | 197020.8 | 229857.6
US | 12 | 5 | 16 | 218740.2 | 187491.6 | 218740.2
US | 12 | 5 | 17 | 218074.15 | 186920.7 | 218074.15
US | 12 | 5 | 18 | 221785.9 | 190102.2 | 221785.9
US | 12 | 5 | 19 | 222743.5 | 190923 | 222743.5
US | 12 | 5 | 20 | 222963.3 | 191111.4 | 222963.3
US | 12 | 5 | 21 | 222712.35 | 190896.3 | 222712.35
US | 12 | 5 | 22 | 224359.8 | 192308.4 | 224359.8
US | 12 | 5 | 23 | 228717.65 | 196043.7 | 228717.65
US | 12 | 5 | 24 | 233559.9 | 200194.2 | 233559.9
US | 12 | 6 | 1 | 236806.15 | 202976.7 | 236806.15
US | 12 | 6 | 2 | 235863.95 | 202169.1 | 235863.95
US | 12 | 6 | 3 | 227527.3 | 195023.4 | 227527.3
US | 12 | 6 | 4 | 214364.15 | 183740.7 | 214364.15
US | 12 | 6 | 5 | 196337.75 | 168289.5 | 196337.75
US | 12 | 6 | 6 | 181980.4 | 155983.2 | 181980.4
US | 12 | 6 | 7 | 171509.8 | 147008.4 | 171509.8
US | 12 | 6 | 8 | 163986.9 | 140560.2 | 163986.9
US | 12 | 6 | 9 | 158502.05 | 135858.9 | 158502.05
US | 12 | 6 | 10 | 157857.7 | 135306.6 | 157857.7
US | 12 | 6 | 11 | 163279.55 | 139953.9 | 163279.55
US | 12 | 6 | 12 | 179079.6 | 153496.8 | 179079.6
US | 12 | 6 | 13 | 203969.85 | 174831.3 | 203969.85
US | 12 | 6 | 14 | 222960.15 | 191108.7 | 222960.15
US | 12 | 6 | 15 | 230407.45 | 197492.1 | 230407.45
US | 12 | 6 | 16 | 219740.85 | 188349.3 | 219740.85
US | 12 | 6 | 17 | 217613.2 | 186525.6 | 217613.2
US | 12 | 6 | 18 | 221641.35 | 189978.3 | 221641.35
US | 12 | 6 | 19 | 223962.9 | 191968.2 | 223962.9
US | 12 | 6 | 20 | 224294.35 | 192252.3 | 224294.35
US | 12 | 6 | 21 | 225090.95 | 192935.1 | 225090.95
US | 12 | 6 | 22 | 226738.05 | 194346.9 | 226738.05
US | 12 | 6 | 23 | 231942.9 | 198808.2 | 231942.9
US | 12 | 6 | 24 | 238418.95 | 204359.1 | 238418.95
US | 12 | 7 | 1 | 237781.6 | 203812.8 | 237781.6
US | 12 | 7 | 2 | 235441.85 | 201807.3 | 235441.85
US | 12 | 7 | 3 | 226375.45 | 194036.1 | 226375.45
US | 12 | 7 | 4 | 216736.8 | 185774.4 | 216736.8
US | 12 | 7 | 5 | 201854.8 | 173018.4 | 201854.8
US | 12 | 7 | 6 | 191394 | 164052 | 191394
US | 12 | 7 | 7 | 169800.4 | 145543.2 | 169800.4
US | 12 | 7 | 8 | 164581.2 | 141069.6 | 164581.2
US | 12 | 7 | 9 | 163791.95 | 140393.1 | 163791.95
US | 12 | 7 | 10 | 163969.75 | 140545.5 | 163969.75
US | 12 | 7 | 11 | 166280.1 | 142525.8 | 166280.1
US | 12 | 7 | 12 | 170082.5 | 145785 | 170082.5
US | 12 | 7 | 13 | 175014.7 | 150012.6 | 175014.7
US | 12 | 7 | 14 | 179071.9 | 153490.2 | 179071.9
US | 12 | 7 | 15 | 179007.85 | 153435.3 | 179007.85
US | 12 | 7 | 16 | 183782.2 | 157527.6 | 183782.2
US | 12 | 7 | 17 | 189201.25 | 162172.5 | 189201.25
US | 12 | 7 | 18 | 190680.35 | 163440.3 | 190680.35
US | 12 | 7 | 19 | 192364.2 | 164883.6 | 192364.2
US | 12 | 7 | 20 | 193164.65 | 165569.7 | 193164.65
US | 12 | 7 | 21 | 193887.4 | 166189.2 | 193887.4
US | 12 | 7 | 22 | 194981.5 | 167127 | 194981.5
US | 12 | 7 | 23 | 203301 | 174258 | 203301
US | 12 | 7 | 24 | 212039.1 | 181747.8 | 212039.1
US | 12 | 8 | 1 | 211766.45 | 181514.1 | 211766.45
US | 12 | 8 | 2 | 210966 | 180828 | 210966
US | 12 | 8 | 3 | 202305.6 | 173404.8 | 202305.6
US | 12 | 8 | 4 | 198950.15 | 170528.7 | 198950.15
US | 12 | 8 | 5 | 192286.15 | 164816.7 | 192286.15
US | 12 | 8 | 6 | 180995.15 | 155138.7 | 180995.15
US | 12 | 8 | 7 | 172522.7 | 147876.6 | 172522.7
US | 12 | 8 | 8 | 167835.15 | 143858.7 | 167835.15
US | 12 | 8 | 9 | 165321.8 | 141704.4 | 165321.8
US | 12 | 8 | 10 | 165054.75 | 141475.5 | 165054.75
US | 12 | 8 | 11 | 168534.8 | 144458.4 | 168534.8
US | 12 | 8 | 12 | 170980.6 | 146554.8 | 170980.6
US | 12 | 8 | 13 | 175749.35 | 150642.3 | 175749.35
US | 12 | 8 | 14 | 180485.2 | 154701.6 | 180485.2
US | 12 | 8 | 15 | 180959.8 | 155108.4 | 180959.8
US | 12 | 8 | 16 | 184670.15 | 158288.7 | 184670.15
US | 12 | 8 | 17 | 188658.75 | 161707.5 | 188658.75
US | 12 | 8 | 18 | 190710.45 | 163466.1 | 190710.45
US | 12 | 8 | 19 | 192364.2 | 164883.6 | 192364.2
US | 12 | 8 | 20 | 193029.55 | 165453.9 | 193029.55
US | 12 | 8 | 21 | 193752.3 | 166073.4 | 193752.3
US | 12 | 8 | 22 | 195534.85 | 167601.3 | 195534.85
US | 12 | 8 | 23 | 203301 | 174258 | 203301
US | 12 | 8 | 24 | 212039.1 | 181747.8 | 212039.1
US | 12 | 9 | 1 | 211682.1 | 181441.8 | 211682.1
US | 12 | 9 | 2 | 210966 | 180828 | 210966
US | 12 | 9 | 3 | 201902.4 | 173059.2 | 201902.4
US | 12 | 9 | 4 | 197531.95 | 169313.1 | 197531.95
US | 12 | 9 | 5 | 191324.7 | 163992.6 | 191324.7
US | 12 | 9 | 6 | 180357.45 | 154592.1 | 180357.45
US | 12 | 9 | 7 | 177423.05 | 152076.9 | 177423.05
US | 12 | 9 | 8 | 173652.15 | 148844.7 | 173652.15
US | 12 | 9 | 9 | 167781.25 | 143812.5 | 167781.25
US | 12 | 9 | 10 | 166894 | 143052 | 166894
US | 12 | 9 | 11 | 170653.7 | 146274.6 | 170653.7
US | 12 | 9 | 12 | 184151.1 | 157843.8 | 184151.1
US | 12 | 9 | 13 | 208415.55 | 178641.9 | 208415.55
US | 12 | 9 | 14 | 227621.1 | 195103.8 | 227621.1
US | 12 | 9 | 15 | 232123.85 | 198963.3 | 232123.85
US | 12 | 9 | 16 | 220674.65 | 189149.7 | 220674.65
US | 12 | 9 | 17 | 218004.15 | 186860.7 | 218004.15
US | 12 | 9 | 18 | 223209.7 | 191322.6 | 223209.7
US | 12 | 9 | 19 | 224578.2 | 192495.6 | 224578.2
US | 12 | 9 | 20 | 224554.05 | 192474.9 | 224554.05
US | 12 | 9 | 21 | 224963.9 | 192826.2 | 224963.9
US | 12 | 9 | 22 | 226611.35 | 194238.3 | 226611.35
US | 12 | 9 | 23 | 231778.05 | 198666.9 | 231778.05
US | 12 | 9 | 24 | 239537.9 | 205318.2 | 239537.9
US | 12 | 10 | 1 | 240181.55 | 205869.9 | 240181.55
US | 12 | 10 | 2 | 238438.9 | 204376.2 | 238438.9
US | 12 | 10 | 3 | 229242.3 | 196493.4 | 229242.3
US | 12 | 10 | 4 | 219895.9 | 188482.2 | 219895.9
US | 12 | 10 | 5 | 204836.8 | 175574.4 | 204836.8
US | 12 | 10 | 6 | 194875.8 | 167036.4 | 194875.8
US | 12 | 10 | 7 | 181726.3 | 155765.4 | 181726.3
US | 12 | 10 | 8 | 177698.15 | 152312.7 | 177698.15
US | 12 | 10 | 9 | 172188.1 | 147589.8 | 172188.1
US | 12 | 10 | 10 | 171301.2 | 146829.6 | 171301.2
US | 12 | 10 | 11 | 175556.85 | 150477.3 | 175556.85
US | 12 | 10 | 12 | 186325.65 | 159707.7 | 186325.65
US | 12 | 10 | 13 | 209457.15 | 179534.7 | 209457.15
US | 12 | 10 | 14 | 226608.55 | 194235.9 | 226608.55
US | 12 | 10 | 15 | 231111.65 | 198095.7 | 231111.65
US | 12 | 10 | 16 | 219662.45 | 188282.1 | 219662.45
US | 12 | 10 | 17 | 217632.1 | 186541.8 | 217632.1
US | 12 | 10 | 18 | 222818.05 | 190986.9 | 222818.05
US | 12 | 10 | 19 | 224578.2 | 192495.6 | 224578.2
US | 12 | 10 | 20 | 224167.3 | 192143.4 | 224167.3
US | 12 | 10 | 21 | 224787.15 | 192674.7 | 224787.15
US | 12 | 10 | 22 | 226258.2 | 193935.6 | 226258.2
US | 12 | 10 | 23 | 231778.05 | 198666.9 | 231778.05
US | 12 | 10 | 24 | 237653.15 | 203702.7 | 237653.15
US | 12 | 11 | 1 | 238039.55 | 204033.9 | 238039.55
US | 12 | 11 | 2 | 238285.6 | 204244.8 | 238285.6
US | 12 | 11 | 3 | 229650.4 | 196843.2 | 229650.4
US | 12 | 11 | 4 | 219180.15 | 187868.7 | 219180.15
US | 12 | 11 | 5 | 203906.15 | 174776.7 | 203906.15
US | 12 | 11 | 6 | 194171.6 | 166432.8 | 194171.6
US | 12 | 11 | 7 | 180112.8 | 154382.4 | 180112.8
US | 12 | 11 | 8 | 176248.8 | 151070.4 | 176248.8
US | 12 | 11 | 9 | 170738.75 | 146347.5 | 170738.75
US | 12 | 11 | 10 | 171301.2 | 146829.6 | 171301.2
US | 12 | 11 | 11 | 175556.85 | 150477.3 | 175556.85
US | 12 | 11 | 12 | 186325.65 | 159707.7 | 186325.65
US | 12 | 11 | 13 | 209457.15 | 179534.7 | 209457.15
US | 12 | 11 | 14 | 226608.55 | 194235.9 | 226608.55
US | 12 | 11 | 15 | 231111.65 | 198095.7 | 231111.65
US | 12 | 11 | 16 | 219662.45 | 188282.1 | 219662.45
US | 12 | 11 | 17 | 217835.45 | 186716.1 | 217835.45
US | 12 | 11 | 18 | 223145.3 | 191267.4 | 223145.3
US | 12 | 11 | 19 | 224578.2 | 192495.6 | 224578.2
US | 12 | 11 | 20 | 225347.85 | 193155.3 | 225347.85
US | 12 | 11 | 21 | 224963.9 | 192826.2 | 224963.9
US | 12 | 11 | 22 | 226611.35 | 194238.3 | 226611.35
US | 12 | 11 | 23 | 231778.05 | 198666.9 | 231778.05
US | 12 | 11 | 24 | 239537.9 | 205318.2 | 239537.9
US | 12 | 12 | 1 | 240181.55 | 205869.9 | 240181.55
US | 12 | 12 | 2 | 238812 | 204696 | 238812
US | 12 | 12 | 3 | 229242.3 | 196493.4 | 229242.3
US | 12 | 12 | 4 | 219895.9 | 188482.2 | 219895.9
US | 12 | 12 | 5 | 204836.8 | 175574.4 | 204836.8
US | 12 | 12 | 6 | 194875.8 | 167036.4 | 194875.8
US | 12 | 12 | 7 | 181726.3 | 155765.4 | 181726.3
US | 12 | 12 | 8 | 177698.15 | 152312.7 | 177698.15
US | 12 | 12 | 9 | 172188.1 | 147589.8 | 172188.1
US | 12 | 12 | 10 | 171301.2 | 146829.6 | 171301.2
US | 12 | 12 | 11 | 175728.35 | 150624.3 | 175728.35
US | 12 | 12 | 12 | 186818.8 | 160130.4 | 186818.8
US | 12 | 12 | 13 | 209949.95 | 179957.1 | 209949.95
US | 12 | 12 | 14 | 227101.7 | 194658.6 | 227101.7
US | 12 | 12 | 15 | 231283.15 | 198242.7 | 231283.15
US | 12 | 12 | 16 | 219662.45 | 188282.1 | 219662.45
US | 12 | 12 | 17 | 217632.1 | 186541.8 | 217632.1
US | 12 | 12 | 18 | 222446 | 190668 | 222446
US | 12 | 12 | 19 | 224501.9 | 192430.2 | 224501.9
US | 12 | 12 | 20 | 225558.9 | 193336.2 | 225558.9
US | 12 | 12 | 21 | 226144.45 | 193838.1 | 226144.45
US | 12 | 12 | 22 | 226998.1 | 194569.8 | 226998.1
US | 12 | 12 | 23 | 233662.8 | 200282.4 | 233662.8
US | 12 | 12 | 24 | 239652.7 | 205416.6 | 239652.7
US | 12 | 13 | 1 | 240496.9 | 206140.2 | 240496.9
US | 12 | 13 | 2 | 238031.15 | 204026.7 | 238031.15
US | 12 | 13 | 3 | 229242.3 | 196493.4 | 229242.3
US | 12 | 13 | 4 | 219223.55 | 187905.9 | 219223.55
US | 12 | 13 | 5 | 204392.65 | 175193.7 | 204392.65
US | 12 | 13 | 6 | 194875.8 | 167036.4 | 194875.8
US | 12 | 13 | 7 | 180112.8 | 154382.4 | 180112.8
US | 12 | 13 | 8 | 176007.3 | 150863.4 | 176007.3
US | 12 | 13 | 9 | 170746.45 | 146354.1 | 170746.45
US | 12 | 13 | 10 | 169851.5 | 145587 | 169851.5
US | 12 | 13 | 11 | 172959.5 | 148251 | 172959.5
US | 12 | 13 | 12 | 184236.15 | 157916.7 | 184236.15
US | 12 | 13 | 13 | 207403.35 | 177774.3 | 207403.35
US | 12 | 13 | 14 | 226608.55 | 194235.9 | 226608.55
US | 12 | 13 | 15 | 231111.65 | 198095.7 | 231111.65
US | 12 | 13 | 16 | 221273.5 | 189663 | 221273.5
US | 12 | 13 | 17 | 218546.3 | 187325.4 | 218546.3
US | 12 | 13 | 18 | 222894.35 | 191052.3 | 222894.35
US | 12 | 13 | 19 | 223501.95 | 191573.1 | 223501.95
US | 12 | 13 | 20 | 224451.85 | 192387.3 | 224451.85
US | 12 | 13 | 21 | 225090.95 | 192935.1 | 225090.95
US | 12 | 13 | 22 | 226688.35 | 194304.3 | 226688.35
US | 12 | 13 | 23 | 231785.4 | 198673.2 | 231785.4
US | 12 | 13 | 24 | 238261.45 | 204224.1 | 238261.45
US | 12 | 14 | 1 | 238261.45 | 204224.1 | 238261.45
US | 12 | 14 | 2 | 236111.05 | 202380.9 | 236111.05
US | 12 | 14 | 3 | 226375.45 | 194036.1 | 226375.45
US | 12 | 14 | 4 | 216136.2 | 185259.6 | 216136.2
US | 12 | 14 | 5 | 201419.4 | 172645.2 | 201419.4
US | 12 | 14 | 6 | 188762 | 161796 | 188762
US | 12 | 14 | 7 | 168207.2 | 144177.6 | 168207.2
US | 12 | 14 | 8 | 162516.55 | 139299.9 | 162516.55
US | 12 | 14 | 9 | 160471.85 | 137547.3 | 160471.85
US | 12 | 14 | 10 | 159911.5 | 137067 | 159911.5
US | 12 | 14 | 11 | 164295.95 | 140825.1 | 164295.95
US | 12 | 14 | 12 | 169536.15 | 145316.7 | 169536.15
US | 12 | 14 | 13 | 174171.55 | 149289.9 | 174171.55
US | 12 | 14 | 14 | 178428.95 | 152939.1 | 178428.95
US | 12 | 14 | 15 | 178925.6 | 153364.8 | 178925.6
US | 12 | 14 | 16 | 183853.6 | 157588.8 | 183853.6
US | 12 | 14 | 17 | 188658.75 | 161707.5 | 188658.75
US | 12 | 14 | 18 | 190680.35 | 163440.3 | 190680.35
US | 12 | 14 | 19 | 191945.95 | 164525.1 | 191945.95
US | 12 | 14 | 20 | 191576 | 164208 | 191576
US | 12 | 14 | 21 | 191944.9 | 164524.2 | 191944.9
US | 12 | 14 | 22 | 193592 | 165936 | 193592
US | 12 | 14 | 23 | 200031.65 | 171455.7 | 200031.65
US | 12 | 14 | 24 | 210821.45 | 180704.1 | 210821.45
US | 12 | 15 | 1 | 209935.6 | 179944.8 | 209935.6
US | 12 | 15 | 2 | 209676.25 | 179722.5 | 209676.25
US | 12 | 15 | 3 | 200568.2 | 171915.6 | 200568.2
US | 12 | 15 | 4 | 196738.5 | 168633 | 196738.5
US | 12 | 15 | 5 | 189078.05 | 162066.9 | 189078.05
US | 12 | 15 | 6 | 176010.8 | 150866.4 | 176010.8
US | 12 | 15 | 7 | 168914.9 | 144784.2 | 168914.9
US | 12 | 15 | 8 | 162516.55 | 139299.9 | 162516.55
US | 12 | 15 | 9 | 161169.05 | 138144.9 | 161169.05
US | 12 | 15 | 10 | 161313.6 | 138268.8 | 161313.6
US | 12 | 15 | 11 | 166012 | 142296 | 166012
US | 12 | 15 | 12 | 170082.5 | 145785 | 170082.5
US | 12 | 15 | 13 | 175749.35 | 150642.3 | 175749.35
US | 12 | 15 | 14 | 180485.2 | 154701.6 | 180485.2
US | 12 | 15 | 15 | 181129.9 | 155254.2 | 181129.9
US | 12 | 15 | 16 | 184840.6 | 158434.8 | 184840.6
US | 12 | 15 | 17 | 188658.75 | 161707.5 | 188658.75
US | 12 | 15 | 18 | 190680.35 | 163440.3 | 190680.35
US | 12 | 15 | 19 | 191945.95 | 164525.1 | 191945.95
US | 12 | 15 | 20 | 191576 | 164208 | 191576
US | 12 | 15 | 21 | 191944.9 | 164524.2 | 191944.9
US | 12 | 15 | 22 | 193035.15 | 165458.7 | 193035.15
US | 12 | 15 | 23 | 200031.65 | 171455.7 | 200031.65
US | 12 | 15 | 24 | 210821.45 | 180704.1 | 210821.45
US | 12 | 16 | 1 | 209935.6 | 179944.8 | 209935.6
US | 12 | 16 | 2 | 209914.25 | 179926.5 | 209914.25
US | 12 | 16 | 3 | 201106.5 | 172377 | 201106.5
US | 12 | 16 | 4 | 197128.75 | 168967.5 | 197128.75
US | 12 | 16 | 5 | 191324.7 | 163992.6 | 191324.7
US | 12 | 16 | 6 | 180357.45 | 154592.1 | 180357.45
US | 12 | 16 | 7 | 176099.35 | 150942.3 | 176099.35
US | 12 | 16 | 8 | 172440.45 | 147806.1 | 172440.45
US | 12 | 16 | 9 | 167781.25 | 143812.5 | 167781.25
US | 12 | 16 | 10 | 166894 | 143052 | 166894
US | 12 | 16 | 11 | 170712.15 | 146324.7 | 170712.15
US | 12 | 16 | 12 | 184052.05 | 157758.9 | 184052.05
US | 12 | 16 | 13 | 207923.45 | 178220.1 | 207923.45
US | 12 | 16 | 14 | 226608.55 | 194235.9 | 226608.55
US | 12 | 16 | 15 | 231111.65 | 198095.7 | 231111.65
US | 12 | 16 | 16 | 220182.2 | 188727.6 | 220182.2
US | 12 | 16 | 17 | 218004.15 | 186860.7 | 218004.15
US | 12 | 16 | 18 | 222894.35 | 191052.3 | 222894.35
US | 12 | 16 | 19 | 223501.95 | 191573.1 | 223501.95
US | 12 | 16 | 20 | 224451.85 | 192387.3 | 224451.85
US | 12 | 16 | 21 | 225090.95 | 192935.1 | 225090.95
US | 12 | 16 | 22 | 226402.4 | 194059.2 | 226402.4
US | 12 | 16 | 23 | 231785.4 | 198673.2 | 231785.4
US | 12 | 16 | 24 | 238261.45 | 204224.1 | 238261.45
US | 12 | 17 | 1 | 238004.9 | 204004.2 | 238004.9
US | 12 | 17 | 2 | 235441.85 | 201807.3 | 235441.85
US | 12 | 17 | 3 | 226762.2 | 194367.6 | 226762.2
US | 12 | 17 | 4 | 217172.2 | 186147.6 | 217172.2
US | 12 | 17 | 5 | 202258 | 173364 | 202258
US | 12 | 17 | 6 | 192441.55 | 164949.9 | 192441.55
US | 12 | 17 | 7 | 175861 | 150738 | 175861
US | 12 | 17 | 8 | 171397.8 | 146912.4 | 171397.8
US | 12 | 17 | 9 | 166569.55 | 142773.9 | 166569.55
US | 12 | 17 | 10 | 166894 | 143052 | 166894
US | 12 | 17 | 11 | 169442 | 145236 | 169442
US | 12 | 17 | 12 | 183415.75 | 157213.5 | 183415.75
US | 12 | 17 | 13 | 209157.9 | 179278.2 | 209157.9
US | 12 | 17 | 14 | 228363.1 | 195739.8 | 228363.1
US | 12 | 17 | 15 | 232816.5 | 199557 | 232816.5
US | 12 | 17 | 16 | 221367.3 | 189743.4 | 221367.3
US | 12 | 17 | 17 | 218262.8 | 187082.4 | 218262.8
US | 12 | 17 | 18 | 221818.1 | 190129.8 | 221818.1
US | 12 | 17 | 19 | 223805.4 | 191833.2 | 223805.4
US | 12 | 17 | 20 | 223958.7 | 191964.6 | 223958.7
US | 12 | 17 | 21 | 224029.05 | 192024.9 | 224029.05
US | 12 | 17 | 22 | 224359.8 | 192308.4 | 224359.8
US | 12 | 17 | 23 | 230034.35 | 197172.3 | 230034.35
US | 12 | 17 | 24 | 236510.4 | 202723.2 | 236510.4
US | 12 | 18 | 1 | 237532.4 | 203599.2 | 237532.4
US | 12 | 18 | 2 | 237101.9 | 203230.2 | 237101.9
US | 12 | 18 | 3 | 226682.4 | 194299.2 | 226682.4
US | 12 | 18 | 4 | 216736.8 | 185774.4 | 216736.8
US | 12 | 18 | 5 | 201854.8 | 173018.4 | 201854.8
US | 12 | 18 | 6 | 191394 | 164052 | 191394
US | 12 | 18 | 7 | 175861 | 150738 | 175861
US | 12 | 18 | 8 | 170195.55 | 145881.9 | 170195.55
US | 12 | 18 | 9 | 164124.1 | 140677.8 | 164124.1
US | 12 | 18 | 10 | 165379.2 | 141753.6 | 165379.2
US | 12 | 18 | 11 | 170653.7 | 146274.6 | 170653.7
US | 12 | 18 | 12 | 184209.2 | 157893.6 | 184209.2
US | 12 | 18 | 13 | 208415.55 | 178641.9 | 208415.55
US | 12 | 18 | 14 | 227128.65 | 194681.7 | 227128.65
US | 12 | 18 | 15 | 232722.7 | 199476.6 | 232722.7
US | 12 | 18 | 16 | 220138.8 | 188690.4 | 220138.8
US | 12 | 18 | 17 | 217947.1 | 186811.8 | 217947.1
US | 12 | 18 | 18 | 221818.1 | 190129.8 | 221818.1
US | 12 | 18 | 19 | 223962.9 | 191968.2 | 223962.9
US | 12 | 18 | 20 | 224426.3 | 192365.4 | 224426.3
US | 12 | 18 | 21 | 224754.95 | 192647.1 | 224754.95
US | 12 | 18 | 22 | 226402.4 | 194059.2 | 226402.4
US | 12 | 18 | 23 | 230760.6 | 197794.8 | 230760.6
US | 12 | 18 | 24 | 238261.45 | 204224.1 | 238261.45
US | 12 | 19 | 1 | 238261.45 | 204224.1 | 238261.45
US | 12 | 19 | 2 | 236748.75 | 202927.5 | 236748.75
US | 12 | 19 | 3 | 226563.4 | 194197.2 | 226563.4
US | 12 | 19 | 4 | 214889.85 | 184191.3 | 214889.85
US | 12 | 19 | 5 | 200266.5 | 171657 | 200266.5
US | 12 | 19 | 6 | 188143.55 | 161265.9 | 188143.55
US | 12 | 19 | 7 | 172735.5 | 148059 | 172735.5
US | 12 | 19 | 8 | 166267.85 | 142515.3 | 166267.85
US | 12 | 19 | 9 | 160770.75 | 137803.5 | 160770.75
US | 12 | 19 | 10 | 160855.8 | 137876.4 | 160855.8
US | 12 | 19 | 11 | 165230.8 | 141626.4 | 165230.8
US | 12 | 19 | 12 | 181511.4 | 155581.2 | 181511.4
US | 12 | 19 | 13 | 210740.95 | 180635.1 | 210740.95
US | 12 | 19 | 14 | 226909.55 | 194493.9 | 226909.55
US | 12 | 19 | 15 | 229857.6 | 197020.8 | 229857.6
US | 12 | 19 | 16 | 219220.05 | 187902.9 | 219220.05
US | 12 | 19 | 17 | 217581 | 186498 | 217581
US | 12 | 19 | 18 | 222137.3 | 190403.4 | 222137.3
US | 12 | 19 | 19 | 222743.5 | 190923 | 222743.5
US | 12 | 19 | 20 | 221916.1 | 190213.8 | 221916.1
US | 12 | 19 | 21 | 222712.35 | 190896.3 | 222712.35
US | 12 | 19 | 22 | 225676.5 | 193437 | 225676.5
US | 12 | 19 | 23 | 230034.35 | 197172.3 | 230034.35
US | 12 | 19 | 24 | 237236.65 | 203345.7 | 237236.65
US | 12 | 20 | 1 | 237532.4 | 203599.2 | 237532.4
US | 12 | 20 | 2 | 236590.2 | 202791.6 | 236590.2
US | 12 | 20 | 3 | 227084.2 | 194643.6 | 227084.2
US | 12 | 20 | 4 | 213753.4 | 183217.2 | 213753.4
US | 12 | 20 | 5 | 198344.3 | 170009.4 | 198344.3
US | 12 | 20 | 6 | 185709.3 | 159179.4 | 185709.3
US | 12 | 20 | 7 | 172735.5 | 148059 | 172735.5
US | 12 | 20 | 8 | 166587.05 | 142788.9 | 166587.05
US | 12 | 20 | 9 | 160770.75 | 137803.5 | 160770.75
US | 12 | 20 | 10 | 161078.4 | 138067.2 | 161078.4
US | 12 | 20 | 11 | 165230.8 | 141626.4 | 165230.8
US | 12 | 20 | 12 | 181511.4 | 155581.2 | 181511.4
US | 12 | 20 | 13 | 210740.95 | 180635.1 | 210740.95
US | 12 | 20 | 14 | 227830.75 | 195283.5 | 227830.75
US | 12 | 20 | 15 | 230407.45 | 197492.1 | 230407.45
US | 12 | 20 | 16 | 218740.2 | 187491.6 | 218740.2
US | 12 | 20 | 17 | 217916.65 | 186785.7 | 217916.65
US | 12 | 20 | 18 | 221785.9 | 190102.2 | 221785.9
US | 12 | 20 | 19 | 222474.35 | 190692.3 | 222474.35
US | 12 | 20 | 20 | 221916.1 | 190213.8 | 221916.1
US | 12 | 20 | 21 | 220545.85 | 189039.3 | 220545.85
US | 12 | 20 | 22 | 221127.55 | 189537.9 | 221127.55
US | 12 | 20 | 23 | 226851.45 | 194444.1 | 226851.45
US | 12 | 20 | 24 | 231987.7 | 198846.6 | 231987.7
US | 12 | 21 | 1 | 232762.95 | 199511.1 | 232762.95
US | 12 | 21 | 2 | 235594.8 | 201938.4 | 235594.8
US | 12 | 21 | 3 | 226801.05 | 194400.9 | 226801.05
US | 12 | 21 | 4 | 212812.6 | 182410.8 | 212812.6
US | 12 | 21 | 5 | 196071.05 | 168060.9 | 196071.05
US | 12 | 21 | 6 | 181980.4 | 155983.2 | 181980.4
US | 12 | 21 | 7 | 165166.05 | 141570.9 | 165166.05
US | 12 | 21 | 8 | 159530.35 | 136740.3 | 159530.35
US | 12 | 21 | 9 | 156628.85 | 134253.3 | 156628.85
US | 12 | 21 | 10 | 155371.3 | 133175.4 | 155371.3
US | 12 | 21 | 11 | 157805.9 | 135262.2 | 157805.9
US | 12 | 21 | 12 | 163087.4 | 139789.2 | 163087.4
US | 12 | 21 | 13 | 165923.1 | 142219.8 | 165923.1
US | 12 | 21 | 14 | 169991.85 | 145707.3 | 169991.85
US | 12 | 21 | 15 | 172488.4 | 147847.2 | 172488.4
US | 12 | 21 | 16 | 177689.05 | 152304.9 | 177689.05
US | 12 | 21 | 17 | 186937.45 | 160232.1 | 186937.45
US | 12 | 21 | 18 | 185139.85 | 158691.3 | 185139.85
US | 12 | 21 | 19 | 184495.15 | 158138.7 | 184495.15
US | 12 | 21 | 20 | 184877.7 | 158466.6 | 184877.7
US | 12 | 21 | 21 | 185600.45 | 159086.1 | 185600.45
US | 12 | 21 | 22 | 187354.3 | 160589.4 | 187354.3
US | 12 | 21 | 23 | 193116 | 165528 | 193116
US | 12 | 21 | 24 | 201437.95 | 172661.1 | 201437.95
US | 12 | 22 | 1 | 200748.8 | 172070.4 | 200748.8
US | 12 | 22 | 2 | 199607.8 | 171092.4 | 199607.8
US | 12 | 22 | 3 | 195372.1 | 167461.8 | 195372.1
US | 12 | 22 | 4 | 189354.9 | 162304.2 | 189354.9
US | 12 | 22 | 5 | 181470.8 | 155546.4 | 181470.8
US | 12 | 22 | 6 | 170050.65 | 145757.7 | 170050.65
US | 12 | 22 | 7 | 161701.75 | 138601.5 | 161701.75
US | 12 | 22 | 8 | 156850.75 | 134443.5 | 156850.75
US | 12 | 22 | 9 | 151447.8 | 129812.4 | 151447.8
US | 12 | 22 | 10 | 150612 | 129096 | 150612
US | 12 | 22 | 11 | 153046.6 | 131182.8 | 153046.6
US | 12 | 22 | 12 | 157853.85 | 135303.3 | 157853.85
US | 12 | 22 | 13 | 161194.6 | 138166.8 | 161194.6
US | 12 | 22 | 14 | 167473.6 | 143548.8 | 167473.6
US | 12 | 22 | 15 | 171341.8 | 146864.4 | 171341.8
US | 12 | 22 | 16 | 175844.2 | 150723.6 | 175844.2
US | 12 | 22 | 17 | 181355.65 | 155447.7 | 181355.65
US | 12 | 22 | 18 | 184527.7 | 158166.6 | 184527.7
US | 12 | 22 | 19 | 184495.15 | 158138.7 | 184495.15
US | 12 | 22 | 20 | 184833.6 | 158428.8 | 184833.6
US | 12 | 22 | 21 | 183537.9 | 157318.2 | 183537.9
US | 12 | 22 | 22 | 184738.4 | 158347.2 | 184738.4
US | 12 | 22 | 23 | 190850.1 | 163585.8 | 190850.1
US | 12 | 22 | 24 | 198381.4 | 170041.2 | 198381.4
US | 12 | 23 | 1 | 198679.25 | 170296.5 | 198679.25
US | 12 | 23 | 2 | 199688.3 | 171161.4 | 199688.3
US | 12 | 23 | 3 | 194567.45 | 166772.1 | 194567.45
US | 12 | 23 | 4 | 192624.6 | 165106.8 | 192624.6
US | 12 | 23 | 5 | 185014.2 | 158583.6 | 185014.2
US | 12 | 23 | 6 | 171475.5 | 146979 | 171475.5
US | 12 | 23 | 7 | 169243.2 | 145065.6 | 169243.2
US | 12 | 23 | 8 | 163862.65 | 140453.7 | 163862.65
US | 12 | 23 | 9 | 159813.5 | 136983 | 159813.5
US | 12 | 23 | 10 | 157615.15 | 135098.7 | 157615.15
US | 12 | 23 | 11 | 161088.55 | 138075.9 | 161088.55
US | 12 | 23 | 12 | 178037.65 | 152603.7 | 178037.65
US | 12 | 23 | 13 | 200640.65 | 171977.7 | 200640.65
US | 12 | 23 | 14 | 221270 | 189660 | 221270
US | 12 | 23 | 15 | 229857.6 | 197020.8 | 229857.6
US | 12 | 23 | 16 | 218740.2 | 187491.6 | 218740.2
US | 12 | 23 | 17 | 217660.1 | 186565.8 | 217660.1
US | 12 | 23 | 18 | 222121.55 | 190389.9 | 222121.55
US | 12 | 23 | 19 | 223469.75 | 191545.5 | 223469.75
US | 12 | 23 | 20 | 223232.45 | 191342.1 | 223232.45
US | 12 | 23 | 21 | 224029.05 | 192024.9 | 224029.05
US | 12 | 23 | 22 | 225676.5 | 193437 | 225676.5
US | 12 | 23 | 23 | 230760.6 | 197794.8 | 230760.6
US | 12 | 23 | 24 | 237236.65 | 203345.7 | 237236.65
US | 12 | 24 | 1 | 238261.45 | 204224.1 | 238261.45
US | 12 | 24 | 2 | 235441.85 | 201807.3 | 235441.85
US | 12 | 24 | 3 | 227829 | 195282 | 227829
US | 12 | 24 | 4 | 220286.85 | 188817.3 | 220286.85
US | 12 | 24 | 5 | 203862.75 | 174739.5 | 203862.75
US | 12 | 24 | 6 | 194171.6 | 166432.8 | 194171.6
US | 12 | 24 | 7 | 179919.25 | 154216.5 | 179919.25
US | 12 | 24 | 8 | 176248.8 | 151070.4 | 176248.8
US | 12 | 24 | 9 | 172188.1 | 147589.8 | 172188.1
US | 12 | 24 | 10 | 171301.2 | 146829.6 | 171301.2
US | 12 | 24 | 11 | 175556.85 | 150477.3 | 175556.85
US | 12 | 24 | 12 | 186325.65 | 159707.7 | 186325.65
US | 12 | 24 | 13 | 209457.15 | 179534.7 | 209457.15
US | 12 | 24 | 14 | 226608.55 | 194235.9 | 226608.55
US | 12 | 24 | 15 | 231111.65 | 198095.7 | 231111.65
US | 12 | 24 | 16 | 219662.45 | 188282.1 | 219662.45
US | 12 | 24 | 17 | 217632.1 | 186541.8 | 217632.1
US | 12 | 24 | 18 | 222818.05 | 190986.9 | 222818.05
US | 12 | 24 | 19 | 224578.2 | 192495.6 | 224578.2
US | 12 | 24 | 20 | 224167.3 | 192143.4 | 224167.3
US | 12 | 24 | 21 | 225248.45 | 193070.1 | 225248.45
US | 12 | 24 | 22 | 226738.05 | 194346.9 | 226738.05
US | 12 | 24 | 23 | 231785.4 | 198673.2 | 231785.4
US | 12 | 24 | 24 | 238418.95 | 204359.1 | 238418.95
US | 12 | 25 | 1 | 237781.6 | 203812.8 | 237781.6
US | 12 | 25 | 2 | 237855.1 | 203875.8 | 237855.1
US | 12 | 25 | 3 | 227829 | 195282 | 227829
US | 12 | 25 | 4 | 217575.4 | 186493.2 | 217575.4
US | 12 | 25 | 5 | 203305.55 | 174261.9 | 203305.55
US | 12 | 25 | 6 | 192941.35 | 165378.3 | 192941.35
US | 12 | 25 | 7 | 178574.2 | 153063.6 | 178574.2
US | 12 | 25 | 8 | 173710.6 | 148894.8 | 173710.6
US | 12 | 25 | 9 | 167899.9 | 143914.2 | 167899.9
US | 12 | 25 | 10 | 167746.6 | 143782.8 | 167746.6
US | 12 | 25 | 11 | 172614.75 | 147955.5 | 172614.75
US | 12 | 25 | 12 | 183926.75 | 157651.5 | 183926.75
US | 12 | 25 | 13 | 207403.35 | 177774.3 | 207403.35
US | 12 | 25 | 14 | 226608.55 | 194235.9 | 226608.55
US | 12 | 25 | 15 | 231111.65 | 198095.7 | 231111.65
US | 12 | 25 | 16 | 220182.2 | 188727.6 | 220182.2
US | 12 | 25 | 17 | 218004.15 | 186860.7 | 218004.15
US | 12 | 25 | 18 | 222998.65 | 191141.7 | 222998.65
US | 12 | 25 | 19 | 223325.2 | 191421.6 | 223325.2
US | 12 | 25 | 20 | 224244.65 | 192209.7 | 224244.65
US | 12 | 25 | 21 | 224754.95 | 192647.1 | 224754.95
US | 12 | 25 | 22 | 225676.5 | 193437 | 225676.5
US | 12 | 25 | 23 | 230034.35 | 197172.3 | 230034.35
US | 12 | 25 | 24 | 236510.4 | 202723.2 | 236510.4
US | 12 | 26 | 1 | 237532.4 | 203599.2 | 237532.4
US | 12 | 26 | 2 | 236590.2 | 202791.6 | 236590.2
US | 12 | 26 | 3 | 226149.35 | 193842.3 | 226149.35
US | 12 | 26 | 4 | 215749.45 | 184928.1 | 215749.45
US | 12 | 26 | 5 | 200818.8 | 172130.4 | 200818.8
US | 12 | 26 | 6 | 188762 | 161796 | 188762
US | 12 | 26 | 7 | 175363.65 | 150311.7 | 175363.65
US | 12 | 26 | 8 | 170195.55 | 145881.9 | 170195.55
US | 12 | 26 | 9 | 164434.55 | 140943.9 | 164434.55
US | 12 | 26 | 10 | 166894 | 143052 | 166894
US | 12 | 26 | 11 | 170653.7 | 146274.6 | 170653.7
US | 12 | 26 | 12 | 184052.05 | 157758.9 | 184052.05
US | 12 | 26 | 13 | 208885.95 | 179045.1 | 208885.95
US | 12 | 26 | 14 | 227128.65 | 194681.7 | 227128.65
US | 12 | 26 | 15 | 231631.75 | 198541.5 | 231631.75
US | 12 | 26 | 16 | 220674.65 | 189149.7 | 220674.65
US | 12 | 26 | 17 | 218198.05 | 187026.9 | 218198.05
US | 12 | 26 | 18 | 221818.1 | 190129.8 | 221818.1
US | 12 | 26 | 19 | 223805.4 | 191833.2 | 223805.4
US | 12 | 26 | 20 | 223232.45 | 191342.1 | 223232.45
US | 12 | 26 | 21 | 220545.85 | 189039.3 | 220545.85
US | 12 | 26 | 22 | 220832.85 | 189285.3 | 220832.85
US | 12 | 26 | 23 | 225785.35 | 193530.3 | 225785.35
US | 12 | 26 | 24 | 231691.6 | 198592.8 | 231691.6
US | 12 | 27 | 1 | 232762.95 | 199511.1 | 232762.95
US | 12 | 27 | 2 | 235863.95 | 202169.1 | 235863.95
US | 12 | 27 | 3 | 227527.3 | 195023.4 | 227527.3
US | 12 | 27 | 4 | 213753.4 | 183217.2 | 213753.4
US | 12 | 27 | 5 | 200266.5 | 171657 | 200266.5
US | 12 | 27 | 6 | 188095.25 | 161224.5 | 188095.25
US | 12 | 27 | 7 | 174186.6 | 149302.8 | 174186.6
US | 12 | 27 | 8 | 168572.6 | 144490.8 | 168572.6
US | 12 | 27 | 9 | 164022.95 | 140591.1 | 164022.95
US | 12 | 27 | 10 | 163236.85 | 139917.3 | 163236.85
US | 12 | 27 | 11 | 166996.55 | 143139.9 | 166996.55
US | 12 | 27 | 12 | 183415.75 | 157213.5 | 183415.75
US | 12 | 27 | 13 | 209157.9 | 179278.2 | 209157.9
US | 12 | 27 | 14 | 228363.1 | 195739.8 | 228363.1
US | 12 | 27 | 15 | 232029.35 | 198882.3 | 232029.35
US | 12 | 27 | 16 | 220138.8 | 188690.4 | 220138.8
US | 12 | 27 | 17 | 217613.2 | 186525.6 | 217613.2
US | 12 | 27 | 18 | 221785.9 | 190102.2 | 221785.9
US | 12 | 27 | 19 | 221427.15 | 189794.7 | 221427.15
US | 12 | 27 | 20 | 218859.2 | 187593.6 | 218859.2
US | 12 | 27 | 21 | 216147.4 | 185269.2 | 216147.4
US | 12 | 27 | 22 | 214543.35 | 183894.3 | 214543.35
US | 12 | 27 | 23 | 220632.65 | 189113.7 | 220632.65
US | 12 | 27 | 24 | 227465.7 | 194970.6 | 227465.7
US | 12 | 28 | 1 | 231031.5 | 198027 | 231031.5
US | 12 | 28 | 2 | 231821.1 | 198703.8 | 231821.1
US | 12 | 28 | 3 | 226801.05 | 194400.9 | 226801.05
US | 12 | 28 | 4 | 214364.15 | 183740.7 | 214364.15
US | 12 | 28 | 5 | 196337.75 | 168289.5 | 196337.75
US | 12 | 28 | 6 | 183799 | 157542 | 183799
US | 12 | 28 | 7 | 166464.55 | 142683.9 | 166464.55
US | 12 | 28 | 8 | 160290.55 | 137391.9 | 160290.55
US | 12 | 28 | 9 | 157103.1 | 134659.8 | 157103.1
US | 12 | 28 | 10 | 156582.3 | 134213.4 | 156582.3
US | 12 | 28 | 11 | 160064.8 | 137198.4 | 160064.8
US | 12 | 28 | 12 | 164872.05 | 141318.9 | 164872.05
US | 12 | 28 | 13 | 168200.2 | 144171.6 | 168200.2
US | 12 | 28 | 14 | 173066.6 | 148342.8 | 173066.6
US | 12 | 28 | 15 | 172488.4 | 147847.2 | 172488.4
US | 12 | 28 | 16 | 177689.05 | 152304.9 | 177689.05
US | 12 | 28 | 17 | 185093.65 | 158651.7 | 185093.65
US | 12 | 28 | 18 | 184527.7 | 158166.6 | 184527.7
US | 12 | 28 | 19 | 184495.15 | 158138.7 | 184495.15
US | 12 | 28 | 20 | 182815.15 | 156698.7 | 182815.15
US | 12 | 28 | 21 | 181589.8 | 155648.4 | 181589.8
US | 12 | 28 | 22 | 182918.05 | 156786.9 | 182918.05
US | 12 | 28 | 23 | 189861 | 162738 | 189861
US | 12 | 28 | 24 | 198852.85 | 170445.3 | 198852.85
US | 12 | 29 | 1 | 199555.65 | 171047.7 | 199555.65
US | 12 | 29 | 2 | 200489.1 | 171847.8 | 200489.1
US | 12 | 29 | 3 | 195372.1 | 167461.8 | 195372.1
US | 12 | 29 | 4 | 192624.6 | 165106.8 | 192624.6
US | 12 | 29 | 5 | 185014.2 | 158583.6 | 185014.2
US | 12 | 29 | 6 | 171475.5 | 146979 | 171475.5
US | 12 | 29 | 7 | 164591.7 | 141078.6 | 164591.7
US | 12 | 29 | 8 | 159530.35 | 136740.3 | 159530.35
US | 12 | 29 | 9 | 155629.6 | 133396.8 | 155629.6
US | 12 | 29 | 10 | 155371.3 | 133175.4 | 155371.3
US | 12 | 29 | 11 | 157805.9 | 135262.2 | 157805.9
US | 12 | 29 | 12 | 162613.15 | 139382.7 | 162613.15
US | 12 | 29 | 13 | 165633.65 | 141971.7 | 165633.65
US | 12 | 29 | 14 | 169702.4 | 145459.2 | 169702.4
US | 12 | 29 | 15 | 172488.4 | 147847.2 | 172488.4
US | 12 | 29 | 16 | 179364.5 | 153741 | 179364.5
US | 12 | 29 | 17 | 188148.8 | 161270.4 | 188148.8
US | 12 | 29 | 18 | 188122.55 | 161247.9 | 188122.55
US | 12 | 29 | 19 | 189916.3 | 162785.4 | 189916.3
US | 12 | 29 | 20 | 189484.05 | 162414.9 | 189484.05
US | 12 | 29 | 21 | 189533.4 | 162457.2 | 189533.4
US | 12 | 29 | 22 | 190632.05 | 163398.9 | 190632.05
US | 12 | 29 | 23 | 192707.55 | 165177.9 | 192707.55
US | 12 | 29 | 24 | 202936.3 | 173945.4 | 202936.3
US | 12 | 30 | 1 | 203612.15 | 174524.7 | 203612.15
US | 12 | 30 | 2 | 206803.45 | 177260.1 | 206803.45
US | 12 | 30 | 3 | 199739.05 | 171204.9 | 199739.05
US | 12 | 30 | 4 | 195594.7 | 167652.6 | 195594.7
US | 12 | 30 | 5 | 189078.05 | 162066.9 | 189078.05
US | 12 | 30 | 6 | 176677.9 | 151438.2 | 176677.9
US | 12 | 30 | 7 | 175861 | 150738 | 175861
US | 12 | 30 | 8 | 172337.9 | 147718.2 | 172337.9
US | 12 | 30 | 9 | 167781.25 | 143812.5 | 167781.25
US | 12 | 30 | 10 | 167667.85 | 143715.3 | 167667.85
US | 12 | 30 | 11 | 171505.95 | 147005.1 | 171505.95
US | 12 | 30 | 12 | 183926.75 | 157651.5 | 183926.75
US | 12 | 30 | 13 | 207403.35 | 177774.3 | 207403.35
US | 12 | 30 | 14 | 226608.55 | 194235.9 | 226608.55
US | 12 | 30 | 15 | 231631.75 | 198541.5 | 231631.75
US | 12 | 30 | 16 | 220674.65 | 189149.7 | 220674.65
US | 12 | 30 | 17 | 218004.15 | 186860.7 | 218004.15
US | 12 | 30 | 18 | 222698.7 | 190884.6 | 222698.7
US | 12 | 30 | 19 | 224578.2 | 192495.6 | 224578.2
US | 12 | 30 | 20 | 224167.3 | 192143.4 | 224167.3
US | 12 | 30 | 21 | 224760.2 | 192651.6 | 224760.2
US | 12 | 30 | 22 | 226258.2 | 193935.6 | 226258.2
US | 12 | 30 | 23 | 231778.05 | 198666.9 | 231778.05
US | 12 | 30 | 24 | 237653.15 | 203702.7 | 237653.15
US | 12 | 31 | 1 | 240066.4 | 205771.2 | 240066.4
US | 12 | 31 | 2 | 238285.6 | 204244.8 | 238285.6
US | 12 | 31 | 3 | 229242.3 | 196493.4 | 229242.3
US | 12 | 31 | 4 | 219223.55 | 187905.9 | 219223.55
US | 12 | 31 | 5 | 204836.8 | 175574.4 | 204836.8
US | 12 | 31 | 6 | 194875.8 | 167036.4 | 194875.8
US | 12 | 31 | 7 | 181726.3 | 155765.4 | 181726.3
US | 12 | 31 | 8 | 177698.15 | 152312.7 | 177698.15
US | 12 | 31 | 9 | 172188.1 | 147589.8 | 172188.1
US | 12 | 31 | 10 | 171301.2 | 146829.6 | 171301.2
US | 12 | 31 | 11 | 175556.85 | 150477.3 | 175556.85
US | 12 | 31 | 12 | 186497.15 | 159854.7 | 186497.15
US | 12 | 31 | 13 | 209949.95 | 179957.1 | 209949.95
US | 12 | 31 | 14 | 227101.7 | 194658.6 | 227101.7
US | 12 | 31 | 15 | 231604.45 | 198518.1 | 231604.45
US | 12 | 31 | 16 | 219833.95 | 188429.1 | 219833.95
US | 12 | 31 | 17 | 217632.1 | 186541.8 | 217632.1
US | 12 | 31 | 18 | 222446 | 190668 | 222446
US | 12 | 31 | 19 | 224501.9 | 192430.2 | 224501.9
US | 12 | 31 | 20 | 225558.9 | 193336.2 | 225558.9
US | 12 | 31 | 21 | 226144.45 | 193838.1 | 226144.45
US | 12 | 31 | 22 | 226611.35 | 194238.3 | 226611.35
US | 12 | 31 | 23 | 232164.8 | 198998.4 | 232164.8
US | 12 | 31 | 24 | 239537.9 | 205318.2 | 239537.9

## Hourly_resource_shapes
iso | month | day | hour | com_fr_solar | com_fr_wind
USA | 1 | 1 | 1 | 0 | 0
USA | 1 | 1 | 2 | 0 | 0
USA | 1 | 1 | 3 | 0 | 0
USA | 1 | 1 | 4 | 0 | 0
USA | 1 | 1 | 5 | 0 | 0
USA | 1 | 1 | 6 | 0 | 0
USA | 1 | 1 | 7 | 0 | 0
USA | 1 | 1 | 8 | 0 | 0
USA | 1 | 1 | 9 | 0 | 0
USA | 1 | 1 | 10 | 1.724e-05 | 0
USA | 1 | 1 | 11 | 6.177e-05 | 0
USA | 1 | 1 | 12 | 6.243e-05 | 0
USA | 1 | 1 | 13 | 0.00011142 | 0
USA | 1 | 1 | 14 | 7.498e-05 | 7e-06
USA | 1 | 1 | 15 | 4.175e-05 | 2.3e-05
USA | 1 | 1 | 16 | 1.298e-05 | 0
USA | 1 | 1 | 17 | 1.499e-05 | 0
USA | 1 | 1 | 18 | 2.98e-06 | 0
USA | 1 | 1 | 19 | 0 | 0
USA | 1 | 1 | 20 | 0 | 0
USA | 1 | 1 | 21 | 0 | 0
USA | 1 | 1 | 22 | 0 | 0
USA | 1 | 1 | 23 | 0 | 0
USA | 1 | 1 | 24 | 0 | 0
USA | 1 | 2 | 1 | 0 | 0
USA | 1 | 2 | 2 | 0 | 7e-06
USA | 1 | 2 | 3 | 0 | 7e-06
USA | 1 | 2 | 4 | 0 | 0
USA | 1 | 2 | 5 | 0 | 0
USA | 1 | 2 | 6 | 0 | 0
USA | 1 | 2 | 7 | 0 | 0
USA | 1 | 2 | 8 | 0 | 0
USA | 1 | 2 | 9 | 0 | 0
USA | 1 | 2 | 10 | 0.00017997 | 7e-06
USA | 1 | 2 | 11 | 0.00035647 | 4.5e-05
USA | 1 | 2 | 12 | 0.00041174 | 0.00011
USA | 1 | 2 | 13 | 0.00043501 | 0.000149
USA | 1 | 2 | 14 | 0.00042878 | 0.000149
USA | 1 | 2 | 15 | 0.0003999 | 0.000129
USA | 1 | 2 | 16 | 0.00038654 | 0.000129
USA | 1 | 2 | 17 | 0.00035471 | 7.3e-05
USA | 1 | 2 | 18 | 0.00026726 | 3.4e-05
USA | 1 | 2 | 19 | 0 | 0
USA | 1 | 2 | 20 | 0 | 0
USA | 1 | 2 | 21 | 0 | 0
USA | 1 | 2 | 22 | 0 | 0
USA | 1 | 2 | 23 | 0 | 0
USA | 1 | 2 | 24 | 0 | 0
USA | 1 | 3 | 1 | 0 | 0
USA | 1 | 3 | 2 | 0 | 0
USA | 1 | 3 | 3 | 0 | 0
USA | 1 | 3 | 4 | 0 | 0
USA | 1 | 3 | 5 | 0 | 0
USA | 1 | 3 | 6 | 0 | 0
USA | 1 | 3 | 7 | 0 | 0
USA | 1 | 3 | 8 | 0 | 0
USA | 1 | 3 | 9 | 0 | 0
USA | 1 | 3 | 10 | 8.498e-05 | 0
USA | 1 | 3 | 11 | 0.0001522 | 0
USA | 1 | 3 | 12 | 0.00020379 | 0
USA | 1 | 3 | 13 | 0.00022896 | 0
USA | 1 | 3 | 14 | 0.00025025 | 0
USA | 1 | 3 | 15 | 0.00032104 | 0
USA | 1 | 3 | 16 | 0.00039844 | 0
USA | 1 | 3 | 17 | 0.00035622 | 0
USA | 1 | 3 | 18 | 0.00025851 | 0
USA | 1 | 3 | 19 | 0 | 0
USA | 1 | 3 | 20 | 0 | 0
USA | 1 | 3 | 21 | 0 | 0
USA | 1 | 3 | 22 | 0 | 0
USA | 1 | 3 | 23 | 0 | 0
USA | 1 | 3 | 24 | 0 | 0
USA | 1 | 4 | 1 | 0 | 0
USA | 1 | 4 | 2 | 0 | 0
USA | 1 | 4 | 3 | 0 | 0
USA | 1 | 4 | 4 | 0 | 0
USA | 1 | 4 | 5 | 0 | 1e-06
USA | 1 | 4 | 6 | 0 | 7e-06
USA | 1 | 4 | 7 | 0 | 0
USA | 1 | 4 | 8 | 0 | 0
USA | 1 | 4 | 9 | 0 | 0
USA | 1 | 4 | 10 | 0.00031981 | 0
USA | 1 | 4 | 11 | 0.00039889 | 0
USA | 1 | 4 | 12 | 0.00044225 | 4e-05
USA | 1 | 4 | 13 | 0.00046385 | 0.00011
USA | 1 | 4 | 14 | 0.00043582 | 0.000208
USA | 1 | 4 | 15 | 0.00042568 | 0.000433
USA | 1 | 4 | 16 | 0.0003511 | 0.000299
USA | 1 | 4 | 17 | 0.00035305 | 0.00027
USA | 1 | 4 | 18 | 0.0002489 | 7.3e-05
USA | 1 | 4 | 19 | 0 | 5.7e-05
USA | 1 | 4 | 20 | 0 | 0.00011
USA | 1 | 4 | 21 | 0 | 0.000129
USA | 1 | 4 | 22 | 0 | 0.000129
USA | 1 | 4 | 23 | 0 | 0.00011
USA | 1 | 4 | 24 | 0 | 7.3e-05
USA | 1 | 5 | 1 | 0 | 5.1e-05
USA | 1 | 5 | 2 | 0 | 4.5e-05
USA | 1 | 5 | 3 | 0 | 5.1e-05
USA | 1 | 5 | 4 | 0 | 5.7e-05
USA | 1 | 5 | 5 | 0 | 9e-05
USA | 1 | 5 | 6 | 0 | 0.00011
USA | 1 | 5 | 7 | 0 | 9e-05
USA | 1 | 5 | 8 | 0 | 4.5e-05
USA | 1 | 5 | 9 | 0 | 2.9e-05
USA | 1 | 5 | 10 | 0.00031822 | 1.7e-05
USA | 1 | 5 | 11 | 0.00039983 | 0
USA | 1 | 5 | 12 | 0.00044145 | 5.7e-05
USA | 1 | 5 | 13 | 0.00045119 | 4e-05
USA | 1 | 5 | 14 | 0.0004508 | 1.7e-05
USA | 1 | 5 | 15 | 0.00043012 | 0
USA | 1 | 5 | 16 | 0.00037048 | 0
USA | 1 | 5 | 17 | 0.00030159 | 0
USA | 1 | 5 | 18 | 0.00017951 | 0
USA | 1 | 5 | 19 | 0 | 0
USA | 1 | 5 | 20 | 0 | 0
USA | 1 | 5 | 21 | 0 | 0
USA | 1 | 5 | 22 | 0 | 0
USA | 1 | 5 | 23 | 0 | 0
USA | 1 | 5 | 24 | 0 | 0
USA | 1 | 6 | 1 | 0 | 0
USA | 1 | 6 | 2 | 0 | 1e-06
USA | 1 | 6 | 3 | 0 | 7e-06
USA | 1 | 6 | 4 | 0 | 0
USA | 1 | 6 | 5 | 0 | 0
USA | 1 | 6 | 6 | 0 | 0
USA | 1 | 6 | 7 | 0 | 0
USA | 1 | 6 | 8 | 0 | 0
USA | 1 | 6 | 9 | 0 | 0
USA | 1 | 6 | 10 | 0.00022107 | 0
USA | 1 | 6 | 11 | 0.00033919 | 0
USA | 1 | 6 | 12 | 0.00039732 | 0
USA | 1 | 6 | 13 | 0.00040608 | 0
USA | 1 | 6 | 14 | 0.00042583 | 0
USA | 1 | 6 | 15 | 0.00041176 | 0
USA | 1 | 6 | 16 | 0.00034629 | 0
USA | 1 | 6 | 17 | 0.00028105 | 0
USA | 1 | 6 | 18 | 0.00016323 | 0
USA | 1 | 6 | 19 | 0 | 0
USA | 1 | 6 | 20 | 0 | 0
USA | 1 | 6 | 21 | 0 | 0
USA | 1 | 6 | 22 | 0 | 0
USA | 1 | 6 | 23 | 0 | 0
USA | 1 | 6 | 24 | 0 | 0
USA | 1 | 7 | 1 | 0 | 1e-06
USA | 1 | 7 | 2 | 0 | 1.7e-05
USA | 1 | 7 | 3 | 0 | 2.9e-05
USA | 1 | 7 | 4 | 0 | 5.7e-05
USA | 1 | 7 | 5 | 0 | 5.7e-05
USA | 1 | 7 | 6 | 0 | 9e-05
USA | 1 | 7 | 7 | 0 | 0.00011
USA | 1 | 7 | 8 | 0 | 5.7e-05
USA | 1 | 7 | 9 | 0 | 3.4e-05
USA | 1 | 7 | 10 | 0.00030971 | 7e-06
USA | 1 | 7 | 11 | 0.00039411 | 0
USA | 1 | 7 | 12 | 0.00043451 | 9e-05
USA | 1 | 7 | 13 | 0.00044759 | 7.3e-05
USA | 1 | 7 | 14 | 0.00039931 | 4e-05
USA | 1 | 7 | 15 | 0.00041949 | 1.2e-05
USA | 1 | 7 | 16 | 0.00038645 | 0
USA | 1 | 7 | 17 | 0.00032582 | 0
USA | 1 | 7 | 18 | 0.00025967 | 0
USA | 1 | 7 | 19 | 0 | 0
USA | 1 | 7 | 20 | 0 | 0
USA | 1 | 7 | 21 | 0 | 0
USA | 1 | 7 | 22 | 0 | 0
USA | 1 | 7 | 23 | 0 | 0
USA | 1 | 7 | 24 | 0 | 0
USA | 1 | 8 | 1 | 0 | 0
USA | 1 | 8 | 2 | 0 | 0
USA | 1 | 8 | 3 | 0 | 0
USA | 1 | 8 | 4 | 0 | 7e-06
USA | 1 | 8 | 5 | 0 | 7e-06
USA | 1 | 8 | 6 | 0 | 1.7e-05
USA | 1 | 8 | 7 | 0 | 2.3e-05
USA | 1 | 8 | 8 | 0 | 2.9e-05
USA | 1 | 8 | 9 | 0 | 2.9e-05
USA | 1 | 8 | 10 | 0.00031161 | 1.7e-05
USA | 1 | 8 | 11 | 0.00039636 | 0
USA | 1 | 8 | 12 | 0.00041774 | 4e-05
USA | 1 | 8 | 13 | 0.0003679 | 5.1e-05
USA | 1 | 8 | 14 | 0.00043225 | 5.7e-05
USA | 1 | 8 | 15 | 0.00041772 | 3.4e-05
USA | 1 | 8 | 16 | 0.00037777 | 0
USA | 1 | 8 | 17 | 0.00032832 | 0
USA | 1 | 8 | 18 | 0.00019595 | 0
USA | 1 | 8 | 19 | 0 | 0
USA | 1 | 8 | 20 | 0 | 0
USA | 1 | 8 | 21 | 0 | 0
USA | 1 | 8 | 22 | 0 | 0
USA | 1 | 8 | 23 | 0 | 0
USA | 1 | 8 | 24 | 0 | 1e-06
USA | 1 | 9 | 1 | 0 | 0
USA | 1 | 9 | 2 | 0 | 0
USA | 1 | 9 | 3 | 0 | 0
USA | 1 | 9 | 4 | 0 | 0
USA | 1 | 9 | 5 | 0 | 0
USA | 1 | 9 | 6 | 0 | 0
USA | 1 | 9 | 7 | 0 | 0
USA | 1 | 9 | 8 | 0 | 0
USA | 1 | 9 | 9 | 0 | 0
USA | 1 | 9 | 10 | 0.0002397 | 0
USA | 1 | 9 | 11 | 0.00036769 | 0
USA | 1 | 9 | 12 | 0.0003301 | 0
USA | 1 | 9 | 13 | 0.00031051 | 0
USA | 1 | 9 | 14 | 0.00016934 | 1.7e-05
USA | 1 | 9 | 15 | 0.00016014 | 1.7e-05
USA | 1 | 9 | 16 | 5.765e-05 | 0
USA | 1 | 9 | 17 | 4.01e-05 | 2.3e-05
USA | 1 | 9 | 18 | 3.947e-05 | 4.5e-05
USA | 1 | 9 | 19 | 0 | 5.1e-05
USA | 1 | 9 | 20 | 0 | 5.7e-05
USA | 1 | 9 | 21 | 0 | 4e-05
USA | 1 | 9 | 22 | 0 | 2.3e-05
USA | 1 | 9 | 23 | 0 | 1.7e-05
USA | 1 | 9 | 24 | 0 | 1.7e-05
USA | 1 | 10 | 1 | 0 | 2.3e-05
USA | 1 | 10 | 2 | 0 | 4e-05
USA | 1 | 10 | 3 | 0 | 4e-05
USA | 1 | 10 | 4 | 0 | 0.00011
USA | 1 | 10 | 5 | 0 | 7.3e-05
USA | 1 | 10 | 6 | 0 | 4e-05
USA | 1 | 10 | 7 | 0 | 1.2e-05
USA | 1 | 10 | 8 | 0 | 1e-06
USA | 1 | 10 | 9 | 0 | 0
USA | 1 | 10 | 10 | 0.00031227 | 0
USA | 1 | 10 | 11 | 0.00039485 | 0
USA | 1 | 10 | 12 | 0.00043027 | 3.4e-05
USA | 1 | 10 | 13 | 0.00044197 | 1.7e-05
USA | 1 | 10 | 14 | 0.00044121 | 0
USA | 1 | 10 | 15 | 0.00042719 | 0
USA | 1 | 10 | 16 | 0.00039453 | 0
USA | 1 | 10 | 17 | 0.00030109 | 0
USA | 1 | 10 | 18 | 0.00015896 | 0
USA | 1 | 10 | 19 | 0 | 0
USA | 1 | 10 | 20 | 0 | 0
USA | 1 | 10 | 21 | 0 | 0
USA | 1 | 10 | 22 | 0 | 0
USA | 1 | 10 | 23 | 0 | 0
USA | 1 | 10 | 24 | 0 | 0
USA | 1 | 11 | 1 | 0 | 0
USA | 1 | 11 | 2 | 0 | 0
USA | 1 | 11 | 3 | 0 | 0
USA | 1 | 11 | 4 | 0 | 0
USA | 1 | 11 | 5 | 0 | 0
USA | 1 | 11 | 6 | 0 | 0
USA | 1 | 11 | 7 | 0 | 0
USA | 1 | 11 | 8 | 0 | 0
USA | 1 | 11 | 9 | 0 | 0
USA | 1 | 11 | 10 | 5.397e-05 | 0
USA | 1 | 11 | 11 | 2.738e-05 | 0
USA | 1 | 11 | 12 | 2.163e-05 | 0
USA | 1 | 11 | 13 | 6.123e-05 | 0
USA | 1 | 11 | 14 | 3.178e-05 | 7e-06
USA | 1 | 11 | 15 | 1.34e-05 | 0
USA | 1 | 11 | 16 | 2.221e-05 | 0
USA | 1 | 11 | 17 | 7.48e-06 | 0
USA | 1 | 11 | 18 | 0 | 0
USA | 1 | 11 | 19 | 0 | 0
USA | 1 | 11 | 20 | 0 | 0
USA | 1 | 11 | 21 | 0 | 0
USA | 1 | 11 | 22 | 0 | 0
USA | 1 | 11 | 23 | 0 | 0
USA | 1 | 11 | 24 | 0 | 0
USA | 1 | 12 | 1 | 0 | 0
USA | 1 | 12 | 2 | 0 | 0
USA | 1 | 12 | 3 | 0 | 0
USA | 1 | 12 | 4 | 0 | 0
USA | 1 | 12 | 5 | 0 | 0
USA | 1 | 12 | 6 | 0 | 0
USA | 1 | 12 | 7 | 0 | 0
USA | 1 | 12 | 8 | 0 | 0
USA | 1 | 12 | 9 | 0 | 0
USA | 1 | 12 | 10 | 4.266e-05 | 0
USA | 1 | 12 | 11 | 6.075e-05 | 0
USA | 1 | 12 | 12 | 7.065e-05 | 0
USA | 1 | 12 | 13 | 8.097e-05 | 0
USA | 1 | 12 | 14 | 0.00010196 | 0
USA | 1 | 12 | 15 | 0.00014118 | 0
USA | 1 | 12 | 16 | 0.00016863 | 0
USA | 1 | 12 | 17 | 0.00011393 | 0
USA | 1 | 12 | 18 | 3.606e-05 | 0
USA | 1 | 12 | 19 | 0 | 0
USA | 1 | 12 | 20 | 0 | 0
USA | 1 | 12 | 21 | 0 | 0
USA | 1 | 12 | 22 | 0 | 0
USA | 1 | 12 | 23 | 0 | 0
USA | 1 | 12 | 24 | 0 | 0
USA | 1 | 13 | 1 | 0 | 0
USA | 1 | 13 | 2 | 0 | 0
USA | 1 | 13 | 3 | 0 | 0
USA | 1 | 13 | 4 | 0 | 0
USA | 1 | 13 | 5 | 0 | 0
USA | 1 | 13 | 6 | 0 | 0
USA | 1 | 13 | 7 | 0 | 0
USA | 1 | 13 | 8 | 0 | 0
USA | 1 | 13 | 9 | 0 | 7e-06
USA | 1 | 13 | 10 | 5.31e-06 | 1.7e-05
USA | 1 | 13 | 11 | 1.44e-05 | 1.7e-05
USA | 1 | 13 | 12 | 4.952e-05 | 0
USA | 1 | 13 | 13 | 4.602e-05 | 0
USA | 1 | 13 | 14 | 5.493e-05 | 0
USA | 1 | 13 | 15 | 3.249e-05 | 0
USA | 1 | 13 | 16 | 2.584e-05 | 0
USA | 1 | 13 | 17 | 2.271e-05 | 0
USA | 1 | 13 | 18 | 6.2e-07 | 0
USA | 1 | 13 | 19 | 0 | 0
USA | 1 | 13 | 20 | 0 | 0
USA | 1 | 13 | 21 | 0 | 0
USA | 1 | 13 | 22 | 0 | 0
USA | 1 | 13 | 23 | 0 | 0
USA | 1 | 13 | 24 | 0 | 2.3e-05
USA | 1 | 14 | 1 | 0 | 7.3e-05
USA | 1 | 14 | 2 | 0 | 0.000208
USA | 1 | 14 | 3 | 0 | 0.000188
USA | 1 | 14 | 4 | 0 | 0.00011
USA | 1 | 14 | 5 | 0 | 0.000169
USA | 1 | 14 | 6 | 0 | 0.000208
USA | 1 | 14 | 7 | 0 | 0.000129
USA | 1 | 14 | 8 | 0 | 4e-05
USA | 1 | 14 | 9 | 0 | 7e-06
USA | 1 | 14 | 10 | 4.6e-06 | 1.2e-05
USA | 1 | 14 | 11 | 7.26e-06 | 0.000169
USA | 1 | 14 | 12 | 9.65e-06 | 0.000366
USA | 1 | 14 | 13 | 2.705e-05 | 0.000149
USA | 1 | 14 | 14 | 1.62e-05 | 0.000129
USA | 1 | 14 | 15 | 1.678e-05 | 9e-05
USA | 1 | 14 | 16 | 6.63e-06 | 0
USA | 1 | 14 | 17 | 3.14e-06 | 1e-06
USA | 1 | 14 | 18 | 0 | 0
USA | 1 | 14 | 19 | 0 | 0
USA | 1 | 14 | 20 | 0 | 0
USA | 1 | 14 | 21 | 0 | 2.3e-05
USA | 1 | 14 | 22 | 0 | 5.1e-05
USA | 1 | 14 | 23 | 0 | 5.1e-05
USA | 1 | 14 | 24 | 0 | 9e-05
USA | 1 | 15 | 1 | 0 | 3.4e-05
USA | 1 | 15 | 2 | 0 | 0
USA | 1 | 15 | 3 | 0 | 0
USA | 1 | 15 | 4 | 0 | 0
USA | 1 | 15 | 5 | 0 | 0
USA | 1 | 15 | 6 | 0 | 0
USA | 1 | 15 | 7 | 0 | 0
USA | 1 | 15 | 8 | 0 | 0
USA | 1 | 15 | 9 | 0 | 0
USA | 1 | 15 | 10 | 7.2e-07 | 0
USA | 1 | 15 | 11 | 4.13e-06 | 0
USA | 1 | 15 | 12 | 1.042e-05 | 0
USA | 1 | 15 | 13 | 1.196e-05 | 0
USA | 1 | 15 | 14 | 1.085e-05 | 0
USA | 1 | 15 | 15 | 1.15e-05 | 0
USA | 1 | 15 | 16 | 8.02e-06 | 0
USA | 1 | 15 | 17 | 2.52e-06 | 0
USA | 1 | 15 | 18 | 0 | 0
USA | 1 | 15 | 19 | 0 | 0
USA | 1 | 15 | 20 | 0 | 0
USA | 1 | 15 | 21 | 0 | 0
USA | 1 | 15 | 22 | 0 | 0
USA | 1 | 15 | 23 | 0 | 0
USA | 1 | 15 | 24 | 0 | 0
USA | 1 | 16 | 1 | 0 | 0
USA | 1 | 16 | 2 | 0 | 0
USA | 1 | 16 | 3 | 0 | 0
USA | 1 | 16 | 4 | 0 | 0
USA | 1 | 16 | 5 | 0 | 0
USA | 1 | 16 | 6 | 0 | 0
USA | 1 | 16 | 7 | 0 | 0
USA | 1 | 16 | 8 | 0 | 0
USA | 1 | 16 | 9 | 0 | 0
USA | 1 | 16 | 10 | 6.6e-07 | 0
USA | 1 | 16 | 11 | 1.65e-06 | 0
USA | 1 | 16 | 12 | 3.79e-06 | 0
USA | 1 | 16 | 13 | 5.84e-06 | 0
USA | 1 | 16 | 14 | 9.35e-06 | 0
USA | 1 | 16 | 15 | 1.306e-05 | 0
USA | 1 | 16 | 16 | 2.343e-05 | 0
USA | 1 | 16 | 17 | 3.25e-06 | 0
USA | 1 | 16 | 18 | 4.9e-07 | 0
USA | 1 | 16 | 19 | 0 | 0
USA | 1 | 16 | 20 | 0 | 0
USA | 1 | 16 | 21 | 0 | 0
USA | 1 | 16 | 22 | 0 | 0
USA | 1 | 16 | 23 | 0 | 0
USA | 1 | 16 | 24 | 0 | 0
USA | 1 | 17 | 1 | 0 | 0
USA | 1 | 17 | 2 | 0 | 0
USA | 1 | 17 | 3 | 0 | 0
USA | 1 | 17 | 4 | 0 | 0
USA | 1 | 17 | 5 | 0 | 0
USA | 1 | 17 | 6 | 0 | 0
USA | 1 | 17 | 7 | 0 | 1.7e-05
USA | 1 | 17 | 8 | 0 | 3.4e-05
USA | 1 | 17 | 9 | 0 | 4e-05
USA | 1 | 17 | 10 | 8.5e-07 | 1.7e-05
USA | 1 | 17 | 11 | 1.025e-05 | 0
USA | 1 | 17 | 12 | 2.357e-05 | 0
USA | 1 | 17 | 13 | 7.105e-05 | 0
USA | 1 | 17 | 14 | 8.333e-05 | 0
USA | 1 | 17 | 15 | 2.927e-05 | 0
USA | 1 | 17 | 16 | 6.47e-06 | 0
USA | 1 | 17 | 17 | 1.16e-06 | 0
USA | 1 | 17 | 18 | 1.22e-06 | 0
USA | 1 | 17 | 19 | 0 | 0
USA | 1 | 17 | 20 | 0 | 0
USA | 1 | 17 | 21 | 0 | 0
USA | 1 | 17 | 22 | 0 | 0
USA | 1 | 17 | 23 | 0 | 0
USA | 1 | 17 | 24 | 0 | 0
USA | 1 | 18 | 1 | 0 | 0
USA | 1 | 18 | 2 | 0 | 0
USA | 1 | 18 | 3 | 0 | 0
USA | 1 | 18 | 4 | 0 | 0
USA | 1 | 18 | 5 | 0 | 4e-05
USA | 1 | 18 | 6 | 0 | 0.000227
USA | 1 | 18 | 7 | 0 | 0.0004
USA | 1 | 18 | 8 | 0 | 0.000332
USA | 1 | 18 | 9 | 0 | 0.000299
USA | 1 | 18 | 10 | 0.00034096 | 0.00027
USA | 1 | 18 | 11 | 0.00043004 | 0.0004
USA | 1 | 18 | 12 | 0.00046528 | 0.000534
USA | 1 | 18 | 13 | 0.00047686 | 0.000332
USA | 1 | 18 | 14 | 0.00047559 | 0.000169
USA | 1 | 18 | 15 | 0.00046197 | 4e-05
USA | 1 | 18 | 16 | 0.00043975 | 1.7e-05
USA | 1 | 18 | 17 | 0.00039414 | 0
USA | 1 | 18 | 18 | 0.00029969 | 0
USA | 1 | 18 | 19 | 0 | 0
USA | 1 | 18 | 20 | 0 | 0
USA | 1 | 18 | 21 | 0 | 0
USA | 1 | 18 | 22 | 0 | 0
USA | 1 | 18 | 23 | 0 | 0
USA | 1 | 18 | 24 | 0 | 1.2e-05
USA | 1 | 19 | 1 | 0 | 2.9e-05
USA | 1 | 19 | 2 | 0 | 3.4e-05
USA | 1 | 19 | 3 | 0 | 4.5e-05
USA | 1 | 19 | 4 | 0 | 9e-05
USA | 1 | 19 | 5 | 0 | 0.000129
USA | 1 | 19 | 6 | 0 | 0.000169
USA | 1 | 19 | 7 | 0 | 0.000208
USA | 1 | 19 | 8 | 0 | 0.000227
USA | 1 | 19 | 9 | 0 | 0.000247
USA | 1 | 19 | 10 | 0.00032917 | 0.00027
USA | 1 | 19 | 11 | 0.00040877 | 0.00011
USA | 1 | 19 | 12 | 0.00044588 | 0.000467
USA | 1 | 19 | 13 | 0.00045792 | 0.000467
USA | 1 | 19 | 14 | 0.00045808 | 0.0004
USA | 1 | 19 | 15 | 0.00045028 | 0.000332
USA | 1 | 19 | 16 | 0.00042668 | 0.000208
USA | 1 | 19 | 17 | 0.00038448 | 0.000169
USA | 1 | 19 | 18 | 0.00029365 | 0.000129
USA | 1 | 19 | 19 | 0 | 0.000169
USA | 1 | 19 | 20 | 0 | 0.000227
USA | 1 | 19 | 21 | 0 | 0.000299
USA | 1 | 19 | 22 | 0 | 0.000332
USA | 1 | 19 | 23 | 0 | 0.0004
USA | 1 | 19 | 24 | 0 | 0.000467
USA | 1 | 20 | 1 | 0 | 0.0005
USA | 1 | 20 | 2 | 0 | 0.0005
USA | 1 | 20 | 3 | 0 | 0.000433
USA | 1 | 20 | 4 | 0 | 0.000433
USA | 1 | 20 | 5 | 0 | 0.000299
USA | 1 | 20 | 6 | 0 | 0.000227
USA | 1 | 20 | 7 | 0 | 0.000188
USA | 1 | 20 | 8 | 0 | 0.000149
USA | 1 | 20 | 9 | 0 | 0.000129
USA | 1 | 20 | 10 | 0.0003215 | 0.00011
USA | 1 | 20 | 11 | 0.00039684 | 2.3e-05
USA | 1 | 20 | 12 | 0.00042542 | 0.000129
USA | 1 | 20 | 13 | 0.00043475 | 9e-05
USA | 1 | 20 | 14 | 0.00043264 | 0.000841
USA | 1 | 20 | 15 | 0.0004314 | 0.001136
USA | 1 | 20 | 16 | 0.00040966 | 0.001276
USA | 1 | 20 | 17 | 0.00037816 | 0.001043
USA | 1 | 20 | 18 | 0.00029319 | 0.000639
USA | 1 | 20 | 19 | 0 | 0.000467
USA | 1 | 20 | 20 | 0 | 0.000332
USA | 1 | 20 | 21 | 0 | 0.000227
USA | 1 | 20 | 22 | 0 | 0.000208
USA | 1 | 20 | 23 | 0 | 0.00011
USA | 1 | 20 | 24 | 0 | 4.5e-05
USA | 1 | 21 | 1 | 0 | 2.3e-05
USA | 1 | 21 | 2 | 0 | 0
USA | 1 | 21 | 3 | 0 | 0
USA | 1 | 21 | 4 | 0 | 0
USA | 1 | 21 | 5 | 0 | 0
USA | 1 | 21 | 6 | 0 | 0
USA | 1 | 21 | 7 | 0 | 0
USA | 1 | 21 | 8 | 0 | 0
USA | 1 | 21 | 9 | 0 | 0
USA | 1 | 21 | 10 | 0.00018256 | 0
USA | 1 | 21 | 11 | 0.00033321 | 0
USA | 1 | 21 | 12 | 0.00035227 | 0
USA | 1 | 21 | 13 | 0.00039493 | 0
USA | 1 | 21 | 14 | 0.00039535 | 2.9e-05
USA | 1 | 21 | 15 | 0.0003118 | 9e-05
USA | 1 | 21 | 16 | 0.00040479 | 4e-05
USA | 1 | 21 | 17 | 0.00039244 | 5.1e-05
USA | 1 | 21 | 18 | 0.00017748 | 4e-05
USA | 1 | 21 | 19 | 0 | 0
USA | 1 | 21 | 20 | 0 | 2.9e-05
USA | 1 | 21 | 21 | 0 | 0.000597
USA | 1 | 21 | 22 | 0 | 0.000433
USA | 1 | 21 | 23 | 0 | 0.000791
USA | 1 | 21 | 24 | 0 | 0.000841
USA | 1 | 22 | 1 | 0 | 0.000597
USA | 1 | 22 | 2 | 0 | 0.0004
USA | 1 | 22 | 3 | 0 | 0.000299
USA | 1 | 22 | 4 | 0 | 0.0005
USA | 1 | 22 | 5 | 0 | 0.000467
USA | 1 | 22 | 6 | 0 | 0.0005
USA | 1 | 22 | 7 | 0 | 0.000568
USA | 1 | 22 | 8 | 0 | 0.000568
USA | 1 | 22 | 9 | 0 | 0.000597
USA | 1 | 22 | 10 | 0.00037495 | 0.000597
USA | 1 | 22 | 11 | 0.00045758 | 0.000639
USA | 1 | 22 | 12 | 0.00049109 | 0.000568
USA | 1 | 22 | 13 | 0.00050558 | 0.000568
USA | 1 | 22 | 14 | 0.00051059 | 0.000891
USA | 1 | 22 | 15 | 0.00050433 | 0.000841
USA | 1 | 22 | 16 | 0.00048339 | 0.000942
USA | 1 | 22 | 17 | 0.00044471 | 0.000597
USA | 1 | 22 | 18 | 0.00035037 | 0.000433
USA | 1 | 22 | 19 | 0 | 0.00027
USA | 1 | 22 | 20 | 0 | 0.000129
USA | 1 | 22 | 21 | 0 | 7.3e-05
USA | 1 | 22 | 22 | 0 | 9e-05
USA | 1 | 22 | 23 | 0 | 0.000129
USA | 1 | 22 | 24 | 0 | 0.000169
USA | 1 | 23 | 1 | 0 | 0.000149
USA | 1 | 23 | 2 | 0 | 0.000129
USA | 1 | 23 | 3 | 0 | 7.3e-05
USA | 1 | 23 | 4 | 0 | 1.2e-05
USA | 1 | 23 | 5 | 0 | 0
USA | 1 | 23 | 6 | 0 | 0
USA | 1 | 23 | 7 | 0 | 0
USA | 1 | 23 | 8 | 0 | 0
USA | 1 | 23 | 9 | 0 | 0
USA | 1 | 23 | 10 | 0.00035996 | 0
USA | 1 | 23 | 11 | 0.00044414 | 4e-05
USA | 1 | 23 | 12 | 0.00047953 | 0.000332
USA | 1 | 23 | 13 | 0.0004931 | 0.000299
USA | 1 | 23 | 14 | 0.00049317 | 0.000169
USA | 1 | 23 | 15 | 0.00047877 | 0.000149
USA | 1 | 23 | 16 | 0.00046544 | 0.000149
USA | 1 | 23 | 17 | 0.00042012 | 5.7e-05
USA | 1 | 23 | 18 | 0.00032472 | 2.3e-05
USA | 1 | 23 | 19 | 0 | 0
USA | 1 | 23 | 20 | 0 | 0
USA | 1 | 23 | 21 | 0 | 0
USA | 1 | 23 | 22 | 0 | 0
USA | 1 | 23 | 23 | 0 | 0
USA | 1 | 23 | 24 | 0 | 0
USA | 1 | 24 | 1 | 0 | 0
USA | 1 | 24 | 2 | 0 | 0
USA | 1 | 24 | 3 | 0 | 0
USA | 1 | 24 | 4 | 0 | 0
USA | 1 | 24 | 5 | 0 | 1.7e-05
USA | 1 | 24 | 6 | 0 | 3.4e-05
USA | 1 | 24 | 7 | 0 | 4e-05
USA | 1 | 24 | 8 | 0 | 5.1e-05
USA | 1 | 24 | 9 | 0 | 5.7e-05
USA | 1 | 24 | 10 | 0.00010814 | 4e-05
USA | 1 | 24 | 11 | 0.00038308 | 5.1e-05
USA | 1 | 24 | 12 | 0.0004774 | 0.000169
USA | 1 | 24 | 13 | 0.00043249 | 0.001043
USA | 1 | 24 | 14 | 0.00047164 | 0.000639
USA | 1 | 24 | 15 | 0.00032668 | 0.001756
USA | 1 | 24 | 16 | 0.00030512 | 0.001346
USA | 1 | 24 | 17 | 0.0003313 | 0.001086
USA | 1 | 24 | 18 | 0.00034918 | 0.000597
USA | 1 | 24 | 19 | 0 | 4e-05
USA | 1 | 24 | 20 | 0 | 0
USA | 1 | 24 | 21 | 0 | 0
USA | 1 | 24 | 22 | 0 | 0
USA | 1 | 24 | 23 | 0 | 0
USA | 1 | 24 | 24 | 0 | 0
USA | 1 | 25 | 1 | 0 | 0
USA | 1 | 25 | 2 | 0 | 0
USA | 1 | 25 | 3 | 0 | 0
USA | 1 | 25 | 4 | 0 | 0
USA | 1 | 25 | 5 | 0 | 0
USA | 1 | 25 | 6 | 0 | 0
USA | 1 | 25 | 7 | 0 | 0
USA | 1 | 25 | 8 | 0 | 0
USA | 1 | 25 | 9 | 6e-08 | 0
USA | 1 | 25 | 10 | 0.00012232 | 0
USA | 1 | 25 | 11 | 8.231e-05 | 0
USA | 1 | 25 | 12 | 9.835e-05 | 0
USA | 1 | 25 | 13 | 0.00012519 | 0
USA | 1 | 25 | 14 | 6.867e-05 | 0
USA | 1 | 25 | 15 | 2.424e-05 | 1.2e-05
USA | 1 | 25 | 16 | 2.631e-05 | 2.9e-05
USA | 1 | 25 | 17 | 2.496e-05 | 7e-06
USA | 1 | 25 | 18 | 9.11e-06 | 0
USA | 1 | 25 | 19 | 0 | 0
USA | 1 | 25 | 20 | 0 | 0
USA | 1 | 25 | 21 | 0 | 0
USA | 1 | 25 | 22 | 0 | 0
USA | 1 | 25 | 23 | 0 | 0
USA | 1 | 25 | 24 | 0 | 0
USA | 1 | 26 | 1 | 0 | 0
USA | 1 | 26 | 2 | 0 | 0
USA | 1 | 26 | 3 | 0 | 0
USA | 1 | 26 | 4 | 0 | 0
USA | 1 | 26 | 5 | 0 | 0
USA | 1 | 26 | 6 | 0 | 0
USA | 1 | 26 | 7 | 0 | 0
USA | 1 | 26 | 8 | 0 | 0
USA | 1 | 26 | 9 | 3e-07 | 0
USA | 1 | 26 | 10 | 0.00030498 | 0
USA | 1 | 26 | 11 | 0.00038901 | 0
USA | 1 | 26 | 12 | 0.00041441 | 0
USA | 1 | 26 | 13 | 0.00033813 | 2.9e-05
USA | 1 | 26 | 14 | 0.00018794 | 7.3e-05
USA | 1 | 26 | 15 | 8.204e-05 | 0.000169
USA | 1 | 26 | 16 | 5.268e-05 | 4e-05
USA | 1 | 26 | 17 | 6.06e-05 | 2.3e-05
USA | 1 | 26 | 18 | 5.155e-05 | 4.5e-05
USA | 1 | 26 | 19 | 0 | 0
USA | 1 | 26 | 20 | 0 | 0
USA | 1 | 26 | 21 | 0 | 0
USA | 1 | 26 | 22 | 0 | 0
USA | 1 | 26 | 23 | 0 | 0
USA | 1 | 26 | 24 | 0 | 0
USA | 1 | 27 | 1 | 0 | 0
USA | 1 | 27 | 2 | 0 | 0
USA | 1 | 27 | 3 | 0 | 0
USA | 1 | 27 | 4 | 0 | 0
USA | 1 | 27 | 5 | 0 | 0
USA | 1 | 27 | 6 | 0 | 0
USA | 1 | 27 | 7 | 0 | 0
USA | 1 | 27 | 8 | 0 | 0
USA | 1 | 27 | 9 | 7e-08 | 0
USA | 1 | 27 | 10 | 0.00033987 | 0
USA | 1 | 27 | 11 | 0.00041402 | 0
USA | 1 | 27 | 12 | 0.00044171 | 0
USA | 1 | 27 | 13 | 0.00044796 | 0
USA | 1 | 27 | 14 | 0.00044752 | 0
USA | 1 | 27 | 15 | 0.00043523 | 0
USA | 1 | 27 | 16 | 0.00041664 | 0
USA | 1 | 27 | 17 | 0.00028196 | 0
USA | 1 | 27 | 18 | 0.0001278 | 0
USA | 1 | 27 | 19 | 0 | 0
USA | 1 | 27 | 20 | 0 | 0
USA | 1 | 27 | 21 | 0 | 0
USA | 1 | 27 | 22 | 0 | 0
USA | 1 | 27 | 23 | 0 | 0
USA | 1 | 27 | 24 | 0 | 0
USA | 1 | 28 | 1 | 0 | 0
USA | 1 | 28 | 2 | 0 | 0
USA | 1 | 28 | 3 | 0 | 0
USA | 1 | 28 | 4 | 0 | 0
USA | 1 | 28 | 5 | 0 | 0
USA | 1 | 28 | 6 | 0 | 0
USA | 1 | 28 | 7 | 0 | 7e-06
USA | 1 | 28 | 8 | 0 | 2.9e-05
USA | 1 | 28 | 9 | 0 | 5.1e-05
USA | 1 | 28 | 10 | 8.5e-07 | 5.7e-05
USA | 1 | 28 | 11 | 3.91e-06 | 5.7e-05
USA | 1 | 28 | 12 | 4.886e-05 | 9e-05
USA | 1 | 28 | 13 | 0.00011257 | 5.7e-05
USA | 1 | 28 | 14 | 0.00020916 | 0.000299
USA | 1 | 28 | 15 | 0.0002117 | 0.00027
USA | 1 | 28 | 16 | 0.00026312 | 0.000227
USA | 1 | 28 | 17 | 0.00019729 | 7.3e-05
USA | 1 | 28 | 18 | 0.00014243 | 2.9e-05
USA | 1 | 28 | 19 | 0 | 4.5e-05
USA | 1 | 28 | 20 | 0 | 0.00011
USA | 1 | 28 | 21 | 0 | 0.000149
USA | 1 | 28 | 22 | 0 | 9e-05
USA | 1 | 28 | 23 | 0 | 4.5e-05
USA | 1 | 28 | 24 | 0 | 3.4e-05
USA | 1 | 29 | 1 | 0 | 2.3e-05
USA | 1 | 29 | 2 | 0 | 1e-06
USA | 1 | 29 | 3 | 0 | 0
USA | 1 | 29 | 4 | 0 | 0
USA | 1 | 29 | 5 | 0 | 0
USA | 1 | 29 | 6 | 0 | 0
USA | 1 | 29 | 7 | 0 | 0
USA | 1 | 29 | 8 | 0 | 0
USA | 1 | 29 | 9 | 1.1e-07 | 0
USA | 1 | 29 | 10 | 0.00023994 | 0
USA | 1 | 29 | 11 | 0.00031305 | 0
USA | 1 | 29 | 12 | 0.00034012 | 0
USA | 1 | 29 | 13 | 0.00029946 | 0
USA | 1 | 29 | 14 | 0.00036141 | 0
USA | 1 | 29 | 15 | 0.00039436 | 0
USA | 1 | 29 | 16 | 0.00038085 | 0
USA | 1 | 29 | 17 | 0.00034721 | 7e-06
USA | 1 | 29 | 18 | 0.00021671 | 7e-06
USA | 1 | 29 | 19 | 0 | 1.2e-05
USA | 1 | 29 | 20 | 0 | 2.9e-05
USA | 1 | 29 | 21 | 0 | 3.4e-05
USA | 1 | 29 | 22 | 0 | 4e-05
USA | 1 | 29 | 23 | 0 | 4.5e-05
USA | 1 | 29 | 24 | 0 | 5.1e-05
USA | 1 | 30 | 1 | 0 | 7.3e-05
USA | 1 | 30 | 2 | 0 | 9e-05
USA | 1 | 30 | 3 | 0 | 0.000149
USA | 1 | 30 | 4 | 0 | 0.000208
USA | 1 | 30 | 5 | 0 | 0.00027
USA | 1 | 30 | 6 | 0 | 0.000247
USA | 1 | 30 | 7 | 0 | 0.000366
USA | 1 | 30 | 8 | 0 | 0.000639
USA | 1 | 30 | 9 | 0 | 0.000841
USA | 1 | 30 | 10 | 8.27e-06 | 0.001086
USA | 1 | 30 | 11 | 4.626e-05 | 0.001416
USA | 1 | 30 | 12 | 3.572e-05 | 0.001696
USA | 1 | 30 | 13 | 4.728e-05 | 0.001906
USA | 1 | 30 | 14 | 5.258e-05 | 0.001906
USA | 1 | 30 | 15 | 3.967e-05 | 0.002091
USA | 1 | 30 | 16 | 5.176e-05 | 0.001346
USA | 1 | 30 | 17 | 5.878e-05 | 0.001416
USA | 1 | 30 | 18 | 1.748e-05 | 0.001086
USA | 1 | 30 | 19 | 0 | 0.00074
USA | 1 | 30 | 20 | 0 | 0.000791
USA | 1 | 30 | 21 | 0 | 0.001346
USA | 1 | 30 | 22 | 0 | 0.00254
USA | 1 | 30 | 23 | 0 | 0.002932
USA | 1 | 30 | 24 | 0 | 0.003857
USA | 1 | 31 | 1 | 0 | 0.00548
USA | 1 | 31 | 2 | 0 | 0.00466
USA | 1 | 31 | 3 | 0 | 0.002276
USA | 1 | 31 | 4 | 0 | 0.001999
USA | 1 | 31 | 5 | 0 | 0.000366
USA | 1 | 31 | 6 | 0 | 0.001086
USA | 1 | 31 | 7 | 0 | 0.002276
USA | 1 | 31 | 8 | 0 | 0.001626
USA | 1 | 31 | 9 | 2.7e-07 | 0.001906
USA | 1 | 31 | 10 | 0.00035195 | 0.001626
USA | 1 | 31 | 11 | 0.00043173 | 0.001756
USA | 1 | 31 | 12 | 0.00047025 | 0.002276
USA | 1 | 31 | 13 | 0.00048613 | 0.002091
USA | 1 | 31 | 14 | 0.00047644 | 0.00254
USA | 1 | 31 | 15 | 0.00047232 | 0.002932
USA | 1 | 31 | 16 | 0.00044665 | 0.002633
USA | 1 | 31 | 17 | 0.00040251 | 0.002369
USA | 1 | 31 | 18 | 0.00033444 | 0.001416
USA | 1 | 31 | 19 | 0 | 0.00074
USA | 1 | 31 | 20 | 0 | 0.0004
USA | 1 | 31 | 21 | 0 | 0.00027
USA | 1 | 31 | 22 | 0 | 0.000208
USA | 1 | 31 | 23 | 0 | 0.00011
USA | 1 | 31 | 24 | 0 | 4e-05
USA | 2 | 1 | 1 | 0 | 7e-06
USA | 2 | 1 | 2 | 0 | 0
USA | 2 | 1 | 3 | 0 | 0
USA | 2 | 1 | 4 | 0 | 0
USA | 2 | 1 | 5 | 0 | 0
USA | 2 | 1 | 6 | 0 | 0
USA | 2 | 1 | 7 | 0 | 0
USA | 2 | 1 | 8 | 0 | 0
USA | 2 | 1 | 9 | 0 | 1e-06
USA | 2 | 1 | 10 | 0.00013312 | 0.000568
USA | 2 | 1 | 11 | 0.00033531 | 0.001999
USA | 2 | 1 | 12 | 0.00046861 | 0.002276
USA | 2 | 1 | 13 | 0.0004847 | 0.002633
USA | 2 | 1 | 14 | 0.00048586 | 0.002932
USA | 2 | 1 | 15 | 0.00039105 | 0.003285
USA | 2 | 1 | 16 | 0.00040568 | 0.002184
USA | 2 | 1 | 17 | 0.00037259 | 0.001999
USA | 2 | 1 | 18 | 0.00036887 | 0.001206
USA | 2 | 1 | 19 | 0 | 0.000568
USA | 2 | 1 | 20 | 0 | 0.000247
USA | 2 | 1 | 21 | 0 | 0.000227
USA | 2 | 1 | 22 | 0 | 0.000208
USA | 2 | 1 | 23 | 0 | 0.000169
USA | 2 | 1 | 24 | 0 | 9e-05
USA | 2 | 2 | 1 | 0 | 9e-05
USA | 2 | 2 | 2 | 0 | 7.3e-05
USA | 2 | 2 | 3 | 0 | 4.5e-05
USA | 2 | 2 | 4 | 0 | 1e-06
USA | 2 | 2 | 5 | 0 | 0
USA | 2 | 2 | 6 | 0 | 0
USA | 2 | 2 | 7 | 0 | 0
USA | 2 | 2 | 8 | 0 | 0
USA | 2 | 2 | 9 | 1.04e-06 | 0
USA | 2 | 2 | 10 | 0.00035573 | 0
USA | 2 | 2 | 11 | 0.00042611 | 0
USA | 2 | 2 | 12 | 0.00046271 | 7e-06
USA | 2 | 2 | 13 | 0.00037557 | 4e-05
USA | 2 | 2 | 14 | 0.00032192 | 4.5e-05
USA | 2 | 2 | 15 | 0.00025013 | 7.3e-05
USA | 2 | 2 | 16 | 0.00015799 | 3.4e-05
USA | 2 | 2 | 17 | 5.667e-05 | 4e-05
USA | 2 | 2 | 18 | 2.546e-05 | 3.4e-05
USA | 2 | 2 | 19 | 0 | 0
USA | 2 | 2 | 20 | 0 | 7e-06
USA | 2 | 2 | 21 | 0 | 1.2e-05
USA | 2 | 2 | 22 | 0 | 7e-06
USA | 2 | 2 | 23 | 0 | 0
USA | 2 | 2 | 24 | 0 | 0
USA | 2 | 3 | 1 | 0 | 0
USA | 2 | 3 | 2 | 0 | 0
USA | 2 | 3 | 3 | 0 | 0
USA | 2 | 3 | 4 | 0 | 0
USA | 2 | 3 | 5 | 0 | 0
USA | 2 | 3 | 6 | 0 | 0
USA | 2 | 3 | 7 | 0 | 0
USA | 2 | 3 | 8 | 0 | 0
USA | 2 | 3 | 9 | 1.62e-06 | 0
USA | 2 | 3 | 10 | 4.003e-05 | 0
USA | 2 | 3 | 11 | 0.00010254 | 0
USA | 2 | 3 | 12 | 0.00024654 | 0
USA | 2 | 3 | 13 | 0.00028885 | 0
USA | 2 | 3 | 14 | 0.00024338 | 0
USA | 2 | 3 | 15 | 0.00019255 | 0
USA | 2 | 3 | 16 | 0.00011261 | 0
USA | 2 | 3 | 17 | 0.00015553 | 0
USA | 2 | 3 | 18 | 8.394e-05 | 0
USA | 2 | 3 | 19 | 0 | 0
USA | 2 | 3 | 20 | 0 | 0
USA | 2 | 3 | 21 | 0 | 0
USA | 2 | 3 | 22 | 0 | 0
USA | 2 | 3 | 23 | 0 | 0.000188
USA | 2 | 3 | 24 | 0 | 0.000227
USA | 2 | 4 | 1 | 0 | 0.000247
USA | 2 | 4 | 2 | 0 | 0.00027
USA | 2 | 4 | 3 | 0 | 0.000227
USA | 2 | 4 | 4 | 0 | 0.000467
USA | 2 | 4 | 5 | 0 | 0.000332
USA | 2 | 4 | 6 | 0 | 0.000227
USA | 2 | 4 | 7 | 0 | 0.000169
USA | 2 | 4 | 8 | 0 | 7.3e-05
USA | 2 | 4 | 9 | 0.00022902 | 2.3e-05
USA | 2 | 4 | 10 | 0.00031777 | 0.00011
USA | 2 | 4 | 11 | 0.0003591 | 0.000208
USA | 2 | 4 | 12 | 0.000338 | 7.3e-05
USA | 2 | 4 | 13 | 0.00034421 | 4.5e-05
USA | 2 | 4 | 14 | 0.00030586 | 5.1e-05
USA | 2 | 4 | 15 | 0.00023177 | 4e-05
USA | 2 | 4 | 16 | 0.00016606 | 1.7e-05
USA | 2 | 4 | 17 | 0.0001161 | 1.2e-05
USA | 2 | 4 | 18 | 0.00018368 | 1e-06
USA | 2 | 4 | 19 | 0 | 0
USA | 2 | 4 | 20 | 0 | 0
USA | 2 | 4 | 21 | 0 | 0
USA | 2 | 4 | 22 | 0 | 0
USA | 2 | 4 | 23 | 0 | 0
USA | 2 | 4 | 24 | 0 | 0
USA | 2 | 5 | 1 | 0 | 0
USA | 2 | 5 | 2 | 0 | 0
USA | 2 | 5 | 3 | 0 | 0
USA | 2 | 5 | 4 | 0 | 0
USA | 2 | 5 | 5 | 0 | 0
USA | 2 | 5 | 6 | 0 | 0
USA | 2 | 5 | 7 | 0 | 0
USA | 2 | 5 | 8 | 0 | 0
USA | 2 | 5 | 9 | 1.571e-05 | 0
USA | 2 | 5 | 10 | 0.0001631 | 0
USA | 2 | 5 | 11 | 0.00030472 | 0
USA | 2 | 5 | 12 | 0.00021779 | 0
USA | 2 | 5 | 13 | 0.00013037 | 0
USA | 2 | 5 | 14 | 0.00028501 | 0
USA | 2 | 5 | 15 | 0.00024588 | 0
USA | 2 | 5 | 16 | 0.00018321 | 0
USA | 2 | 5 | 17 | 8.68e-05 | 0
USA | 2 | 5 | 18 | 9.083e-05 | 0
USA | 2 | 5 | 19 | 0 | 0
USA | 2 | 5 | 20 | 0 | 0
USA | 2 | 5 | 21 | 0 | 0
USA | 2 | 5 | 22 | 0 | 0
USA | 2 | 5 | 23 | 0 | 0
USA | 2 | 5 | 24 | 0 | 0
USA | 2 | 6 | 1 | 0 | 0
USA | 2 | 6 | 2 | 0 | 0
USA | 2 | 6 | 3 | 0 | 0
USA | 2 | 6 | 4 | 0 | 0
USA | 2 | 6 | 5 | 0 | 0
USA | 2 | 6 | 6 | 0 | 0
USA | 2 | 6 | 7 | 0 | 0
USA | 2 | 6 | 8 | 0 | 0
USA | 2 | 6 | 9 | 0.00015747 | 0
USA | 2 | 6 | 10 | 0.00031546 | 0
USA | 2 | 6 | 11 | 0.00041321 | 0
USA | 2 | 6 | 12 | 0.00040679 | 0.000129
USA | 2 | 6 | 13 | 0.00031981 | 0.000188
USA | 2 | 6 | 14 | 0.00033091 | 0.000208
USA | 2 | 6 | 15 | 0.00024365 | 0.000208
USA | 2 | 6 | 16 | 0.00024568 | 0.000247
USA | 2 | 6 | 17 | 0.00023491 | 0.000227
USA | 2 | 6 | 18 | 0.00030355 | 0.000169
USA | 2 | 6 | 19 | 0 | 2.3e-05
USA | 2 | 6 | 20 | 0 | 1.2e-05
USA | 2 | 6 | 21 | 0 | 7e-06
USA | 2 | 6 | 22 | 0 | 0
USA | 2 | 6 | 23 | 0 | 0
USA | 2 | 6 | 24 | 0 | 0
USA | 2 | 7 | 1 | 0 | 0
USA | 2 | 7 | 2 | 0 | 0
USA | 2 | 7 | 3 | 0 | 0
USA | 2 | 7 | 4 | 0 | 0
USA | 2 | 7 | 5 | 0 | 0
USA | 2 | 7 | 6 | 0 | 0
USA | 2 | 7 | 7 | 0 | 0
USA | 2 | 7 | 8 | 0 | 0
USA | 2 | 7 | 9 | 9.96e-06 | 0
USA | 2 | 7 | 10 | 6.061e-05 | 0
USA | 2 | 7 | 11 | 0.00010496 | 0
USA | 2 | 7 | 12 | 0.00012269 | 0
USA | 2 | 7 | 13 | 0.00011685 | 0
USA | 2 | 7 | 14 | 0.00015937 | 0
USA | 2 | 7 | 15 | 0.00010627 | 7e-06
USA | 2 | 7 | 16 | 0.00015392 | 1.7e-05
USA | 2 | 7 | 17 | 7.949e-05 | 2.9e-05
USA | 2 | 7 | 18 | 9.075e-05 | 3.4e-05
USA | 2 | 7 | 19 | 0 | 0
USA | 2 | 7 | 20 | 0 | 0
USA | 2 | 7 | 21 | 0 | 0
USA | 2 | 7 | 22 | 0 | 0
USA | 2 | 7 | 23 | 0 | 0
USA | 2 | 7 | 24 | 0 | 0
USA | 2 | 8 | 1 | 0 | 0
USA | 2 | 8 | 2 | 0 | 0
USA | 2 | 8 | 3 | 0 | 0
USA | 2 | 8 | 4 | 0 | 0
USA | 2 | 8 | 5 | 0 | 0
USA | 2 | 8 | 6 | 0 | 0
USA | 2 | 8 | 7 | 0 | 0
USA | 2 | 8 | 8 | 0 | 0
USA | 2 | 8 | 9 | 0 | 0
USA | 2 | 8 | 10 | 2.23e-06 | 0
USA | 2 | 8 | 11 | 1.011e-05 | 0
USA | 2 | 8 | 12 | 2.113e-05 | 1.2e-05
USA | 2 | 8 | 13 | 4.338e-05 | 1.7e-05
USA | 2 | 8 | 14 | 7.115e-05 | 2.3e-05
USA | 2 | 8 | 15 | 5.711e-05 | 1.2e-05
USA | 2 | 8 | 16 | 3.388e-05 | 2.3e-05
USA | 2 | 8 | 17 | 1.413e-05 | 2.3e-05
USA | 2 | 8 | 18 | 7.82e-06 | 4.5e-05
USA | 2 | 8 | 19 | 0 | 4e-05
USA | 2 | 8 | 20 | 0 | 0.000149
USA | 2 | 8 | 21 | 0 | 0.000992
USA | 2 | 8 | 22 | 0 | 0.001696
USA | 2 | 8 | 23 | 0 | 0.001827
USA | 2 | 8 | 24 | 0 | 0.002091
USA | 2 | 9 | 1 | 0 | 0.002369
USA | 2 | 9 | 2 | 0 | 0.002461
USA | 2 | 9 | 3 | 0 | 0.002369
USA | 2 | 9 | 4 | 0 | 0.00254
USA | 2 | 9 | 5 | 0 | 0.00254
USA | 2 | 9 | 6 | 0 | 0.002461
USA | 2 | 9 | 7 | 0 | 0.001756
USA | 2 | 9 | 8 | 0 | 0.001556
USA | 2 | 9 | 9 | 0.00024349 | 0.001276
USA | 2 | 9 | 10 | 0.00038331 | 0.001556
USA | 2 | 9 | 11 | 0.00045358 | 0.001556
USA | 2 | 9 | 12 | 0.00048218 | 0.001346
USA | 2 | 9 | 13 | 0.00049102 | 0.001043
USA | 2 | 9 | 14 | 0.00049028 | 0.000791
USA | 2 | 9 | 15 | 0.00048078 | 0.000597
USA | 2 | 9 | 16 | 0.00046279 | 0.000433
USA | 2 | 9 | 17 | 0.00043041 | 0.0004
USA | 2 | 9 | 18 | 0.00035753 | 0.00027
USA | 2 | 9 | 19 | 0 | 4e-05
USA | 2 | 9 | 20 | 0 | 2.9e-05
USA | 2 | 9 | 21 | 0 | 2.9e-05
USA | 2 | 9 | 22 | 0 | 1.7e-05
USA | 2 | 9 | 23 | 0 | 7e-06
USA | 2 | 9 | 24 | 0 | 0
USA | 2 | 10 | 1 | 0 | 0
USA | 2 | 10 | 2 | 0 | 0
USA | 2 | 10 | 3 | 0 | 0
USA | 2 | 10 | 4 | 0 | 0
USA | 2 | 10 | 5 | 0 | 0
USA | 2 | 10 | 6 | 0 | 0
USA | 2 | 10 | 7 | 0 | 0
USA | 2 | 10 | 8 | 0 | 0
USA | 2 | 10 | 9 | 0.00017165 | 0
USA | 2 | 10 | 10 | 0.00025225 | 0
USA | 2 | 10 | 11 | 0.00027004 | 0
USA | 2 | 10 | 12 | 0.00028963 | 0
USA | 2 | 10 | 13 | 0.00032974 | 0
USA | 2 | 10 | 14 | 0.00029448 | 0
USA | 2 | 10 | 15 | 0.00046053 | 1e-06
USA | 2 | 10 | 16 | 0.00040583 | 1.7e-05
USA | 2 | 10 | 17 | 0.00040968 | 3.4e-05
USA | 2 | 10 | 18 | 0.00032436 | 2.3e-05
USA | 2 | 10 | 19 | 9e-08 | 0
USA | 2 | 10 | 20 | 0 | 1.7e-05
USA | 2 | 10 | 21 | 0 | 2.3e-05
USA | 2 | 10 | 22 | 0 | 1.7e-05
USA | 2 | 10 | 23 | 0 | 1.7e-05
USA | 2 | 10 | 24 | 0 | 4e-05
USA | 2 | 11 | 1 | 0 | 5.1e-05
USA | 2 | 11 | 2 | 0 | 3.4e-05
USA | 2 | 11 | 3 | 0 | 4e-05
USA | 2 | 11 | 4 | 0 | 3.4e-05
USA | 2 | 11 | 5 | 0 | 2.3e-05
USA | 2 | 11 | 6 | 0 | 2.3e-05
USA | 2 | 11 | 7 | 0 | 3.4e-05
USA | 2 | 11 | 8 | 0 | 9e-05
USA | 2 | 11 | 9 | 0 | 0.000227
USA | 2 | 11 | 10 | 1.53e-06 | 0.000467
USA | 2 | 11 | 11 | 9.19e-06 | 0.000467
USA | 2 | 11 | 12 | 2.976e-05 | 0.000299
USA | 2 | 11 | 13 | 4.044e-05 | 0.00011
USA | 2 | 11 | 14 | 4.368e-05 | 0.000188
USA | 2 | 11 | 15 | 7.925e-05 | 0.000366
USA | 2 | 11 | 16 | 9.972e-05 | 0.000841
USA | 2 | 11 | 17 | 6.592e-05 | 0.001206
USA | 2 | 11 | 18 | 2.338e-05 | 0.000534
USA | 2 | 11 | 19 | 0 | 0.0004
USA | 2 | 11 | 20 | 0 | 0.000332
USA | 2 | 11 | 21 | 0 | 0.000299
USA | 2 | 11 | 22 | 0 | 0.000169
USA | 2 | 11 | 23 | 0 | 5.1e-05
USA | 2 | 11 | 24 | 0 | 5.1e-05
USA | 2 | 12 | 1 | 0 | 0.000149
USA | 2 | 12 | 2 | 0 | 0.000188
USA | 2 | 12 | 3 | 0 | 0.000208
USA | 2 | 12 | 4 | 0 | 0.0004
USA | 2 | 12 | 5 | 0 | 0.000639
USA | 2 | 12 | 6 | 0 | 0.000568
USA | 2 | 12 | 7 | 0 | 0.000366
USA | 2 | 12 | 8 | 0 | 0.000169
USA | 2 | 12 | 9 | 0.00023346 | 7.3e-05
USA | 2 | 12 | 10 | 0.00035948 | 4e-05
USA | 2 | 12 | 11 | 0.00038124 | 4e-05
USA | 2 | 12 | 12 | 0.00044562 | 0.000169
USA | 2 | 12 | 13 | 0.00045772 | 0.000169
USA | 2 | 12 | 14 | 0.0004574 | 0.000129
USA | 2 | 12 | 15 | 0.00044956 | 9e-05
USA | 2 | 12 | 16 | 0.00043038 | 2.3e-05
USA | 2 | 12 | 17 | 0.0003975 | 0
USA | 2 | 12 | 18 | 0.00033132 | 3.4e-05
USA | 2 | 12 | 19 | 1.6e-07 | 0
USA | 2 | 12 | 20 | 0 | 0
USA | 2 | 12 | 21 | 0 | 0
USA | 2 | 12 | 22 | 0 | 0
USA | 2 | 12 | 23 | 0 | 0
USA | 2 | 12 | 24 | 0 | 0
USA | 2 | 13 | 1 | 0 | 0
USA | 2 | 13 | 2 | 0 | 0
USA | 2 | 13 | 3 | 0 | 0
USA | 2 | 13 | 4 | 0 | 0
USA | 2 | 13 | 5 | 0 | 0
USA | 2 | 13 | 6 | 0 | 0
USA | 2 | 13 | 7 | 0 | 0
USA | 2 | 13 | 8 | 0 | 0
USA | 2 | 13 | 9 | 0.00018604 | 0
USA | 2 | 13 | 10 | 0.00021075 | 0
USA | 2 | 13 | 11 | 0.00018821 | 0
USA | 2 | 13 | 12 | 0.00017592 | 7e-06
USA | 2 | 13 | 13 | 0.00013317 | 0
USA | 2 | 13 | 14 | 0.00013105 | 0
USA | 2 | 13 | 15 | 0.00010502 | 0
USA | 2 | 13 | 16 | 3.837e-05 | 0
USA | 2 | 13 | 17 | 1.203e-05 | 0
USA | 2 | 13 | 18 | 4.34e-06 | 0
USA | 2 | 13 | 19 | 0 | 0
USA | 2 | 13 | 20 | 0 | 0
USA | 2 | 13 | 21 | 0 | 0
USA | 2 | 13 | 22 | 0 | 0
USA | 2 | 13 | 23 | 0 | 0
USA | 2 | 13 | 24 | 0 | 0
USA | 2 | 14 | 1 | 0 | 0
USA | 2 | 14 | 2 | 0 | 7e-06
USA | 2 | 14 | 3 | 0 | 1e-06
USA | 2 | 14 | 4 | 0 | 0
USA | 2 | 14 | 5 | 0 | 0
USA | 2 | 14 | 6 | 0 | 1.2e-05
USA | 2 | 14 | 7 | 0 | 2.9e-05
USA | 2 | 14 | 8 | 0 | 4e-05
USA | 2 | 14 | 9 | 0.00024226 | 2.9e-05
USA | 2 | 14 | 10 | 0.00037081 | 0
USA | 2 | 14 | 11 | 0.00042413 | 1e-06
USA | 2 | 14 | 12 | 0.00045088 | 2.9e-05
USA | 2 | 14 | 13 | 0.00045423 | 0
USA | 2 | 14 | 14 | 0.00044616 | 0
USA | 2 | 14 | 15 | 0.00041408 | 0
USA | 2 | 14 | 16 | 0.00042664 | 0
USA | 2 | 14 | 17 | 0.00040271 | 0
USA | 2 | 14 | 18 | 0.0003366 | 0
USA | 2 | 14 | 19 | 6e-08 | 0
USA | 2 | 14 | 20 | 0 | 0
USA | 2 | 14 | 21 | 0 | 7e-06
USA | 2 | 14 | 22 | 0 | 7e-06
USA | 2 | 14 | 23 | 0 | 1e-06
USA | 2 | 14 | 24 | 0 | 0
USA | 2 | 15 | 1 | 0 | 0
USA | 2 | 15 | 2 | 0 | 0
USA | 2 | 15 | 3 | 0 | 1e-06
USA | 2 | 15 | 4 | 0 | 7e-06
USA | 2 | 15 | 5 | 0 | 1.2e-05
USA | 2 | 15 | 6 | 0 | 1.2e-05
USA | 2 | 15 | 7 | 0 | 1e-06
USA | 2 | 15 | 8 | 0 | 0
USA | 2 | 15 | 9 | 0.00023186 | 0
USA | 2 | 15 | 10 | 0.00036052 | 0
USA | 2 | 15 | 11 | 0.00040364 | 0
USA | 2 | 15 | 12 | 0.00041933 | 0
USA | 2 | 15 | 13 | 0.00042664 | 0
USA | 2 | 15 | 14 | 0.00042869 | 0
USA | 2 | 15 | 15 | 0.00039211 | 0
USA | 2 | 15 | 16 | 0.00035553 | 0
USA | 2 | 15 | 17 | 0.00037157 | 7e-06
USA | 2 | 15 | 18 | 0.00023796 | 1.2e-05
USA | 2 | 15 | 19 | 7.2e-07 | 0
USA | 2 | 15 | 20 | 0 | 0
USA | 2 | 15 | 21 | 0 | 3.4e-05
USA | 2 | 15 | 22 | 0 | 0.000366
USA | 2 | 15 | 23 | 0 | 0.000247
USA | 2 | 15 | 24 | 0 | 0.00011
USA | 2 | 16 | 1 | 0 | 7e-06
USA | 2 | 16 | 2 | 0 | 0
USA | 2 | 16 | 3 | 0 | 0
USA | 2 | 16 | 4 | 0 | 0
USA | 2 | 16 | 5 | 0 | 0
USA | 2 | 16 | 6 | 0 | 0
USA | 2 | 16 | 7 | 0 | 0
USA | 2 | 16 | 8 | 0 | 0
USA | 2 | 16 | 9 | 2.05e-06 | 0
USA | 2 | 16 | 10 | 2.819e-05 | 0
USA | 2 | 16 | 11 | 7.87e-05 | 0
USA | 2 | 16 | 12 | 0.00013501 | 5.1e-05
USA | 2 | 16 | 13 | 0.00011645 | 5.7e-05
USA | 2 | 16 | 14 | 0.00013121 | 4e-05
USA | 2 | 16 | 15 | 0.0001601 | 3.4e-05
USA | 2 | 16 | 16 | 0.00010721 | 0
USA | 2 | 16 | 17 | 4.961e-05 | 0
USA | 2 | 16 | 18 | 2.527e-05 | 1.2e-05
USA | 2 | 16 | 19 | 2.9e-07 | 0
USA | 2 | 16 | 20 | 0 | 0
USA | 2 | 16 | 21 | 0 | 0
USA | 2 | 16 | 22 | 0 | 0
USA | 2 | 16 | 23 | 0 | 0
USA | 2 | 16 | 24 | 0 | 3.4e-05
USA | 2 | 17 | 1 | 0 | 0.000188
USA | 2 | 17 | 2 | 0 | 0.000247
USA | 2 | 17 | 3 | 0 | 0.000169
USA | 2 | 17 | 4 | 0 | 0.000247
USA | 2 | 17 | 5 | 0 | 0.000247
USA | 2 | 17 | 6 | 0 | 0.000188
USA | 2 | 17 | 7 | 0 | 0.000129
USA | 2 | 17 | 8 | 0 | 7.3e-05
USA | 2 | 17 | 9 | 0.00023439 | 9e-05
USA | 2 | 17 | 10 | 0.00029008 | 0.000247
USA | 2 | 17 | 11 | 0.00033795 | 0.000891
USA | 2 | 17 | 12 | 0.00044602 | 0.001136
USA | 2 | 17 | 13 | 0.00044263 | 0.001276
USA | 2 | 17 | 14 | 0.00042334 | 0.001556
USA | 2 | 17 | 15 | 0.00039731 | 0.001756
USA | 2 | 17 | 16 | 0.00032442 | 0.00254
USA | 2 | 17 | 17 | 0.00029527 | 0.002461
USA | 2 | 17 | 18 | 0.0001373 | 0.002461
USA | 2 | 17 | 19 | 9.282e-05 | 0.002091
USA | 2 | 17 | 20 | 0 | 0.000791
USA | 2 | 17 | 21 | 0 | 0.000568
USA | 2 | 17 | 22 | 0 | 0.0005
USA | 2 | 17 | 23 | 0 | 0.000534
USA | 2 | 17 | 24 | 0 | 0.000568
USA | 2 | 18 | 1 | 0 | 0.000568
USA | 2 | 18 | 2 | 0 | 0.000534
USA | 2 | 18 | 3 | 0 | 0.000299
USA | 2 | 18 | 4 | 0 | 0.000299
USA | 2 | 18 | 5 | 0 | 0.000208
USA | 2 | 18 | 6 | 0 | 0.000149
USA | 2 | 18 | 7 | 0 | 9e-05
USA | 2 | 18 | 8 | 0 | 5.1e-05
USA | 2 | 18 | 9 | 0.00028568 | 3.4e-05
USA | 2 | 18 | 10 | 0.00040504 | 5.7e-05
USA | 2 | 18 | 11 | 0.00045698 | 4.5e-05
USA | 2 | 18 | 12 | 0.00047558 | 2.3e-05
USA | 2 | 18 | 13 | 0.00047728 | 0
USA | 2 | 18 | 14 | 0.00047113 | 0
USA | 2 | 18 | 15 | 0.00046342 | 0
USA | 2 | 18 | 16 | 0.00044786 | 0
USA | 2 | 18 | 17 | 0.00041703 | 0
USA | 2 | 18 | 18 | 0.00035194 | 7e-06
USA | 2 | 18 | 19 | 0.00025268 | 0
USA | 2 | 18 | 20 | 0 | 7e-06
USA | 2 | 18 | 21 | 0 | 1.2e-05
USA | 2 | 18 | 22 | 0 | 2.3e-05
USA | 2 | 18 | 23 | 0 | 4e-05
USA | 2 | 18 | 24 | 0 | 5.7e-05
USA | 2 | 19 | 1 | 0 | 0.00011
USA | 2 | 19 | 2 | 0 | 0.000149
USA | 2 | 19 | 3 | 0 | 0.000169
USA | 2 | 19 | 4 | 0 | 0.000129
USA | 2 | 19 | 5 | 0 | 0.000169
USA | 2 | 19 | 6 | 0 | 0.000169
USA | 2 | 19 | 7 | 0 | 0.000208
USA | 2 | 19 | 8 | 0 | 0.000227
USA | 2 | 19 | 9 | 8.272e-05 | 0.0004
USA | 2 | 19 | 10 | 3.476e-05 | 0.000597
USA | 2 | 19 | 11 | 1.942e-05 | 0.000841
USA | 2 | 19 | 12 | 3.011e-05 | 0.000891
USA | 2 | 19 | 13 | 3.791e-05 | 0.000791
USA | 2 | 19 | 14 | 2.874e-05 | 0.000942
USA | 2 | 19 | 15 | 2.359e-05 | 0.000891
USA | 2 | 19 | 16 | 6.741e-05 | 0.000992
USA | 2 | 19 | 17 | 3.927e-05 | 0.000841
USA | 2 | 19 | 18 | 0.00015058 | 0.000568
USA | 2 | 19 | 19 | 0.00014615 | 0.000366
USA | 2 | 19 | 20 | 0 | 0.000149
USA | 2 | 19 | 21 | 0 | 4e-05
USA | 2 | 19 | 22 | 0 | 3.4e-05
USA | 2 | 19 | 23 | 0 | 0.000227
USA | 2 | 19 | 24 | 0 | 0.00027
USA | 2 | 20 | 1 | 0 | 0.000169
USA | 2 | 20 | 2 | 0 | 5.1e-05
USA | 2 | 20 | 3 | 0 | 3.4e-05
USA | 2 | 20 | 4 | 0 | 0.00011
USA | 2 | 20 | 5 | 0 | 0.000129
USA | 2 | 20 | 6 | 0 | 0.00011
USA | 2 | 20 | 7 | 0 | 5.7e-05
USA | 2 | 20 | 8 | 0 | 4.5e-05
USA | 2 | 20 | 9 | 0.00026916 | 5.1e-05
USA | 2 | 20 | 10 | 0.00038142 | 1.2e-05
USA | 2 | 20 | 11 | 0.00045121 | 0.0005
USA | 2 | 20 | 12 | 0.00047621 | 0.000597
USA | 2 | 20 | 13 | 0.00048749 | 0.00074
USA | 2 | 20 | 14 | 0.0004875 | 0.000568
USA | 2 | 20 | 15 | 0.00046806 | 0.00069
USA | 2 | 20 | 16 | 0.00045812 | 0.000639
USA | 2 | 20 | 17 | 0.00043826 | 0.00074
USA | 2 | 20 | 18 | 0.00038363 | 0.000791
USA | 2 | 20 | 19 | 0.00026148 | 0.000366
USA | 2 | 20 | 20 | 0 | 0.000247
USA | 2 | 20 | 21 | 0 | 0.000188
USA | 2 | 20 | 22 | 0 | 0.00011
USA | 2 | 20 | 23 | 0 | 7.3e-05
USA | 2 | 20 | 24 | 0 | 5.7e-05
USA | 2 | 21 | 1 | 0 | 7.3e-05
USA | 2 | 21 | 2 | 0 | 5.7e-05
USA | 2 | 21 | 3 | 0 | 7.3e-05
USA | 2 | 21 | 4 | 0 | 9e-05
USA | 2 | 21 | 5 | 0 | 4.5e-05
USA | 2 | 21 | 6 | 0 | 5.7e-05
USA | 2 | 21 | 7 | 0 | 5.7e-05
USA | 2 | 21 | 8 | 0 | 9e-05
USA | 2 | 21 | 9 | 0.00027004 | 7.3e-05
USA | 2 | 21 | 10 | 0.00040366 | 0.000299
USA | 2 | 21 | 11 | 0.00045857 | 0.000467
USA | 2 | 21 | 12 | 0.00048046 | 0.000433
USA | 2 | 21 | 13 | 0.00048834 | 0.000467
USA | 2 | 21 | 14 | 0.00048804 | 0.000467
USA | 2 | 21 | 15 | 0.00048121 | 0.0005
USA | 2 | 21 | 16 | 0.00046647 | 0.000467
USA | 2 | 21 | 17 | 0.00043714 | 0.000467
USA | 2 | 21 | 18 | 0.00037334 | 0.000366
USA | 2 | 21 | 19 | 0.00025517 | 5.7e-05
USA | 2 | 21 | 20 | 0 | 1.2e-05
USA | 2 | 21 | 21 | 0 | 1e-06
USA | 2 | 21 | 22 | 0 | 7e-06
USA | 2 | 21 | 23 | 0 | 1.2e-05
USA | 2 | 21 | 24 | 0 | 2.9e-05
USA | 2 | 22 | 1 | 0 | 3.4e-05
USA | 2 | 22 | 2 | 0 | 0
USA | 2 | 22 | 3 | 0 | 0
USA | 2 | 22 | 4 | 0 | 0
USA | 2 | 22 | 5 | 0 | 0
USA | 2 | 22 | 6 | 0 | 0
USA | 2 | 22 | 7 | 0 | 0
USA | 2 | 22 | 8 | 0 | 0
USA | 2 | 22 | 9 | 5.177e-05 | 0
USA | 2 | 22 | 10 | 2.693e-05 | 0
USA | 2 | 22 | 11 | 5.998e-05 | 2.9e-05
USA | 2 | 22 | 12 | 7.867e-05 | 1.2e-05
USA | 2 | 22 | 13 | 4.169e-05 | 0
USA | 2 | 22 | 14 | 2.96e-05 | 0
USA | 2 | 22 | 15 | 2.871e-05 | 0
USA | 2 | 22 | 16 | 2.395e-05 | 0
USA | 2 | 22 | 17 | 1.404e-05 | 0
USA | 2 | 22 | 18 | 3.98e-06 | 0
USA | 2 | 22 | 19 | 0 | 0
USA | 2 | 22 | 20 | 0 | 0
USA | 2 | 22 | 21 | 0 | 0
USA | 2 | 22 | 22 | 0 | 0
USA | 2 | 22 | 23 | 0 | 0
USA | 2 | 22 | 24 | 0 | 0
USA | 2 | 23 | 1 | 0 | 0
USA | 2 | 23 | 2 | 0 | 0
USA | 2 | 23 | 3 | 0 | 0
USA | 2 | 23 | 4 | 0 | 0
USA | 2 | 23 | 5 | 0 | 0
USA | 2 | 23 | 6 | 0 | 0
USA | 2 | 23 | 7 | 0 | 0
USA | 2 | 23 | 8 | 0 | 0
USA | 2 | 23 | 9 | 1.15e-06 | 0
USA | 2 | 23 | 10 | 7.1e-06 | 0
USA | 2 | 23 | 11 | 1.244e-05 | 0
USA | 2 | 23 | 12 | 1.796e-05 | 0
USA | 2 | 23 | 13 | 2.958e-05 | 0
USA | 2 | 23 | 14 | 2.239e-05 | 0
USA | 2 | 23 | 15 | 2.013e-05 | 0
USA | 2 | 23 | 16 | 2.745e-05 | 0
USA | 2 | 23 | 17 | 2.24e-05 | 0
USA | 2 | 23 | 18 | 1.527e-05 | 0
USA | 2 | 23 | 19 | 1.2e-06 | 0
USA | 2 | 23 | 20 | 0 | 0
USA | 2 | 23 | 21 | 0 | 0
USA | 2 | 23 | 22 | 0 | 0
USA | 2 | 23 | 23 | 0 | 0
USA | 2 | 23 | 24 | 0 | 0
USA | 2 | 24 | 1 | 0 | 0
USA | 2 | 24 | 2 | 0 | 0
USA | 2 | 24 | 3 | 0 | 0
USA | 2 | 24 | 4 | 0 | 0
USA | 2 | 24 | 5 | 0 | 0
USA | 2 | 24 | 6 | 0 | 0
USA | 2 | 24 | 7 | 0 | 0
USA | 2 | 24 | 8 | 0 | 0
USA | 2 | 24 | 9 | 0.00018203 | 0
USA | 2 | 24 | 10 | 0.00032549 | 0
USA | 2 | 24 | 11 | 0.00038033 | 2.3e-05
USA | 2 | 24 | 12 | 0.00038422 | 0.00027
USA | 2 | 24 | 13 | 0.00044009 | 0.000332
USA | 2 | 24 | 14 | 0.00046609 | 0.0005
USA | 2 | 24 | 15 | 0.00041593 | 0.000568
USA | 2 | 24 | 16 | 0.00033274 | 0.000891
USA | 2 | 24 | 17 | 0.00040509 | 0.000841
USA | 2 | 24 | 18 | 0.00030568 | 0.000841
USA | 2 | 24 | 19 | 0.0002284 | 0.000568
USA | 2 | 24 | 20 | 0 | 0.000534
USA | 2 | 24 | 21 | 0 | 0.000433
USA | 2 | 24 | 22 | 0 | 0.00027
USA | 2 | 24 | 23 | 0 | 9e-05
USA | 2 | 24 | 24 | 0 | 2.9e-05
USA | 2 | 25 | 1 | 0 | 7e-06
USA | 2 | 25 | 2 | 0 | 0
USA | 2 | 25 | 3 | 0 | 0
USA | 2 | 25 | 4 | 0 | 3.4e-05
USA | 2 | 25 | 5 | 0 | 1.7e-05
USA | 2 | 25 | 6 | 0 | 1e-06
USA | 2 | 25 | 7 | 0 | 0
USA | 2 | 25 | 8 | 0 | 0
USA | 2 | 25 | 9 | 0.00028627 | 0
USA | 2 | 25 | 10 | 0.00038199 | 0
USA | 2 | 25 | 11 | 0.00042623 | 0
USA | 2 | 25 | 12 | 0.00043848 | 0
USA | 2 | 25 | 13 | 0.00045116 | 0
USA | 2 | 25 | 14 | 0.00043849 | 0
USA | 2 | 25 | 15 | 0.00038086 | 0
USA | 2 | 25 | 16 | 0.00038021 | 0
USA | 2 | 25 | 17 | 0.0003694 | 0
USA | 2 | 25 | 18 | 0.0003383 | 0
USA | 2 | 25 | 19 | 0.00023772 | 0
USA | 2 | 25 | 20 | 0 | 0
USA | 2 | 25 | 21 | 0 | 0
USA | 2 | 25 | 22 | 0 | 0
USA | 2 | 25 | 23 | 0 | 0
USA | 2 | 25 | 24 | 0 | 0
USA | 2 | 26 | 1 | 0 | 0
USA | 2 | 26 | 2 | 0 | 0
USA | 2 | 26 | 3 | 0 | 0
USA | 2 | 26 | 4 | 0 | 0
USA | 2 | 26 | 5 | 0 | 0
USA | 2 | 26 | 6 | 0 | 0
USA | 2 | 26 | 7 | 0 | 0
USA | 2 | 26 | 8 | 0 | 0
USA | 2 | 26 | 9 | 1.403e-05 | 0
USA | 2 | 26 | 10 | 3.47e-05 | 0
USA | 2 | 26 | 11 | 5.4e-05 | 0
USA | 2 | 26 | 12 | 8.028e-05 | 2.3e-05
USA | 2 | 26 | 13 | 6.804e-05 | 4.5e-05
USA | 2 | 26 | 14 | 4.082e-05 | 5.7e-05
USA | 2 | 26 | 15 | 2.035e-05 | 4e-05
USA | 2 | 26 | 16 | 1.917e-05 | 0.000247
USA | 2 | 26 | 17 | 8.64e-06 | 0.000791
USA | 2 | 26 | 18 | 7.3e-07 | 0.000992
USA | 2 | 26 | 19 | 0 | 0.001416
USA | 2 | 26 | 20 | 0 | 0.001756
USA | 2 | 26 | 21 | 0 | 0.002091
USA | 2 | 26 | 22 | 0 | 0.002184
USA | 2 | 26 | 23 | 0 | 0.001827
USA | 2 | 26 | 24 | 0 | 0.001346
USA | 2 | 27 | 1 | 0 | 0.000841
USA | 2 | 27 | 2 | 0 | 0.000227
USA | 2 | 27 | 3 | 0 | 3.4e-05
USA | 2 | 27 | 4 | 0 | 0
USA | 2 | 27 | 5 | 0 | 0
USA | 2 | 27 | 6 | 0 | 0
USA | 2 | 27 | 7 | 0 | 0
USA | 2 | 27 | 8 | 0 | 3.4e-05
USA | 2 | 27 | 9 | 3.301e-05 | 5.7e-05
USA | 2 | 27 | 10 | 0.00015009 | 4e-05
USA | 2 | 27 | 11 | 0.00026933 | 4.5e-05
USA | 2 | 27 | 12 | 0.00041455 | 0.000129
USA | 2 | 27 | 13 | 0.00035621 | 0.001206
USA | 2 | 27 | 14 | 0.00039007 | 0.001043
USA | 2 | 27 | 15 | 0.00020634 | 0.000639
USA | 2 | 27 | 16 | 0.00010588 | 0.000188
USA | 2 | 27 | 17 | 0.00012285 | 1.2e-05
USA | 2 | 27 | 18 | 0.00019937 | 0
USA | 2 | 27 | 19 | 0.00016891 | 0
USA | 2 | 27 | 20 | 0 | 0
USA | 2 | 27 | 21 | 0 | 0
USA | 2 | 27 | 22 | 0 | 0
USA | 2 | 27 | 23 | 0 | 0
USA | 2 | 27 | 24 | 0 | 0
USA | 2 | 28 | 1 | 0 | 0
USA | 2 | 28 | 2 | 0 | 0
USA | 2 | 28 | 3 | 0 | 0
USA | 2 | 28 | 4 | 0 | 0
USA | 2 | 28 | 5 | 0 | 0
USA | 2 | 28 | 6 | 0 | 0
USA | 2 | 28 | 7 | 0 | 0
USA | 2 | 28 | 8 | 0 | 1e-06
USA | 2 | 28 | 9 | 9.389e-05 | 1.2e-05
USA | 2 | 28 | 10 | 0.00025463 | 0
USA | 2 | 28 | 11 | 0.00032695 | 2.9e-05
USA | 2 | 28 | 12 | 0.0003392 | 5.1e-05
USA | 2 | 28 | 13 | 0.00029456 | 0.00027
USA | 2 | 28 | 14 | 0.00019228 | 0.000227
USA | 2 | 28 | 15 | 0.00017923 | 0.0004
USA | 2 | 28 | 16 | 0.00018049 | 0.000299
USA | 2 | 28 | 17 | 0.00018754 | 0.000366
USA | 2 | 28 | 18 | 0.00013323 | 0.00027
USA | 2 | 28 | 19 | 9.85e-05 | 0.00011
USA | 2 | 28 | 20 | 0 | 7.3e-05
USA | 2 | 28 | 21 | 0 | 5.1e-05
USA | 2 | 28 | 22 | 0 | 3.4e-05
USA | 2 | 28 | 23 | 0 | 1.7e-05
USA | 2 | 28 | 24 | 0 | 1.2e-05
USA | 3 | 1 | 1 | 0 | 3.4e-05
USA | 3 | 1 | 2 | 0 | 5.1e-05
USA | 3 | 1 | 3 | 0 | 7.3e-05
USA | 3 | 1 | 4 | 0 | 0.00011
USA | 3 | 1 | 5 | 0 | 0.000129
USA | 3 | 1 | 6 | 0 | 9e-05
USA | 3 | 1 | 7 | 0 | 4.5e-05
USA | 3 | 1 | 8 | 0 | 1.7e-05
USA | 3 | 1 | 9 | 0.00027457 | 0
USA | 3 | 1 | 10 | 0.00038501 | 0
USA | 3 | 1 | 11 | 0.00040092 | 7.3e-05
USA | 3 | 1 | 12 | 0.0003316 | 0.000247
USA | 3 | 1 | 13 | 0.00014945 | 0.000227
USA | 3 | 1 | 14 | 0.00010309 | 0.000247
USA | 3 | 1 | 15 | 0.00011887 | 0.000332
USA | 3 | 1 | 16 | 0.0001787 | 0.000227
USA | 3 | 1 | 17 | 8.276e-05 | 0.00027
USA | 3 | 1 | 18 | 6.176e-05 | 0.000227
USA | 3 | 1 | 19 | 4.443e-05 | 0.000129
USA | 3 | 1 | 20 | 0 | 7.3e-05
USA | 3 | 1 | 21 | 0 | 5.1e-05
USA | 3 | 1 | 22 | 0 | 5.7e-05
USA | 3 | 1 | 23 | 0 | 7.3e-05
USA | 3 | 1 | 24 | 0 | 5.7e-05
USA | 3 | 2 | 1 | 0 | 4.5e-05
USA | 3 | 2 | 2 | 0 | 4e-05
USA | 3 | 2 | 3 | 0 | 2.3e-05
USA | 3 | 2 | 4 | 0 | 2.9e-05
USA | 3 | 2 | 5 | 0 | 1.2e-05
USA | 3 | 2 | 6 | 0 | 1e-06
USA | 3 | 2 | 7 | 0 | 0
USA | 3 | 2 | 8 | 0 | 0
USA | 3 | 2 | 9 | 0.00024516 | 0
USA | 3 | 2 | 10 | 0.0003405 | 0
USA | 3 | 2 | 11 | 0.00025365 | 5.7e-05
USA | 3 | 2 | 12 | 0.00018982 | 2.3e-05
USA | 3 | 2 | 13 | 0.00016187 | 2.3e-05
USA | 3 | 2 | 14 | 0.00011151 | 3.4e-05
USA | 3 | 2 | 15 | 0.0001141 | 5.1e-05
USA | 3 | 2 | 16 | 7.105e-05 | 9e-05
USA | 3 | 2 | 17 | 7.196e-05 | 9e-05
USA | 3 | 2 | 18 | 3.761e-05 | 9e-05
USA | 3 | 2 | 19 | 1.223e-05 | 5.7e-05
USA | 3 | 2 | 20 | 0 | 1.2e-05
USA | 3 | 2 | 21 | 0 | 1.2e-05
USA | 3 | 2 | 22 | 0 | 3.4e-05
USA | 3 | 2 | 23 | 0 | 5.1e-05
USA | 3 | 2 | 24 | 0 | 5.7e-05
USA | 3 | 3 | 1 | 0 | 5.1e-05
USA | 3 | 3 | 2 | 0 | 4e-05
USA | 3 | 3 | 3 | 0 | 3.4e-05
USA | 3 | 3 | 4 | 0 | 4e-05
USA | 3 | 3 | 5 | 0 | 4e-05
USA | 3 | 3 | 6 | 0 | 4.5e-05
USA | 3 | 3 | 7 | 0 | 4e-05
USA | 3 | 3 | 8 | 0 | 2.3e-05
USA | 3 | 3 | 9 | 0.00029106 | 7e-06
USA | 3 | 3 | 10 | 0.00038901 | 0
USA | 3 | 3 | 11 | 0.00034885 | 0.000597
USA | 3 | 3 | 12 | 0.00031754 | 0.000568
USA | 3 | 3 | 13 | 0.00024011 | 0.000433
USA | 3 | 3 | 14 | 0.00029238 | 0.0004
USA | 3 | 3 | 15 | 0.00026854 | 0.000433
USA | 3 | 3 | 16 | 0.0002621 | 0.000433
USA | 3 | 3 | 17 | 0.00018788 | 0.0005
USA | 3 | 3 | 18 | 0.00011762 | 0.000534
USA | 3 | 3 | 19 | 5.435e-05 | 0.000332
USA | 3 | 3 | 20 | 0 | 0.000208
USA | 3 | 3 | 21 | 0 | 0.000208
USA | 3 | 3 | 22 | 0 | 0.000188
USA | 3 | 3 | 23 | 0 | 0.000149
USA | 3 | 3 | 24 | 0 | 0.00011
USA | 3 | 4 | 1 | 0 | 9e-05
USA | 3 | 4 | 2 | 0 | 7.3e-05
USA | 3 | 4 | 3 | 0 | 5.1e-05
USA | 3 | 4 | 4 | 0 | 0.000149
USA | 3 | 4 | 5 | 0 | 0.000129
USA | 3 | 4 | 6 | 0 | 0.000129
USA | 3 | 4 | 7 | 0 | 0.000149
USA | 3 | 4 | 8 | 0 | 0.000149
USA | 3 | 4 | 9 | 0.0003128 | 0.000129
USA | 3 | 4 | 10 | 0.00041707 | 0.000299
USA | 3 | 4 | 11 | 0.00046136 | 0.00069
USA | 3 | 4 | 12 | 0.00047835 | 0.000992
USA | 3 | 4 | 13 | 0.00048197 | 0.000841
USA | 3 | 4 | 14 | 0.00048009 | 0.000841
USA | 3 | 4 | 15 | 0.00047249 | 0.000992
USA | 3 | 4 | 16 | 0.00046085 | 0.000891
USA | 3 | 4 | 17 | 0.00043575 | 0.000791
USA | 3 | 4 | 18 | 0.0003824 | 0.000639
USA | 3 | 4 | 19 | 0.00027206 | 0.00027
USA | 3 | 4 | 20 | 0 | 7.3e-05
USA | 3 | 4 | 21 | 0 | 4e-05
USA | 3 | 4 | 22 | 0 | 2.3e-05
USA | 3 | 4 | 23 | 0 | 7e-06
USA | 3 | 4 | 24 | 0 | 1e-06
USA | 3 | 5 | 1 | 0 | 0
USA | 3 | 5 | 2 | 0 | 0
USA | 3 | 5 | 3 | 0 | 0
USA | 3 | 5 | 4 | 0 | 7e-06
USA | 3 | 5 | 5 | 0 | 7e-06
USA | 3 | 5 | 6 | 0 | 0
USA | 3 | 5 | 7 | 0 | 0
USA | 3 | 5 | 8 | 0 | 0
USA | 3 | 5 | 9 | 0.00026653 | 0
USA | 3 | 5 | 10 | 0.00030669 | 0
USA | 3 | 5 | 11 | 0.00042019 | 0
USA | 3 | 5 | 12 | 0.00043723 | 0
USA | 3 | 5 | 13 | 0.00044311 | 0
USA | 3 | 5 | 14 | 0.00043457 | 0
USA | 3 | 5 | 15 | 0.00040562 | 0
USA | 3 | 5 | 16 | 0.00039537 | 0
USA | 3 | 5 | 17 | 0.00037086 | 0
USA | 3 | 5 | 18 | 0.00026826 | 0
USA | 3 | 5 | 19 | 7.684e-05 | 7e-06
USA | 3 | 5 | 20 | 0 | 4e-05
USA | 3 | 5 | 21 | 0 | 4e-05
USA | 3 | 5 | 22 | 0 | 2.3e-05
USA | 3 | 5 | 23 | 0 | 3.4e-05
USA | 3 | 5 | 24 | 0 | 0.000129
USA | 3 | 6 | 1 | 0 | 0.000208
USA | 3 | 6 | 2 | 0 | 0.00027
USA | 3 | 6 | 3 | 0 | 0.000639
USA | 3 | 6 | 4 | 0 | 4.5e-05
USA | 3 | 6 | 5 | 0 | 0.000227
USA | 3 | 6 | 6 | 0 | 0.0005
USA | 3 | 6 | 7 | 0 | 0.00074
USA | 3 | 6 | 8 | 0 | 0.000942
USA | 3 | 6 | 9 | 7.51e-06 | 0.001276
USA | 3 | 6 | 10 | 7.48e-06 | 0.001416
USA | 3 | 6 | 11 | 2.233e-05 | 0.001756
USA | 3 | 6 | 12 | 5.3e-05 | 0.002091
USA | 3 | 6 | 13 | 3.461e-05 | 0.000891
USA | 3 | 6 | 14 | 2.195e-05 | 0.001043
USA | 3 | 6 | 15 | 3.61e-05 | 0.003521
USA | 3 | 6 | 16 | 3.154e-05 | 0.001486
USA | 3 | 6 | 17 | 1.959e-05 | 0.000942
USA | 3 | 6 | 18 | 1.266e-05 | 0.002276
USA | 3 | 6 | 19 | 3.43e-06 | 0.001556
USA | 3 | 6 | 20 | 0 | 0.001086
USA | 3 | 6 | 21 | 0 | 0.000891
USA | 3 | 6 | 22 | 0 | 0.000639
USA | 3 | 6 | 23 | 0 | 0.0005
USA | 3 | 6 | 24 | 0 | 0.000332
USA | 3 | 7 | 1 | 0 | 0.000227
USA | 3 | 7 | 2 | 0 | 0.000208
USA | 3 | 7 | 3 | 0 | 0.000208
USA | 3 | 7 | 4 | 0 | 0.000188
USA | 3 | 7 | 5 | 0 | 0.000149
USA | 3 | 7 | 6 | 0 | 0.000149
USA | 3 | 7 | 7 | 0 | 0.000129
USA | 3 | 7 | 8 | 0 | 7.3e-05
USA | 3 | 7 | 9 | 0.00030928 | 5.1e-05
USA | 3 | 7 | 10 | 0.00040559 | 2.3e-05
USA | 3 | 7 | 11 | 0.00045188 | 0.000247
USA | 3 | 7 | 12 | 0.00047081 | 0.0004
USA | 3 | 7 | 13 | 0.00048265 | 0.000534
USA | 3 | 7 | 14 | 0.00048423 | 0.000639
USA | 3 | 7 | 15 | 0.00027031 | 0.000891
USA | 3 | 7 | 16 | 0.00020166 | 0.000942
USA | 3 | 7 | 17 | 0.00016462 | 0.000891
USA | 3 | 7 | 18 | 0.00012411 | 0.00074
USA | 3 | 7 | 19 | 4.879e-05 | 0.000247
USA | 3 | 7 | 20 | 0 | 5.7e-05
USA | 3 | 7 | 21 | 0 | 3.4e-05
USA | 3 | 7 | 22 | 0 | 4e-05
USA | 3 | 7 | 23 | 0 | 5.7e-05
USA | 3 | 7 | 24 | 0 | 5.7e-05
USA | 3 | 8 | 1 | 0 | 5.7e-05
USA | 3 | 8 | 2 | 0 | 5.1e-05
USA | 3 | 8 | 3 | 0 | 5.7e-05
USA | 3 | 8 | 4 | 0 | 0.000208
USA | 3 | 8 | 5 | 0 | 0.000188
USA | 3 | 8 | 6 | 0 | 0.000208
USA | 3 | 8 | 7 | 0 | 0.000227
USA | 3 | 8 | 8 | 0 | 0.000299
USA | 3 | 8 | 9 | 0.0001848 | 0.0004
USA | 3 | 8 | 10 | 0.00029097 | 0.000208
USA | 3 | 8 | 11 | 0.00021941 | 0.001827
USA | 3 | 8 | 12 | 0.00031192 | 0.001756
USA | 3 | 8 | 13 | 0.00042282 | 0.001827
USA | 3 | 8 | 14 | 0.00043713 | 0.001906
USA | 3 | 8 | 15 | 0.00045619 | 0.001626
USA | 3 | 8 | 16 | 0.00042515 | 0.001827
USA | 3 | 8 | 17 | 0.00036808 | 0.001556
USA | 3 | 8 | 18 | 0.00023121 | 0.001086
USA | 3 | 8 | 19 | 0.00018349 | 0.0005
USA | 3 | 8 | 20 | 0 | 0.000332
USA | 3 | 8 | 21 | 0 | 0.000299
USA | 3 | 8 | 22 | 0 | 0.000299
USA | 3 | 8 | 23 | 0 | 0.00027
USA | 3 | 8 | 24 | 0 | 0.000227
USA | 3 | 9 | 1 | 0 | 0.000169
USA | 3 | 9 | 2 | 0 | 0.000129
USA | 3 | 9 | 3 | 0 | 5.7e-05
USA | 3 | 9 | 4 | 0 | 7.3e-05
USA | 3 | 9 | 5 | 0 | 7.3e-05
USA | 3 | 9 | 6 | 0 | 5.7e-05
USA | 3 | 9 | 7 | 0 | 4e-05
USA | 3 | 9 | 8 | 0 | 2.9e-05
USA | 3 | 9 | 9 | 0.00031553 | 1.2e-05
USA | 3 | 9 | 10 | 0.00040596 | 1e-06
USA | 3 | 9 | 11 | 0.00044429 | 3.4e-05
USA | 3 | 9 | 12 | 0.00045536 | 7e-06
USA | 3 | 9 | 13 | 0.00045528 | 0
USA | 3 | 9 | 14 | 0.0004502 | 0
USA | 3 | 9 | 15 | 0.00044106 | 0
USA | 3 | 9 | 16 | 0.00042377 | 0
USA | 3 | 9 | 17 | 0.00040269 | 0
USA | 3 | 9 | 18 | 0.00035801 | 0
USA | 3 | 9 | 19 | 0.00025644 | 0
USA | 3 | 9 | 20 | 0 | 0
USA | 3 | 9 | 21 | 0 | 0
USA | 3 | 9 | 22 | 0 | 0
USA | 3 | 9 | 23 | 0 | 0
USA | 3 | 9 | 24 | 0 | 0
USA | 3 | 10 | 1 | 0 | 0
USA | 3 | 10 | 2 | 0 | 0
USA | 3 | 10 | 3 | 0 | 0
USA | 3 | 10 | 4 | 0 | 0
USA | 3 | 10 | 5 | 0 | 0
USA | 3 | 10 | 6 | 0 | 0
USA | 3 | 10 | 7 | 0 | 0
USA | 3 | 10 | 8 | 0 | 0
USA | 3 | 10 | 9 | 0.00031306 | 0
USA | 3 | 10 | 10 | 0.00039083 | 0
USA | 3 | 10 | 11 | 0.00042178 | 0
USA | 3 | 10 | 12 | 0.00043754 | 0
USA | 3 | 10 | 13 | 0.00044258 | 2.9e-05
USA | 3 | 10 | 14 | 0.00043868 | 4.5e-05
USA | 3 | 10 | 15 | 0.00043893 | 5.7e-05
USA | 3 | 10 | 16 | 0.00042452 | 5.1e-05
USA | 3 | 10 | 17 | 0.0004008 | 9e-05
USA | 3 | 10 | 18 | 0.00035755 | 0.00011
USA | 3 | 10 | 19 | 0.00024285 | 4.5e-05
USA | 3 | 10 | 20 | 0 | 4e-05
USA | 3 | 10 | 21 | 0 | 5.1e-05
USA | 3 | 10 | 22 | 0 | 3.4e-05
USA | 3 | 10 | 23 | 0 | 1.2e-05
USA | 3 | 10 | 24 | 0 | 1.2e-05
USA | 3 | 11 | 1 | 0 | 7e-06
USA | 3 | 11 | 2 | 0 | 7e-06
USA | 3 | 11 | 3 | 0 | 1e-06
USA | 3 | 11 | 4 | 0 | 1.2e-05
USA | 3 | 11 | 5 | 0 | 7e-06
USA | 3 | 11 | 6 | 0 | 1.2e-05
USA | 3 | 11 | 7 | 0 | 7e-06
USA | 3 | 11 | 8 | 0 | 1e-06
USA | 3 | 11 | 9 | 0.00025295 | 1e-06
USA | 3 | 11 | 10 | 0.00033779 | 0
USA | 3 | 11 | 11 | 0.00038683 | 4e-05
USA | 3 | 11 | 12 | 0.00042014 | 9e-05
USA | 3 | 11 | 13 | 0.00042249 | 0.000188
USA | 3 | 11 | 14 | 0.00037646 | 0.000366
USA | 3 | 11 | 15 | 0.00034405 | 0.000366
USA | 3 | 11 | 16 | 0.00020393 | 0.0004
USA | 3 | 11 | 17 | 0.00017274 | 0.000299
USA | 3 | 11 | 18 | 0.00011127 | 0.000149
USA | 3 | 11 | 19 | 5.599e-05 | 0.000366
USA | 3 | 11 | 20 | 0 | 0.000366
USA | 3 | 11 | 21 | 0 | 0.000332
USA | 3 | 11 | 22 | 0 | 0.000247
USA | 3 | 11 | 23 | 0 | 0.000299
USA | 3 | 11 | 24 | 0 | 0.000568
USA | 3 | 12 | 1 | 0 | 0.000597
USA | 3 | 12 | 2 | 0 | 0.000534
USA | 3 | 12 | 3 | 0 | 0.000433
USA | 3 | 12 | 4 | 0 | 0.000433
USA | 3 | 12 | 5 | 0 | 0.0004
USA | 3 | 12 | 6 | 0 | 0.000433
USA | 3 | 12 | 7 | 0 | 0.000639
USA | 3 | 12 | 8 | 0 | 0.000791
USA | 3 | 12 | 9 | 4.64e-06 | 0.000639
USA | 3 | 12 | 10 | 2.619e-05 | 0.00074
USA | 3 | 12 | 11 | 2.015e-05 | 0.000891
USA | 3 | 12 | 12 | 1.276e-05 | 0.000227
USA | 3 | 12 | 13 | 1.374e-05 | 0.00011
USA | 3 | 12 | 14 | 0.00018282 | 0.000841
USA | 3 | 12 | 15 | 0.0003139 | 0.000597
USA | 3 | 12 | 16 | 0.00035528 | 0.0004
USA | 3 | 12 | 17 | 0.00036477 | 0.000227
USA | 3 | 12 | 18 | 0.00026192 | 0.000467
USA | 3 | 12 | 19 | 0.00019307 | 0.000534
USA | 3 | 12 | 20 | 0 | 0.000299
USA | 3 | 12 | 21 | 0 | 0.000208
USA | 3 | 12 | 22 | 0 | 0.000188
USA | 3 | 12 | 23 | 0 | 0.000129
USA | 3 | 12 | 24 | 0 | 7.3e-05
USA | 3 | 13 | 1 | 0 | 5.1e-05
USA | 3 | 13 | 2 | 0 | 2.9e-05
USA | 3 | 13 | 3 | 0 | 7e-06
USA | 3 | 13 | 4 | 0 | 2.3e-05
USA | 3 | 13 | 5 | 0 | 0
USA | 3 | 13 | 6 | 0 | 0
USA | 3 | 13 | 7 | 0 | 0
USA | 3 | 13 | 8 | 0 | 0
USA | 3 | 13 | 9 | 0.00031772 | 0
USA | 3 | 13 | 10 | 0.00039181 | 0
USA | 3 | 13 | 11 | 0.00042246 | 0
USA | 3 | 13 | 12 | 0.00038019 | 4.5e-05
USA | 3 | 13 | 13 | 0.0003892 | 0.000332
USA | 3 | 13 | 14 | 0.00038643 | 0.000534
USA | 3 | 13 | 15 | 0.00038402 | 0.000597
USA | 3 | 13 | 16 | 0.00027935 | 0.000597
USA | 3 | 13 | 17 | 0.00024429 | 0.0005
USA | 3 | 13 | 18 | 0.00032372 | 0.000534
USA | 3 | 13 | 19 | 0.00025509 | 0.000534
USA | 3 | 13 | 20 | 0 | 0.000188
USA | 3 | 13 | 21 | 0 | 0.000247
USA | 3 | 13 | 22 | 0 | 0.000366
USA | 3 | 13 | 23 | 0 | 0.0004
USA | 3 | 13 | 24 | 0 | 0.000366
USA | 3 | 14 | 1 | 0 | 0.000433
USA | 3 | 14 | 2 | 0 | 0.000467
USA | 3 | 14 | 3 | 0 | 0.000433
USA | 3 | 14 | 4 | 0 | 0.0004
USA | 3 | 14 | 5 | 0 | 0.000299
USA | 3 | 14 | 6 | 0 | 0.000208
USA | 3 | 14 | 7 | 0 | 0.000169
USA | 3 | 14 | 8 | 0 | 0.000188
USA | 3 | 14 | 9 | 0.00033359 | 0.000247
USA | 3 | 14 | 10 | 0.00043208 | 0.000433
USA | 3 | 14 | 11 | 0.00047274 | 0.001086
USA | 3 | 14 | 12 | 0.000487 | 0.001136
USA | 3 | 14 | 13 | 0.00049165 | 0.001136
USA | 3 | 14 | 14 | 0.00049159 | 0.001346
USA | 3 | 14 | 15 | 0.00046457 | 0.001626
USA | 3 | 14 | 16 | 0.00045201 | 0.002932
USA | 3 | 14 | 17 | 0.00044316 | 0.002184
USA | 3 | 14 | 18 | 0.00038716 | 0.001756
USA | 3 | 14 | 19 | 0.00029078 | 0.001043
USA | 3 | 14 | 20 | 0 | 0.0004
USA | 3 | 14 | 21 | 0 | 0.00027
USA | 3 | 14 | 22 | 0 | 0.00027
USA | 3 | 14 | 23 | 0 | 0.000227
USA | 3 | 14 | 24 | 0 | 0.000169
USA | 3 | 15 | 1 | 0 | 0.00011
USA | 3 | 15 | 2 | 0 | 4e-05
USA | 3 | 15 | 3 | 0 | 7e-06
USA | 3 | 15 | 4 | 0 | 0
USA | 3 | 15 | 5 | 0 | 0
USA | 3 | 15 | 6 | 0 | 0
USA | 3 | 15 | 7 | 0 | 0
USA | 3 | 15 | 8 | 6.1e-07 | 0
USA | 3 | 15 | 9 | 9.849e-05 | 0
USA | 3 | 15 | 10 | 0.00021604 | 0
USA | 3 | 15 | 11 | 0.00038878 | 0
USA | 3 | 15 | 12 | 0.00044715 | 5.1e-05
USA | 3 | 15 | 13 | 0.00044398 | 0.000188
USA | 3 | 15 | 14 | 0.00040715 | 0.000433
USA | 3 | 15 | 15 | 0.00040119 | 0.0005
USA | 3 | 15 | 16 | 0.00037696 | 0.000366
USA | 3 | 15 | 17 | 0.00027143 | 0.000467
USA | 3 | 15 | 18 | 0.00026269 | 0.000208
USA | 3 | 15 | 19 | 0.00015415 | 1e-06
USA | 3 | 15 | 20 | 0 | 0
USA | 3 | 15 | 21 | 0 | 0
USA | 3 | 15 | 22 | 0 | 1.2e-05
USA | 3 | 15 | 23 | 0 | 3.4e-05
USA | 3 | 15 | 24 | 0 | 3.4e-05
USA | 3 | 16 | 1 | 0 | 1.7e-05
USA | 3 | 16 | 2 | 0 | 1e-06
USA | 3 | 16 | 3 | 0 | 0
USA | 3 | 16 | 4 | 0 | 0
USA | 3 | 16 | 5 | 0 | 0
USA | 3 | 16 | 6 | 0 | 0
USA | 3 | 16 | 7 | 0 | 0
USA | 3 | 16 | 8 | 2e-07 | 0
USA | 3 | 16 | 9 | 1.267e-05 | 0
USA | 3 | 16 | 10 | 1.111e-05 | 0
USA | 3 | 16 | 11 | 7.173e-05 | 0
USA | 3 | 16 | 12 | 7.149e-05 | 1.2e-05
USA | 3 | 16 | 13 | 0.00012566 | 4e-05
USA | 3 | 16 | 14 | 0.00016772 | 0
USA | 3 | 16 | 15 | 0.0003079 | 0
USA | 3 | 16 | 16 | 0.00032954 | 0
USA | 3 | 16 | 17 | 0.00019978 | 0
USA | 3 | 16 | 18 | 0.00010032 | 0
USA | 3 | 16 | 19 | 8.394e-05 | 0
USA | 3 | 16 | 20 | 0 | 2.9e-05
USA | 3 | 16 | 21 | 0 | 4.5e-05
USA | 3 | 16 | 22 | 0 | 5.1e-05
USA | 3 | 16 | 23 | 0 | 1.2e-05
USA | 3 | 16 | 24 | 0 | 7e-06
USA | 3 | 17 | 1 | 0 | 0
USA | 3 | 17 | 2 | 0 | 0
USA | 3 | 17 | 3 | 0 | 0
USA | 3 | 17 | 4 | 0 | 0
USA | 3 | 17 | 5 | 0 | 0
USA | 3 | 17 | 6 | 0 | 0
USA | 3 | 17 | 7 | 0 | 0
USA | 3 | 17 | 8 | 3.6e-07 | 0
USA | 3 | 17 | 9 | 0.00017965 | 0
USA | 3 | 17 | 10 | 6.284e-05 | 4e-05
USA | 3 | 17 | 11 | 6.175e-05 | 3.4e-05
USA | 3 | 17 | 12 | 0.00013085 | 1e-06
USA | 3 | 17 | 13 | 6.432e-05 | 0
USA | 3 | 17 | 14 | 7.55e-05 | 0
USA | 3 | 17 | 15 | 8.93e-05 | 0
USA | 3 | 17 | 16 | 5.86e-05 | 0
USA | 3 | 17 | 17 | 3.88e-05 | 0
USA | 3 | 17 | 18 | 1.698e-05 | 0
USA | 3 | 17 | 19 | 1.563e-05 | 0
USA | 3 | 17 | 20 | 0 | 0
USA | 3 | 17 | 21 | 0 | 0
USA | 3 | 17 | 22 | 0 | 0
USA | 3 | 17 | 23 | 0 | 0
USA | 3 | 17 | 24 | 0 | 0
USA | 3 | 18 | 1 | 0 | 0
USA | 3 | 18 | 2 | 0 | 0
USA | 3 | 18 | 3 | 0 | 0
USA | 3 | 18 | 4 | 0 | 0
USA | 3 | 18 | 5 | 0 | 0
USA | 3 | 18 | 6 | 0 | 0
USA | 3 | 18 | 7 | 0 | 0
USA | 3 | 18 | 8 | 0 | 0
USA | 3 | 18 | 9 | 1.186e-05 | 1.7e-05
USA | 3 | 18 | 10 | 1.924e-05 | 2.9e-05
USA | 3 | 18 | 11 | 2.558e-05 | 0.000188
USA | 3 | 18 | 12 | 4.197e-05 | 5.7e-05
USA | 3 | 18 | 13 | 3.276e-05 | 0.000149
USA | 3 | 18 | 14 | 3.952e-05 | 7.3e-05
USA | 3 | 18 | 15 | 4.753e-05 | 4.5e-05
USA | 3 | 18 | 16 | 3.918e-05 | 5.1e-05
USA | 3 | 18 | 17 | 1.703e-05 | 1.7e-05
USA | 3 | 18 | 18 | 3.44e-06 | 0
USA | 3 | 18 | 19 | 0 | 0
USA | 3 | 18 | 20 | 0 | 0
USA | 3 | 18 | 21 | 0 | 0
USA | 3 | 18 | 22 | 0 | 0
USA | 3 | 18 | 23 | 0 | 0
USA | 3 | 18 | 24 | 0 | 0
USA | 3 | 19 | 1 | 0 | 0
USA | 3 | 19 | 2 | 0 | 0
USA | 3 | 19 | 3 | 0 | 0
USA | 3 | 19 | 4 | 0 | 0
USA | 3 | 19 | 5 | 0 | 0
USA | 3 | 19 | 6 | 0 | 0
USA | 3 | 19 | 7 | 0 | 0
USA | 3 | 19 | 8 | 4.3e-07 | 0
USA | 3 | 19 | 9 | 7.462e-05 | 0
USA | 3 | 19 | 10 | 0.00013401 | 0
USA | 3 | 19 | 11 | 0.00038462 | 7e-06
USA | 3 | 19 | 12 | 0.00044068 | 7.3e-05
USA | 3 | 19 | 13 | 0.00040498 | 0.000149
USA | 3 | 19 | 14 | 0.00041588 | 0.0005
USA | 3 | 19 | 15 | 0.00040132 | 0.00027
USA | 3 | 19 | 16 | 0.00042293 | 7.3e-05
USA | 3 | 19 | 17 | 0.00038659 | 0.000332
USA | 3 | 19 | 18 | 0.00034404 | 0.000891
USA | 3 | 19 | 19 | 0.00026257 | 0.001346
USA | 3 | 19 | 20 | 0 | 0.000992
USA | 3 | 19 | 21 | 0 | 0.00069
USA | 3 | 19 | 22 | 0 | 0.000467
USA | 3 | 19 | 23 | 0 | 0.0005
USA | 3 | 19 | 24 | 0 | 0.0005
USA | 3 | 20 | 1 | 0 | 0.000433
USA | 3 | 20 | 2 | 0 | 0.000299
USA | 3 | 20 | 3 | 0 | 0.000169
USA | 3 | 20 | 4 | 0 | 0.00011
USA | 3 | 20 | 5 | 0 | 4.5e-05
USA | 3 | 20 | 6 | 0 | 2.3e-05
USA | 3 | 20 | 7 | 0 | 1e-06
USA | 3 | 20 | 8 | 0.00023775 | 0
USA | 3 | 20 | 9 | 0.00035879 | 0
USA | 3 | 20 | 10 | 0.0004233 | 0
USA | 3 | 20 | 11 | 0.00046109 | 0.000188
USA | 3 | 20 | 12 | 0.0004728 | 0.000247
USA | 3 | 20 | 13 | 0.00047328 | 0.000247
USA | 3 | 20 | 14 | 0.00042883 | 0.000841
USA | 3 | 20 | 15 | 0.00026674 | 0.001556
USA | 3 | 20 | 16 | 0.00015757 | 0.000992
USA | 3 | 20 | 17 | 0.00015976 | 0.000534
USA | 3 | 20 | 18 | 0.00016232 | 0.000366
USA | 3 | 20 | 19 | 7.396e-05 | 4e-05
USA | 3 | 20 | 20 | 0 | 0
USA | 3 | 20 | 21 | 0 | 0
USA | 3 | 20 | 22 | 0 | 0
USA | 3 | 20 | 23 | 0 | 0
USA | 3 | 20 | 24 | 0 | 5.7e-05
USA | 3 | 21 | 1 | 0 | 3.4e-05
USA | 3 | 21 | 2 | 0 | 0
USA | 3 | 21 | 3 | 0 | 0
USA | 3 | 21 | 4 | 0 | 0.000169
USA | 3 | 21 | 5 | 0 | 0.00011
USA | 3 | 21 | 6 | 0 | 5.1e-05
USA | 3 | 21 | 7 | 0 | 7e-06
USA | 3 | 21 | 8 | 0.00013585 | 1e-06
USA | 3 | 21 | 9 | 0.00017972 | 1.2e-05
USA | 3 | 21 | 10 | 0.00029132 | 2.3e-05
USA | 3 | 21 | 11 | 0.00030145 | 0.000129
USA | 3 | 21 | 12 | 0.00023004 | 0.00027
USA | 3 | 21 | 13 | 0.00025611 | 0.000366
USA | 3 | 21 | 14 | 0.00034395 | 0.000568
USA | 3 | 21 | 15 | 0.00034182 | 0.000597
USA | 3 | 21 | 16 | 0.00025515 | 0.00069
USA | 3 | 21 | 17 | 0.00024678 | 0.000841
USA | 3 | 21 | 18 | 0.00025018 | 0.000891
USA | 3 | 21 | 19 | 0.00010691 | 0.000891
USA | 3 | 21 | 20 | 0 | 0.0004
USA | 3 | 21 | 21 | 0 | 0.00011
USA | 3 | 21 | 22 | 0 | 2.9e-05
USA | 3 | 21 | 23 | 0 | 2.3e-05
USA | 3 | 21 | 24 | 0 | 7e-06
USA | 3 | 22 | 1 | 0 | 1.2e-05
USA | 3 | 22 | 2 | 0 | 1.2e-05
USA | 3 | 22 | 3 | 0 | 2.3e-05
USA | 3 | 22 | 4 | 0 | 9e-05
USA | 3 | 22 | 5 | 0 | 9e-05
USA | 3 | 22 | 6 | 0 | 0.00011
USA | 3 | 22 | 7 | 0 | 0.000129
USA | 3 | 22 | 8 | 0.00022202 | 0.00011
USA | 3 | 22 | 9 | 0.00035705 | 4e-05
USA | 3 | 22 | 10 | 0.00043154 | 0.000188
USA | 3 | 22 | 11 | 0.00046812 | 0.0004
USA | 3 | 22 | 12 | 0.00046943 | 0.000433
USA | 3 | 22 | 13 | 0.00043952 | 0.0004
USA | 3 | 22 | 14 | 0.00041897 | 0.000366
USA | 3 | 22 | 15 | 0.00038273 | 0.000366
USA | 3 | 22 | 16 | 0.00033346 | 0.000227
USA | 3 | 22 | 17 | 0.00027361 | 0.000299
USA | 3 | 22 | 18 | 0.00023656 | 0.0005
USA | 3 | 22 | 19 | 0.00026543 | 0.000227
USA | 3 | 22 | 20 | 0 | 0.000129
USA | 3 | 22 | 21 | 0 | 5.1e-05
USA | 3 | 22 | 22 | 0 | 3.4e-05
USA | 3 | 22 | 23 | 0 | 1.7e-05
USA | 3 | 22 | 24 | 0 | 0
USA | 3 | 23 | 1 | 0 | 0
USA | 3 | 23 | 2 | 0 | 0
USA | 3 | 23 | 3 | 0 | 0
USA | 3 | 23 | 4 | 0 | 0
USA | 3 | 23 | 5 | 0 | 0
USA | 3 | 23 | 6 | 0 | 0
USA | 3 | 23 | 7 | 0 | 0
USA | 3 | 23 | 8 | 0.00021741 | 0
USA | 3 | 23 | 9 | 0.00035061 | 0
USA | 3 | 23 | 10 | 0.00041639 | 0
USA | 3 | 23 | 11 | 0.00044866 | 3.4e-05
USA | 3 | 23 | 12 | 0.00046309 | 0.00011
USA | 3 | 23 | 13 | 0.00046544 | 0.000149
USA | 3 | 23 | 14 | 0.00044165 | 0.000188
USA | 3 | 23 | 15 | 0.00040304 | 0.0004
USA | 3 | 23 | 16 | 0.00038515 | 0.000332
USA | 3 | 23 | 17 | 0.00037467 | 0.000332
USA | 3 | 23 | 18 | 0.00035883 | 0.000332
USA | 3 | 23 | 19 | 0.0002875 | 9e-05
USA | 3 | 23 | 20 | 0 | 1.7e-05
USA | 3 | 23 | 21 | 0 | 2.3e-05
USA | 3 | 23 | 22 | 0 | 7e-06
USA | 3 | 23 | 23 | 0 | 1e-06
USA | 3 | 23 | 24 | 0 | 0
USA | 3 | 24 | 1 | 0 | 0
USA | 3 | 24 | 2 | 0 | 0
USA | 3 | 24 | 3 | 0 | 0
USA | 3 | 24 | 4 | 0 | 0
USA | 3 | 24 | 5 | 0 | 0
USA | 3 | 24 | 6 | 0 | 0
USA | 3 | 24 | 7 | 0 | 0
USA | 3 | 24 | 8 | 1.315e-05 | 0
USA | 3 | 24 | 9 | 5.63e-05 | 0
USA | 3 | 24 | 10 | 9.368e-05 | 0
USA | 3 | 24 | 11 | 0.00014606 | 4.5e-05
USA | 3 | 24 | 12 | 0.00018131 | 0
USA | 3 | 24 | 13 | 0.00019351 | 0
USA | 3 | 24 | 14 | 0.00014592 | 0
USA | 3 | 24 | 15 | 0.00016567 | 0
USA | 3 | 24 | 16 | 0.00010676 | 0
USA | 3 | 24 | 17 | 5.649e-05 | 0
USA | 3 | 24 | 18 | 1.241e-05 | 0
USA | 3 | 24 | 19 | 1.173e-05 | 0
USA | 3 | 24 | 20 | 0 | 0
USA | 3 | 24 | 21 | 0 | 0
USA | 3 | 24 | 22 | 0 | 0
USA | 3 | 24 | 23 | 0 | 0
USA | 3 | 24 | 24 | 0 | 0
USA | 3 | 25 | 1 | 0 | 0
USA | 3 | 25 | 2 | 0 | 0
USA | 3 | 25 | 3 | 0 | 0
USA | 3 | 25 | 4 | 0 | 0
USA | 3 | 25 | 5 | 0 | 0
USA | 3 | 25 | 6 | 0 | 0
USA | 3 | 25 | 7 | 0 | 0
USA | 3 | 25 | 8 | 0 | 0
USA | 3 | 25 | 9 | 8.37e-06 | 0
USA | 3 | 25 | 10 | 3.386e-05 | 0
USA | 3 | 25 | 11 | 6.456e-05 | 0
USA | 3 | 25 | 12 | 9.216e-05 | 0
USA | 3 | 25 | 13 | 0.00011132 | 0
USA | 3 | 25 | 14 | 0.00013263 | 0
USA | 3 | 25 | 15 | 7.83e-05 | 0
USA | 3 | 25 | 16 | 7.632e-05 | 0
USA | 3 | 25 | 17 | 5.794e-05 | 0
USA | 3 | 25 | 18 | 3.49e-05 | 0
USA | 3 | 25 | 19 | 1.6e-05 | 0
USA | 3 | 25 | 20 | 0 | 0
USA | 3 | 25 | 21 | 0 | 0
USA | 3 | 25 | 22 | 0 | 0
USA | 3 | 25 | 23 | 0 | 0
USA | 3 | 25 | 24 | 0 | 0
USA | 3 | 26 | 1 | 0 | 0
USA | 3 | 26 | 2 | 0 | 0
USA | 3 | 26 | 3 | 0 | 0
USA | 3 | 26 | 4 | 0 | 0
USA | 3 | 26 | 5 | 0 | 0
USA | 3 | 26 | 6 | 0 | 0
USA | 3 | 26 | 7 | 0 | 0
USA | 3 | 26 | 8 | 0.00018953 | 0
USA | 3 | 26 | 9 | 0.0003368 | 0
USA | 3 | 26 | 10 | 0.00037708 | 1.2e-05
USA | 3 | 26 | 11 | 0.00042192 | 7.3e-05
USA | 3 | 26 | 12 | 0.00041878 | 0.000129
USA | 3 | 26 | 13 | 0.00033777 | 0.000568
USA | 3 | 26 | 14 | 0.00020498 | 0.000534
USA | 3 | 26 | 15 | 0.000181 | 0.0004
USA | 3 | 26 | 16 | 0.00029538 | 0.000247
USA | 3 | 26 | 17 | 0.00020412 | 0.000299
USA | 3 | 26 | 18 | 9.504e-05 | 0.000208
USA | 3 | 26 | 19 | 8.54e-05 | 4.5e-05
USA | 3 | 26 | 20 | 0 | 0
USA | 3 | 26 | 21 | 0 | 1.7e-05
USA | 3 | 26 | 22 | 0 | 5.7e-05
USA | 3 | 26 | 23 | 0 | 0.00011
USA | 3 | 26 | 24 | 0 | 0.000129
USA | 3 | 27 | 1 | 0 | 0.000129
USA | 3 | 27 | 2 | 0 | 0.000149
USA | 3 | 27 | 3 | 0 | 0.000149
USA | 3 | 27 | 4 | 0 | 0.000188
USA | 3 | 27 | 5 | 0 | 0.000169
USA | 3 | 27 | 6 | 0 | 0.000169
USA | 3 | 27 | 7 | 0 | 0.000129
USA | 3 | 27 | 8 | 0.00022264 | 0.00011
USA | 3 | 27 | 9 | 0.00035717 | 0.00011
USA | 3 | 27 | 10 | 0.00042344 | 0.000247
USA | 3 | 27 | 11 | 0.00045793 | 0.0005
USA | 3 | 27 | 12 | 0.00045493 | 0.000639
USA | 3 | 27 | 13 | 0.00041651 | 0.001486
USA | 3 | 27 | 14 | 0.00038456 | 0.001556
USA | 3 | 27 | 15 | 0.00038636 | 0.001276
USA | 3 | 27 | 16 | 0.00040199 | 0.001276
USA | 3 | 27 | 17 | 0.00037267 | 0.001486
USA | 3 | 27 | 18 | 0.00032558 | 0.001086
USA | 3 | 27 | 19 | 0.00030203 | 0.000639
USA | 3 | 27 | 20 | 0 | 0.000227
USA | 3 | 27 | 21 | 0 | 0.000169
USA | 3 | 27 | 22 | 0 | 0.000149
USA | 3 | 27 | 23 | 0 | 0.00011
USA | 3 | 27 | 24 | 0 | 5.7e-05
USA | 3 | 28 | 1 | 0 | 4e-05
USA | 3 | 28 | 2 | 0 | 2.3e-05
USA | 3 | 28 | 3 | 0 | 1.7e-05
USA | 3 | 28 | 4 | 0 | 5.7e-05
USA | 3 | 28 | 5 | 0 | 5.1e-05
USA | 3 | 28 | 6 | 0 | 5.1e-05
USA | 3 | 28 | 7 | 0 | 5.1e-05
USA | 3 | 28 | 8 | 0.00021727 | 5.1e-05
USA | 3 | 28 | 9 | 0.00035186 | 7.3e-05
USA | 3 | 28 | 10 | 0.00041627 | 0.000169
USA | 3 | 28 | 11 | 0.00037903 | 0.001276
USA | 3 | 28 | 12 | 0.00019986 | 0.001276
USA | 3 | 28 | 13 | 0.0002669 | 0.000639
USA | 3 | 28 | 14 | 0.00035852 | 0.000992
USA | 3 | 28 | 15 | 0.00039746 | 0.000597
USA | 3 | 28 | 16 | 0.00036625 | 0.000597
USA | 3 | 28 | 17 | 0.00035745 | 0.00069
USA | 3 | 28 | 18 | 0.00023026 | 0.000841
USA | 3 | 28 | 19 | 9.043e-05 | 0.000247
USA | 3 | 28 | 20 | 0 | 9e-05
USA | 3 | 28 | 21 | 0 | 5.1e-05
USA | 3 | 28 | 22 | 0 | 5.1e-05
USA | 3 | 28 | 23 | 0 | 4.5e-05
USA | 3 | 28 | 24 | 0 | 4e-05
USA | 3 | 29 | 1 | 0 | 3.4e-05
USA | 3 | 29 | 2 | 0 | 2.9e-05
USA | 3 | 29 | 3 | 0 | 2.9e-05
USA | 3 | 29 | 4 | 0 | 7e-06
USA | 3 | 29 | 5 | 0 | 1e-06
USA | 3 | 29 | 6 | 0 | 1e-06
USA | 3 | 29 | 7 | 0 | 1e-06
USA | 3 | 29 | 8 | 0.00022263 | 0
USA | 3 | 29 | 9 | 0.00035151 | 0
USA | 3 | 29 | 10 | 0.00041058 | 7e-06
USA | 3 | 29 | 11 | 0.00043629 | 2.9e-05
USA | 3 | 29 | 12 | 0.00045095 | 4.5e-05
USA | 3 | 29 | 13 | 0.00029304 | 0.000467
USA | 3 | 29 | 14 | 0.00020026 | 0.0005
USA | 3 | 29 | 15 | 0.0001897 | 0.000332
USA | 3 | 29 | 16 | 0.00022052 | 0.000129
USA | 3 | 29 | 17 | 0.0003178 | 0.000208
USA | 3 | 29 | 18 | 0.00030039 | 0.000188
USA | 3 | 29 | 19 | 0.00018711 | 5.7e-05
USA | 3 | 29 | 20 | 0 | 0
USA | 3 | 29 | 21 | 0 | 0
USA | 3 | 29 | 22 | 0 | 0
USA | 3 | 29 | 23 | 0 | 0
USA | 3 | 29 | 24 | 0 | 0
USA | 3 | 30 | 1 | 0 | 0
USA | 3 | 30 | 2 | 0 | 0
USA | 3 | 30 | 3 | 0 | 0
USA | 3 | 30 | 4 | 0 | 0
USA | 3 | 30 | 5 | 0 | 0
USA | 3 | 30 | 6 | 0 | 0
USA | 3 | 30 | 7 | 0 | 0
USA | 3 | 30 | 8 | 0.00023108 | 0
USA | 3 | 30 | 9 | 0.00034867 | 0
USA | 3 | 30 | 10 | 0.00039203 | 0
USA | 3 | 30 | 11 | 0.00041948 | 0
USA | 3 | 30 | 12 | 0.00043401 | 0
USA | 3 | 30 | 13 | 0.00031389 | 2.3e-05
USA | 3 | 30 | 14 | 0.00022609 | 5.1e-05
USA | 3 | 30 | 15 | 0.00024859 | 4e-05
USA | 3 | 30 | 16 | 0.00029986 | 0
USA | 3 | 30 | 17 | 0.00036712 | 0
USA | 3 | 30 | 18 | 0.00031105 | 0
USA | 3 | 30 | 19 | 0.00028574 | 0
USA | 3 | 30 | 20 | 0 | 0
USA | 3 | 30 | 21 | 0 | 1e-06
USA | 3 | 30 | 22 | 0 | 7e-06
USA | 3 | 30 | 23 | 0 | 1e-06
USA | 3 | 30 | 24 | 0 | 1e-06
USA | 3 | 31 | 1 | 0 | 0
USA | 3 | 31 | 2 | 0 | 0
USA | 3 | 31 | 3 | 0 | 1e-06
USA | 3 | 31 | 4 | 0 | 1.2e-05
USA | 3 | 31 | 5 | 0 | 1.2e-05
USA | 3 | 31 | 6 | 0 | 1e-06
USA | 3 | 31 | 7 | 0 | 0
USA | 3 | 31 | 8 | 2.54e-06 | 0
USA | 3 | 31 | 9 | 2.204e-05 | 0
USA | 3 | 31 | 10 | 4.763e-05 | 0
USA | 3 | 31 | 11 | 7.822e-05 | 0
USA | 3 | 31 | 12 | 0.00010782 | 0
USA | 3 | 31 | 13 | 0.00016263 | 7e-06
USA | 3 | 31 | 14 | 9.599e-05 | 0.000169
USA | 3 | 31 | 15 | 3.818e-05 | 0.000129
USA | 3 | 31 | 16 | 3.878e-05 | 0
USA | 3 | 31 | 17 | 7.532e-05 | 1e-06
USA | 3 | 31 | 18 | 3.012e-05 | 4e-05
USA | 3 | 31 | 19 | 8.62e-06 | 4e-05
USA | 3 | 31 | 20 | 0 | 0
USA | 3 | 31 | 21 | 0 | 0
USA | 3 | 31 | 22 | 0 | 0
USA | 3 | 31 | 23 | 0 | 0
USA | 3 | 31 | 24 | 0 | 0
USA | 4 | 1 | 1 | 0 | 0
USA | 4 | 1 | 2 | 0 | 7e-06
USA | 4 | 1 | 3 | 0 | 7e-06
USA | 4 | 1 | 4 | 0 | 0
USA | 4 | 1 | 5 | 0 | 0
USA | 4 | 1 | 6 | 0 | 0
USA | 4 | 1 | 7 | 0 | 0
USA | 4 | 1 | 8 | 0.00023145 | 0
USA | 4 | 1 | 9 | 0.00034721 | 0
USA | 4 | 1 | 10 | 0.00039805 | 0
USA | 4 | 1 | 11 | 0.0004106 | 1e-06
USA | 4 | 1 | 12 | 0.00042273 | 9e-05
USA | 4 | 1 | 13 | 0.00040573 | 0.000942
USA | 4 | 1 | 14 | 0.00034363 | 0.001136
USA | 4 | 1 | 15 | 0.00022295 | 0.001756
USA | 4 | 1 | 16 | 0.00028066 | 0.001486
USA | 4 | 1 | 17 | 0.00022448 | 0.001086
USA | 4 | 1 | 18 | 0.00029019 | 0.001136
USA | 4 | 1 | 19 | 0.00027994 | 0.001043
USA | 4 | 1 | 20 | 0 | 0.000467
USA | 4 | 1 | 21 | 0 | 0.000247
USA | 4 | 1 | 22 | 0 | 0.000129
USA | 4 | 1 | 23 | 0 | 5.1e-05
USA | 4 | 1 | 24 | 0 | 3.4e-05
USA | 4 | 2 | 1 | 0 | 1.2e-05
USA | 4 | 2 | 2 | 0 | 1e-06
USA | 4 | 2 | 3 | 0 | 0
USA | 4 | 2 | 4 | 0 | 0
USA | 4 | 2 | 5 | 0 | 0
USA | 4 | 2 | 6 | 0 | 0
USA | 4 | 2 | 7 | 0 | 0
USA | 4 | 2 | 8 | 0.00025648 | 0
USA | 4 | 2 | 9 | 0.0003748 | 0
USA | 4 | 2 | 10 | 0.00043212 | 0
USA | 4 | 2 | 11 | 0.00043329 | 0.000639
USA | 4 | 2 | 12 | 0.00041259 | 0.000891
USA | 4 | 2 | 13 | 0.00042815 | 0.000891
USA | 4 | 2 | 14 | 0.00041087 | 0.000891
USA | 4 | 2 | 15 | 0.00031328 | 0.000992
USA | 4 | 2 | 16 | 0.00038392 | 0.00074
USA | 4 | 2 | 17 | 0.00032776 | 0.000841
USA | 4 | 2 | 18 | 0.00031418 | 0.00074
USA | 4 | 2 | 19 | 0.00032173 | 0.000433
USA | 4 | 2 | 20 | 0 | 0.000149
USA | 4 | 2 | 21 | 0 | 5.7e-05
USA | 4 | 2 | 22 | 0 | 4.5e-05
USA | 4 | 2 | 23 | 0 | 3.4e-05
USA | 4 | 2 | 24 | 0 | 7e-06
USA | 4 | 3 | 1 | 0 | 0
USA | 4 | 3 | 2 | 0 | 0
USA | 4 | 3 | 3 | 0 | 0
USA | 4 | 3 | 4 | 0 | 0
USA | 4 | 3 | 5 | 0 | 0
USA | 4 | 3 | 6 | 0 | 0
USA | 4 | 3 | 7 | 0 | 0
USA | 4 | 3 | 8 | 0.00026644 | 0
USA | 4 | 3 | 9 | 0.00038271 | 0
USA | 4 | 3 | 10 | 0.00042861 | 0
USA | 4 | 3 | 11 | 0.00045957 | 7.3e-05
USA | 4 | 3 | 12 | 0.0004731 | 0.00027
USA | 4 | 3 | 13 | 0.00044413 | 0.000597
USA | 4 | 3 | 14 | 0.00043953 | 0.001086
USA | 4 | 3 | 15 | 0.00045194 | 0.001276
USA | 4 | 3 | 16 | 0.00040851 | 0.001136
USA | 4 | 3 | 17 | 0.00036367 | 0.001486
USA | 4 | 3 | 18 | 0.0003404 | 0.001136
USA | 4 | 3 | 19 | 0.00029042 | 0.000568
USA | 4 | 3 | 20 | 0 | 0.000433
USA | 4 | 3 | 21 | 0 | 9e-05
USA | 4 | 3 | 22 | 0 | 2.9e-05
USA | 4 | 3 | 23 | 0 | 1e-06
USA | 4 | 3 | 24 | 0 | 0
USA | 4 | 4 | 1 | 0 | 0
USA | 4 | 4 | 2 | 0 | 0
USA | 4 | 4 | 3 | 0 | 0
USA | 4 | 4 | 4 | 0 | 0
USA | 4 | 4 | 5 | 0 | 0
USA | 4 | 4 | 6 | 0 | 0
USA | 4 | 4 | 7 | 0 | 0
USA | 4 | 4 | 8 | 6.712e-05 | 0
USA | 4 | 4 | 9 | 0.00022946 | 0
USA | 4 | 4 | 10 | 0.00031016 | 0
USA | 4 | 4 | 11 | 0.00033612 | 0
USA | 4 | 4 | 12 | 0.00038552 | 0
USA | 4 | 4 | 13 | 0.00035557 | 0
USA | 4 | 4 | 14 | 0.00039323 | 0
USA | 4 | 4 | 15 | 0.00038323 | 0
USA | 4 | 4 | 16 | 0.00029942 | 0
USA | 4 | 4 | 17 | 0.00014914 | 1.7e-05
USA | 4 | 4 | 18 | 4.544e-05 | 2.3e-05
USA | 4 | 4 | 19 | 7.89e-06 | 0
USA | 4 | 4 | 20 | 0 | 1e-06
USA | 4 | 4 | 21 | 0 | 7e-06
USA | 4 | 4 | 22 | 0 | 1.7e-05
USA | 4 | 4 | 23 | 0 | 1.7e-05
USA | 4 | 4 | 24 | 0 | 0
USA | 4 | 5 | 1 | 0 | 0
USA | 4 | 5 | 2 | 0 | 0
USA | 4 | 5 | 3 | 0 | 0
USA | 4 | 5 | 4 | 0 | 0
USA | 4 | 5 | 5 | 0 | 0
USA | 4 | 5 | 6 | 0 | 0
USA | 4 | 5 | 7 | 0 | 0
USA | 4 | 5 | 8 | 1.183e-05 | 0
USA | 4 | 5 | 9 | 0.00019263 | 0
USA | 4 | 5 | 10 | 0.00036918 | 0
USA | 4 | 5 | 11 | 0.00041662 | 1e-06
USA | 4 | 5 | 12 | 0.00044249 | 2.9e-05
USA | 4 | 5 | 13 | 0.00044387 | 2.9e-05
USA | 4 | 5 | 14 | 0.000445 | 5.7e-05
USA | 4 | 5 | 15 | 0.00044356 | 0.000188
USA | 4 | 5 | 16 | 0.00043414 | 0.00027
USA | 4 | 5 | 17 | 0.00036613 | 0.000332
USA | 4 | 5 | 18 | 0.00033041 | 0.000639
USA | 4 | 5 | 19 | 0.00029711 | 0.0004
USA | 4 | 5 | 20 | 0 | 0.000299
USA | 4 | 5 | 21 | 0 | 0.000208
USA | 4 | 5 | 22 | 0 | 0.000208
USA | 4 | 5 | 23 | 0 | 0.000247
USA | 4 | 5 | 24 | 0 | 0.000208
USA | 4 | 6 | 1 | 0 | 0.000188
USA | 4 | 6 | 2 | 0 | 0.000149
USA | 4 | 6 | 3 | 0 | 0.00011
USA | 4 | 6 | 4 | 0 | 7.3e-05
USA | 4 | 6 | 5 | 0 | 4.5e-05
USA | 4 | 6 | 6 | 0 | 2.9e-05
USA | 4 | 6 | 7 | 0 | 1.2e-05
USA | 4 | 6 | 8 | 0.00026192 | 0
USA | 4 | 6 | 9 | 0.0003739 | 0
USA | 4 | 6 | 10 | 0.00042758 | 4.5e-05
USA | 4 | 6 | 11 | 0.00044738 | 2.9e-05
USA | 4 | 6 | 12 | 0.00045211 | 0
USA | 4 | 6 | 13 | 0.00044963 | 0
USA | 4 | 6 | 14 | 0.0004436 | 0
USA | 4 | 6 | 15 | 0.0004366 | 0
USA | 4 | 6 | 16 | 0.00042816 | 0
USA | 4 | 6 | 17 | 0.00041263 | 0
USA | 4 | 6 | 18 | 0.00037812 | 0
USA | 4 | 6 | 19 | 0.00030005 | 0
USA | 4 | 6 | 20 | 0 | 0
USA | 4 | 6 | 21 | 0 | 7e-06
USA | 4 | 6 | 22 | 0 | 7e-06
USA | 4 | 6 | 23 | 0 | 1.2e-05
USA | 4 | 6 | 24 | 0 | 2.9e-05
USA | 4 | 7 | 1 | 0 | 4.5e-05
USA | 4 | 7 | 2 | 0 | 4e-05
USA | 4 | 7 | 3 | 0 | 2.3e-05
USA | 4 | 7 | 4 | 0 | 2.3e-05
USA | 4 | 7 | 5 | 0 | 7e-06
USA | 4 | 7 | 6 | 0 | 1e-06
USA | 4 | 7 | 7 | 0 | 7e-06
USA | 4 | 7 | 8 | 0.00024069 | 1.7e-05
USA | 4 | 7 | 9 | 0.00035558 | 1e-06
USA | 4 | 7 | 10 | 0.00041042 | 0.000149
USA | 4 | 7 | 11 | 0.00043425 | 0.00027
USA | 4 | 7 | 12 | 0.00044728 | 0.000467
USA | 4 | 7 | 13 | 0.00044617 | 0.000639
USA | 4 | 7 | 14 | 0.00044234 | 0.000791
USA | 4 | 7 | 15 | 0.00041822 | 0.000841
USA | 4 | 7 | 16 | 0.00041318 | 0.000639
USA | 4 | 7 | 17 | 0.00040159 | 0.000639
USA | 4 | 7 | 18 | 0.00036307 | 0.000639
USA | 4 | 7 | 19 | 0.00027485 | 0.000332
USA | 4 | 7 | 20 | 0 | 0.000129
USA | 4 | 7 | 21 | 0 | 0.000129
USA | 4 | 7 | 22 | 0 | 0.000169
USA | 4 | 7 | 23 | 0 | 0.000169
USA | 4 | 7 | 24 | 0 | 0.00011
USA | 4 | 8 | 1 | 0 | 7.3e-05
USA | 4 | 8 | 2 | 0 | 4e-05
USA | 4 | 8 | 3 | 0 | 2.9e-05
USA | 4 | 8 | 4 | 0 | 1.7e-05
USA | 4 | 8 | 5 | 0 | 7e-06
USA | 4 | 8 | 6 | 0 | 0
USA | 4 | 8 | 7 | 0 | 0
USA | 4 | 8 | 8 | 0.00022708 | 0
USA | 4 | 8 | 9 | 0.00032954 | 0
USA | 4 | 8 | 10 | 0.00037293 | 0
USA | 4 | 8 | 11 | 0.00039002 | 0
USA | 4 | 8 | 12 | 0.00038927 | 0
USA | 4 | 8 | 13 | 0.00038899 | 0
USA | 4 | 8 | 14 | 0.00039988 | 0
USA | 4 | 8 | 15 | 0.00039164 | 0
USA | 4 | 8 | 16 | 0.00034217 | 4e-05
USA | 4 | 8 | 17 | 0.00029175 | 5.7e-05
USA | 4 | 8 | 18 | 0.00033972 | 3.4e-05
USA | 4 | 8 | 19 | 0.00020956 | 4.5e-05
USA | 4 | 8 | 20 | 4e-08 | 2.9e-05
USA | 4 | 8 | 21 | 0 | 4e-05
USA | 4 | 8 | 22 | 0 | 0.000129
USA | 4 | 8 | 23 | 0 | 0.000208
USA | 4 | 8 | 24 | 0 | 0.000188
USA | 4 | 9 | 1 | 0 | 0.000208
USA | 4 | 9 | 2 | 0 | 0.00027
USA | 4 | 9 | 3 | 0 | 0.00011
USA | 4 | 9 | 4 | 0 | 2.3e-05
USA | 4 | 9 | 5 | 0 | 0
USA | 4 | 9 | 6 | 0 | 0
USA | 4 | 9 | 7 | 0 | 0
USA | 4 | 9 | 8 | 0.00016921 | 0
USA | 4 | 9 | 9 | 0.00029077 | 0
USA | 4 | 9 | 10 | 0.00036075 | 0
USA | 4 | 9 | 11 | 0.00038442 | 0
USA | 4 | 9 | 12 | 0.00040145 | 2.9e-05
USA | 4 | 9 | 13 | 0.00040287 | 1.2e-05
USA | 4 | 9 | 14 | 0.00040033 | 7e-06
USA | 4 | 9 | 15 | 0.00040079 | 5.1e-05
USA | 4 | 9 | 16 | 0.00037459 | 1.2e-05
USA | 4 | 9 | 17 | 0.00032861 | 7.3e-05
USA | 4 | 9 | 18 | 0.00025653 | 4.5e-05
USA | 4 | 9 | 19 | 0.00021612 | 1.2e-05
USA | 4 | 9 | 20 | 0 | 1.7e-05
USA | 4 | 9 | 21 | 0 | 4e-05
USA | 4 | 9 | 22 | 0 | 7.3e-05
USA | 4 | 9 | 23 | 0 | 0.00011
USA | 4 | 9 | 24 | 0 | 0.000129
USA | 4 | 10 | 1 | 0 | 0.000169
USA | 4 | 10 | 2 | 0 | 0.000149
USA | 4 | 10 | 3 | 0 | 5.7e-05
USA | 4 | 10 | 4 | 0 | 5.1e-05
USA | 4 | 10 | 5 | 0 | 2.9e-05
USA | 4 | 10 | 6 | 0 | 0
USA | 4 | 10 | 7 | 0 | 0
USA | 4 | 10 | 8 | 0.00018401 | 0
USA | 4 | 10 | 9 | 0.00028615 | 0
USA | 4 | 10 | 10 | 0.00036344 | 0
USA | 4 | 10 | 11 | 0.00038105 | 0
USA | 4 | 10 | 12 | 0.00039032 | 0
USA | 4 | 10 | 13 | 0.00039366 | 2.3e-05
USA | 4 | 10 | 14 | 0.00039577 | 4e-05
USA | 4 | 10 | 15 | 0.00038492 | 0.00011
USA | 4 | 10 | 16 | 0.00036018 | 9e-05
USA | 4 | 10 | 17 | 0.00022443 | 0.000169
USA | 4 | 10 | 18 | 0.0001214 | 1e-06
USA | 4 | 10 | 19 | 1.49e-05 | 5.7e-05
USA | 4 | 10 | 20 | 0 | 0
USA | 4 | 10 | 21 | 0 | 0
USA | 4 | 10 | 22 | 0 | 0
USA | 4 | 10 | 23 | 0 | 0
USA | 4 | 10 | 24 | 0 | 0
USA | 4 | 11 | 1 | 0 | 7e-06
USA | 4 | 11 | 2 | 0 | 1.2e-05
USA | 4 | 11 | 3 | 0 | 1.2e-05
USA | 4 | 11 | 4 | 0 | 0
USA | 4 | 11 | 5 | 0 | 0
USA | 4 | 11 | 6 | 0 | 0
USA | 4 | 11 | 7 | 0 | 0
USA | 4 | 11 | 8 | 0.00020687 | 0
USA | 4 | 11 | 9 | 0.00031437 | 0
USA | 4 | 11 | 10 | 0.00036146 | 0
USA | 4 | 11 | 11 | 0.00037442 | 0
USA | 4 | 11 | 12 | 0.0003613 | 0
USA | 4 | 11 | 13 | 0.00037487 | 0
USA | 4 | 11 | 14 | 0.00038652 | 0
USA | 4 | 11 | 15 | 0.00038814 | 0
USA | 4 | 11 | 16 | 0.0003239 | 0
USA | 4 | 11 | 17 | 0.00023557 | 1e-06
USA | 4 | 11 | 18 | 0.00010686 | 0
USA | 4 | 11 | 19 | 7.954e-05 | 1.2e-05
USA | 4 | 11 | 20 | 2e-08 | 1.7e-05
USA | 4 | 11 | 21 | 0 | 1e-06
USA | 4 | 11 | 22 | 0 | 1e-06
USA | 4 | 11 | 23 | 0 | 4e-05
USA | 4 | 11 | 24 | 0 | 5.1e-05
USA | 4 | 12 | 1 | 0 | 4e-05
USA | 4 | 12 | 2 | 0 | 4.5e-05
USA | 4 | 12 | 3 | 0 | 2.9e-05
USA | 4 | 12 | 4 | 0 | 9e-05
USA | 4 | 12 | 5 | 0 | 4.5e-05
USA | 4 | 12 | 6 | 0 | 4.5e-05
USA | 4 | 12 | 7 | 0 | 3.4e-05
USA | 4 | 12 | 8 | 2e-08 | 1.2e-05
USA | 4 | 12 | 9 | 2.41e-06 | 1.7e-05
USA | 4 | 12 | 10 | 3.33e-06 | 0.0005
USA | 4 | 12 | 11 | 4.887e-05 | 0.000791
USA | 4 | 12 | 12 | 0.00010317 | 0.000639
USA | 4 | 12 | 13 | 5.258e-05 | 0.000791
USA | 4 | 12 | 14 | 5.474e-05 | 4.5e-05
USA | 4 | 12 | 15 | 0.00011109 | 0
USA | 4 | 12 | 16 | 0.00020156 | 0
USA | 4 | 12 | 17 | 0.0002754 | 1e-06
USA | 4 | 12 | 18 | 0.00021793 | 0
USA | 4 | 12 | 19 | 0.00018036 | 0
USA | 4 | 12 | 20 | 0 | 0
USA | 4 | 12 | 21 | 0 | 1.7e-05
USA | 4 | 12 | 22 | 0 | 0
USA | 4 | 12 | 23 | 0 | 2.3e-05
USA | 4 | 12 | 24 | 0 | 0.000597
USA | 4 | 13 | 1 | 0 | 0.000568
USA | 4 | 13 | 2 | 0 | 0.0004
USA | 4 | 13 | 3 | 0 | 0.000208
USA | 4 | 13 | 4 | 0 | 1.7e-05
USA | 4 | 13 | 5 | 0 | 0
USA | 4 | 13 | 6 | 0 | 0
USA | 4 | 13 | 7 | 0 | 0
USA | 4 | 13 | 8 | 0.0002551 | 0
USA | 4 | 13 | 9 | 0.00035125 | 0
USA | 4 | 13 | 10 | 0.00039815 | 0
USA | 4 | 13 | 11 | 0.00039164 | 0.000129
USA | 4 | 13 | 12 | 0.00038922 | 7.3e-05
USA | 4 | 13 | 13 | 0.00039428 | 9e-05
USA | 4 | 13 | 14 | 0.00039615 | 5.7e-05
USA | 4 | 13 | 15 | 0.0003145 | 0.000129
USA | 4 | 13 | 16 | 0.00036709 | 3.4e-05
USA | 4 | 13 | 17 | 0.00024548 | 0.00011
USA | 4 | 13 | 18 | 0.00016874 | 0
USA | 4 | 13 | 19 | 0.00026277 | 0
USA | 4 | 13 | 20 | 3e-07 | 0
USA | 4 | 13 | 21 | 0 | 0
USA | 4 | 13 | 22 | 0 | 0
USA | 4 | 13 | 23 | 0 | 0
USA | 4 | 13 | 24 | 0 | 1e-06
USA | 4 | 14 | 1 | 0 | 1.2e-05
USA | 4 | 14 | 2 | 0 | 0
USA | 4 | 14 | 3 | 0 | 0
USA | 4 | 14 | 4 | 0 | 0
USA | 4 | 14 | 5 | 0 | 0
USA | 4 | 14 | 6 | 0 | 0
USA | 4 | 14 | 7 | 0 | 0
USA | 4 | 14 | 8 | 0.00026098 | 0
USA | 4 | 14 | 9 | 0.0003584 | 0
USA | 4 | 14 | 10 | 0.0004078 | 9e-05
USA | 4 | 14 | 11 | 0.00042857 | 0.000149
USA | 4 | 14 | 12 | 0.00043557 | 9e-05
USA | 4 | 14 | 13 | 0.00043678 | 5.7e-05
USA | 4 | 14 | 14 | 0.0004338 | 4.5e-05
USA | 4 | 14 | 15 | 0.00041812 | 7e-06
USA | 4 | 14 | 16 | 0.00039588 | 0
USA | 4 | 14 | 17 | 0.00033732 | 0
USA | 4 | 14 | 18 | 0.00025858 | 0
USA | 4 | 14 | 19 | 7.35e-05 | 0
USA | 4 | 14 | 20 | 1.14e-06 | 0
USA | 4 | 14 | 21 | 0 | 0
USA | 4 | 14 | 22 | 0 | 1e-06
USA | 4 | 14 | 23 | 0 | 0
USA | 4 | 14 | 24 | 0 | 0
USA | 4 | 15 | 1 | 0 | 0
USA | 4 | 15 | 2 | 0 | 0
USA | 4 | 15 | 3 | 0 | 0
USA | 4 | 15 | 4 | 0 | 1e-06
USA | 4 | 15 | 5 | 0 | 2.9e-05
USA | 4 | 15 | 6 | 0 | 3.4e-05
USA | 4 | 15 | 7 | 0 | 1.2e-05
USA | 4 | 15 | 8 | 3.57e-06 | 0
USA | 4 | 15 | 9 | 1.992e-05 | 0
USA | 4 | 15 | 10 | 4.916e-05 | 0
USA | 4 | 15 | 11 | 0.00011456 | 0
USA | 4 | 15 | 12 | 0.00013518 | 1e-06
USA | 4 | 15 | 13 | 0.00012644 | 1e-06
USA | 4 | 15 | 14 | 9.098e-05 | 1.2e-05
USA | 4 | 15 | 15 | 0.0001951 | 3.4e-05
USA | 4 | 15 | 16 | 0.00019642 | 5.7e-05
USA | 4 | 15 | 17 | 0.00011137 | 0.000129
USA | 4 | 15 | 18 | 5.176e-05 | 0.000129
USA | 4 | 15 | 19 | 2.524e-05 | 5.7e-05
USA | 4 | 15 | 20 | 0 | 5.7e-05
USA | 4 | 15 | 21 | 0 | 5.1e-05
USA | 4 | 15 | 22 | 0 | 5.1e-05
USA | 4 | 15 | 23 | 0 | 4e-05
USA | 4 | 15 | 24 | 0 | 3.4e-05
USA | 4 | 16 | 1 | 0 | 2.3e-05
USA | 4 | 16 | 2 | 0 | 1.7e-05
USA | 4 | 16 | 3 | 0 | 7e-06
USA | 4 | 16 | 4 | 0 | 0
USA | 4 | 16 | 5 | 0 | 1e-06
USA | 4 | 16 | 6 | 0 | 7e-06
USA | 4 | 16 | 7 | 0 | 0
USA | 4 | 16 | 8 | 0.00014385 | 0
USA | 4 | 16 | 9 | 0.000157 | 0
USA | 4 | 16 | 10 | 0.00023363 | 2.9e-05
USA | 4 | 16 | 11 | 0.00026129 | 0.000299
USA | 4 | 16 | 12 | 0.00021488 | 0.000534
USA | 4 | 16 | 13 | 0.00021593 | 0.000467
USA | 4 | 16 | 14 | 0.00021812 | 0.000534
USA | 4 | 16 | 15 | 0.00021379 | 0.00069
USA | 4 | 16 | 16 | 0.00018621 | 0.000332
USA | 4 | 16 | 17 | 0.00024271 | 0.000247
USA | 4 | 16 | 18 | 0.00022881 | 0.000247
USA | 4 | 16 | 19 | 0.00022872 | 0.000208
USA | 4 | 16 | 20 | 5.5e-07 | 0.00027
USA | 4 | 16 | 21 | 0 | 0.000247
USA | 4 | 16 | 22 | 0 | 0.000188
USA | 4 | 16 | 23 | 0 | 7.3e-05
USA | 4 | 16 | 24 | 0 | 5.1e-05
USA | 4 | 17 | 1 | 0 | 3.4e-05
USA | 4 | 17 | 2 | 0 | 2.3e-05
USA | 4 | 17 | 3 | 0 | 2.3e-05
USA | 4 | 17 | 4 | 0 | 0
USA | 4 | 17 | 5 | 0 | 0
USA | 4 | 17 | 6 | 0 | 0
USA | 4 | 17 | 7 | 0 | 0
USA | 4 | 17 | 8 | 8.801e-05 | 0
USA | 4 | 17 | 9 | 0.00014928 | 0
USA | 4 | 17 | 10 | 0.00019976 | 0
USA | 4 | 17 | 11 | 0.00028856 | 9e-05
USA | 4 | 17 | 12 | 0.0002409 | 0.000129
USA | 4 | 17 | 13 | 0.00022184 | 1.7e-05
USA | 4 | 17 | 14 | 0.00019787 | 0
USA | 4 | 17 | 15 | 0.0001623 | 0
USA | 4 | 17 | 16 | 0.00021982 | 3.4e-05
USA | 4 | 17 | 17 | 0.00024301 | 5.1e-05
USA | 4 | 17 | 18 | 0.00018099 | 5.1e-05
USA | 4 | 17 | 19 | 6.455e-05 | 2.9e-05
USA | 4 | 17 | 20 | 6.61e-06 | 7e-06
USA | 4 | 17 | 21 | 0 | 0
USA | 4 | 17 | 22 | 0 | 0
USA | 4 | 17 | 23 | 0 | 0
USA | 4 | 17 | 24 | 0 | 0
USA | 4 | 18 | 1 | 0 | 1e-06
USA | 4 | 18 | 2 | 0 | 1e-06
USA | 4 | 18 | 3 | 0 | 0
USA | 4 | 18 | 4 | 0 | 7e-06
USA | 4 | 18 | 5 | 0 | 7e-06
USA | 4 | 18 | 6 | 0 | 0
USA | 4 | 18 | 7 | 0 | 1.2e-05
USA | 4 | 18 | 8 | 6.465e-05 | 2.9e-05
USA | 4 | 18 | 9 | 7.639e-05 | 5.7e-05
USA | 4 | 18 | 10 | 7.906e-05 | 5.7e-05
USA | 4 | 18 | 11 | 0.000129 | 7.3e-05
USA | 4 | 18 | 12 | 0.00015506 | 0.000332
USA | 4 | 18 | 13 | 0.00018503 | 0.0004
USA | 4 | 18 | 14 | 0.00020952 | 0.000467
USA | 4 | 18 | 15 | 0.00026512 | 0.0005
USA | 4 | 18 | 16 | 0.00031095 | 0.000597
USA | 4 | 18 | 17 | 0.0003208 | 0.000597
USA | 4 | 18 | 18 | 0.0003134 | 0.00074
USA | 4 | 18 | 19 | 0.00018197 | 0.000366
USA | 4 | 18 | 20 | 0.00013158 | 0.000366
USA | 4 | 18 | 21 | 0 | 0.000299
USA | 4 | 18 | 22 | 0 | 0.00027
USA | 4 | 18 | 23 | 0 | 0.000208
USA | 4 | 18 | 24 | 0 | 0.000208
USA | 4 | 19 | 1 | 0 | 0.000247
USA | 4 | 19 | 2 | 0 | 0.000299
USA | 4 | 19 | 3 | 0 | 0.000247
USA | 4 | 19 | 4 | 0 | 0.000208
USA | 4 | 19 | 5 | 0 | 0.000208
USA | 4 | 19 | 6 | 0 | 0.000227
USA | 4 | 19 | 7 | 0 | 0.000227
USA | 4 | 19 | 8 | 8.05e-06 | 0.000366
USA | 4 | 19 | 9 | 2.223e-05 | 0.000467
USA | 4 | 19 | 10 | 5.843e-05 | 0.000129
USA | 4 | 19 | 11 | 0.00011588 | 0.001696
USA | 4 | 19 | 12 | 9.897e-05 | 0.000841
USA | 4 | 19 | 13 | 0.00012757 | 0.001906
USA | 4 | 19 | 14 | 0.0001443 | 0.003285
USA | 4 | 19 | 15 | 0.0002594 | 0.001626
USA | 4 | 19 | 16 | 0.00018156 | 0.003168
USA | 4 | 19 | 17 | 7.01e-05 | 0.001486
USA | 4 | 19 | 18 | 3.314e-05 | 0.001276
USA | 4 | 19 | 19 | 3.34e-06 | 0.000942
USA | 4 | 19 | 20 | 0 | 0.00069
USA | 4 | 19 | 21 | 0 | 0.001276
USA | 4 | 19 | 22 | 0 | 0.00069
USA | 4 | 19 | 23 | 0 | 0.000891
USA | 4 | 19 | 24 | 0 | 0.000597
USA | 4 | 20 | 1 | 0 | 7.3e-05
USA | 4 | 20 | 2 | 0 | 5.1e-05
USA | 4 | 20 | 3 | 0 | 7.3e-05
USA | 4 | 20 | 4 | 0 | 0.000247
USA | 4 | 20 | 5 | 0 | 0.000366
USA | 4 | 20 | 6 | 0 | 0.0005
USA | 4 | 20 | 7 | 0 | 0.000433
USA | 4 | 20 | 8 | 0.00020096 | 0.000299
USA | 4 | 20 | 9 | 0.00032781 | 0.000332
USA | 4 | 20 | 10 | 0.00041852 | 0.000467
USA | 4 | 20 | 11 | 0.00045661 | 0.000568
USA | 4 | 20 | 12 | 0.00044541 | 0.000568
USA | 4 | 20 | 13 | 0.00042652 | 0.000433
USA | 4 | 20 | 14 | 0.00044335 | 0.0005
USA | 4 | 20 | 15 | 0.00044643 | 0.00074
USA | 4 | 20 | 16 | 0.00041614 | 0.000366
USA | 4 | 20 | 17 | 0.000393 | 0.0004
USA | 4 | 20 | 18 | 0.00033057 | 0.000467
USA | 4 | 20 | 19 | 0.00026778 | 0.000332
USA | 4 | 20 | 20 | 0.00018939 | 9e-05
USA | 4 | 20 | 21 | 0 | 5.1e-05
USA | 4 | 20 | 22 | 0 | 5.1e-05
USA | 4 | 20 | 23 | 0 | 5.1e-05
USA | 4 | 20 | 24 | 0 | 4.5e-05
USA | 4 | 21 | 1 | 0 | 4.5e-05
USA | 4 | 21 | 2 | 0 | 5.7e-05
USA | 4 | 21 | 3 | 0 | 9e-05
USA | 4 | 21 | 4 | 0 | 1.2e-05
USA | 4 | 21 | 5 | 0 | 1.2e-05
USA | 4 | 21 | 6 | 0 | 1e-06
USA | 4 | 21 | 7 | 0 | 0
USA | 4 | 21 | 8 | 0.00025514 | 0
USA | 4 | 21 | 9 | 0.00037815 | 3.4e-05
USA | 4 | 21 | 10 | 0.00043085 | 4e-05
USA | 4 | 21 | 11 | 0.00044543 | 2.9e-05
USA | 4 | 21 | 12 | 0.00044609 | 7e-06
USA | 4 | 21 | 13 | 0.00044634 | 0
USA | 4 | 21 | 14 | 0.00044684 | 0
USA | 4 | 21 | 15 | 0.00042816 | 0
USA | 4 | 21 | 16 | 0.00038786 | 0
USA | 4 | 21 | 17 | 0.0003268 | 0
USA | 4 | 21 | 18 | 0.00029289 | 0
USA | 4 | 21 | 19 | 0.00027515 | 0
USA | 4 | 21 | 20 | 0.00013697 | 0
USA | 4 | 21 | 21 | 0 | 0
USA | 4 | 21 | 22 | 0 | 0
USA | 4 | 21 | 23 | 0 | 0
USA | 4 | 21 | 24 | 0 | 0
USA | 4 | 22 | 1 | 0 | 0
USA | 4 | 22 | 2 | 0 | 0
USA | 4 | 22 | 3 | 0 | 0
USA | 4 | 22 | 4 | 0 | 0
USA | 4 | 22 | 5 | 0 | 0
USA | 4 | 22 | 6 | 0 | 0
USA | 4 | 22 | 7 | 0 | 0
USA | 4 | 22 | 8 | 0.0002031 | 0
USA | 4 | 22 | 9 | 0.00025002 | 0
USA | 4 | 22 | 10 | 0.00020317 | 0.000169
USA | 4 | 22 | 11 | 0.00018994 | 9e-05
USA | 4 | 22 | 12 | 0.00022976 | 7.3e-05
USA | 4 | 22 | 13 | 0.00026023 | 9e-05
USA | 4 | 22 | 14 | 0.00033275 | 0.000129
USA | 4 | 22 | 15 | 0.00027284 | 0.000169
USA | 4 | 22 | 16 | 0.0002871 | 0.000208
USA | 4 | 22 | 17 | 0.00025913 | 0.000247
USA | 4 | 22 | 18 | 0.00011357 | 0.000247
USA | 4 | 22 | 19 | 1.871e-05 | 0.000208
USA | 4 | 22 | 20 | 6.982e-05 | 0.000129
USA | 4 | 22 | 21 | 0 | 4e-05
USA | 4 | 22 | 22 | 0 | 4e-05
USA | 4 | 22 | 23 | 0 | 4.5e-05
USA | 4 | 22 | 24 | 0 | 2.9e-05
USA | 4 | 23 | 1 | 0 | 1.2e-05
USA | 4 | 23 | 2 | 0 | 0
USA | 4 | 23 | 3 | 0 | 0
USA | 4 | 23 | 4 | 0 | 0
USA | 4 | 23 | 5 | 0 | 0
USA | 4 | 23 | 6 | 0 | 0
USA | 4 | 23 | 7 | 0 | 0
USA | 4 | 23 | 8 | 4.26e-06 | 0
USA | 4 | 23 | 9 | 3.941e-05 | 1.7e-05
USA | 4 | 23 | 10 | 8.71e-05 | 3.4e-05
USA | 4 | 23 | 11 | 0.00018284 | 2.9e-05
USA | 4 | 23 | 12 | 0.00024799 | 1.2e-05
USA | 4 | 23 | 13 | 0.00029118 | 0
USA | 4 | 23 | 14 | 0.00027558 | 0
USA | 4 | 23 | 15 | 0.00017999 | 0
USA | 4 | 23 | 16 | 0.00029357 | 0
USA | 4 | 23 | 17 | 0.00035328 | 0
USA | 4 | 23 | 18 | 0.00024006 | 0
USA | 4 | 23 | 19 | 0.00020262 | 0
USA | 4 | 23 | 20 | 0.00015736 | 0
USA | 4 | 23 | 21 | 0 | 0
USA | 4 | 23 | 22 | 0 | 0
USA | 4 | 23 | 23 | 0 | 0
USA | 4 | 23 | 24 | 0 | 0
USA | 4 | 24 | 1 | 0 | 0
USA | 4 | 24 | 2 | 0 | 0
USA | 4 | 24 | 3 | 0 | 0
USA | 4 | 24 | 4 | 0 | 0
USA | 4 | 24 | 5 | 0 | 0
USA | 4 | 24 | 6 | 0 | 0
USA | 4 | 24 | 7 | 9e-08 | 0
USA | 4 | 24 | 8 | 0.00025545 | 0
USA | 4 | 24 | 9 | 0.00034914 | 0
USA | 4 | 24 | 10 | 0.0003915 | 4.5e-05
USA | 4 | 24 | 11 | 0.00041234 | 5.7e-05
USA | 4 | 24 | 12 | 0.00040897 | 0.00011
USA | 4 | 24 | 13 | 0.00041577 | 0.000169
USA | 4 | 24 | 14 | 0.00041289 | 0.00027
USA | 4 | 24 | 15 | 0.00039196 | 0.000534
USA | 4 | 24 | 16 | 0.00037491 | 0.00074
USA | 4 | 24 | 17 | 0.00031019 | 0.001043
USA | 4 | 24 | 18 | 0.00011964 | 0.000942
USA | 4 | 24 | 19 | 3.297e-05 | 0.000534
USA | 4 | 24 | 20 | 4.274e-05 | 0.00074
USA | 4 | 24 | 21 | 0 | 0.000891
USA | 4 | 24 | 22 | 0 | 0.00069
USA | 4 | 24 | 23 | 0 | 0.000366
USA | 4 | 24 | 24 | 0 | 0.000992
USA | 4 | 25 | 1 | 0 | 0.000992
USA | 4 | 25 | 2 | 0 | 0.001086
USA | 4 | 25 | 3 | 0 | 0.000891
USA | 4 | 25 | 4 | 0 | 0.000992
USA | 4 | 25 | 5 | 0 | 0.000639
USA | 4 | 25 | 6 | 0 | 0.000639
USA | 4 | 25 | 7 | 2.4e-07 | 0.000366
USA | 4 | 25 | 8 | 0.00030603 | 0.000149
USA | 4 | 25 | 9 | 0.00039485 | 0.000188
USA | 4 | 25 | 10 | 0.00043073 | 0.000129
USA | 4 | 25 | 11 | 0.00043908 | 4e-05
USA | 4 | 25 | 12 | 0.00044286 | 0
USA | 4 | 25 | 13 | 0.00044028 | 0
USA | 4 | 25 | 14 | 0.0004351 | 0
USA | 4 | 25 | 15 | 0.0004275 | 0
USA | 4 | 25 | 16 | 0.00041828 | 0
USA | 4 | 25 | 17 | 0.00040439 | 0
USA | 4 | 25 | 18 | 0.00037931 | 0
USA | 4 | 25 | 19 | 0.00032006 | 0
USA | 4 | 25 | 20 | 0.00019479 | 0
USA | 4 | 25 | 21 | 0 | 0
USA | 4 | 25 | 22 | 0 | 0
USA | 4 | 25 | 23 | 0 | 0
USA | 4 | 25 | 24 | 0 | 0
USA | 4 | 26 | 1 | 0 | 0
USA | 4 | 26 | 2 | 0 | 0
USA | 4 | 26 | 3 | 0 | 0
USA | 4 | 26 | 4 | 0 | 0
USA | 4 | 26 | 5 | 0 | 3.4e-05
USA | 4 | 26 | 6 | 0 | 2.9e-05
USA | 4 | 26 | 7 | 2.7e-07 | 1.2e-05
USA | 4 | 26 | 8 | 0.00029179 | 1e-06
USA | 4 | 26 | 9 | 0.0003732 | 0
USA | 4 | 26 | 10 | 0.00041141 | 7e-06
USA | 4 | 26 | 11 | 0.00042546 | 0
USA | 4 | 26 | 12 | 0.00042981 | 0
USA | 4 | 26 | 13 | 0.00043182 | 0
USA | 4 | 26 | 14 | 0.00042968 | 0
USA | 4 | 26 | 15 | 0.00025658 | 0
USA | 4 | 26 | 16 | 0.00026741 | 0
USA | 4 | 26 | 17 | 0.00026701 | 0
USA | 4 | 26 | 18 | 0.00031532 | 0
USA | 4 | 26 | 19 | 0.00022159 | 0
USA | 4 | 26 | 20 | 0.00018341 | 0
USA | 4 | 26 | 21 | 0 | 0
USA | 4 | 26 | 22 | 0 | 0
USA | 4 | 26 | 23 | 0 | 0
USA | 4 | 26 | 24 | 0 | 0
USA | 4 | 27 | 1 | 0 | 0
USA | 4 | 27 | 2 | 0 | 0
USA | 4 | 27 | 3 | 0 | 0
USA | 4 | 27 | 4 | 0 | 0
USA | 4 | 27 | 5 | 0 | 0
USA | 4 | 27 | 6 | 0 | 0
USA | 4 | 27 | 7 | 4.5e-07 | 0
USA | 4 | 27 | 8 | 0.00027196 | 0
USA | 4 | 27 | 9 | 0.00036253 | 0
USA | 4 | 27 | 10 | 0.00039644 | 0
USA | 4 | 27 | 11 | 0.00041192 | 0
USA | 4 | 27 | 12 | 0.00041581 | 0
USA | 4 | 27 | 13 | 0.00041542 | 0
USA | 4 | 27 | 14 | 0.00041325 | 0
USA | 4 | 27 | 15 | 0.00040192 | 0
USA | 4 | 27 | 16 | 0.000386 | 0
USA | 4 | 27 | 17 | 0.00037015 | 0
USA | 4 | 27 | 18 | 0.00031166 | 1.2e-05
USA | 4 | 27 | 19 | 0.00027286 | 1.2e-05
USA | 4 | 27 | 20 | 0.00016331 | 1e-06
USA | 4 | 27 | 21 | 0 | 7e-06
USA | 4 | 27 | 22 | 0 | 0
USA | 4 | 27 | 23 | 0 | 0
USA | 4 | 27 | 24 | 0 | 0
USA | 4 | 28 | 1 | 0 | 0
USA | 4 | 28 | 2 | 0 | 0
USA | 4 | 28 | 3 | 0 | 0
USA | 4 | 28 | 4 | 0 | 0
USA | 4 | 28 | 5 | 0 | 0
USA | 4 | 28 | 6 | 0 | 0
USA | 4 | 28 | 7 | 4.7e-07 | 0
USA | 4 | 28 | 8 | 0.00028113 | 0
USA | 4 | 28 | 9 | 0.00030973 | 0
USA | 4 | 28 | 10 | 0.00032829 | 0
USA | 4 | 28 | 11 | 0.00031056 | 1.7e-05
USA | 4 | 28 | 12 | 0.00034004 | 4e-05
USA | 4 | 28 | 13 | 0.00031346 | 0.000188
USA | 4 | 28 | 14 | 0.00019999 | 0.000332
USA | 4 | 28 | 15 | 6.649e-05 | 0.000299
USA | 4 | 28 | 16 | 9.105e-05 | 1.7e-05
USA | 4 | 28 | 17 | 5.547e-05 | 0
USA | 4 | 28 | 18 | 3.935e-05 | 0
USA | 4 | 28 | 19 | 1.199e-05 | 2.3e-05
USA | 4 | 28 | 20 | 0 | 3.4e-05
USA | 4 | 28 | 21 | 0 | 5.1e-05
USA | 4 | 28 | 22 | 0 | 7.3e-05
USA | 4 | 28 | 23 | 0 | 5.7e-05
USA | 4 | 28 | 24 | 0 | 4e-05
USA | 4 | 29 | 1 | 0 | 2.3e-05
USA | 4 | 29 | 2 | 0 | 1.7e-05
USA | 4 | 29 | 3 | 0 | 1.2e-05
USA | 4 | 29 | 4 | 0 | 0
USA | 4 | 29 | 5 | 0 | 0
USA | 4 | 29 | 6 | 0 | 0
USA | 4 | 29 | 7 | 0 | 0
USA | 4 | 29 | 8 | 3.01e-06 | 0
USA | 4 | 29 | 9 | 1.443e-05 | 0
USA | 4 | 29 | 10 | 1.895e-05 | 0
USA | 4 | 29 | 11 | 3.207e-05 | 0
USA | 4 | 29 | 12 | 3.135e-05 | 7.3e-05
USA | 4 | 29 | 13 | 4.369e-05 | 4e-05
USA | 4 | 29 | 14 | 6.802e-05 | 9e-05
USA | 4 | 29 | 15 | 0.00013361 | 0.000169
USA | 4 | 29 | 16 | 8.472e-05 | 0.00027
USA | 4 | 29 | 17 | 4.828e-05 | 0.000247
USA | 4 | 29 | 18 | 3.577e-05 | 0.000169
USA | 4 | 29 | 19 | 4.37e-06 | 5.7e-05
USA | 4 | 29 | 20 | 0 | 1.2e-05
USA | 4 | 29 | 21 | 0 | 0
USA | 4 | 29 | 22 | 0 | 0
USA | 4 | 29 | 23 | 0 | 0
USA | 4 | 29 | 24 | 0 | 0
USA | 4 | 30 | 1 | 0 | 0
USA | 4 | 30 | 2 | 0 | 0
USA | 4 | 30 | 3 | 0 | 0
USA | 4 | 30 | 4 | 0 | 1.7e-05
USA | 4 | 30 | 5 | 0 | 0
USA | 4 | 30 | 6 | 0 | 0
USA | 4 | 30 | 7 | 0 | 0
USA | 4 | 30 | 8 | 3.15e-06 | 0
USA | 4 | 30 | 9 | 1.65e-05 | 5.7e-05
USA | 4 | 30 | 10 | 2.779e-05 | 0.000169
USA | 4 | 30 | 11 | 6.606e-05 | 0.000247
USA | 4 | 30 | 12 | 3.937e-05 | 0.000247
USA | 4 | 30 | 13 | 5.31e-05 | 0.000208
USA | 4 | 30 | 14 | 4.693e-05 | 0.000227
USA | 4 | 30 | 15 | 5.131e-05 | 0.000247
USA | 4 | 30 | 16 | 3.433e-05 | 5.1e-05
USA | 4 | 30 | 17 | 2.174e-05 | 2.9e-05
USA | 4 | 30 | 18 | 1.768e-05 | 2.3e-05
USA | 4 | 30 | 19 | 3.39e-06 | 2.3e-05
USA | 4 | 30 | 20 | 0 | 3.4e-05
USA | 4 | 30 | 21 | 0 | 2.9e-05
USA | 4 | 30 | 22 | 0 | 1.7e-05
USA | 4 | 30 | 23 | 0 | 7e-06
USA | 4 | 30 | 24 | 0 | 0
USA | 5 | 1 | 1 | 0 | 0
USA | 5 | 1 | 2 | 0 | 0
USA | 5 | 1 | 3 | 0 | 0
USA | 5 | 1 | 4 | 0 | 0
USA | 5 | 1 | 5 | 0 | 0
USA | 5 | 1 | 6 | 0 | 0
USA | 5 | 1 | 7 | 9.832e-05 | 0
USA | 5 | 1 | 8 | 0.00022735 | 0
USA | 5 | 1 | 9 | 0.00036031 | 1.7e-05
USA | 5 | 1 | 10 | 0.00040595 | 4e-05
USA | 5 | 1 | 11 | 0.00041783 | 4.5e-05
USA | 5 | 1 | 12 | 0.00043266 | 5.7e-05
USA | 5 | 1 | 13 | 0.00043654 | 9e-05
USA | 5 | 1 | 14 | 0.00043451 | 0.00011
USA | 5 | 1 | 15 | 0.0004236 | 0.000129
USA | 5 | 1 | 16 | 0.00041787 | 7.3e-05
USA | 5 | 1 | 17 | 0.00041157 | 0.00011
USA | 5 | 1 | 18 | 0.00038367 | 7.3e-05
USA | 5 | 1 | 19 | 0.00030869 | 5.1e-05
USA | 5 | 1 | 20 | 0.00019908 | 1.2e-05
USA | 5 | 1 | 21 | 0 | 7e-06
USA | 5 | 1 | 22 | 0 | 7e-06
USA | 5 | 1 | 23 | 0 | 7e-06
USA | 5 | 1 | 24 | 0 | 0
USA | 5 | 2 | 1 | 0 | 0
USA | 5 | 2 | 2 | 0 | 0
USA | 5 | 2 | 3 | 0 | 0
USA | 5 | 2 | 4 | 0 | 0
USA | 5 | 2 | 5 | 0 | 0
USA | 5 | 2 | 6 | 0 | 0
USA | 5 | 2 | 7 | 9.653e-05 | 0
USA | 5 | 2 | 8 | 0.00015924 | 0
USA | 5 | 2 | 9 | 0.00015261 | 0
USA | 5 | 2 | 10 | 0.00024421 | 0
USA | 5 | 2 | 11 | 0.0003223 | 0
USA | 5 | 2 | 12 | 0.00037075 | 0
USA | 5 | 2 | 13 | 0.00041237 | 1e-06
USA | 5 | 2 | 14 | 0.0004235 | 1.7e-05
USA | 5 | 2 | 15 | 0.0004241 | 4e-05
USA | 5 | 2 | 16 | 0.00041418 | 3.4e-05
USA | 5 | 2 | 17 | 0.00040449 | 4.5e-05
USA | 5 | 2 | 18 | 0.00037473 | 7.3e-05
USA | 5 | 2 | 19 | 0.00031387 | 4.5e-05
USA | 5 | 2 | 20 | 0.00019555 | 0
USA | 5 | 2 | 21 | 0 | 0
USA | 5 | 2 | 22 | 0 | 0
USA | 5 | 2 | 23 | 0 | 0
USA | 5 | 2 | 24 | 0 | 0
USA | 5 | 3 | 1 | 0 | 0
USA | 5 | 3 | 2 | 0 | 0
USA | 5 | 3 | 3 | 0 | 0
USA | 5 | 3 | 4 | 0 | 0
USA | 5 | 3 | 5 | 0 | 0
USA | 5 | 3 | 6 | 0 | 0
USA | 5 | 3 | 7 | 0.00013101 | 0
USA | 5 | 3 | 8 | 0.00027495 | 0
USA | 5 | 3 | 9 | 0.00034909 | 0
USA | 5 | 3 | 10 | 0.00037858 | 1.7e-05
USA | 5 | 3 | 11 | 0.00039495 | 4.5e-05
USA | 5 | 3 | 12 | 0.00041362 | 7.3e-05
USA | 5 | 3 | 13 | 0.00041637 | 0.000169
USA | 5 | 3 | 14 | 0.00042305 | 0.000227
USA | 5 | 3 | 15 | 0.00042121 | 0.00027
USA | 5 | 3 | 16 | 0.00041293 | 0.00027
USA | 5 | 3 | 17 | 0.00039931 | 0.000299
USA | 5 | 3 | 18 | 0.0003865 | 0.00027
USA | 5 | 3 | 19 | 0.00032168 | 0.000208
USA | 5 | 3 | 20 | 0.00020287 | 7.3e-05
USA | 5 | 3 | 21 | 0 | 2.9e-05
USA | 5 | 3 | 22 | 0 | 7e-06
USA | 5 | 3 | 23 | 0 | 1e-06
USA | 5 | 3 | 24 | 0 | 0
USA | 5 | 4 | 1 | 0 | 0
USA | 5 | 4 | 2 | 0 | 0
USA | 5 | 4 | 3 | 0 | 0
USA | 5 | 4 | 4 | 0 | 0
USA | 5 | 4 | 5 | 0 | 0
USA | 5 | 4 | 6 | 0 | 0
USA | 5 | 4 | 7 | 2.559e-05 | 0
USA | 5 | 4 | 8 | 9.7e-06 | 0
USA | 5 | 4 | 9 | 4.319e-05 | 1e-06
USA | 5 | 4 | 10 | 6.511e-05 | 7e-06
USA | 5 | 4 | 11 | 0.00013871 | 0
USA | 5 | 4 | 12 | 0.00020251 | 0
USA | 5 | 4 | 13 | 0.0003549 | 1.7e-05
USA | 5 | 4 | 14 | 0.0003268 | 0.000149
USA | 5 | 4 | 15 | 0.00042567 | 0.000129
USA | 5 | 4 | 16 | 0.0004201 | 0.000129
USA | 5 | 4 | 17 | 0.00040079 | 0.000208
USA | 5 | 4 | 18 | 0.00036276 | 0.000247
USA | 5 | 4 | 19 | 0.00027361 | 0.000227
USA | 5 | 4 | 20 | 0.00015211 | 4.5e-05
USA | 5 | 4 | 21 | 0 | 2.3e-05
USA | 5 | 4 | 22 | 0 | 0
USA | 5 | 4 | 23 | 0 | 0
USA | 5 | 4 | 24 | 0 | 0
USA | 5 | 5 | 1 | 0 | 0
USA | 5 | 5 | 2 | 0 | 0
USA | 5 | 5 | 3 | 0 | 0
USA | 5 | 5 | 4 | 0 | 0
USA | 5 | 5 | 5 | 0 | 0
USA | 5 | 5 | 6 | 0 | 0
USA | 5 | 5 | 7 | 0.00011464 | 1e-06
USA | 5 | 5 | 8 | 0.00013295 | 1.2e-05
USA | 5 | 5 | 9 | 0.00010043 | 0.000169
USA | 5 | 5 | 10 | 0.00013489 | 9e-05
USA | 5 | 5 | 11 | 0.00021241 | 5.1e-05
USA | 5 | 5 | 12 | 0.00023678 | 5.7e-05
USA | 5 | 5 | 13 | 0.00031497 | 7.3e-05
USA | 5 | 5 | 14 | 0.00040039 | 9e-05
USA | 5 | 5 | 15 | 0.00042737 | 9e-05
USA | 5 | 5 | 16 | 0.00042267 | 3.4e-05
USA | 5 | 5 | 17 | 0.00040098 | 4e-05
USA | 5 | 5 | 18 | 0.00036116 | 4.5e-05
USA | 5 | 5 | 19 | 0.00029838 | 5.1e-05
USA | 5 | 5 | 20 | 0.00018402 | 2.3e-05
USA | 5 | 5 | 21 | 0 | 0
USA | 5 | 5 | 22 | 0 | 7e-06
USA | 5 | 5 | 23 | 0 | 2.3e-05
USA | 5 | 5 | 24 | 0 | 7e-06
USA | 5 | 6 | 1 | 0 | 0
USA | 5 | 6 | 2 | 0 | 0
USA | 5 | 6 | 3 | 0 | 0
USA | 5 | 6 | 4 | 0 | 0
USA | 5 | 6 | 5 | 0 | 0
USA | 5 | 6 | 6 | 0 | 0
USA | 5 | 6 | 7 | 2.9e-07 | 0
USA | 5 | 6 | 8 | 6.69e-06 | 0
USA | 5 | 6 | 9 | 2.59e-05 | 1.2e-05
USA | 5 | 6 | 10 | 6.82e-05 | 9e-05
USA | 5 | 6 | 11 | 0.00010323 | 0.000247
USA | 5 | 6 | 12 | 0.0001361 | 0.0004
USA | 5 | 6 | 13 | 0.00019004 | 0.000534
USA | 5 | 6 | 14 | 0.00016806 | 0.000597
USA | 5 | 6 | 15 | 0.00010637 | 0.000639
USA | 5 | 6 | 16 | 0.00011978 | 0.000791
USA | 5 | 6 | 17 | 8.314e-05 | 0.000791
USA | 5 | 6 | 18 | 5.21e-05 | 0.000942
USA | 5 | 6 | 19 | 2.519e-05 | 0.000841
USA | 5 | 6 | 20 | 5.04e-06 | 0.000299
USA | 5 | 6 | 21 | 0 | 0.00027
USA | 5 | 6 | 22 | 0 | 0.000188
USA | 5 | 6 | 23 | 0 | 0.000149
USA | 5 | 6 | 24 | 0 | 7.3e-05
USA | 5 | 7 | 1 | 0 | 4.5e-05
USA | 5 | 7 | 2 | 0 | 4.5e-05
USA | 5 | 7 | 3 | 0 | 4e-05
USA | 5 | 7 | 4 | 0 | 0.000366
USA | 5 | 7 | 5 | 0 | 9e-05
USA | 5 | 7 | 6 | 0 | 9e-05
USA | 5 | 7 | 7 | 1.08e-06 | 5.7e-05
USA | 5 | 7 | 8 | 9.62e-06 | 5.1e-05
USA | 5 | 7 | 9 | 1.08e-05 | 4.5e-05
USA | 5 | 7 | 10 | 1.621e-05 | 2.9e-05
USA | 5 | 7 | 11 | 3.281e-05 | 4e-05
USA | 5 | 7 | 12 | 4.812e-05 | 5.1e-05
USA | 5 | 7 | 13 | 5.292e-05 | 0.000169
USA | 5 | 7 | 14 | 9.264e-05 | 0.000247
USA | 5 | 7 | 15 | 6.688e-05 | 0.000366
USA | 5 | 7 | 16 | 5.028e-05 | 0.00069
USA | 5 | 7 | 17 | 4.102e-05 | 0.000208
USA | 5 | 7 | 18 | 2.068e-05 | 0.000227
USA | 5 | 7 | 19 | 5.55e-06 | 0.000597
USA | 5 | 7 | 20 | 0 | 0.000597
USA | 5 | 7 | 21 | 0 | 0.000299
USA | 5 | 7 | 22 | 0 | 0.000247
USA | 5 | 7 | 23 | 0 | 0.000188
USA | 5 | 7 | 24 | 0 | 5.7e-05
USA | 5 | 8 | 1 | 0 | 2.3e-05
USA | 5 | 8 | 2 | 0 | 1e-06
USA | 5 | 8 | 3 | 0 | 0
USA | 5 | 8 | 4 | 0 | 0
USA | 5 | 8 | 5 | 0 | 0
USA | 5 | 8 | 6 | 0 | 0
USA | 5 | 8 | 7 | 2.56e-05 | 0
USA | 5 | 8 | 8 | 7.589e-05 | 0
USA | 5 | 8 | 9 | 0.00023012 | 0
USA | 5 | 8 | 10 | 0.00020465 | 0
USA | 5 | 8 | 11 | 0.00026687 | 0
USA | 5 | 8 | 12 | 0.00031286 | 0
USA | 5 | 8 | 13 | 0.00032588 | 0
USA | 5 | 8 | 14 | 0.00033258 | 0
USA | 5 | 8 | 15 | 0.00023429 | 0
USA | 5 | 8 | 16 | 0.00025348 | 0
USA | 5 | 8 | 17 | 0.00022191 | 0
USA | 5 | 8 | 18 | 7.118e-05 | 0.00011
USA | 5 | 8 | 19 | 2.845e-05 | 0
USA | 5 | 8 | 20 | 3.428e-05 | 0
USA | 5 | 8 | 21 | 0 | 0
USA | 5 | 8 | 22 | 0 | 0
USA | 5 | 8 | 23 | 0 | 0
USA | 5 | 8 | 24 | 0 | 0
USA | 5 | 9 | 1 | 0 | 0
USA | 5 | 9 | 2 | 0 | 0
USA | 5 | 9 | 3 | 0 | 0
USA | 5 | 9 | 4 | 0 | 0
USA | 5 | 9 | 5 | 0 | 0
USA | 5 | 9 | 6 | 0 | 0
USA | 5 | 9 | 7 | 6.3e-06 | 0
USA | 5 | 9 | 8 | 3.451e-05 | 0
USA | 5 | 9 | 9 | 0.00014944 | 0
USA | 5 | 9 | 10 | 0.0003054 | 0
USA | 5 | 9 | 11 | 0.00037939 | 0
USA | 5 | 9 | 12 | 0.00039338 | 0
USA | 5 | 9 | 13 | 0.00039642 | 0
USA | 5 | 9 | 14 | 0.00034353 | 0
USA | 5 | 9 | 15 | 0.00029924 | 0
USA | 5 | 9 | 16 | 0.00028856 | 9e-05
USA | 5 | 9 | 17 | 0.00030187 | 4.5e-05
USA | 5 | 9 | 18 | 0.0002395 | 1.2e-05
USA | 5 | 9 | 19 | 0.00021122 | 0
USA | 5 | 9 | 20 | 0.00015782 | 0
USA | 5 | 9 | 21 | 0 | 0
USA | 5 | 9 | 22 | 0 | 0
USA | 5 | 9 | 23 | 0 | 0
USA | 5 | 9 | 24 | 0 | 0
USA | 5 | 10 | 1 | 0 | 0
USA | 5 | 10 | 2 | 0 | 0
USA | 5 | 10 | 3 | 0 | 0
USA | 5 | 10 | 4 | 0 | 0
USA | 5 | 10 | 5 | 0 | 0
USA | 5 | 10 | 6 | 0 | 0
USA | 5 | 10 | 7 | 0.00010252 | 0
USA | 5 | 10 | 8 | 0.00021873 | 0
USA | 5 | 10 | 9 | 0.00030525 | 0
USA | 5 | 10 | 10 | 0.00035888 | 0
USA | 5 | 10 | 11 | 0.00037373 | 0
USA | 5 | 10 | 12 | 0.00038263 | 0
USA | 5 | 10 | 13 | 0.00038554 | 0
USA | 5 | 10 | 14 | 0.00030706 | 2.9e-05
USA | 5 | 10 | 15 | 0.00036283 | 3.4e-05
USA | 5 | 10 | 16 | 0.00031602 | 5.7e-05
USA | 5 | 10 | 17 | 0.00025036 | 9e-05
USA | 5 | 10 | 18 | 0.00015106 | 5.7e-05
USA | 5 | 10 | 19 | 6.661e-05 | 7e-06
USA | 5 | 10 | 20 | 2.481e-05 | 0
USA | 5 | 10 | 21 | 0 | 0
USA | 5 | 10 | 22 | 0 | 0
USA | 5 | 10 | 23 | 0 | 0
USA | 5 | 10 | 24 | 0 | 0
USA | 5 | 11 | 1 | 0 | 0
USA | 5 | 11 | 2 | 0 | 0
USA | 5 | 11 | 3 | 0 | 2.9e-05
USA | 5 | 11 | 4 | 0 | 2.9e-05
USA | 5 | 11 | 5 | 0 | 4.5e-05
USA | 5 | 11 | 6 | 0 | 3.4e-05
USA | 5 | 11 | 7 | 8.06e-06 | 3.4e-05
USA | 5 | 11 | 8 | 4.782e-05 | 5.1e-05
USA | 5 | 11 | 9 | 0.00014781 | 5.7e-05
USA | 5 | 11 | 10 | 0.00025601 | 4e-05
USA | 5 | 11 | 11 | 0.0002673 | 9e-05
USA | 5 | 11 | 12 | 0.00028053 | 9e-05
USA | 5 | 11 | 13 | 0.00030881 | 0.000129
USA | 5 | 11 | 14 | 0.00026004 | 0.000227
USA | 5 | 11 | 15 | 0.00031396 | 0.000247
USA | 5 | 11 | 16 | 0.00029679 | 2.9e-05
USA | 5 | 11 | 17 | 0.00014063 | 2.9e-05
USA | 5 | 11 | 18 | 0.00016117 | 0
USA | 5 | 11 | 19 | 0.00011511 | 0
USA | 5 | 11 | 20 | 0.00014775 | 0
USA | 5 | 11 | 21 | 0 | 0
USA | 5 | 11 | 22 | 0 | 0
USA | 5 | 11 | 23 | 0 | 0
USA | 5 | 11 | 24 | 0 | 0
USA | 5 | 12 | 1 | 0 | 0
USA | 5 | 12 | 2 | 0 | 1.7e-05
USA | 5 | 12 | 3 | 0 | 5.1e-05
USA | 5 | 12 | 4 | 0 | 4.5e-05
USA | 5 | 12 | 5 | 0 | 5.1e-05
USA | 5 | 12 | 6 | 0 | 5.7e-05
USA | 5 | 12 | 7 | 0.00012026 | 2.3e-05
USA | 5 | 12 | 8 | 0.00027678 | 7e-06
USA | 5 | 12 | 9 | 0.00033948 | 1.7e-05
USA | 5 | 12 | 10 | 0.00039673 | 0.000366
USA | 5 | 12 | 11 | 0.00041401 | 0.000366
USA | 5 | 12 | 12 | 0.00041655 | 0.0005
USA | 5 | 12 | 13 | 0.00037443 | 0.00069
USA | 5 | 12 | 14 | 0.00041625 | 0.00069
USA | 5 | 12 | 15 | 0.00043254 | 0.00074
USA | 5 | 12 | 16 | 0.00043682 | 0.00069
USA | 5 | 12 | 17 | 0.00041879 | 0.000568
USA | 5 | 12 | 18 | 0.00037871 | 0.000639
USA | 5 | 12 | 19 | 0.00032475 | 0.000942
USA | 5 | 12 | 20 | 0.00022536 | 0.0005
USA | 5 | 12 | 21 | 0 | 0.000299
USA | 5 | 12 | 22 | 0 | 0.000169
USA | 5 | 12 | 23 | 0 | 0.000129
USA | 5 | 12 | 24 | 0 | 9e-05
USA | 5 | 13 | 1 | 0 | 4.5e-05
USA | 5 | 13 | 2 | 0 | 7e-06
USA | 5 | 13 | 3 | 0 | 0
USA | 5 | 13 | 4 | 0 | 0
USA | 5 | 13 | 5 | 0 | 0
USA | 5 | 13 | 6 | 0 | 0
USA | 5 | 13 | 7 | 0.0001482 | 0
USA | 5 | 13 | 8 | 0.00029393 | 0
USA | 5 | 13 | 9 | 0.00037147 | 0
USA | 5 | 13 | 10 | 0.00036836 | 0.000188
USA | 5 | 13 | 11 | 0.00036119 | 0.0004
USA | 5 | 13 | 12 | 0.00031333 | 0.000534
USA | 5 | 13 | 13 | 0.00027548 | 0.000534
USA | 5 | 13 | 14 | 0.00022857 | 0.000639
USA | 5 | 13 | 15 | 0.00037327 | 0.000534
USA | 5 | 13 | 16 | 0.00041286 | 0.000639
USA | 5 | 13 | 17 | 0.00036661 | 0.000891
USA | 5 | 13 | 18 | 0.00031549 | 0.00074
USA | 5 | 13 | 19 | 0.00031093 | 0.000366
USA | 5 | 13 | 20 | 0.00021216 | 0.000149
USA | 5 | 13 | 21 | 0 | 2.3e-05
USA | 5 | 13 | 22 | 0 | 0
USA | 5 | 13 | 23 | 0 | 0
USA | 5 | 13 | 24 | 0 | 0
USA | 5 | 14 | 1 | 0 | 0
USA | 5 | 14 | 2 | 0 | 0
USA | 5 | 14 | 3 | 0 | 0
USA | 5 | 14 | 4 | 0 | 0
USA | 5 | 14 | 5 | 0 | 0
USA | 5 | 14 | 6 | 0 | 0
USA | 5 | 14 | 7 | 0.00012411 | 0
USA | 5 | 14 | 8 | 0.00019163 | 0
USA | 5 | 14 | 9 | 0.00036283 | 0
USA | 5 | 14 | 10 | 0.00041224 | 0
USA | 5 | 14 | 11 | 0.00042064 | 0
USA | 5 | 14 | 12 | 0.00043058 | 2.9e-05
USA | 5 | 14 | 13 | 0.00043365 | 4e-05
USA | 5 | 14 | 14 | 0.00042736 | 3.4e-05
USA | 5 | 14 | 15 | 0.00042861 | 4.5e-05
USA | 5 | 14 | 16 | 0.00038761 | 0
USA | 5 | 14 | 17 | 0.00033912 | 0
USA | 5 | 14 | 18 | 0.00024355 | 2.9e-05
USA | 5 | 14 | 19 | 0.0002385 | 0
USA | 5 | 14 | 20 | 0.00013651 | 0
USA | 5 | 14 | 21 | 0 | 0
USA | 5 | 14 | 22 | 0 | 1e-06
USA | 5 | 14 | 23 | 0 | 1.2e-05
USA | 5 | 14 | 24 | 0 | 1.2e-05
USA | 5 | 15 | 1 | 0 | 1.7e-05
USA | 5 | 15 | 2 | 0 | 7e-06
USA | 5 | 15 | 3 | 0 | 0
USA | 5 | 15 | 4 | 0 | 0
USA | 5 | 15 | 5 | 0 | 0
USA | 5 | 15 | 6 | 0 | 0
USA | 5 | 15 | 7 | 9.308e-05 | 0
USA | 5 | 15 | 8 | 0.00023651 | 0
USA | 5 | 15 | 9 | 0.00029942 | 0
USA | 5 | 15 | 10 | 0.00027131 | 0
USA | 5 | 15 | 11 | 0.00026322 | 0
USA | 5 | 15 | 12 | 0.00022631 | 0
USA | 5 | 15 | 13 | 0.00018892 | 1.7e-05
USA | 5 | 15 | 14 | 0.00034786 | 5.1e-05
USA | 5 | 15 | 15 | 0.00039103 | 4.5e-05
USA | 5 | 15 | 16 | 0.00038711 | 0.000227
USA | 5 | 15 | 17 | 0.00037001 | 0.000433
USA | 5 | 15 | 18 | 0.00033837 | 0.000534
USA | 5 | 15 | 19 | 0.00027699 | 0.000188
USA | 5 | 15 | 20 | 0.00018034 | 0.000149
USA | 5 | 15 | 21 | 0 | 2.9e-05
USA | 5 | 15 | 22 | 0 | 1e-06
USA | 5 | 15 | 23 | 0 | 1e-06
USA | 5 | 15 | 24 | 0 | 7e-06
USA | 5 | 16 | 1 | 0 | 7e-06
USA | 5 | 16 | 2 | 0 | 7e-06
USA | 5 | 16 | 3 | 0 | 0
USA | 5 | 16 | 4 | 0 | 1.2e-05
USA | 5 | 16 | 5 | 0 | 1.7e-05
USA | 5 | 16 | 6 | 0 | 1.7e-05
USA | 5 | 16 | 7 | 0.00015855 | 1.2e-05
USA | 5 | 16 | 8 | 0.00027385 | 0
USA | 5 | 16 | 9 | 0.00031073 | 0
USA | 5 | 16 | 10 | 0.00032626 | 2.3e-05
USA | 5 | 16 | 11 | 0.00034545 | 9e-05
USA | 5 | 16 | 12 | 0.0003446 | 5.7e-05
USA | 5 | 16 | 13 | 0.00033595 | 0.000227
USA | 5 | 16 | 14 | 0.0003178 | 0.000227
USA | 5 | 16 | 15 | 0.00024778 | 0.000149
USA | 5 | 16 | 16 | 0.0001709 | 0.00011
USA | 5 | 16 | 17 | 0.00010449 | 1.2e-05
USA | 5 | 16 | 18 | 0.00010742 | 1.2e-05
USA | 5 | 16 | 19 | 8.786e-05 | 0
USA | 5 | 16 | 20 | 2.228e-05 | 1e-06
USA | 5 | 16 | 21 | 0 | 1.2e-05
USA | 5 | 16 | 22 | 0 | 1.7e-05
USA | 5 | 16 | 23 | 0 | 1.7e-05
USA | 5 | 16 | 24 | 0 | 1.2e-05
USA | 5 | 17 | 1 | 0 | 1e-06
USA | 5 | 17 | 2 | 0 | 0
USA | 5 | 17 | 3 | 0 | 0
USA | 5 | 17 | 4 | 0 | 7e-06
USA | 5 | 17 | 5 | 0 | 0
USA | 5 | 17 | 6 | 0 | 0
USA | 5 | 17 | 7 | 0.00015392 | 0
USA | 5 | 17 | 8 | 0.00027662 | 0
USA | 5 | 17 | 9 | 0.00035211 | 0
USA | 5 | 17 | 10 | 0.00035641 | 0
USA | 5 | 17 | 11 | 0.00039344 | 0
USA | 5 | 17 | 12 | 0.00037273 | 0
USA | 5 | 17 | 13 | 0.00038539 | 0
USA | 5 | 17 | 14 | 0.00035104 | 0
USA | 5 | 17 | 15 | 0.00030503 | 0
USA | 5 | 17 | 16 | 0.00033104 | 0
USA | 5 | 17 | 17 | 0.00027779 | 0
USA | 5 | 17 | 18 | 0.00019318 | 0
USA | 5 | 17 | 19 | 0.00018485 | 7e-06
USA | 5 | 17 | 20 | 0.00014049 | 1.2e-05
USA | 5 | 17 | 21 | 0 | 0
USA | 5 | 17 | 22 | 0 | 0
USA | 5 | 17 | 23 | 0 | 0
USA | 5 | 17 | 24 | 0 | 0
USA | 5 | 18 | 1 | 0 | 0
USA | 5 | 18 | 2 | 0 | 0
USA | 5 | 18 | 3 | 0 | 0
USA | 5 | 18 | 4 | 0 | 0
USA | 5 | 18 | 5 | 0 | 0
USA | 5 | 18 | 6 | 0 | 1e-06
USA | 5 | 18 | 7 | 6.14e-06 | 0
USA | 5 | 18 | 8 | 4.463e-05 | 0
USA | 5 | 18 | 9 | 4.61e-05 | 0
USA | 5 | 18 | 10 | 9.595e-05 | 0
USA | 5 | 18 | 11 | 7.928e-05 | 0
USA | 5 | 18 | 12 | 0.00010437 | 0
USA | 5 | 18 | 13 | 0.00012512 | 1.2e-05
USA | 5 | 18 | 14 | 0.00017318 | 4.5e-05
USA | 5 | 18 | 15 | 0.00011618 | 5.1e-05
USA | 5 | 18 | 16 | 0.00011625 | 9e-05
USA | 5 | 18 | 17 | 5.424e-05 | 9e-05
USA | 5 | 18 | 18 | 2.973e-05 | 9e-05
USA | 5 | 18 | 19 | 7.14e-06 | 4e-05
USA | 5 | 18 | 20 | 3.87e-06 | 1.7e-05
USA | 5 | 18 | 21 | 0 | 0
USA | 5 | 18 | 22 | 0 | 0
USA | 5 | 18 | 23 | 0 | 0
USA | 5 | 18 | 24 | 0 | 0
USA | 5 | 19 | 1 | 0 | 0
USA | 5 | 19 | 2 | 0 | 0
USA | 5 | 19 | 3 | 0 | 0
USA | 5 | 19 | 4 | 0 | 0
USA | 5 | 19 | 5 | 0 | 0
USA | 5 | 19 | 6 | 0 | 0
USA | 5 | 19 | 7 | 7.1e-07 | 0
USA | 5 | 19 | 8 | 1.135e-05 | 0
USA | 5 | 19 | 9 | 2.495e-05 | 0
USA | 5 | 19 | 10 | 4.619e-05 | 0
USA | 5 | 19 | 11 | 7.882e-05 | 0
USA | 5 | 19 | 12 | 9.769e-05 | 0
USA | 5 | 19 | 13 | 0.00015612 | 0
USA | 5 | 19 | 14 | 0.00014455 | 0
USA | 5 | 19 | 15 | 0.00010725 | 0
USA | 5 | 19 | 16 | 9.169e-05 | 0
USA | 5 | 19 | 17 | 0.00010219 | 0
USA | 5 | 19 | 18 | 0.00017481 | 0
USA | 5 | 19 | 19 | 0.00010976 | 0
USA | 5 | 19 | 20 | 5.326e-05 | 0
USA | 5 | 19 | 21 | 0 | 0
USA | 5 | 19 | 22 | 0 | 0
USA | 5 | 19 | 23 | 0 | 0
USA | 5 | 19 | 24 | 0 | 0
USA | 5 | 20 | 1 | 0 | 0
USA | 5 | 20 | 2 | 0 | 0
USA | 5 | 20 | 3 | 0 | 0
USA | 5 | 20 | 4 | 0 | 0
USA | 5 | 20 | 5 | 0 | 0
USA | 5 | 20 | 6 | 0 | 0
USA | 5 | 20 | 7 | 2.152e-05 | 0
USA | 5 | 20 | 8 | 3.383e-05 | 1.7e-05
USA | 5 | 20 | 9 | 4.904e-05 | 5.7e-05
USA | 5 | 20 | 10 | 0.00013019 | 3.4e-05
USA | 5 | 20 | 11 | 0.00015488 | 7e-06
USA | 5 | 20 | 12 | 0.0002572 | 1e-06
USA | 5 | 20 | 13 | 0.00029835 | 1e-06
USA | 5 | 20 | 14 | 0.00034073 | 1.2e-05
USA | 5 | 20 | 15 | 0.00020182 | 0
USA | 5 | 20 | 16 | 0.00022321 | 0
USA | 5 | 20 | 17 | 0.00021353 | 0
USA | 5 | 20 | 18 | 0.00022119 | 0
USA | 5 | 20 | 19 | 0.00016087 | 0
USA | 5 | 20 | 20 | 0.00010633 | 0
USA | 5 | 20 | 21 | 0 | 1e-06
USA | 5 | 20 | 22 | 0 | 0
USA | 5 | 20 | 23 | 0 | 0
USA | 5 | 20 | 24 | 0 | 0
USA | 5 | 21 | 1 | 0 | 0
USA | 5 | 21 | 2 | 0 | 0
USA | 5 | 21 | 3 | 0 | 0
USA | 5 | 21 | 4 | 0 | 0
USA | 5 | 21 | 5 | 0 | 0
USA | 5 | 21 | 6 | 0 | 0
USA | 5 | 21 | 7 | 2.581e-05 | 0
USA | 5 | 21 | 8 | 6.798e-05 | 4.5e-05
USA | 5 | 21 | 9 | 0.00013885 | 7.3e-05
USA | 5 | 21 | 10 | 0.00022105 | 2.3e-05
USA | 5 | 21 | 11 | 0.00029843 | 7e-06
USA | 5 | 21 | 12 | 0.00030588 | 0
USA | 5 | 21 | 13 | 0.00031416 | 1e-06
USA | 5 | 21 | 14 | 0.00030145 | 2.9e-05
USA | 5 | 21 | 15 | 0.00028074 | 4.5e-05
USA | 5 | 21 | 16 | 0.00028546 | 0
USA | 5 | 21 | 17 | 0.00029619 | 0
USA | 5 | 21 | 18 | 0.00022005 | 0
USA | 5 | 21 | 19 | 0.00027504 | 1.2e-05
USA | 5 | 21 | 20 | 0.00017547 | 1.2e-05
USA | 5 | 21 | 21 | 0 | 2.9e-05
USA | 5 | 21 | 22 | 0 | 4.5e-05
USA | 5 | 21 | 23 | 0 | 2.9e-05
USA | 5 | 21 | 24 | 0 | 1e-06
USA | 5 | 22 | 1 | 0 | 0
USA | 5 | 22 | 2 | 0 | 0
USA | 5 | 22 | 3 | 0 | 1e-06
USA | 5 | 22 | 4 | 0 | 1.2e-05
USA | 5 | 22 | 5 | 0 | 7e-06
USA | 5 | 22 | 6 | 0 | 7e-06
USA | 5 | 22 | 7 | 8.99e-05 | 1.2e-05
USA | 5 | 22 | 8 | 0.00019501 | 0
USA | 5 | 22 | 9 | 0.00025128 | 0.000208
USA | 5 | 22 | 10 | 0.00027666 | 0.000169
USA | 5 | 22 | 11 | 0.0003307 | 5.1e-05
USA | 5 | 22 | 12 | 0.00034838 | 4.5e-05
USA | 5 | 22 | 13 | 0.00036131 | 7.3e-05
USA | 5 | 22 | 14 | 0.00036574 | 0.000149
USA | 5 | 22 | 15 | 0.0003221 | 0.000227
USA | 5 | 22 | 16 | 0.00030211 | 9e-05
USA | 5 | 22 | 17 | 0.00023916 | 0.00011
USA | 5 | 22 | 18 | 0.00026526 | 7.3e-05
USA | 5 | 22 | 19 | 0.00020891 | 3.4e-05
USA | 5 | 22 | 20 | 0.00013276 | 4.5e-05
USA | 5 | 22 | 21 | 0 | 7.3e-05
USA | 5 | 22 | 22 | 0 | 5.1e-05
USA | 5 | 22 | 23 | 0 | 4.5e-05
USA | 5 | 22 | 24 | 0 | 5.1e-05
USA | 5 | 23 | 1 | 0 | 9e-05
USA | 5 | 23 | 2 | 0 | 0.000169
USA | 5 | 23 | 3 | 0 | 0.000188
USA | 5 | 23 | 4 | 0 | 4e-05
USA | 5 | 23 | 5 | 0 | 7.3e-05
USA | 5 | 23 | 6 | 0 | 0.00011
USA | 5 | 23 | 7 | 5.413e-05 | 0.000149
USA | 5 | 23 | 8 | 4.664e-05 | 7.3e-05
USA | 5 | 23 | 9 | 5.735e-05 | 0.001043
USA | 5 | 23 | 10 | 6.162e-05 | 0.001043
USA | 5 | 23 | 11 | 9.221e-05 | 0.000534
USA | 5 | 23 | 12 | 0.0001186 | 0.0004
USA | 5 | 23 | 13 | 0.00015023 | 0.000247
USA | 5 | 23 | 14 | 0.00012203 | 0.00027
USA | 5 | 23 | 15 | 0.00023804 | 9e-05
USA | 5 | 23 | 16 | 0.00031216 | 0.000208
USA | 5 | 23 | 17 | 0.00021231 | 0.000188
USA | 5 | 23 | 18 | 8.54e-05 | 0.000169
USA | 5 | 23 | 19 | 4.063e-05 | 0.000208
USA | 5 | 23 | 20 | 1.45e-05 | 2.9e-05
USA | 5 | 23 | 21 | 0 | 0
USA | 5 | 23 | 22 | 0 | 0
USA | 5 | 23 | 23 | 0 | 0
USA | 5 | 23 | 24 | 0 | 0
USA | 5 | 24 | 1 | 0 | 0
USA | 5 | 24 | 2 | 0 | 2.9e-05
USA | 5 | 24 | 3 | 0 | 5.7e-05
USA | 5 | 24 | 4 | 0 | 1e-06
USA | 5 | 24 | 5 | 0 | 2.9e-05
USA | 5 | 24 | 6 | 0 | 5.1e-05
USA | 5 | 24 | 7 | 8.21e-06 | 0.000188
USA | 5 | 24 | 8 | 2.627e-05 | 0.0005
USA | 5 | 24 | 9 | 2.076e-05 | 0.000597
USA | 5 | 24 | 10 | 4.078e-05 | 0.000568
USA | 5 | 24 | 11 | 7.023e-05 | 0.000433
USA | 5 | 24 | 12 | 0.00025443 | 0.00074
USA | 5 | 24 | 13 | 0.00035571 | 0.001086
USA | 5 | 24 | 14 | 0.00028394 | 0.001696
USA | 5 | 24 | 15 | 0.0001067 | 0.002184
USA | 5 | 24 | 16 | 0.00010565 | 0.001906
USA | 5 | 24 | 17 | 0.00010127 | 0.00254
USA | 5 | 24 | 18 | 3.857e-05 | 0.002633
USA | 5 | 24 | 19 | 5.595e-05 | 0.001626
USA | 5 | 24 | 20 | 0.00011137 | 0.001086
USA | 5 | 24 | 21 | 0 | 0.000841
USA | 5 | 24 | 22 | 0 | 0.000841
USA | 5 | 24 | 23 | 0 | 0.00074
USA | 5 | 24 | 24 | 0 | 0.000534
USA | 5 | 25 | 1 | 0 | 0.000467
USA | 5 | 25 | 2 | 0 | 0.000467
USA | 5 | 25 | 3 | 0 | 0.0004
USA | 5 | 25 | 4 | 0 | 0.0004
USA | 5 | 25 | 5 | 0 | 0.000467
USA | 5 | 25 | 6 | 0 | 0.0004
USA | 5 | 25 | 7 | 0.00020547 | 0.000332
USA | 5 | 25 | 8 | 0.00033173 | 0.000129
USA | 5 | 25 | 9 | 0.00039937 | 0.000639
USA | 5 | 25 | 10 | 0.0004293 | 0.000841
USA | 5 | 25 | 11 | 0.00044202 | 0.000891
USA | 5 | 25 | 12 | 0.00044517 | 0.000841
USA | 5 | 25 | 13 | 0.00044517 | 0.000942
USA | 5 | 25 | 14 | 0.00043031 | 0.001086
USA | 5 | 25 | 15 | 0.00032661 | 0.002369
USA | 5 | 25 | 16 | 0.00022039 | 0.002184
USA | 5 | 25 | 17 | 0.00025875 | 0.001827
USA | 5 | 25 | 18 | 0.00022122 | 0.001827
USA | 5 | 25 | 19 | 0.00025828 | 0.001276
USA | 5 | 25 | 20 | 0.0002377 | 0.000433
USA | 5 | 25 | 21 | 0 | 0.000227
USA | 5 | 25 | 22 | 0 | 9e-05
USA | 5 | 25 | 23 | 0 | 5.7e-05
USA | 5 | 25 | 24 | 0 | 5.7e-05
USA | 5 | 26 | 1 | 0 | 4e-05
USA | 5 | 26 | 2 | 0 | 1.7e-05
USA | 5 | 26 | 3 | 0 | 1.2e-05
USA | 5 | 26 | 4 | 0 | 2.9e-05
USA | 5 | 26 | 5 | 0 | 3.4e-05
USA | 5 | 26 | 6 | 0 | 3.4e-05
USA | 5 | 26 | 7 | 0.00018925 | 2.9e-05
USA | 5 | 26 | 8 | 0.0003282 | 1e-06
USA | 5 | 26 | 9 | 0.00038892 | 5.1e-05
USA | 5 | 26 | 10 | 0.00041618 | 9e-05
USA | 5 | 26 | 11 | 0.00042714 | 0.00011
USA | 5 | 26 | 12 | 0.00043172 | 0.000169
USA | 5 | 26 | 13 | 0.00043155 | 0.000169
USA | 5 | 26 | 14 | 0.00042949 | 0.000188
USA | 5 | 26 | 15 | 0.00042629 | 0.000227
USA | 5 | 26 | 16 | 0.00042089 | 0.00027
USA | 5 | 26 | 17 | 0.00040872 | 0.000299
USA | 5 | 26 | 18 | 0.00038502 | 0.000366
USA | 5 | 26 | 19 | 0.00033529 | 0.000247
USA | 5 | 26 | 20 | 0.00023262 | 4e-05
USA | 5 | 26 | 21 | 0 | 0
USA | 5 | 26 | 22 | 0 | 0
USA | 5 | 26 | 23 | 0 | 0
USA | 5 | 26 | 24 | 0 | 0
USA | 5 | 27 | 1 | 0 | 0
USA | 5 | 27 | 2 | 0 | 0
USA | 5 | 27 | 3 | 0 | 1e-06
USA | 5 | 27 | 4 | 0 | 2.3e-05
USA | 5 | 27 | 5 | 0 | 1e-06
USA | 5 | 27 | 6 | 0 | 0
USA | 5 | 27 | 7 | 0.00019722 | 0
USA | 5 | 27 | 8 | 0.00031223 | 0
USA | 5 | 27 | 9 | 0.00036086 | 0
USA | 5 | 27 | 10 | 0.00038796 | 0
USA | 5 | 27 | 11 | 0.00039612 | 0
USA | 5 | 27 | 12 | 0.00038877 | 0
USA | 5 | 27 | 13 | 0.0003904 | 0
USA | 5 | 27 | 14 | 0.00039392 | 0
USA | 5 | 27 | 15 | 0.00021876 | 0
USA | 5 | 27 | 16 | 0.00017984 | 0
USA | 5 | 27 | 17 | 0.00010813 | 0
USA | 5 | 27 | 18 | 6.671e-05 | 0
USA | 5 | 27 | 19 | 4.926e-05 | 0
USA | 5 | 27 | 20 | 8.39e-06 | 0
USA | 5 | 27 | 21 | 0 | 0
USA | 5 | 27 | 22 | 0 | 0
USA | 5 | 27 | 23 | 0 | 0
USA | 5 | 27 | 24 | 0 | 0
USA | 5 | 28 | 1 | 0 | 0
USA | 5 | 28 | 2 | 0 | 0
USA | 5 | 28 | 3 | 0 | 0
USA | 5 | 28 | 4 | 0 | 0
USA | 5 | 28 | 5 | 0 | 0
USA | 5 | 28 | 6 | 0 | 0
USA | 5 | 28 | 7 | 9.666e-05 | 0
USA | 5 | 28 | 8 | 0.00018462 | 0
USA | 5 | 28 | 9 | 0.00014268 | 0
USA | 5 | 28 | 10 | 0.00016608 | 2.9e-05
USA | 5 | 28 | 11 | 0.00017106 | 4e-05
USA | 5 | 28 | 12 | 0.00022444 | 2.3e-05
USA | 5 | 28 | 13 | 0.00030811 | 1.2e-05
USA | 5 | 28 | 14 | 0.00035747 | 2.3e-05
USA | 5 | 28 | 15 | 0.00033929 | 4e-05
USA | 5 | 28 | 16 | 0.00026496 | 0
USA | 5 | 28 | 17 | 0.00020669 | 1.2e-05
USA | 5 | 28 | 18 | 0.00020438 | 1e-06
USA | 5 | 28 | 19 | 0.00013077 | 2.3e-05
USA | 5 | 28 | 20 | 0.0001316 | 0
USA | 5 | 28 | 21 | 0 | 0
USA | 5 | 28 | 22 | 0 | 1.2e-05
USA | 5 | 28 | 23 | 0 | 3.4e-05
USA | 5 | 28 | 24 | 0 | 5.1e-05
USA | 5 | 29 | 1 | 0 | 7.3e-05
USA | 5 | 29 | 2 | 0 | 9e-05
USA | 5 | 29 | 3 | 0 | 7.3e-05
USA | 5 | 29 | 4 | 0 | 9e-05
USA | 5 | 29 | 5 | 0 | 5.7e-05
USA | 5 | 29 | 6 | 0 | 5.1e-05
USA | 5 | 29 | 7 | 0.00016131 | 4e-05
USA | 5 | 29 | 8 | 0.00027644 | 2.3e-05
USA | 5 | 29 | 9 | 0.000332 | 4e-05
USA | 5 | 29 | 10 | 0.00036822 | 4.5e-05
USA | 5 | 29 | 11 | 0.00036911 | 3.4e-05
USA | 5 | 29 | 12 | 0.00038049 | 2.3e-05
USA | 5 | 29 | 13 | 0.00035841 | 2.3e-05
USA | 5 | 29 | 14 | 0.00032877 | 3.4e-05
USA | 5 | 29 | 15 | 0.00031123 | 5.7e-05
USA | 5 | 29 | 16 | 0.00030582 | 3.4e-05
USA | 5 | 29 | 17 | 0.0003225 | 0.00011
USA | 5 | 29 | 18 | 0.00024057 | 0.000188
USA | 5 | 29 | 19 | 0.00016346 | 3.4e-05
USA | 5 | 29 | 20 | 9.962e-05 | 0
USA | 5 | 29 | 21 | 0 | 1.2e-05
USA | 5 | 29 | 22 | 0 | 2.9e-05
USA | 5 | 29 | 23 | 0 | 4e-05
USA | 5 | 29 | 24 | 0 | 3.4e-05
USA | 5 | 30 | 1 | 0 | 2.9e-05
USA | 5 | 30 | 2 | 0 | 1.7e-05
USA | 5 | 30 | 3 | 0 | 7e-06
USA | 5 | 30 | 4 | 0 | 1e-06
USA | 5 | 30 | 5 | 0 | 0
USA | 5 | 30 | 6 | 0 | 0
USA | 5 | 30 | 7 | 0.00015662 | 0
USA | 5 | 30 | 8 | 0.00027213 | 0
USA | 5 | 30 | 9 | 0.00032851 | 0
USA | 5 | 30 | 10 | 0.00035346 | 0
USA | 5 | 30 | 11 | 0.00036449 | 0
USA | 5 | 30 | 12 | 0.00035656 | 0
USA | 5 | 30 | 13 | 0.00034406 | 0
USA | 5 | 30 | 14 | 0.00034454 | 0
USA | 5 | 30 | 15 | 0.00032273 | 0
USA | 5 | 30 | 16 | 0.00028074 | 0
USA | 5 | 30 | 17 | 0.00028483 | 1e-06
USA | 5 | 30 | 18 | 0.00023783 | 1.2e-05
USA | 5 | 30 | 19 | 0.00019563 | 1.2e-05
USA | 5 | 30 | 20 | 0.00016861 | 0
USA | 5 | 30 | 21 | 0 | 0
USA | 5 | 30 | 22 | 0 | 1e-06
USA | 5 | 30 | 23 | 0 | 1e-06
USA | 5 | 30 | 24 | 0 | 1e-06
USA | 5 | 31 | 1 | 0 | 1e-06
USA | 5 | 31 | 2 | 0 | 0
USA | 5 | 31 | 3 | 0 | 0
USA | 5 | 31 | 4 | 0 | 0
USA | 5 | 31 | 5 | 0 | 0
USA | 5 | 31 | 6 | 0 | 0
USA | 5 | 31 | 7 | 0.00016848 | 0
USA | 5 | 31 | 8 | 0.00028425 | 0
USA | 5 | 31 | 9 | 0.00034481 | 0
USA | 5 | 31 | 10 | 0.00037169 | 7e-06
USA | 5 | 31 | 11 | 0.00038431 | 4e-05
USA | 5 | 31 | 12 | 0.00038817 | 5.1e-05
USA | 5 | 31 | 13 | 0.00038928 | 7.3e-05
USA | 5 | 31 | 14 | 0.00038939 | 0.000188
USA | 5 | 31 | 15 | 0.00038675 | 0.000299
USA | 5 | 31 | 16 | 0.00038282 | 0.000433
USA | 5 | 31 | 17 | 0.0003704 | 0.000433
USA | 5 | 31 | 18 | 0.00034414 | 0.0004
USA | 5 | 31 | 19 | 0.00029721 | 0.000366
USA | 5 | 31 | 20 | 0.00019934 | 0.000247
USA | 5 | 31 | 21 | 0 | 9e-05
USA | 5 | 31 | 22 | 0 | 7.3e-05
USA | 5 | 31 | 23 | 0 | 7.3e-05
USA | 5 | 31 | 24 | 0 | 4.5e-05
USA | 6 | 1 | 1 | 0 | 2.9e-05
USA | 6 | 1 | 2 | 0 | 1.7e-05
USA | 6 | 1 | 3 | 0 | 7e-06
USA | 6 | 1 | 4 | 0 | 1.2e-05
USA | 6 | 1 | 5 | 0 | 1.2e-05
USA | 6 | 1 | 6 | 0 | 7e-06
USA | 6 | 1 | 7 | 0.00015524 | 7e-06
USA | 6 | 1 | 8 | 0.00027371 | 0
USA | 6 | 1 | 9 | 0.00033288 | 2.9e-05
USA | 6 | 1 | 10 | 0.00034648 | 3.4e-05
USA | 6 | 1 | 11 | 0.00036349 | 2.3e-05
USA | 6 | 1 | 12 | 0.0003455 | 7e-06
USA | 6 | 1 | 13 | 0.00029233 | 7e-06
USA | 6 | 1 | 14 | 0.00032504 | 3.4e-05
USA | 6 | 1 | 15 | 0.00029176 | 9e-05
USA | 6 | 1 | 16 | 0.00032507 | 5.7e-05
USA | 6 | 1 | 17 | 0.00029142 | 0.000149
USA | 6 | 1 | 18 | 0.00028795 | 0.000247
USA | 6 | 1 | 19 | 0.0002547 | 0.000366
USA | 6 | 1 | 20 | 0.00015952 | 0.000299
USA | 6 | 1 | 21 | 0 | 0.000149
USA | 6 | 1 | 22 | 0 | 7.3e-05
USA | 6 | 1 | 23 | 0 | 7.3e-05
USA | 6 | 1 | 24 | 0 | 7.3e-05
USA | 6 | 2 | 1 | 0 | 7.3e-05
USA | 6 | 2 | 2 | 0 | 9e-05
USA | 6 | 2 | 3 | 0 | 0.00011
USA | 6 | 2 | 4 | 0 | 0.000227
USA | 6 | 2 | 5 | 0 | 0.000247
USA | 6 | 2 | 6 | 0 | 0.000299
USA | 6 | 2 | 7 | 0.00016004 | 0.000299
USA | 6 | 2 | 8 | 0.00026096 | 0.00027
USA | 6 | 2 | 9 | 0.00033164 | 0.000433
USA | 6 | 2 | 10 | 0.00035804 | 0.000597
USA | 6 | 2 | 11 | 0.00035751 | 0.000467
USA | 6 | 2 | 12 | 0.00035399 | 0.000366
USA | 6 | 2 | 13 | 0.00032606 | 0.000332
USA | 6 | 2 | 14 | 0.00029613 | 0.000332
USA | 6 | 2 | 15 | 0.00031071 | 0.0004
USA | 6 | 2 | 16 | 0.00029296 | 0.000247
USA | 6 | 2 | 17 | 0.00023521 | 0.00069
USA | 6 | 2 | 18 | 0.00012928 | 0.00027
USA | 6 | 2 | 19 | 0.00015103 | 2.9e-05
USA | 6 | 2 | 20 | 2.163e-05 | 0.00011
USA | 6 | 2 | 21 | 0 | 0.000188
USA | 6 | 2 | 22 | 0 | 0.000208
USA | 6 | 2 | 23 | 0 | 0.000149
USA | 6 | 2 | 24 | 0 | 0.00011
USA | 6 | 3 | 1 | 0 | 5.1e-05
USA | 6 | 3 | 2 | 0 | 1.7e-05
USA | 6 | 3 | 3 | 0 | 9e-05
USA | 6 | 3 | 4 | 0 | 9e-05
USA | 6 | 3 | 5 | 0 | 3.4e-05
USA | 6 | 3 | 6 | 0 | 0
USA | 6 | 3 | 7 | 1.176e-05 | 0
USA | 6 | 3 | 8 | 7.8e-06 | 0
USA | 6 | 3 | 9 | 2.274e-05 | 0
USA | 6 | 3 | 10 | 5.712e-05 | 0
USA | 6 | 3 | 11 | 0.00014304 | 0
USA | 6 | 3 | 12 | 0.00019862 | 0
USA | 6 | 3 | 13 | 0.00024862 | 0
USA | 6 | 3 | 14 | 0.00026551 | 0
USA | 6 | 3 | 15 | 0.00022534 | 0
USA | 6 | 3 | 16 | 0.00025244 | 0
USA | 6 | 3 | 17 | 0.00015718 | 1.7e-05
USA | 6 | 3 | 18 | 0.00016014 | 7.3e-05
USA | 6 | 3 | 19 | 0.00010597 | 1.2e-05
USA | 6 | 3 | 20 | 0.0001412 | 0
USA | 6 | 3 | 21 | 0 | 0
USA | 6 | 3 | 22 | 0 | 0
USA | 6 | 3 | 23 | 0 | 0
USA | 6 | 3 | 24 | 0 | 1e-06
USA | 6 | 4 | 1 | 0 | 3.4e-05
USA | 6 | 4 | 2 | 0 | 5.7e-05
USA | 6 | 4 | 3 | 0 | 7.3e-05
USA | 6 | 4 | 4 | 0 | 0.00011
USA | 6 | 4 | 5 | 0 | 0.00011
USA | 6 | 4 | 6 | 0 | 7.3e-05
USA | 6 | 4 | 7 | 0.0001774 | 3.4e-05
USA | 6 | 4 | 8 | 0.00031452 | 1e-06
USA | 6 | 4 | 9 | 0.00037778 | 5.7e-05
USA | 6 | 4 | 10 | 0.00040586 | 5.1e-05
USA | 6 | 4 | 11 | 0.00041469 | 4e-05
USA | 6 | 4 | 12 | 0.00041651 | 2.9e-05
USA | 6 | 4 | 13 | 0.00041306 | 0
USA | 6 | 4 | 14 | 0.00040723 | 0
USA | 6 | 4 | 15 | 0.00040145 | 0
USA | 6 | 4 | 16 | 0.00039443 | 0
USA | 6 | 4 | 17 | 0.0003836 | 0
USA | 6 | 4 | 18 | 0.000362 | 0
USA | 6 | 4 | 19 | 0.00031832 | 0
USA | 6 | 4 | 20 | 0.00022674 | 0
USA | 6 | 4 | 21 | 0 | 0
USA | 6 | 4 | 22 | 0 | 0
USA | 6 | 4 | 23 | 0 | 0
USA | 6 | 4 | 24 | 0 | 0
USA | 6 | 5 | 1 | 0 | 0
USA | 6 | 5 | 2 | 0 | 0
USA | 6 | 5 | 3 | 0 | 0
USA | 6 | 5 | 4 | 0 | 0
USA | 6 | 5 | 5 | 0 | 0
USA | 6 | 5 | 6 | 0 | 0
USA | 6 | 5 | 7 | 0.0001687 | 0
USA | 6 | 5 | 8 | 0.00024909 | 0
USA | 6 | 5 | 9 | 0.00031272 | 0
USA | 6 | 5 | 10 | 0.00035158 | 0
USA | 6 | 5 | 11 | 0.00036864 | 0
USA | 6 | 5 | 12 | 0.00037893 | 0
USA | 6 | 5 | 13 | 0.000379 | 0
USA | 6 | 5 | 14 | 0.00038359 | 0
USA | 6 | 5 | 15 | 0.00037379 | 1.7e-05
USA | 6 | 5 | 16 | 0.00035912 | 1.7e-05
USA | 6 | 5 | 17 | 0.00035796 | 2.9e-05
USA | 6 | 5 | 18 | 0.0002722 | 2.9e-05
USA | 6 | 5 | 19 | 0.00017644 | 4e-05
USA | 6 | 5 | 20 | 0.00017517 | 7.3e-05
USA | 6 | 5 | 21 | 0 | 0.00011
USA | 6 | 5 | 22 | 0 | 5.1e-05
USA | 6 | 5 | 23 | 0 | 1.7e-05
USA | 6 | 5 | 24 | 0 | 0
USA | 6 | 6 | 1 | 0 | 0
USA | 6 | 6 | 2 | 0 | 1e-06
USA | 6 | 6 | 3 | 0 | 0
USA | 6 | 6 | 4 | 0 | 0
USA | 6 | 6 | 5 | 0 | 0
USA | 6 | 6 | 6 | 0 | 0
USA | 6 | 6 | 7 | 2.433e-05 | 0
USA | 6 | 6 | 8 | 7.387e-05 | 0
USA | 6 | 6 | 9 | 0.00015142 | 1.7e-05
USA | 6 | 6 | 10 | 0.000113 | 0.000227
USA | 6 | 6 | 11 | 0.00011247 | 0.000227
USA | 6 | 6 | 12 | 0.00011835 | 0.000332
USA | 6 | 6 | 13 | 0.00010521 | 0.000433
USA | 6 | 6 | 14 | 0.00010541 | 0.0004
USA | 6 | 6 | 15 | 7.051e-05 | 0.0004
USA | 6 | 6 | 16 | 8.436e-05 | 0.000169
USA | 6 | 6 | 17 | 5.822e-05 | 0.000299
USA | 6 | 6 | 18 | 2.953e-05 | 0.000129
USA | 6 | 6 | 19 | 6.3e-06 | 2.9e-05
USA | 6 | 6 | 20 | 5.82e-06 | 4.5e-05
USA | 6 | 6 | 21 | 0 | 4e-05
USA | 6 | 6 | 22 | 0 | 4.5e-05
USA | 6 | 6 | 23 | 0 | 5.7e-05
USA | 6 | 6 | 24 | 0 | 0.00011
USA | 6 | 7 | 1 | 0 | 4.5e-05
USA | 6 | 7 | 2 | 0 | 0
USA | 6 | 7 | 3 | 0 | 0
USA | 6 | 7 | 4 | 0 | 0
USA | 6 | 7 | 5 | 0 | 0
USA | 6 | 7 | 6 | 0 | 0
USA | 6 | 7 | 7 | 0 | 0
USA | 6 | 7 | 8 | 1.22e-06 | 0
USA | 6 | 7 | 9 | 4.49e-06 | 0
USA | 6 | 7 | 10 | 1.347e-05 | 0
USA | 6 | 7 | 11 | 1.09e-05 | 0
USA | 6 | 7 | 12 | 1.901e-05 | 0
USA | 6 | 7 | 13 | 1.745e-05 | 0
USA | 6 | 7 | 14 | 3.801e-05 | 0
USA | 6 | 7 | 15 | 3.932e-05 | 0
USA | 6 | 7 | 16 | 8.738e-05 | 5.1e-05
USA | 6 | 7 | 17 | 3.984e-05 | 0.000568
USA | 6 | 7 | 18 | 9.4e-06 | 0.000247
USA | 6 | 7 | 19 | 3.78e-06 | 0.00027
USA | 6 | 7 | 20 | 0 | 0.000433
USA | 6 | 7 | 21 | 0 | 0.0004
USA | 6 | 7 | 22 | 0 | 0.000366
USA | 6 | 7 | 23 | 0 | 0.000366
USA | 6 | 7 | 24 | 0 | 0.000332
USA | 6 | 8 | 1 | 0 | 0.000188
USA | 6 | 8 | 2 | 0 | 7.3e-05
USA | 6 | 8 | 3 | 0 | 3.4e-05
USA | 6 | 8 | 4 | 0 | 1.7e-05
USA | 6 | 8 | 5 | 0 | 1.2e-05
USA | 6 | 8 | 6 | 0 | 0
USA | 6 | 8 | 7 | 2.07e-05 | 0
USA | 6 | 8 | 8 | 5.952e-05 | 0
USA | 6 | 8 | 9 | 0.00015918 | 0
USA | 6 | 8 | 10 | 0.00015918 | 7e-06
USA | 6 | 8 | 11 | 8.658e-05 | 0
USA | 6 | 8 | 12 | 0.0002048 | 0
USA | 6 | 8 | 13 | 0.00030554 | 0
USA | 6 | 8 | 14 | 0.0003602 | 0
USA | 6 | 8 | 15 | 0.00032673 | 0
USA | 6 | 8 | 16 | 0.00031507 | 0
USA | 6 | 8 | 17 | 0.00027229 | 0
USA | 6 | 8 | 18 | 0.00030842 | 0
USA | 6 | 8 | 19 | 0.00023168 | 0
USA | 6 | 8 | 20 | 0.00012977 | 0
USA | 6 | 8 | 21 | 0 | 0
USA | 6 | 8 | 22 | 0 | 0
USA | 6 | 8 | 23 | 0 | 0
USA | 6 | 8 | 24 | 0 | 0
USA | 6 | 9 | 1 | 0 | 0
USA | 6 | 9 | 2 | 0 | 0
USA | 6 | 9 | 3 | 0 | 0
USA | 6 | 9 | 4 | 0 | 0
USA | 6 | 9 | 5 | 0 | 0
USA | 6 | 9 | 6 | 0 | 0
USA | 6 | 9 | 7 | 7.723e-05 | 0
USA | 6 | 9 | 8 | 0.00017889 | 0
USA | 6 | 9 | 9 | 0.00026579 | 0
USA | 6 | 9 | 10 | 0.00030943 | 0
USA | 6 | 9 | 11 | 0.00030261 | 0
USA | 6 | 9 | 12 | 0.00030862 | 0
USA | 6 | 9 | 13 | 0.00030349 | 0
USA | 6 | 9 | 14 | 0.00024502 | 0
USA | 6 | 9 | 15 | 0.00022832 | 0
USA | 6 | 9 | 16 | 0.00024581 | 1.7e-05
USA | 6 | 9 | 17 | 0.00024759 | 2.9e-05
USA | 6 | 9 | 18 | 0.00019383 | 4.5e-05
USA | 6 | 9 | 19 | 0.00012918 | 2.9e-05
USA | 6 | 9 | 20 | 0.00012727 | 1.2e-05
USA | 6 | 9 | 21 | 0 | 0
USA | 6 | 9 | 22 | 0 | 1e-06
USA | 6 | 9 | 23 | 0 | 7e-06
USA | 6 | 9 | 24 | 0 | 0
USA | 6 | 10 | 1 | 0 | 0
USA | 6 | 10 | 2 | 0 | 0
USA | 6 | 10 | 3 | 0 | 0
USA | 6 | 10 | 4 | 0 | 0
USA | 6 | 10 | 5 | 0 | 0
USA | 6 | 10 | 6 | 0 | 0
USA | 6 | 10 | 7 | 8.5e-07 | 0
USA | 6 | 10 | 8 | 2.67e-06 | 0
USA | 6 | 10 | 9 | 1.183e-05 | 3.4e-05
USA | 6 | 10 | 10 | 1.69e-05 | 0
USA | 6 | 10 | 11 | 1.932e-05 | 0
USA | 6 | 10 | 12 | 9.883e-05 | 0
USA | 6 | 10 | 13 | 0.00014833 | 0.000227
USA | 6 | 10 | 14 | 0.00019275 | 3.4e-05
USA | 6 | 10 | 15 | 0.00014513 | 9e-05
USA | 6 | 10 | 16 | 7.382e-05 | 0.000639
USA | 6 | 10 | 17 | 0.00016654 | 0.000639
USA | 6 | 10 | 18 | 0.00021424 | 0.000129
USA | 6 | 10 | 19 | 0.00013283 | 0.000169
USA | 6 | 10 | 20 | 1.345e-05 | 0.000366
USA | 6 | 10 | 21 | 0 | 0.000129
USA | 6 | 10 | 22 | 0 | 0.000247
USA | 6 | 10 | 23 | 0 | 0.000247
USA | 6 | 10 | 24 | 0 | 0.000299
USA | 6 | 11 | 1 | 0 | 0.000208
USA | 6 | 11 | 2 | 0 | 0.000129
USA | 6 | 11 | 3 | 0 | 5.7e-05
USA | 6 | 11 | 4 | 0 | 7e-06
USA | 6 | 11 | 5 | 0 | 1e-06
USA | 6 | 11 | 6 | 0 | 0
USA | 6 | 11 | 7 | 9.355e-05 | 0
USA | 6 | 11 | 8 | 0.00010865 | 0
USA | 6 | 11 | 9 | 0.00022078 | 0
USA | 6 | 11 | 10 | 0.00029829 | 0
USA | 6 | 11 | 11 | 0.00034288 | 7.3e-05
USA | 6 | 11 | 12 | 0.00034054 | 0.000227
USA | 6 | 11 | 13 | 0.00035229 | 0.000227
USA | 6 | 11 | 14 | 0.00035041 | 0.000433
USA | 6 | 11 | 15 | 0.00034875 | 0.000568
USA | 6 | 11 | 16 | 0.00032815 | 0.000534
USA | 6 | 11 | 17 | 0.00023856 | 0.000534
USA | 6 | 11 | 18 | 0.0002688 | 0.000227
USA | 6 | 11 | 19 | 0.00017413 | 0.000227
USA | 6 | 11 | 20 | 0.00015494 | 0.000129
USA | 6 | 11 | 21 | 0 | 0.00011
USA | 6 | 11 | 22 | 0 | 5.7e-05
USA | 6 | 11 | 23 | 0 | 2.3e-05
USA | 6 | 11 | 24 | 0 | 1.2e-05
USA | 6 | 12 | 1 | 0 | 1.2e-05
USA | 6 | 12 | 2 | 0 | 0
USA | 6 | 12 | 3 | 0 | 0
USA | 6 | 12 | 4 | 0 | 0
USA | 6 | 12 | 5 | 0 | 0
USA | 6 | 12 | 6 | 0 | 0
USA | 6 | 12 | 7 | 0.00015282 | 0
USA | 6 | 12 | 8 | 0.00026238 | 0
USA | 6 | 12 | 9 | 0.00031533 | 0
USA | 6 | 12 | 10 | 0.00033529 | 0
USA | 6 | 12 | 11 | 0.00034984 | 0
USA | 6 | 12 | 12 | 0.000351 | 0.000149
USA | 6 | 12 | 13 | 0.00035106 | 0.000247
USA | 6 | 12 | 14 | 0.00029529 | 0.000188
USA | 6 | 12 | 15 | 0.00029041 | 0.000129
USA | 6 | 12 | 16 | 0.00029719 | 0.000227
USA | 6 | 12 | 17 | 0.00026932 | 0.000188
USA | 6 | 12 | 18 | 0.00025148 | 7e-06
USA | 6 | 12 | 19 | 0.00017425 | 0
USA | 6 | 12 | 20 | 8.208e-05 | 0
USA | 6 | 12 | 21 | 0 | 0
USA | 6 | 12 | 22 | 0 | 0
USA | 6 | 12 | 23 | 0 | 0
USA | 6 | 12 | 24 | 0 | 0
USA | 6 | 13 | 1 | 0 | 0
USA | 6 | 13 | 2 | 0 | 0
USA | 6 | 13 | 3 | 0 | 0
USA | 6 | 13 | 4 | 0 | 0
USA | 6 | 13 | 5 | 0 | 0
USA | 6 | 13 | 6 | 0 | 0
USA | 6 | 13 | 7 | 1.024e-05 | 0
USA | 6 | 13 | 8 | 4.832e-05 | 0
USA | 6 | 13 | 9 | 0.00023608 | 0
USA | 6 | 13 | 10 | 0.00028642 | 2.3e-05
USA | 6 | 13 | 11 | 0.00036268 | 0.000188
USA | 6 | 13 | 12 | 0.00038701 | 0.00027
USA | 6 | 13 | 13 | 0.00031916 | 0.00069
USA | 6 | 13 | 14 | 0.00035044 | 0.000992
USA | 6 | 13 | 15 | 0.00022862 | 0.001206
USA | 6 | 13 | 16 | 0.00018846 | 5.1e-05
USA | 6 | 13 | 17 | 0.00014866 | 3.4e-05
USA | 6 | 13 | 18 | 0.00012211 | 2.3e-05
USA | 6 | 13 | 19 | 3.785e-05 | 3.4e-05
USA | 6 | 13 | 20 | 3.2e-06 | 5.1e-05
USA | 6 | 13 | 21 | 0 | 0.000227
USA | 6 | 13 | 22 | 0 | 0.00069
USA | 6 | 13 | 23 | 0 | 0.00069
USA | 6 | 13 | 24 | 0 | 0.00069
USA | 6 | 14 | 1 | 0 | 0.00074
USA | 6 | 14 | 2 | 0 | 0.00069
USA | 6 | 14 | 3 | 0 | 0.000597
USA | 6 | 14 | 4 | 0 | 0.00074
USA | 6 | 14 | 5 | 0 | 0.0005
USA | 6 | 14 | 6 | 0 | 0.000227
USA | 6 | 14 | 7 | 1.266e-05 | 0.000129
USA | 6 | 14 | 8 | 0.00012741 | 0.00011
USA | 6 | 14 | 9 | 0.00022649 | 9e-05
USA | 6 | 14 | 10 | 0.00029602 | 0.000433
USA | 6 | 14 | 11 | 0.00033521 | 0.000534
USA | 6 | 14 | 12 | 0.00030019 | 0.000332
USA | 6 | 14 | 13 | 0.00035504 | 0.000169
USA | 6 | 14 | 14 | 0.00029288 | 0.000149
USA | 6 | 14 | 15 | 0.00027611 | 4.5e-05
USA | 6 | 14 | 16 | 0.00033543 | 9e-05
USA | 6 | 14 | 17 | 0.00029832 | 0.000188
USA | 6 | 14 | 18 | 0.00015538 | 0.000169
USA | 6 | 14 | 19 | 0.0002071 | 0
USA | 6 | 14 | 20 | 0.00016519 | 0
USA | 6 | 14 | 21 | 0 | 0
USA | 6 | 14 | 22 | 0 | 1e-06
USA | 6 | 14 | 23 | 0 | 1e-06
USA | 6 | 14 | 24 | 0 | 0
USA | 6 | 15 | 1 | 0 | 0
USA | 6 | 15 | 2 | 0 | 0
USA | 6 | 15 | 3 | 0 | 1e-06
USA | 6 | 15 | 4 | 0 | 7e-06
USA | 6 | 15 | 5 | 0 | 0
USA | 6 | 15 | 6 | 0 | 0
USA | 6 | 15 | 7 | 0.0001749 | 0
USA | 6 | 15 | 8 | 0.00028824 | 0
USA | 6 | 15 | 9 | 0.00034473 | 0
USA | 6 | 15 | 10 | 0.00037272 | 0
USA | 6 | 15 | 11 | 0.00038375 | 0
USA | 6 | 15 | 12 | 0.00039289 | 0
USA | 6 | 15 | 13 | 0.00037636 | 0
USA | 6 | 15 | 14 | 0.0003232 | 4e-05
USA | 6 | 15 | 15 | 0.00034971 | 4.5e-05
USA | 6 | 15 | 16 | 0.00028612 | 2.9e-05
USA | 6 | 15 | 17 | 0.00033461 | 2.3e-05
USA | 6 | 15 | 18 | 0.00031414 | 2.3e-05
USA | 6 | 15 | 19 | 0.00018592 | 0
USA | 6 | 15 | 20 | 8.89e-05 | 0
USA | 6 | 15 | 21 | 0 | 0
USA | 6 | 15 | 22 | 0 | 0
USA | 6 | 15 | 23 | 0 | 0
USA | 6 | 15 | 24 | 0 | 0
USA | 6 | 16 | 1 | 0 | 0
USA | 6 | 16 | 2 | 0 | 0
USA | 6 | 16 | 3 | 0 | 0
USA | 6 | 16 | 4 | 0 | 0
USA | 6 | 16 | 5 | 0 | 0
USA | 6 | 16 | 6 | 0 | 0
USA | 6 | 16 | 7 | 0.00011095 | 0
USA | 6 | 16 | 8 | 0.00022702 | 0
USA | 6 | 16 | 9 | 0.00028538 | 0
USA | 6 | 16 | 10 | 0.00033094 | 0
USA | 6 | 16 | 11 | 0.00036279 | 0
USA | 6 | 16 | 12 | 0.00033377 | 2.9e-05
USA | 6 | 16 | 13 | 0.00031232 | 0.000129
USA | 6 | 16 | 14 | 0.00033184 | 0.000247
USA | 6 | 16 | 15 | 0.00020365 | 0.0004
USA | 6 | 16 | 16 | 0.00020829 | 0.000467
USA | 6 | 16 | 17 | 0.00014438 | 0.000227
USA | 6 | 16 | 18 | 0.00024777 | 1.7e-05
USA | 6 | 16 | 19 | 8.169e-05 | 4.5e-05
USA | 6 | 16 | 20 | 2.381e-05 | 1.7e-05
USA | 6 | 16 | 21 | 0 | 0
USA | 6 | 16 | 22 | 0 | 0
USA | 6 | 16 | 23 | 0 | 0
USA | 6 | 16 | 24 | 0 | 0
USA | 6 | 17 | 1 | 0 | 0
USA | 6 | 17 | 2 | 0 | 0
USA | 6 | 17 | 3 | 0 | 0
USA | 6 | 17 | 4 | 0 | 0
USA | 6 | 17 | 5 | 0 | 0
USA | 6 | 17 | 6 | 0 | 0
USA | 6 | 17 | 7 | 4.601e-05 | 0
USA | 6 | 17 | 8 | 0.00011292 | 0
USA | 6 | 17 | 9 | 0.0002179 | 0
USA | 6 | 17 | 10 | 0.00024017 | 0
USA | 6 | 17 | 11 | 0.00027047 | 0
USA | 6 | 17 | 12 | 0.00031863 | 0
USA | 6 | 17 | 13 | 0.00035344 | 0
USA | 6 | 17 | 14 | 0.00036197 | 0
USA | 6 | 17 | 15 | 0.0003146 | 0
USA | 6 | 17 | 16 | 0.00028396 | 0
USA | 6 | 17 | 17 | 0.00019374 | 0
USA | 6 | 17 | 18 | 0.00024274 | 0
USA | 6 | 17 | 19 | 0.00024106 | 1.2e-05
USA | 6 | 17 | 20 | 0.00010582 | 0
USA | 6 | 17 | 21 | 0 | 0
USA | 6 | 17 | 22 | 0 | 0
USA | 6 | 17 | 23 | 0 | 0
USA | 6 | 17 | 24 | 0 | 0
USA | 6 | 18 | 1 | 0 | 0
USA | 6 | 18 | 2 | 0 | 0
USA | 6 | 18 | 3 | 0 | 0
USA | 6 | 18 | 4 | 0 | 0
USA | 6 | 18 | 5 | 0 | 0
USA | 6 | 18 | 6 | 0 | 0
USA | 6 | 18 | 7 | 1.21e-05 | 0
USA | 6 | 18 | 8 | 3.863e-05 | 0
USA | 6 | 18 | 9 | 5.47e-05 | 0
USA | 6 | 18 | 10 | 8.419e-05 | 0
USA | 6 | 18 | 11 | 0.00014414 | 0
USA | 6 | 18 | 12 | 0.00018267 | 0
USA | 6 | 18 | 13 | 0.0001629 | 0
USA | 6 | 18 | 14 | 0.0001352 | 0
USA | 6 | 18 | 15 | 5.059e-05 | 0
USA | 6 | 18 | 16 | 2.574e-05 | 0
USA | 6 | 18 | 17 | 2.771e-05 | 0
USA | 6 | 18 | 18 | 2.77e-05 | 0
USA | 6 | 18 | 19 | 1.157e-05 | 0
USA | 6 | 18 | 20 | 1.971e-05 | 0
USA | 6 | 18 | 21 | 0 | 0
USA | 6 | 18 | 22 | 0 | 0
USA | 6 | 18 | 23 | 0 | 0
USA | 6 | 18 | 24 | 0 | 0
USA | 6 | 19 | 1 | 0 | 0
USA | 6 | 19 | 2 | 0 | 0
USA | 6 | 19 | 3 | 0 | 0
USA | 6 | 19 | 4 | 0 | 0
USA | 6 | 19 | 5 | 0 | 0
USA | 6 | 19 | 6 | 0 | 0
USA | 6 | 19 | 7 | 0.00012176 | 0
USA | 6 | 19 | 8 | 0.0002285 | 0
USA | 6 | 19 | 9 | 0.00024142 | 4e-05
USA | 6 | 19 | 10 | 0.00025132 | 3.4e-05
USA | 6 | 19 | 11 | 0.00026789 | 1.7e-05
USA | 6 | 19 | 12 | 0.00024573 | 1.7e-05
USA | 6 | 19 | 13 | 0.0002913 | 1e-06
USA | 6 | 19 | 14 | 0.00024239 | 0
USA | 6 | 19 | 15 | 0.00021862 | 0
USA | 6 | 19 | 16 | 0.00027028 | 0
USA | 6 | 19 | 17 | 0.0002519 | 0
USA | 6 | 19 | 18 | 0.000221 | 0
USA | 6 | 19 | 19 | 0.00020338 | 0
USA | 6 | 19 | 20 | 0.00012449 | 0
USA | 6 | 19 | 21 | 0 | 0
USA | 6 | 19 | 22 | 0 | 0
USA | 6 | 19 | 23 | 0 | 0
USA | 6 | 19 | 24 | 0 | 0
USA | 6 | 20 | 1 | 0 | 0
USA | 6 | 20 | 2 | 0 | 0
USA | 6 | 20 | 3 | 0 | 0
USA | 6 | 20 | 4 | 0 | 0
USA | 6 | 20 | 5 | 0 | 0
USA | 6 | 20 | 6 | 0 | 0
USA | 6 | 20 | 7 | 0.00015434 | 0
USA | 6 | 20 | 8 | 0.00027011 | 0
USA | 6 | 20 | 9 | 0.00032349 | 0
USA | 6 | 20 | 10 | 0.00035302 | 0
USA | 6 | 20 | 11 | 0.0003641 | 0
USA | 6 | 20 | 12 | 0.00037005 | 0
USA | 6 | 20 | 13 | 0.00034928 | 7e-06
USA | 6 | 20 | 14 | 0.00031448 | 3.4e-05
USA | 6 | 20 | 15 | 0.00019901 | 3.4e-05
USA | 6 | 20 | 16 | 0.00031516 | 2.3e-05
USA | 6 | 20 | 17 | 0.00023957 | 7e-06
USA | 6 | 20 | 18 | 0.00019277 | 0
USA | 6 | 20 | 19 | 0.00014155 | 1.2e-05
USA | 6 | 20 | 20 | 0.00013771 | 1.2e-05
USA | 6 | 20 | 21 | 0 | 0
USA | 6 | 20 | 22 | 0 | 0
USA | 6 | 20 | 23 | 0 | 1e-06
USA | 6 | 20 | 24 | 0 | 1.2e-05
USA | 6 | 21 | 1 | 0 | 0
USA | 6 | 21 | 2 | 0 | 0
USA | 6 | 21 | 3 | 0 | 0
USA | 6 | 21 | 4 | 0 | 0
USA | 6 | 21 | 5 | 0 | 0
USA | 6 | 21 | 6 | 0 | 0
USA | 6 | 21 | 7 | 0.00017378 | 0
USA | 6 | 21 | 8 | 0.00028547 | 0
USA | 6 | 21 | 9 | 0.00033926 | 0
USA | 6 | 21 | 10 | 0.00036601 | 0
USA | 6 | 21 | 11 | 0.00037917 | 0
USA | 6 | 21 | 12 | 0.00038599 | 0
USA | 6 | 21 | 13 | 0.00039103 | 0
USA | 6 | 21 | 14 | 0.00039157 | 0
USA | 6 | 21 | 15 | 0.00039464 | 0
USA | 6 | 21 | 16 | 0.00039014 | 0
USA | 6 | 21 | 17 | 0.00037833 | 1e-06
USA | 6 | 21 | 18 | 0.00036069 | 1.2e-05
USA | 6 | 21 | 19 | 0.00031877 | 3.4e-05
USA | 6 | 21 | 20 | 0.00023133 | 1.7e-05
USA | 6 | 21 | 21 | 0 | 0
USA | 6 | 21 | 22 | 0 | 0
USA | 6 | 21 | 23 | 0 | 0
USA | 6 | 21 | 24 | 0 | 0
USA | 6 | 22 | 1 | 0 | 0
USA | 6 | 22 | 2 | 0 | 0
USA | 6 | 22 | 3 | 0 | 0
USA | 6 | 22 | 4 | 0 | 0
USA | 6 | 22 | 5 | 0 | 0
USA | 6 | 22 | 6 | 0 | 0
USA | 6 | 22 | 7 | 0.00014672 | 0
USA | 6 | 22 | 8 | 0.00026462 | 0
USA | 6 | 22 | 9 | 0.00033246 | 0
USA | 6 | 22 | 10 | 0.00036532 | 0
USA | 6 | 22 | 11 | 0.00037915 | 0
USA | 6 | 22 | 12 | 0.00033544 | 0
USA | 6 | 22 | 13 | 0.00029207 | 0
USA | 6 | 22 | 14 | 0.0003067 | 0
USA | 6 | 22 | 15 | 0.0003194 | 0
USA | 6 | 22 | 16 | 0.0003582 | 1.2e-05
USA | 6 | 22 | 17 | 0.00035387 | 1e-06
USA | 6 | 22 | 18 | 0.0003421 | 1.7e-05
USA | 6 | 22 | 19 | 0.0002837 | 2.9e-05
USA | 6 | 22 | 20 | 0.00019432 | 5.1e-05
USA | 6 | 22 | 21 | 0 | 9e-05
USA | 6 | 22 | 22 | 0 | 5.1e-05
USA | 6 | 22 | 23 | 0 | 3.4e-05
USA | 6 | 22 | 24 | 0 | 2.3e-05
USA | 6 | 23 | 1 | 0 | 1e-06
USA | 6 | 23 | 2 | 0 | 0
USA | 6 | 23 | 3 | 0 | 0
USA | 6 | 23 | 4 | 0 | 0
USA | 6 | 23 | 5 | 0 | 0
USA | 6 | 23 | 6 | 0 | 0
USA | 6 | 23 | 7 | 1.725e-05 | 0
USA | 6 | 23 | 8 | 4.585e-05 | 0
USA | 6 | 23 | 9 | 3.098e-05 | 0
USA | 6 | 23 | 10 | 4.11e-05 | 0
USA | 6 | 23 | 11 | 3.998e-05 | 0
USA | 6 | 23 | 12 | 5.773e-05 | 0
USA | 6 | 23 | 13 | 6.784e-05 | 0
USA | 6 | 23 | 14 | 4.886e-05 | 0
USA | 6 | 23 | 15 | 0.00028391 | 0
USA | 6 | 23 | 16 | 0.00022087 | 0
USA | 6 | 23 | 17 | 0.0002796 | 0
USA | 6 | 23 | 18 | 0.00024891 | 0
USA | 6 | 23 | 19 | 0.00022427 | 0
USA | 6 | 23 | 20 | 0.00013426 | 0
USA | 6 | 23 | 21 | 0 | 0
USA | 6 | 23 | 22 | 0 | 0
USA | 6 | 23 | 23 | 0 | 0
USA | 6 | 23 | 24 | 0 | 1e-06
USA | 6 | 24 | 1 | 0 | 7e-06
USA | 6 | 24 | 2 | 0 | 1e-06
USA | 6 | 24 | 3 | 0 | 0
USA | 6 | 24 | 4 | 0 | 0
USA | 6 | 24 | 5 | 0 | 0
USA | 6 | 24 | 6 | 0 | 0
USA | 6 | 24 | 7 | 0.00013856 | 0
USA | 6 | 24 | 8 | 0.00023129 | 0
USA | 6 | 24 | 9 | 0.00030708 | 0
USA | 6 | 24 | 10 | 0.00034971 | 0
USA | 6 | 24 | 11 | 0.00036043 | 0
USA | 6 | 24 | 12 | 0.0003583 | 0
USA | 6 | 24 | 13 | 0.00033731 | 0
USA | 6 | 24 | 14 | 0.00035499 | 0
USA | 6 | 24 | 15 | 0.00035956 | 0
USA | 6 | 24 | 16 | 0.00034691 | 1e-06
USA | 6 | 24 | 17 | 0.00033914 | 3.4e-05
USA | 6 | 24 | 18 | 0.00029101 | 5.7e-05
USA | 6 | 24 | 19 | 0.00014359 | 0
USA | 6 | 24 | 20 | 7.697e-05 | 0
USA | 6 | 24 | 21 | 0 | 0
USA | 6 | 24 | 22 | 0 | 0
USA | 6 | 24 | 23 | 0 | 0
USA | 6 | 24 | 24 | 0 | 7e-06
USA | 6 | 25 | 1 | 0 | 0
USA | 6 | 25 | 2 | 0 | 0
USA | 6 | 25 | 3 | 0 | 0
USA | 6 | 25 | 4 | 0 | 0
USA | 6 | 25 | 5 | 0 | 0
USA | 6 | 25 | 6 | 0 | 0
USA | 6 | 25 | 7 | 0.00012687 | 0
USA | 6 | 25 | 8 | 0.00025096 | 0
USA | 6 | 25 | 9 | 0.00031557 | 0
USA | 6 | 25 | 10 | 0.00034366 | 0
USA | 6 | 25 | 11 | 0.00034765 | 0
USA | 6 | 25 | 12 | 0.00034702 | 0
USA | 6 | 25 | 13 | 0.00035862 | 0
USA | 6 | 25 | 14 | 0.0003375 | 7e-06
USA | 6 | 25 | 15 | 0.00029414 | 2.3e-05
USA | 6 | 25 | 16 | 0.00032213 | 0
USA | 6 | 25 | 17 | 0.00026417 | 1.7e-05
USA | 6 | 25 | 18 | 0.00022394 | 5.1e-05
USA | 6 | 25 | 19 | 0.0002375 | 2.9e-05
USA | 6 | 25 | 20 | 0.00012063 | 0
USA | 6 | 25 | 21 | 0 | 0
USA | 6 | 25 | 22 | 0 | 1e-06
USA | 6 | 25 | 23 | 0 | 1e-06
USA | 6 | 25 | 24 | 0 | 1e-06
USA | 6 | 26 | 1 | 0 | 0
USA | 6 | 26 | 2 | 0 | 0
USA | 6 | 26 | 3 | 0 | 0
USA | 6 | 26 | 4 | 0 | 0
USA | 6 | 26 | 5 | 0 | 0
USA | 6 | 26 | 6 | 0 | 0
USA | 6 | 26 | 7 | 0.00010607 | 0
USA | 6 | 26 | 8 | 0.00023745 | 0
USA | 6 | 26 | 9 | 0.00029159 | 0
USA | 6 | 26 | 10 | 0.00032758 | 0
USA | 6 | 26 | 11 | 0.00035199 | 0
USA | 6 | 26 | 12 | 0.00032009 | 0
USA | 6 | 26 | 13 | 0.00034379 | 0
USA | 6 | 26 | 14 | 0.00033724 | 0
USA | 6 | 26 | 15 | 0.0002949 | 7e-06
USA | 6 | 26 | 16 | 0.00021464 | 0
USA | 6 | 26 | 17 | 0.00012245 | 0
USA | 6 | 26 | 18 | 4.948e-05 | 0
USA | 6 | 26 | 19 | 6.37e-06 | 0
USA | 6 | 26 | 20 | 1.2e-05 | 0
USA | 6 | 26 | 21 | 0 | 0
USA | 6 | 26 | 22 | 0 | 0
USA | 6 | 26 | 23 | 0 | 0
USA | 6 | 26 | 24 | 0 | 0
USA | 6 | 27 | 1 | 0 | 0
USA | 6 | 27 | 2 | 0 | 0
USA | 6 | 27 | 3 | 0 | 0
USA | 6 | 27 | 4 | 0 | 0
USA | 6 | 27 | 5 | 0 | 0
USA | 6 | 27 | 6 | 0 | 0
USA | 6 | 27 | 7 | 7.369e-05 | 0
USA | 6 | 27 | 8 | 0.00012507 | 0
USA | 6 | 27 | 9 | 0.00012935 | 1.2e-05
USA | 6 | 27 | 10 | 0.00014277 | 1.7e-05
USA | 6 | 27 | 11 | 0.00019519 | 2.9e-05
USA | 6 | 27 | 12 | 0.00021258 | 0.00011
USA | 6 | 27 | 13 | 0.00020416 | 0.000247
USA | 6 | 27 | 14 | 0.00016265 | 0.000332
USA | 6 | 27 | 15 | 0.0001252 | 0.0004
USA | 6 | 27 | 16 | 0.00011313 | 1.7e-05
USA | 6 | 27 | 17 | 0.0001576 | 2.3e-05
USA | 6 | 27 | 18 | 0.0001793 | 3.4e-05
USA | 6 | 27 | 19 | 0.00013874 | 2.9e-05
USA | 6 | 27 | 20 | 5.943e-05 | 7e-06
USA | 6 | 27 | 21 | 0 | 2.9e-05
USA | 6 | 27 | 22 | 0 | 2.3e-05
USA | 6 | 27 | 23 | 0 | 4e-05
USA | 6 | 27 | 24 | 0 | 4.5e-05
USA | 6 | 28 | 1 | 0 | 3.4e-05
USA | 6 | 28 | 2 | 0 | 1.2e-05
USA | 6 | 28 | 3 | 0 | 0
USA | 6 | 28 | 4 | 0 | 2.3e-05
USA | 6 | 28 | 5 | 0 | 1.2e-05
USA | 6 | 28 | 6 | 0 | 0
USA | 6 | 28 | 7 | 0.00011526 | 0
USA | 6 | 28 | 8 | 0.0001987 | 0
USA | 6 | 28 | 9 | 0.00022838 | 0
USA | 6 | 28 | 10 | 0.00028695 | 0
USA | 6 | 28 | 11 | 0.00031014 | 0
USA | 6 | 28 | 12 | 0.00032312 | 0
USA | 6 | 28 | 13 | 0.00029444 | 7e-06
USA | 6 | 28 | 14 | 0.0002675 | 3.4e-05
USA | 6 | 28 | 15 | 0.00026982 | 0.000149
USA | 6 | 28 | 16 | 0.00026702 | 4e-05
USA | 6 | 28 | 17 | 0.00019407 | 9e-05
USA | 6 | 28 | 18 | 0.00022093 | 0
USA | 6 | 28 | 19 | 0.00014102 | 0
USA | 6 | 28 | 20 | 0.0001628 | 0
USA | 6 | 28 | 21 | 0 | 0
USA | 6 | 28 | 22 | 0 | 0
USA | 6 | 28 | 23 | 0 | 0
USA | 6 | 28 | 24 | 0 | 1.2e-05
USA | 6 | 29 | 1 | 0 | 2.3e-05
USA | 6 | 29 | 2 | 0 | 2.3e-05
USA | 6 | 29 | 3 | 0 | 7e-06
USA | 6 | 29 | 4 | 0 | 0
USA | 6 | 29 | 5 | 0 | 0
USA | 6 | 29 | 6 | 0 | 0
USA | 6 | 29 | 7 | 0.00013709 | 0
USA | 6 | 29 | 8 | 0.0002685 | 0
USA | 6 | 29 | 9 | 0.00031467 | 0
USA | 6 | 29 | 10 | 0.00034855 | 0
USA | 6 | 29 | 11 | 0.00036152 | 0
USA | 6 | 29 | 12 | 0.00035847 | 0
USA | 6 | 29 | 13 | 0.00035095 | 0
USA | 6 | 29 | 14 | 0.00031362 | 0
USA | 6 | 29 | 15 | 0.00030692 | 0
USA | 6 | 29 | 16 | 0.00031393 | 0
USA | 6 | 29 | 17 | 0.00028915 | 0
USA | 6 | 29 | 18 | 0.00020807 | 1.7e-05
USA | 6 | 29 | 19 | 0.00017938 | 0
USA | 6 | 29 | 20 | 0.00010702 | 0
USA | 6 | 29 | 21 | 0 | 0
USA | 6 | 29 | 22 | 0 | 1e-06
USA | 6 | 29 | 23 | 0 | 0
USA | 6 | 29 | 24 | 0 | 0
USA | 6 | 30 | 1 | 0 | 0
USA | 6 | 30 | 2 | 0 | 0
USA | 6 | 30 | 3 | 0 | 0
USA | 6 | 30 | 4 | 0 | 0
USA | 6 | 30 | 5 | 0 | 0
USA | 6 | 30 | 6 | 0 | 0
USA | 6 | 30 | 7 | 7.494e-05 | 0
USA | 6 | 30 | 8 | 0.00013023 | 0
USA | 6 | 30 | 9 | 0.00025486 | 0
USA | 6 | 30 | 10 | 0.0002539 | 0
USA | 6 | 30 | 11 | 0.00028243 | 0
USA | 6 | 30 | 12 | 0.00030886 | 0
USA | 6 | 30 | 13 | 0.00027476 | 0
USA | 6 | 30 | 14 | 0.00026726 | 4e-05
USA | 6 | 30 | 15 | 0.00030798 | 7.3e-05
USA | 6 | 30 | 16 | 0.00033135 | 0
USA | 6 | 30 | 17 | 0.00025404 | 1.7e-05
USA | 6 | 30 | 18 | 0.00014643 | 2.3e-05
USA | 6 | 30 | 19 | 4.046e-05 | 7.3e-05
USA | 6 | 30 | 20 | 1.194e-05 | 2.9e-05
USA | 6 | 30 | 21 | 0 | 0
USA | 6 | 30 | 22 | 0 | 0
USA | 6 | 30 | 23 | 0 | 0
USA | 6 | 30 | 24 | 0 | 0
USA | 7 | 1 | 1 | 0 | 0
USA | 7 | 1 | 2 | 0 | 0
USA | 7 | 1 | 3 | 0 | 0
USA | 7 | 1 | 4 | 0 | 0
USA | 7 | 1 | 5 | 0 | 0
USA | 7 | 1 | 6 | 0 | 0
USA | 7 | 1 | 7 | 1.574e-05 | 1.2e-05
USA | 7 | 1 | 8 | 5.297e-05 | 0
USA | 7 | 1 | 9 | 9.062e-05 | 2.9e-05
USA | 7 | 1 | 10 | 0.00016191 | 0
USA | 7 | 1 | 11 | 0.00017641 | 0
USA | 7 | 1 | 12 | 0.00016787 | 0
USA | 7 | 1 | 13 | 0.00012971 | 0.000169
USA | 7 | 1 | 14 | 0.00015892 | 5.1e-05
USA | 7 | 1 | 15 | 0.00018163 | 5.1e-05
USA | 7 | 1 | 16 | 0.00022663 | 1e-06
USA | 7 | 1 | 17 | 0.00025292 | 0.000129
USA | 7 | 1 | 18 | 0.00021336 | 9e-05
USA | 7 | 1 | 19 | 0.00011985 | 0.000149
USA | 7 | 1 | 20 | 2.648e-05 | 0.000129
USA | 7 | 1 | 21 | 0 | 1.7e-05
USA | 7 | 1 | 22 | 0 | 0
USA | 7 | 1 | 23 | 0 | 0
USA | 7 | 1 | 24 | 0 | 7e-06
USA | 7 | 2 | 1 | 0 | 9e-05
USA | 7 | 2 | 2 | 0 | 4e-05
USA | 7 | 2 | 3 | 0 | 0
USA | 7 | 2 | 4 | 0 | 5.1e-05
USA | 7 | 2 | 5 | 0 | 4.5e-05
USA | 7 | 2 | 6 | 0 | 4.5e-05
USA | 7 | 2 | 7 | 9.81e-06 | 0.00011
USA | 7 | 2 | 8 | 1.194e-05 | 2.3e-05
USA | 7 | 2 | 9 | 1.753e-05 | 0.000169
USA | 7 | 2 | 10 | 4.977e-05 | 7.3e-05
USA | 7 | 2 | 11 | 9.114e-05 | 1.7e-05
USA | 7 | 2 | 12 | 7.861e-05 | 0
USA | 7 | 2 | 13 | 0.00015544 | 1e-06
USA | 7 | 2 | 14 | 0.00017185 | 3.4e-05
USA | 7 | 2 | 15 | 8.211e-05 | 0.000129
USA | 7 | 2 | 16 | 5.277e-05 | 0.000149
USA | 7 | 2 | 17 | 3.262e-05 | 9e-05
USA | 7 | 2 | 18 | 2.596e-05 | 0.000149
USA | 7 | 2 | 19 | 1.704e-05 | 0.000149
USA | 7 | 2 | 20 | 9.73e-06 | 9e-05
USA | 7 | 2 | 21 | 0 | 0.000149
USA | 7 | 2 | 22 | 0 | 7.3e-05
USA | 7 | 2 | 23 | 0 | 2.9e-05
USA | 7 | 2 | 24 | 0 | 7e-06
USA | 7 | 3 | 1 | 0 | 7e-06
USA | 7 | 3 | 2 | 0 | 1.2e-05
USA | 7 | 3 | 3 | 0 | 0
USA | 7 | 3 | 4 | 0 | 0
USA | 7 | 3 | 5 | 0 | 0
USA | 7 | 3 | 6 | 0 | 0
USA | 7 | 3 | 7 | 0 | 0
USA | 7 | 3 | 8 | 5.85e-06 | 0
USA | 7 | 3 | 9 | 3.401e-05 | 0
USA | 7 | 3 | 10 | 4.867e-05 | 0
USA | 7 | 3 | 11 | 0.00011519 | 0
USA | 7 | 3 | 12 | 0.00022074 | 0
USA | 7 | 3 | 13 | 0.00022212 | 1e-06
USA | 7 | 3 | 14 | 0.0002304 | 1.7e-05
USA | 7 | 3 | 15 | 0.00026712 | 3.4e-05
USA | 7 | 3 | 16 | 0.00024138 | 0.00011
USA | 7 | 3 | 17 | 0.00025204 | 0.00011
USA | 7 | 3 | 18 | 0.00018222 | 1.7e-05
USA | 7 | 3 | 19 | 5.665e-05 | 5.7e-05
USA | 7 | 3 | 20 | 1.158e-05 | 3.4e-05
USA | 7 | 3 | 21 | 0 | 2.9e-05
USA | 7 | 3 | 22 | 0 | 0
USA | 7 | 3 | 23 | 0 | 0
USA | 7 | 3 | 24 | 0 | 0
USA | 7 | 4 | 1 | 0 | 0
USA | 7 | 4 | 2 | 0 | 0
USA | 7 | 4 | 3 | 0 | 0
USA | 7 | 4 | 4 | 0 | 0
USA | 7 | 4 | 5 | 0 | 0
USA | 7 | 4 | 6 | 0 | 0
USA | 7 | 4 | 7 | 6.541e-05 | 0
USA | 7 | 4 | 8 | 0.00010671 | 0
USA | 7 | 4 | 9 | 0.00013484 | 0.000227
USA | 7 | 4 | 10 | 0.00018449 | 0.000332
USA | 7 | 4 | 11 | 0.00023823 | 0.000227
USA | 7 | 4 | 12 | 0.00023692 | 0.00027
USA | 7 | 4 | 13 | 0.00027601 | 0.00027
USA | 7 | 4 | 14 | 0.00030399 | 0.000169
USA | 7 | 4 | 15 | 0.00032346 | 0.000169
USA | 7 | 4 | 16 | 0.00028205 | 0.000208
USA | 7 | 4 | 17 | 0.00033332 | 0.000188
USA | 7 | 4 | 18 | 0.00029348 | 0.000208
USA | 7 | 4 | 19 | 0.00025357 | 0.00011
USA | 7 | 4 | 20 | 0.00020063 | 2.9e-05
USA | 7 | 4 | 21 | 0 | 7e-06
USA | 7 | 4 | 22 | 0 | 0
USA | 7 | 4 | 23 | 0 | 0
USA | 7 | 4 | 24 | 0 | 0
USA | 7 | 5 | 1 | 0 | 0
USA | 7 | 5 | 2 | 0 | 0
USA | 7 | 5 | 3 | 0 | 0
USA | 7 | 5 | 4 | 0 | 1.7e-05
USA | 7 | 5 | 5 | 0 | 7e-06
USA | 7 | 5 | 6 | 0 | 0
USA | 7 | 5 | 7 | 0.00013573 | 0
USA | 7 | 5 | 8 | 0.00024705 | 0
USA | 7 | 5 | 9 | 0.0003081 | 0
USA | 7 | 5 | 10 | 0.00033165 | 0.000208
USA | 7 | 5 | 11 | 0.00035019 | 0.00011
USA | 7 | 5 | 12 | 0.00036169 | 0.000188
USA | 7 | 5 | 13 | 0.00036283 | 0.00027
USA | 7 | 5 | 14 | 0.00036518 | 0.000467
USA | 7 | 5 | 15 | 0.00031198 | 0.000597
USA | 7 | 5 | 16 | 0.00030038 | 0.000534
USA | 7 | 5 | 17 | 0.0003594 | 0.0004
USA | 7 | 5 | 18 | 0.00032814 | 0.000366
USA | 7 | 5 | 19 | 0.00025909 | 0.000188
USA | 7 | 5 | 20 | 0.00020408 | 4e-05
USA | 7 | 5 | 21 | 0 | 3.4e-05
USA | 7 | 5 | 22 | 0 | 2.9e-05
USA | 7 | 5 | 23 | 0 | 7e-06
USA | 7 | 5 | 24 | 0 | 0
USA | 7 | 6 | 1 | 0 | 0
USA | 7 | 6 | 2 | 0 | 0
USA | 7 | 6 | 3 | 0 | 0
USA | 7 | 6 | 4 | 0 | 0
USA | 7 | 6 | 5 | 0 | 0
USA | 7 | 6 | 6 | 0 | 0
USA | 7 | 6 | 7 | 0.00012866 | 0
USA | 7 | 6 | 8 | 0.00023623 | 0
USA | 7 | 6 | 9 | 0.00028332 | 0
USA | 7 | 6 | 10 | 0.0003087 | 0
USA | 7 | 6 | 11 | 0.00034933 | 0
USA | 7 | 6 | 12 | 0.00033734 | 0
USA | 7 | 6 | 13 | 0.00032258 | 0
USA | 7 | 6 | 14 | 0.00032818 | 1e-06
USA | 7 | 6 | 15 | 0.0003314 | 2.3e-05
USA | 7 | 6 | 16 | 0.00031515 | 9e-05
USA | 7 | 6 | 17 | 0.00033473 | 9e-05
USA | 7 | 6 | 18 | 0.00030382 | 0.000129
USA | 7 | 6 | 19 | 0.00027457 | 0.000129
USA | 7 | 6 | 20 | 0.00020293 | 4e-05
USA | 7 | 6 | 21 | 0 | 4.5e-05
USA | 7 | 6 | 22 | 0 | 5.1e-05
USA | 7 | 6 | 23 | 0 | 4.5e-05
USA | 7 | 6 | 24 | 0 | 4e-05
USA | 7 | 7 | 1 | 0 | 3.4e-05
USA | 7 | 7 | 2 | 0 | 2.3e-05
USA | 7 | 7 | 3 | 0 | 7e-06
USA | 7 | 7 | 4 | 0 | 1.7e-05
USA | 7 | 7 | 5 | 0 | 1.2e-05
USA | 7 | 7 | 6 | 0 | 7e-06
USA | 7 | 7 | 7 | 0.0001338 | 0
USA | 7 | 7 | 8 | 0.00022462 | 0
USA | 7 | 7 | 9 | 0.00028146 | 0
USA | 7 | 7 | 10 | 0.0003322 | 0
USA | 7 | 7 | 11 | 0.00035369 | 0
USA | 7 | 7 | 12 | 0.000361 | 0
USA | 7 | 7 | 13 | 0.0003647 | 7e-06
USA | 7 | 7 | 14 | 0.00031626 | 4e-05
USA | 7 | 7 | 15 | 0.0002751 | 0.000149
USA | 7 | 7 | 16 | 0.00032981 | 0.000247
USA | 7 | 7 | 17 | 0.00032553 | 0.000366
USA | 7 | 7 | 18 | 0.00029769 | 0.000433
USA | 7 | 7 | 19 | 0.00018567 | 0.000332
USA | 7 | 7 | 20 | 0.00010275 | 1.7e-05
USA | 7 | 7 | 21 | 0 | 0
USA | 7 | 7 | 22 | 0 | 0
USA | 7 | 7 | 23 | 0 | 0
USA | 7 | 7 | 24 | 0 | 0
USA | 7 | 8 | 1 | 0 | 0
USA | 7 | 8 | 2 | 0 | 0
USA | 7 | 8 | 3 | 0 | 0
USA | 7 | 8 | 4 | 0 | 0
USA | 7 | 8 | 5 | 0 | 0
USA | 7 | 8 | 6 | 0 | 0
USA | 7 | 8 | 7 | 0.00010325 | 0
USA | 7 | 8 | 8 | 0.00022164 | 0
USA | 7 | 8 | 9 | 0.00028322 | 0
USA | 7 | 8 | 10 | 0.00034305 | 1.7e-05
USA | 7 | 8 | 11 | 0.00031524 | 1.7e-05
USA | 7 | 8 | 12 | 0.00036443 | 7e-06
USA | 7 | 8 | 13 | 0.00035328 | 7e-06
USA | 7 | 8 | 14 | 0.00032727 | 1e-06
USA | 7 | 8 | 15 | 0.0002162 | 0
USA | 7 | 8 | 16 | 0.00027338 | 1.2e-05
USA | 7 | 8 | 17 | 0.00027967 | 0
USA | 7 | 8 | 18 | 0.00028546 | 0
USA | 7 | 8 | 19 | 0.00025285 | 0
USA | 7 | 8 | 20 | 0.00017296 | 0
USA | 7 | 8 | 21 | 0 | 0
USA | 7 | 8 | 22 | 0 | 0
USA | 7 | 8 | 23 | 0 | 0
USA | 7 | 8 | 24 | 0 | 0
USA | 7 | 9 | 1 | 0 | 0
USA | 7 | 9 | 2 | 0 | 0
USA | 7 | 9 | 3 | 0 | 0
USA | 7 | 9 | 4 | 0 | 0
USA | 7 | 9 | 5 | 0 | 0
USA | 7 | 9 | 6 | 0 | 0
USA | 7 | 9 | 7 | 2.768e-05 | 0
USA | 7 | 9 | 8 | 5.708e-05 | 0
USA | 7 | 9 | 9 | 0.00012822 | 0
USA | 7 | 9 | 10 | 0.00012416 | 0
USA | 7 | 9 | 11 | 0.00024051 | 0
USA | 7 | 9 | 12 | 0.00017615 | 0
USA | 7 | 9 | 13 | 0.00014968 | 1.7e-05
USA | 7 | 9 | 14 | 0.00013466 | 1.7e-05
USA | 7 | 9 | 15 | 0.00025697 | 0
USA | 7 | 9 | 16 | 0.00013227 | 0
USA | 7 | 9 | 17 | 0.00015499 | 0
USA | 7 | 9 | 18 | 0.0001999 | 0
USA | 7 | 9 | 19 | 0.00017283 | 0
USA | 7 | 9 | 20 | 0.00016205 | 0
USA | 7 | 9 | 21 | 0 | 0
USA | 7 | 9 | 22 | 0 | 1e-06
USA | 7 | 9 | 23 | 0 | 7e-06
USA | 7 | 9 | 24 | 0 | 2.3e-05
USA | 7 | 10 | 1 | 0 | 3.4e-05
USA | 7 | 10 | 2 | 0 | 7e-06
USA | 7 | 10 | 3 | 0 | 0
USA | 7 | 10 | 4 | 0 | 0
USA | 7 | 10 | 5 | 0 | 0
USA | 7 | 10 | 6 | 0 | 0
USA | 7 | 10 | 7 | 6.781e-05 | 0
USA | 7 | 10 | 8 | 7.9e-05 | 0
USA | 7 | 10 | 9 | 0.00017997 | 0
USA | 7 | 10 | 10 | 0.00020857 | 0
USA | 7 | 10 | 11 | 0.00017367 | 7e-06
USA | 7 | 10 | 12 | 0.00020389 | 3.4e-05
USA | 7 | 10 | 13 | 0.00016894 | 7.3e-05
USA | 7 | 10 | 14 | 0.00021448 | 4e-05
USA | 7 | 10 | 15 | 7.382e-05 | 2.3e-05
USA | 7 | 10 | 16 | 0.0003646 | 4e-05
USA | 7 | 10 | 17 | 0.00032983 | 0.000149
USA | 7 | 10 | 18 | 0.00024271 | 0.000149
USA | 7 | 10 | 19 | 0.00020088 | 0.00011
USA | 7 | 10 | 20 | 0.00011578 | 7.3e-05
USA | 7 | 10 | 21 | 0 | 0.000149
USA | 7 | 10 | 22 | 0 | 5.1e-05
USA | 7 | 10 | 23 | 0 | 2.9e-05
USA | 7 | 10 | 24 | 0 | 2.9e-05
USA | 7 | 11 | 1 | 0 | 2.9e-05
USA | 7 | 11 | 2 | 0 | 4.5e-05
USA | 7 | 11 | 3 | 0 | 4e-05
USA | 7 | 11 | 4 | 0 | 7e-06
USA | 7 | 11 | 5 | 0 | 0
USA | 7 | 11 | 6 | 0 | 0
USA | 7 | 11 | 7 | 3e-08 | 0
USA | 7 | 11 | 8 | 1.771e-05 | 0
USA | 7 | 11 | 9 | 1.628e-05 | 0
USA | 7 | 11 | 10 | 9.949e-05 | 0
USA | 7 | 11 | 11 | 0.00014347 | 0
USA | 7 | 11 | 12 | 0.00013367 | 0
USA | 7 | 11 | 13 | 0.00020047 | 0
USA | 7 | 11 | 14 | 0.00023969 | 0
USA | 7 | 11 | 15 | 0.00016697 | 0
USA | 7 | 11 | 16 | 0.00026463 | 0
USA | 7 | 11 | 17 | 0.00022241 | 0
USA | 7 | 11 | 18 | 0.00013836 | 0
USA | 7 | 11 | 19 | 8.415e-05 | 0
USA | 7 | 11 | 20 | 1.369e-05 | 0
USA | 7 | 11 | 21 | 0 | 0
USA | 7 | 11 | 22 | 0 | 0
USA | 7 | 11 | 23 | 0 | 0
USA | 7 | 11 | 24 | 0 | 0
USA | 7 | 12 | 1 | 0 | 0
USA | 7 | 12 | 2 | 0 | 0
USA | 7 | 12 | 3 | 0 | 0
USA | 7 | 12 | 4 | 0 | 0
USA | 7 | 12 | 5 | 0 | 4.5e-05
USA | 7 | 12 | 6 | 0 | 5.1e-05
USA | 7 | 12 | 7 | 0 | 5.7e-05
USA | 7 | 12 | 8 | 3.47e-06 | 7.3e-05
USA | 7 | 12 | 9 | 9.72e-06 | 7.3e-05
USA | 7 | 12 | 10 | 1.889e-05 | 5.7e-05
USA | 7 | 12 | 11 | 2.922e-05 | 4e-05
USA | 7 | 12 | 12 | 4.46e-05 | 1.7e-05
USA | 7 | 12 | 13 | 2.743e-05 | 0
USA | 7 | 12 | 14 | 2.78e-05 | 1.2e-05
USA | 7 | 12 | 15 | 5.845e-05 | 2.3e-05
USA | 7 | 12 | 16 | 3.709e-05 | 1.2e-05
USA | 7 | 12 | 17 | 3.193e-05 | 7e-06
USA | 7 | 12 | 18 | 2.335e-05 | 1.7e-05
USA | 7 | 12 | 19 | 1.951e-05 | 7e-06
USA | 7 | 12 | 20 | 5.63e-06 | 0
USA | 7 | 12 | 21 | 0 | 0
USA | 7 | 12 | 22 | 0 | 0
USA | 7 | 12 | 23 | 0 | 0
USA | 7 | 12 | 24 | 0 | 0
USA | 7 | 13 | 1 | 0 | 0
USA | 7 | 13 | 2 | 0 | 0
USA | 7 | 13 | 3 | 0 | 0
USA | 7 | 13 | 4 | 0 | 0
USA | 7 | 13 | 5 | 0 | 0
USA | 7 | 13 | 6 | 0 | 0
USA | 7 | 13 | 7 | 6.663e-05 | 0
USA | 7 | 13 | 8 | 0.00019556 | 0
USA | 7 | 13 | 9 | 0.00027739 | 0
USA | 7 | 13 | 10 | 0.0002748 | 0
USA | 7 | 13 | 11 | 0.00022814 | 0
USA | 7 | 13 | 12 | 0.00019945 | 0
USA | 7 | 13 | 13 | 0.00020878 | 0
USA | 7 | 13 | 14 | 0.0002009 | 0
USA | 7 | 13 | 15 | 0.00022106 | 0
USA | 7 | 13 | 16 | 0.00016678 | 1e-06
USA | 7 | 13 | 17 | 0.00014418 | 0
USA | 7 | 13 | 18 | 0.00017479 | 0
USA | 7 | 13 | 19 | 0.00014238 | 0
USA | 7 | 13 | 20 | 0.00012197 | 0
USA | 7 | 13 | 21 | 0 | 0
USA | 7 | 13 | 22 | 0 | 0
USA | 7 | 13 | 23 | 0 | 0
USA | 7 | 13 | 24 | 0 | 0
USA | 7 | 14 | 1 | 0 | 0
USA | 7 | 14 | 2 | 0 | 0
USA | 7 | 14 | 3 | 0 | 0
USA | 7 | 14 | 4 | 0 | 0
USA | 7 | 14 | 5 | 0 | 0
USA | 7 | 14 | 6 | 0 | 0
USA | 7 | 14 | 7 | 0.00012064 | 0
USA | 7 | 14 | 8 | 0.00021332 | 0
USA | 7 | 14 | 9 | 0.00028182 | 0
USA | 7 | 14 | 10 | 0.00030967 | 0
USA | 7 | 14 | 11 | 0.00033949 | 0
USA | 7 | 14 | 12 | 0.00033083 | 0
USA | 7 | 14 | 13 | 0.00031666 | 0
USA | 7 | 14 | 14 | 0.00032437 | 0
USA | 7 | 14 | 15 | 0.00031447 | 0
USA | 7 | 14 | 16 | 0.00027851 | 0
USA | 7 | 14 | 17 | 0.00024887 | 0
USA | 7 | 14 | 18 | 0.00020612 | 0
USA | 7 | 14 | 19 | 0.00023298 | 0
USA | 7 | 14 | 20 | 0.00013112 | 0
USA | 7 | 14 | 21 | 0 | 0
USA | 7 | 14 | 22 | 0 | 0
USA | 7 | 14 | 23 | 0 | 0
USA | 7 | 14 | 24 | 0 | 0
USA | 7 | 15 | 1 | 0 | 0
USA | 7 | 15 | 2 | 0 | 0
USA | 7 | 15 | 3 | 0 | 0
USA | 7 | 15 | 4 | 0 | 0
USA | 7 | 15 | 5 | 0 | 0
USA | 7 | 15 | 6 | 0 | 0
USA | 7 | 15 | 7 | 0.00013024 | 0
USA | 7 | 15 | 8 | 0.00024413 | 0
USA | 7 | 15 | 9 | 0.00030965 | 0
USA | 7 | 15 | 10 | 0.00034169 | 0
USA | 7 | 15 | 11 | 0.00035728 | 0
USA | 7 | 15 | 12 | 0.00035879 | 0
USA | 7 | 15 | 13 | 0.0003519 | 0
USA | 7 | 15 | 14 | 0.00033598 | 0
USA | 7 | 15 | 15 | 0.00033068 | 0
USA | 7 | 15 | 16 | 0.00027236 | 0
USA | 7 | 15 | 17 | 0.00026293 | 0
USA | 7 | 15 | 18 | 0.00022316 | 0
USA | 7 | 15 | 19 | 0.00020935 | 0
USA | 7 | 15 | 20 | 0.00016738 | 0
USA | 7 | 15 | 21 | 0 | 0
USA | 7 | 15 | 22 | 0 | 1e-06
USA | 7 | 15 | 23 | 0 | 0
USA | 7 | 15 | 24 | 0 | 0
USA | 7 | 16 | 1 | 0 | 0
USA | 7 | 16 | 2 | 0 | 0
USA | 7 | 16 | 3 | 0 | 0
USA | 7 | 16 | 4 | 0 | 0
USA | 7 | 16 | 5 | 0 | 1e-06
USA | 7 | 16 | 6 | 0 | 7e-06
USA | 7 | 16 | 7 | 0.00012525 | 7e-06
USA | 7 | 16 | 8 | 0.00022926 | 1e-06
USA | 7 | 16 | 9 | 0.00029752 | 0
USA | 7 | 16 | 10 | 0.0003383 | 1.2e-05
USA | 7 | 16 | 11 | 0.00035806 | 1.2e-05
USA | 7 | 16 | 12 | 0.00030092 | 7e-06
USA | 7 | 16 | 13 | 0.00035177 | 0
USA | 7 | 16 | 14 | 0.00033576 | 0
USA | 7 | 16 | 15 | 0.00030159 | 0
USA | 7 | 16 | 16 | 0.00029602 | 0
USA | 7 | 16 | 17 | 0.00028537 | 0
USA | 7 | 16 | 18 | 0.00020473 | 0
USA | 7 | 16 | 19 | 0.00016181 | 0
USA | 7 | 16 | 20 | 0.00011248 | 0
USA | 7 | 16 | 21 | 0 | 0
USA | 7 | 16 | 22 | 0 | 0
USA | 7 | 16 | 23 | 0 | 0
USA | 7 | 16 | 24 | 0 | 0
USA | 7 | 17 | 1 | 0 | 0
USA | 7 | 17 | 2 | 0 | 0
USA | 7 | 17 | 3 | 0 | 0
USA | 7 | 17 | 4 | 0 | 0
USA | 7 | 17 | 5 | 0 | 0
USA | 7 | 17 | 6 | 0 | 0
USA | 7 | 17 | 7 | 0.0001153 | 0
USA | 7 | 17 | 8 | 0.00019937 | 0
USA | 7 | 17 | 9 | 0.00025391 | 0
USA | 7 | 17 | 10 | 0.00028198 | 0
USA | 7 | 17 | 11 | 0.0003325 | 0
USA | 7 | 17 | 12 | 0.00032912 | 0
USA | 7 | 17 | 13 | 0.00030778 | 0
USA | 7 | 17 | 14 | 0.00029526 | 0
USA | 7 | 17 | 15 | 0.00030396 | 0
USA | 7 | 17 | 16 | 0.00027969 | 0
USA | 7 | 17 | 17 | 0.0002323 | 0
USA | 7 | 17 | 18 | 0.00014417 | 0
USA | 7 | 17 | 19 | 7.908e-05 | 0
USA | 7 | 17 | 20 | 5.411e-05 | 0
USA | 7 | 17 | 21 | 0 | 2.3e-05
USA | 7 | 17 | 22 | 0 | 0
USA | 7 | 17 | 23 | 0 | 0
USA | 7 | 17 | 24 | 0 | 0
USA | 7 | 18 | 1 | 0 | 0
USA | 7 | 18 | 2 | 0 | 0
USA | 7 | 18 | 3 | 0 | 0
USA | 7 | 18 | 4 | 0 | 0
USA | 7 | 18 | 5 | 0 | 0
USA | 7 | 18 | 6 | 0 | 0
USA | 7 | 18 | 7 | 0.00010603 | 0
USA | 7 | 18 | 8 | 0.00023182 | 0
USA | 7 | 18 | 9 | 0.00029806 | 0
USA | 7 | 18 | 10 | 0.00033293 | 0
USA | 7 | 18 | 11 | 0.00031858 | 0
USA | 7 | 18 | 12 | 0.00033064 | 0
USA | 7 | 18 | 13 | 0.0003075 | 0
USA | 7 | 18 | 14 | 0.00031908 | 0
USA | 7 | 18 | 15 | 0.00030466 | 0
USA | 7 | 18 | 16 | 0.00024328 | 0
USA | 7 | 18 | 17 | 0.00027058 | 0
USA | 7 | 18 | 18 | 0.00022439 | 0
USA | 7 | 18 | 19 | 0.0001141 | 0
USA | 7 | 18 | 20 | 5.086e-05 | 0
USA | 7 | 18 | 21 | 0 | 0
USA | 7 | 18 | 22 | 0 | 0
USA | 7 | 18 | 23 | 0 | 0
USA | 7 | 18 | 24 | 0 | 0
USA | 7 | 19 | 1 | 0 | 0
USA | 7 | 19 | 2 | 0 | 0
USA | 7 | 19 | 3 | 0 | 0
USA | 7 | 19 | 4 | 0 | 0
USA | 7 | 19 | 5 | 0 | 0
USA | 7 | 19 | 6 | 0 | 0
USA | 7 | 19 | 7 | 0.00011676 | 0
USA | 7 | 19 | 8 | 0.00023305 | 0
USA | 7 | 19 | 9 | 0.00029847 | 0
USA | 7 | 19 | 10 | 0.00033356 | 0
USA | 7 | 19 | 11 | 0.00034727 | 0
USA | 7 | 19 | 12 | 0.00035375 | 0
USA | 7 | 19 | 13 | 0.00034585 | 0
USA | 7 | 19 | 14 | 0.00035088 | 0
USA | 7 | 19 | 15 | 0.00034265 | 2.3e-05
USA | 7 | 19 | 16 | 0.00028204 | 4.5e-05
USA | 7 | 19 | 17 | 0.0002612 | 5.1e-05
USA | 7 | 19 | 18 | 0.00021801 | 0.00011
USA | 7 | 19 | 19 | 9.629e-05 | 0.000169
USA | 7 | 19 | 20 | 3.56e-05 | 4e-05
USA | 7 | 19 | 21 | 0 | 0
USA | 7 | 19 | 22 | 0 | 0
USA | 7 | 19 | 23 | 0 | 0
USA | 7 | 19 | 24 | 0 | 0
USA | 7 | 20 | 1 | 0 | 0
USA | 7 | 20 | 2 | 0 | 0
USA | 7 | 20 | 3 | 0 | 0
USA | 7 | 20 | 4 | 0 | 0
USA | 7 | 20 | 5 | 0 | 0
USA | 7 | 20 | 6 | 0 | 1e-06
USA | 7 | 20 | 7 | 8.085e-05 | 0
USA | 7 | 20 | 8 | 0.00014491 | 0
USA | 7 | 20 | 9 | 0.00014121 | 0
USA | 7 | 20 | 10 | 0.00025893 | 0
USA | 7 | 20 | 11 | 0.00030007 | 1.7e-05
USA | 7 | 20 | 12 | 0.00035466 | 4.5e-05
USA | 7 | 20 | 13 | 0.00035731 | 7.3e-05
USA | 7 | 20 | 14 | 0.00034869 | 0.000129
USA | 7 | 20 | 15 | 0.00028784 | 0.000169
USA | 7 | 20 | 16 | 0.0003066 | 0.000129
USA | 7 | 20 | 17 | 0.00026032 | 0.000208
USA | 7 | 20 | 18 | 0.00011449 | 0.000299
USA | 7 | 20 | 19 | 8.853e-05 | 9e-05
USA | 7 | 20 | 20 | 8.392e-05 | 0
USA | 7 | 20 | 21 | 0 | 0
USA | 7 | 20 | 22 | 0 | 0
USA | 7 | 20 | 23 | 0 | 0
USA | 7 | 20 | 24 | 0 | 0
USA | 7 | 21 | 1 | 0 | 0
USA | 7 | 21 | 2 | 0 | 0
USA | 7 | 21 | 3 | 0 | 0
USA | 7 | 21 | 4 | 0 | 0
USA | 7 | 21 | 5 | 0 | 0
USA | 7 | 21 | 6 | 0 | 0
USA | 7 | 21 | 7 | 0.00011898 | 0
USA | 7 | 21 | 8 | 0.00023345 | 0
USA | 7 | 21 | 9 | 0.00027989 | 0
USA | 7 | 21 | 10 | 0.00032839 | 0
USA | 7 | 21 | 11 | 0.00033271 | 0
USA | 7 | 21 | 12 | 0.00030605 | 0
USA | 7 | 21 | 13 | 0.00033239 | 0
USA | 7 | 21 | 14 | 0.00032886 | 0
USA | 7 | 21 | 15 | 0.00030969 | 0
USA | 7 | 21 | 16 | 0.00011078 | 0
USA | 7 | 21 | 17 | 5.989e-05 | 0
USA | 7 | 21 | 18 | 3.716e-05 | 0
USA | 7 | 21 | 19 | 4.581e-05 | 0
USA | 7 | 21 | 20 | 7.46e-06 | 0
USA | 7 | 21 | 21 | 0 | 0
USA | 7 | 21 | 22 | 0 | 0
USA | 7 | 21 | 23 | 0 | 0
USA | 7 | 21 | 24 | 0 | 0
USA | 7 | 22 | 1 | 0 | 0
USA | 7 | 22 | 2 | 0 | 0
USA | 7 | 22 | 3 | 0 | 0
USA | 7 | 22 | 4 | 0 | 0
USA | 7 | 22 | 5 | 0 | 0
USA | 7 | 22 | 6 | 0 | 0
USA | 7 | 22 | 7 | 3.15e-05 | 0
USA | 7 | 22 | 8 | 8.306e-05 | 0
USA | 7 | 22 | 9 | 0.00011155 | 0
USA | 7 | 22 | 10 | 0.00016132 | 0
USA | 7 | 22 | 11 | 0.00017999 | 0
USA | 7 | 22 | 12 | 0.00018192 | 0
USA | 7 | 22 | 13 | 0.00022023 | 0
USA | 7 | 22 | 14 | 0.00026689 | 0
USA | 7 | 22 | 15 | 0.00033214 | 0
USA | 7 | 22 | 16 | 0.0002535 | 0
USA | 7 | 22 | 17 | 0.00020271 | 1.2e-05
USA | 7 | 22 | 18 | 0.00017205 | 0
USA | 7 | 22 | 19 | 2.726e-05 | 0
USA | 7 | 22 | 20 | 2.411e-05 | 0
USA | 7 | 22 | 21 | 0 | 0
USA | 7 | 22 | 22 | 0 | 0
USA | 7 | 22 | 23 | 0 | 0
USA | 7 | 22 | 24 | 0 | 0
USA | 7 | 23 | 1 | 0 | 0
USA | 7 | 23 | 2 | 0 | 0
USA | 7 | 23 | 3 | 0 | 0
USA | 7 | 23 | 4 | 0 | 0
USA | 7 | 23 | 5 | 0 | 0
USA | 7 | 23 | 6 | 0 | 0
USA | 7 | 23 | 7 | 6.388e-05 | 0
USA | 7 | 23 | 8 | 7.77e-05 | 0
USA | 7 | 23 | 9 | 0.00014638 | 0
USA | 7 | 23 | 10 | 0.00020656 | 0
USA | 7 | 23 | 11 | 0.00026048 | 0
USA | 7 | 23 | 12 | 0.00030319 | 3.4e-05
USA | 7 | 23 | 13 | 0.00030967 | 3.4e-05
USA | 7 | 23 | 14 | 0.00033151 | 3.4e-05
USA | 7 | 23 | 15 | 0.00030067 | 4e-05
USA | 7 | 23 | 16 | 0.0002935 | 0.000169
USA | 7 | 23 | 17 | 0.00028467 | 0.000208
USA | 7 | 23 | 18 | 0.00025109 | 0.000188
USA | 7 | 23 | 19 | 0.00023312 | 3.4e-05
USA | 7 | 23 | 20 | 0.00018555 | 0
USA | 7 | 23 | 21 | 0 | 0
USA | 7 | 23 | 22 | 0 | 0
USA | 7 | 23 | 23 | 0 | 0
USA | 7 | 23 | 24 | 0 | 0
USA | 7 | 24 | 1 | 0 | 0
USA | 7 | 24 | 2 | 0 | 0
USA | 7 | 24 | 3 | 0 | 0
USA | 7 | 24 | 4 | 0 | 0
USA | 7 | 24 | 5 | 0 | 1e-06
USA | 7 | 24 | 6 | 0 | 1e-06
USA | 7 | 24 | 7 | 8.353e-05 | 0
USA | 7 | 24 | 8 | 0.00020059 | 0
USA | 7 | 24 | 9 | 0.00026803 | 0
USA | 7 | 24 | 10 | 0.00029461 | 3.4e-05
USA | 7 | 24 | 11 | 0.00028818 | 7e-06
USA | 7 | 24 | 12 | 0.0003126 | 0
USA | 7 | 24 | 13 | 0.00024114 | 0
USA | 7 | 24 | 14 | 0.00021698 | 0
USA | 7 | 24 | 15 | 0.00030567 | 0
USA | 7 | 24 | 16 | 0.00029596 | 0
USA | 7 | 24 | 17 | 0.00028471 | 7e-06
USA | 7 | 24 | 18 | 0.00023122 | 2.9e-05
USA | 7 | 24 | 19 | 0.00027552 | 2.9e-05
USA | 7 | 24 | 20 | 0.00015253 | 1.2e-05
USA | 7 | 24 | 21 | 0 | 0
USA | 7 | 24 | 22 | 0 | 0
USA | 7 | 24 | 23 | 0 | 0
USA | 7 | 24 | 24 | 0 | 0
USA | 7 | 25 | 1 | 0 | 0
USA | 7 | 25 | 2 | 0 | 1.7e-05
USA | 7 | 25 | 3 | 0 | 7.3e-05
USA | 7 | 25 | 4 | 0 | 7.3e-05
USA | 7 | 25 | 5 | 0 | 5.1e-05
USA | 7 | 25 | 6 | 0 | 5.7e-05
USA | 7 | 25 | 7 | 9.791e-05 | 3.4e-05
USA | 7 | 25 | 8 | 0.00018384 | 4e-05
USA | 7 | 25 | 9 | 0.00023273 | 4.5e-05
USA | 7 | 25 | 10 | 0.00031755 | 3.4e-05
USA | 7 | 25 | 11 | 0.00035721 | 1.7e-05
USA | 7 | 25 | 12 | 0.00037367 | 0
USA | 7 | 25 | 13 | 0.00036357 | 0
USA | 7 | 25 | 14 | 0.00036059 | 0
USA | 7 | 25 | 15 | 0.00032209 | 0
USA | 7 | 25 | 16 | 0.00028867 | 0
USA | 7 | 25 | 17 | 0.00025073 | 0
USA | 7 | 25 | 18 | 0.00021763 | 0
USA | 7 | 25 | 19 | 0.0001654 | 0
USA | 7 | 25 | 20 | 0.00012324 | 1e-06
USA | 7 | 25 | 21 | 0 | 0
USA | 7 | 25 | 22 | 0 | 0
USA | 7 | 25 | 23 | 0 | 0
USA | 7 | 25 | 24 | 0 | 0
USA | 7 | 26 | 1 | 0 | 0
USA | 7 | 26 | 2 | 0 | 0
USA | 7 | 26 | 3 | 0 | 0
USA | 7 | 26 | 4 | 0 | 0
USA | 7 | 26 | 5 | 0 | 0
USA | 7 | 26 | 6 | 0 | 0
USA | 7 | 26 | 7 | 9.649e-05 | 0
USA | 7 | 26 | 8 | 0.00019504 | 0
USA | 7 | 26 | 9 | 0.00028287 | 0
USA | 7 | 26 | 10 | 0.00034061 | 0
USA | 7 | 26 | 11 | 0.0003597 | 0
USA | 7 | 26 | 12 | 0.00036069 | 0
USA | 7 | 26 | 13 | 0.00036398 | 0
USA | 7 | 26 | 14 | 0.00036568 | 0
USA | 7 | 26 | 15 | 0.00025716 | 0
USA | 7 | 26 | 16 | 0.0002362 | 0
USA | 7 | 26 | 17 | 0.00032209 | 0
USA | 7 | 26 | 18 | 0.00031653 | 0
USA | 7 | 26 | 19 | 0.00028947 | 0
USA | 7 | 26 | 20 | 0.00019555 | 0
USA | 7 | 26 | 21 | 0 | 1.7e-05
USA | 7 | 26 | 22 | 0 | 2.3e-05
USA | 7 | 26 | 23 | 0 | 1.2e-05
USA | 7 | 26 | 24 | 0 | 1e-06
USA | 7 | 27 | 1 | 0 | 0
USA | 7 | 27 | 2 | 0 | 0
USA | 7 | 27 | 3 | 0 | 0
USA | 7 | 27 | 4 | 0 | 0
USA | 7 | 27 | 5 | 0 | 0
USA | 7 | 27 | 6 | 0 | 0
USA | 7 | 27 | 7 | 0.00011026 | 0
USA | 7 | 27 | 8 | 0.00020385 | 0
USA | 7 | 27 | 9 | 0.00023612 | 0
USA | 7 | 27 | 10 | 0.00026882 | 0
USA | 7 | 27 | 11 | 0.00032345 | 1.2e-05
USA | 7 | 27 | 12 | 0.00033428 | 5.7e-05
USA | 7 | 27 | 13 | 0.0003076 | 0.000149
USA | 7 | 27 | 14 | 0.00032837 | 0.000149
USA | 7 | 27 | 15 | 0.00024677 | 0.000149
USA | 7 | 27 | 16 | 0.00021673 | 0.000149
USA | 7 | 27 | 17 | 0.00014071 | 0.000169
USA | 7 | 27 | 18 | 5.712e-05 | 0.000149
USA | 7 | 27 | 19 | 7.91e-06 | 0
USA | 7 | 27 | 20 | 4.18e-06 | 0
USA | 7 | 27 | 21 | 0 | 0
USA | 7 | 27 | 22 | 0 | 0
USA | 7 | 27 | 23 | 0 | 0
USA | 7 | 27 | 24 | 0 | 0
USA | 7 | 28 | 1 | 0 | 0
USA | 7 | 28 | 2 | 0 | 0
USA | 7 | 28 | 3 | 0 | 0
USA | 7 | 28 | 4 | 0 | 0
USA | 7 | 28 | 5 | 0 | 0
USA | 7 | 28 | 6 | 0 | 0
USA | 7 | 28 | 7 | 1.305e-05 | 0
USA | 7 | 28 | 8 | 5.467e-05 | 0
USA | 7 | 28 | 9 | 0.00022022 | 0
USA | 7 | 28 | 10 | 0.00019663 | 5.1e-05
USA | 7 | 28 | 11 | 0.00020301 | 4e-05
USA | 7 | 28 | 12 | 0.00011296 | 1.2e-05
USA | 7 | 28 | 13 | 0.00023375 | 0
USA | 7 | 28 | 14 | 0.00020949 | 0
USA | 7 | 28 | 15 | 0.00027203 | 1.2e-05
USA | 7 | 28 | 16 | 0.00030924 | 0
USA | 7 | 28 | 17 | 0.00022553 | 0
USA | 7 | 28 | 18 | 0.00018937 | 0
USA | 7 | 28 | 19 | 0.00014259 | 0
USA | 7 | 28 | 20 | 5.994e-05 | 0
USA | 7 | 28 | 21 | 0 | 0
USA | 7 | 28 | 22 | 0 | 0
USA | 7 | 28 | 23 | 0 | 0
USA | 7 | 28 | 24 | 0 | 0
USA | 7 | 29 | 1 | 0 | 0
USA | 7 | 29 | 2 | 0 | 1.7e-05
USA | 7 | 29 | 3 | 0 | 2.9e-05
USA | 7 | 29 | 4 | 0 | 0
USA | 7 | 29 | 5 | 0 | 1.2e-05
USA | 7 | 29 | 6 | 0 | 7e-06
USA | 7 | 29 | 7 | 0.00011976 | 0
USA | 7 | 29 | 8 | 0.00024768 | 0
USA | 7 | 29 | 9 | 0.0003281 | 0
USA | 7 | 29 | 10 | 0.00037686 | 1.2e-05
USA | 7 | 29 | 11 | 0.00038899 | 3.4e-05
USA | 7 | 29 | 12 | 0.00039538 | 0
USA | 7 | 29 | 13 | 0.00038535 | 0
USA | 7 | 29 | 14 | 0.00038464 | 0
USA | 7 | 29 | 15 | 0.00034379 | 0
USA | 7 | 29 | 16 | 0.00028417 | 0
USA | 7 | 29 | 17 | 0.00022184 | 0
USA | 7 | 29 | 18 | 0.00020741 | 7e-06
USA | 7 | 29 | 19 | 0.00029812 | 0
USA | 7 | 29 | 20 | 0.00020377 | 0
USA | 7 | 29 | 21 | 0 | 0
USA | 7 | 29 | 22 | 0 | 1.7e-05
USA | 7 | 29 | 23 | 0 | 4.5e-05
USA | 7 | 29 | 24 | 0 | 1.2e-05
USA | 7 | 30 | 1 | 0 | 0
USA | 7 | 30 | 2 | 0 | 0
USA | 7 | 30 | 3 | 0 | 0
USA | 7 | 30 | 4 | 0 | 0
USA | 7 | 30 | 5 | 0 | 0
USA | 7 | 30 | 6 | 0 | 0
USA | 7 | 30 | 7 | 0.00012836 | 0
USA | 7 | 30 | 8 | 0.00025604 | 0
USA | 7 | 30 | 9 | 0.00032535 | 0
USA | 7 | 30 | 10 | 0.00036037 | 0
USA | 7 | 30 | 11 | 0.00037488 | 0
USA | 7 | 30 | 12 | 0.00037967 | 0
USA | 7 | 30 | 13 | 0.00028895 | 0
USA | 7 | 30 | 14 | 0.00030047 | 0
USA | 7 | 30 | 15 | 0.00015627 | 0
USA | 7 | 30 | 16 | 0.00014306 | 0
USA | 7 | 30 | 17 | 7.246e-05 | 0
USA | 7 | 30 | 18 | 8.056e-05 | 0
USA | 7 | 30 | 19 | 0.00013831 | 0
USA | 7 | 30 | 20 | 8.577e-05 | 0
USA | 7 | 30 | 21 | 0 | 0
USA | 7 | 30 | 22 | 0 | 0
USA | 7 | 30 | 23 | 0 | 0
USA | 7 | 30 | 24 | 0 | 0
USA | 7 | 31 | 1 | 0 | 0
USA | 7 | 31 | 2 | 0 | 0
USA | 7 | 31 | 3 | 0 | 0
USA | 7 | 31 | 4 | 0 | 0
USA | 7 | 31 | 5 | 0 | 0
USA | 7 | 31 | 6 | 0 | 0
USA | 7 | 31 | 7 | 5.944e-05 | 0
USA | 7 | 31 | 8 | 0.00013868 | 0
USA | 7 | 31 | 9 | 0.0001498 | 0
USA | 7 | 31 | 10 | 0.00020449 | 0
USA | 7 | 31 | 11 | 0.00021824 | 0
USA | 7 | 31 | 12 | 0.00015959 | 0
USA | 7 | 31 | 13 | 0.00012601 | 1e-06
USA | 7 | 31 | 14 | 0.00019809 | 7e-06
USA | 7 | 31 | 15 | 0.00013581 | 1e-06
USA | 7 | 31 | 16 | 0.00013106 | 4e-05
USA | 7 | 31 | 17 | 0.00017471 | 4.5e-05
USA | 7 | 31 | 18 | 0.00014257 | 1.7e-05
USA | 7 | 31 | 19 | 7.335e-05 | 0
USA | 7 | 31 | 20 | 5.626e-05 | 1e-06
USA | 7 | 31 | 21 | 0 | 0
USA | 7 | 31 | 22 | 0 | 0
USA | 7 | 31 | 23 | 0 | 0
USA | 7 | 31 | 24 | 0 | 0
USA | 8 | 1 | 1 | 0 | 0
USA | 8 | 1 | 2 | 0 | 0
USA | 8 | 1 | 3 | 0 | 0
USA | 8 | 1 | 4 | 0 | 0
USA | 8 | 1 | 5 | 0 | 0
USA | 8 | 1 | 6 | 0 | 0
USA | 8 | 1 | 7 | 9.4e-07 | 0
USA | 8 | 1 | 8 | 4.43e-06 | 0
USA | 8 | 1 | 9 | 2.694e-05 | 0
USA | 8 | 1 | 10 | 9.086e-05 | 5.7e-05
USA | 8 | 1 | 11 | 0.00015714 | 0.000149
USA | 8 | 1 | 12 | 0.00023927 | 3.4e-05
USA | 8 | 1 | 13 | 0.00027661 | 1.2e-05
USA | 8 | 1 | 14 | 0.00030122 | 0
USA | 8 | 1 | 15 | 0.00028861 | 0
USA | 8 | 1 | 16 | 0.000322 | 0
USA | 8 | 1 | 17 | 0.00026928 | 0
USA | 8 | 1 | 18 | 0.00019819 | 0
USA | 8 | 1 | 19 | 0.00011637 | 0
USA | 8 | 1 | 20 | 2.594e-05 | 0
USA | 8 | 1 | 21 | 0 | 0
USA | 8 | 1 | 22 | 0 | 0
USA | 8 | 1 | 23 | 0 | 0
USA | 8 | 1 | 24 | 0 | 0
USA | 8 | 2 | 1 | 0 | 0
USA | 8 | 2 | 2 | 0 | 0
USA | 8 | 2 | 3 | 0 | 0
USA | 8 | 2 | 4 | 0 | 0
USA | 8 | 2 | 5 | 0 | 0
USA | 8 | 2 | 6 | 0 | 0
USA | 8 | 2 | 7 | 0.00011132 | 0
USA | 8 | 2 | 8 | 0.00024085 | 0
USA | 8 | 2 | 9 | 0.00031269 | 0
USA | 8 | 2 | 10 | 0.00035298 | 0
USA | 8 | 2 | 11 | 0.00037238 | 0
USA | 8 | 2 | 12 | 0.00031732 | 7e-06
USA | 8 | 2 | 13 | 0.00034661 | 0
USA | 8 | 2 | 14 | 0.00033736 | 1e-06
USA | 8 | 2 | 15 | 0.00020024 | 9e-05
USA | 8 | 2 | 16 | 0.00033538 | 1.2e-05
USA | 8 | 2 | 17 | 0.00028417 | 0.000169
USA | 8 | 2 | 18 | 0.00013887 | 0.000129
USA | 8 | 2 | 19 | 8.057e-05 | 2.9e-05
USA | 8 | 2 | 20 | 0.00017248 | 2.3e-05
USA | 8 | 2 | 21 | 0 | 3.4e-05
USA | 8 | 2 | 22 | 0 | 1.7e-05
USA | 8 | 2 | 23 | 0 | 0
USA | 8 | 2 | 24 | 0 | 0
USA | 8 | 3 | 1 | 0 | 0
USA | 8 | 3 | 2 | 0 | 0
USA | 8 | 3 | 3 | 0 | 0
USA | 8 | 3 | 4 | 0 | 0
USA | 8 | 3 | 5 | 0 | 0
USA | 8 | 3 | 6 | 0 | 0
USA | 8 | 3 | 7 | 4.814e-05 | 0
USA | 8 | 3 | 8 | 0.00012826 | 0
USA | 8 | 3 | 9 | 0.00013711 | 0
USA | 8 | 3 | 10 | 0.00017692 | 0
USA | 8 | 3 | 11 | 0.00019731 | 0
USA | 8 | 3 | 12 | 0.00014598 | 0
USA | 8 | 3 | 13 | 9.619e-05 | 0
USA | 8 | 3 | 14 | 0.000246 | 0
USA | 8 | 3 | 15 | 0.00021562 | 0
USA | 8 | 3 | 16 | 8.316e-05 | 1e-06
USA | 8 | 3 | 17 | 8.844e-05 | 0
USA | 8 | 3 | 18 | 9.642e-05 | 0
USA | 8 | 3 | 19 | 0.00013733 | 0
USA | 8 | 3 | 20 | 0.00010731 | 0
USA | 8 | 3 | 21 | 0 | 0
USA | 8 | 3 | 22 | 0 | 0
USA | 8 | 3 | 23 | 0 | 0
USA | 8 | 3 | 24 | 0 | 0
USA | 8 | 4 | 1 | 0 | 0
USA | 8 | 4 | 2 | 0 | 0
USA | 8 | 4 | 3 | 0 | 0
USA | 8 | 4 | 4 | 0 | 0
USA | 8 | 4 | 5 | 0 | 7e-06
USA | 8 | 4 | 6 | 0 | 1.2e-05
USA | 8 | 4 | 7 | 8.933e-05 | 7e-06
USA | 8 | 4 | 8 | 0.00020467 | 1e-06
USA | 8 | 4 | 9 | 0.00032076 | 0
USA | 8 | 4 | 10 | 0.00036612 | 2.9e-05
USA | 8 | 4 | 11 | 0.00039208 | 5.7e-05
USA | 8 | 4 | 12 | 0.00037086 | 0.000129
USA | 8 | 4 | 13 | 0.00036534 | 0.000188
USA | 8 | 4 | 14 | 0.00032437 | 0.00027
USA | 8 | 4 | 15 | 0.00028287 | 0.000227
USA | 8 | 4 | 16 | 0.00022302 | 0.00027
USA | 8 | 4 | 17 | 0.00031241 | 0.000366
USA | 8 | 4 | 18 | 0.00027962 | 0.000433
USA | 8 | 4 | 19 | 0.00025253 | 0.000169
USA | 8 | 4 | 20 | 0.00018578 | 1.7e-05
USA | 8 | 4 | 21 | 0 | 0
USA | 8 | 4 | 22 | 0 | 7e-06
USA | 8 | 4 | 23 | 0 | 2.3e-05
USA | 8 | 4 | 24 | 0 | 2.9e-05
USA | 8 | 5 | 1 | 0 | 2.3e-05
USA | 8 | 5 | 2 | 0 | 1.7e-05
USA | 8 | 5 | 3 | 0 | 7e-06
USA | 8 | 5 | 4 | 0 | 1.7e-05
USA | 8 | 5 | 5 | 0 | 0
USA | 8 | 5 | 6 | 0 | 0
USA | 8 | 5 | 7 | 0.00011446 | 0
USA | 8 | 5 | 8 | 0.0002477 | 0
USA | 8 | 5 | 9 | 0.00032987 | 0
USA | 8 | 5 | 10 | 0.00036494 | 0
USA | 8 | 5 | 11 | 0.00037828 | 0
USA | 8 | 5 | 12 | 0.00033505 | 0
USA | 8 | 5 | 13 | 0.00033286 | 0
USA | 8 | 5 | 14 | 0.00028099 | 0
USA | 8 | 5 | 15 | 0.00025718 | 0
USA | 8 | 5 | 16 | 0.00021907 | 0
USA | 8 | 5 | 17 | 0.0001754 | 0
USA | 8 | 5 | 18 | 0.00013278 | 0
USA | 8 | 5 | 19 | 7.921e-05 | 0
USA | 8 | 5 | 20 | 5.771e-05 | 0
USA | 8 | 5 | 21 | 0 | 0
USA | 8 | 5 | 22 | 0 | 0
USA | 8 | 5 | 23 | 0 | 0
USA | 8 | 5 | 24 | 0 | 0
USA | 8 | 6 | 1 | 0 | 0
USA | 8 | 6 | 2 | 0 | 0
USA | 8 | 6 | 3 | 0 | 0
USA | 8 | 6 | 4 | 0 | 0
USA | 8 | 6 | 5 | 0 | 0
USA | 8 | 6 | 6 | 0 | 0
USA | 8 | 6 | 7 | 0 | 0
USA | 8 | 6 | 8 | 3.15e-06 | 0
USA | 8 | 6 | 9 | 4.999e-05 | 0
USA | 8 | 6 | 10 | 5.556e-05 | 0
USA | 8 | 6 | 11 | 0.00013833 | 0
USA | 8 | 6 | 12 | 0.00016162 | 7.3e-05
USA | 8 | 6 | 13 | 0.00022363 | 0.00011
USA | 8 | 6 | 14 | 0.00015126 | 0.000129
USA | 8 | 6 | 15 | 0.00022743 | 7.3e-05
USA | 8 | 6 | 16 | 0.0002072 | 0
USA | 8 | 6 | 17 | 0.00010961 | 1e-06
USA | 8 | 6 | 18 | 0.00019147 | 1e-06
USA | 8 | 6 | 19 | 0.00018366 | 0
USA | 8 | 6 | 20 | 6.526e-05 | 0
USA | 8 | 6 | 21 | 0 | 0
USA | 8 | 6 | 22 | 0 | 0
USA | 8 | 6 | 23 | 0 | 0
USA | 8 | 6 | 24 | 0 | 0
USA | 8 | 7 | 1 | 0 | 0
USA | 8 | 7 | 2 | 0 | 0
USA | 8 | 7 | 3 | 0 | 0
USA | 8 | 7 | 4 | 0 | 0
USA | 8 | 7 | 5 | 0 | 0
USA | 8 | 7 | 6 | 0 | 0
USA | 8 | 7 | 7 | 2.1e-07 | 0
USA | 8 | 7 | 8 | 8.319e-05 | 0
USA | 8 | 7 | 9 | 8.708e-05 | 0
USA | 8 | 7 | 10 | 0.0001161 | 0
USA | 8 | 7 | 11 | 0.0001937 | 7e-06
USA | 8 | 7 | 12 | 0.00016942 | 5.7e-05
USA | 8 | 7 | 13 | 0.00024046 | 9e-05
USA | 8 | 7 | 14 | 0.00019214 | 9e-05
USA | 8 | 7 | 15 | 0.00019052 | 0.000149
USA | 8 | 7 | 16 | 0.00028851 | 0
USA | 8 | 7 | 17 | 0.00021368 | 4.5e-05
USA | 8 | 7 | 18 | 0.00018013 | 4.5e-05
USA | 8 | 7 | 19 | 0.00012633 | 3.4e-05
USA | 8 | 7 | 20 | 4.979e-05 | 7e-06
USA | 8 | 7 | 21 | 0 | 1.7e-05
USA | 8 | 7 | 22 | 0 | 1.2e-05
USA | 8 | 7 | 23 | 0 | 2.9e-05
USA | 8 | 7 | 24 | 0 | 4e-05
USA | 8 | 8 | 1 | 0 | 4e-05
USA | 8 | 8 | 2 | 0 | 2.3e-05
USA | 8 | 8 | 3 | 0 | 7e-06
USA | 8 | 8 | 4 | 0 | 7e-06
USA | 8 | 8 | 5 | 0 | 1.2e-05
USA | 8 | 8 | 6 | 0 | 7e-06
USA | 8 | 8 | 7 | 2.9e-07 | 7e-06
USA | 8 | 8 | 8 | 6.769e-05 | 1e-06
USA | 8 | 8 | 9 | 0.00018632 | 0
USA | 8 | 8 | 10 | 0.00024146 | 4.5e-05
USA | 8 | 8 | 11 | 0.00031405 | 0.00011
USA | 8 | 8 | 12 | 0.00034852 | 0.000169
USA | 8 | 8 | 13 | 0.0002928 | 0.000247
USA | 8 | 8 | 14 | 0.00034101 | 0.00027
USA | 8 | 8 | 15 | 0.00029549 | 0.000227
USA | 8 | 8 | 16 | 0.00024779 | 0.000129
USA | 8 | 8 | 17 | 0.00020362 | 0.000188
USA | 8 | 8 | 18 | 0.00013044 | 0.000129
USA | 8 | 8 | 19 | 2.713e-05 | 9e-05
USA | 8 | 8 | 20 | 2.102e-05 | 0.00011
USA | 8 | 8 | 21 | 0 | 9e-05
USA | 8 | 8 | 22 | 0 | 5.1e-05
USA | 8 | 8 | 23 | 0 | 4e-05
USA | 8 | 8 | 24 | 0 | 2.3e-05
USA | 8 | 9 | 1 | 0 | 1.2e-05
USA | 8 | 9 | 2 | 0 | 1e-06
USA | 8 | 9 | 3 | 0 | 1e-06
USA | 8 | 9 | 4 | 0 | 1.7e-05
USA | 8 | 9 | 5 | 0 | 4.5e-05
USA | 8 | 9 | 6 | 0 | 5.1e-05
USA | 8 | 9 | 7 | 2.4e-07 | 5.1e-05
USA | 8 | 9 | 8 | 0.00012288 | 3.4e-05
USA | 8 | 9 | 9 | 0.0002242 | 7.3e-05
USA | 8 | 9 | 10 | 0.00018637 | 0.000433
USA | 8 | 9 | 11 | 0.00021777 | 0.000332
USA | 8 | 9 | 12 | 0.00027379 | 0.000188
USA | 8 | 9 | 13 | 0.00021184 | 0.000188
USA | 8 | 9 | 14 | 0.00023159 | 0.00027
USA | 8 | 9 | 15 | 0.00017035 | 0.000366
USA | 8 | 9 | 16 | 0.00018045 | 3.4e-05
USA | 8 | 9 | 17 | 0.00014667 | 2.9e-05
USA | 8 | 9 | 18 | 9.309e-05 | 0
USA | 8 | 9 | 19 | 0.00010082 | 0
USA | 8 | 9 | 20 | 6.904e-05 | 0
USA | 8 | 9 | 21 | 0 | 0
USA | 8 | 9 | 22 | 0 | 0
USA | 8 | 9 | 23 | 0 | 0
USA | 8 | 9 | 24 | 0 | 0
USA | 8 | 10 | 1 | 0 | 0
USA | 8 | 10 | 2 | 0 | 1e-06
USA | 8 | 10 | 3 | 0 | 2.3e-05
USA | 8 | 10 | 4 | 0 | 7e-06
USA | 8 | 10 | 5 | 0 | 1e-06
USA | 8 | 10 | 6 | 0 | 0
USA | 8 | 10 | 7 | 0 | 0
USA | 8 | 10 | 8 | 4.951e-05 | 0
USA | 8 | 10 | 9 | 0.00015748 | 0
USA | 8 | 10 | 10 | 0.00011472 | 0
USA | 8 | 10 | 11 | 0.0001207 | 0
USA | 8 | 10 | 12 | 0.00019154 | 0
USA | 8 | 10 | 13 | 0.0001447 | 0
USA | 8 | 10 | 14 | 0.00013598 | 0
USA | 8 | 10 | 15 | 0.00020155 | 0
USA | 8 | 10 | 16 | 0.00026188 | 0
USA | 8 | 10 | 17 | 0.00028439 | 0
USA | 8 | 10 | 18 | 0.00026686 | 0
USA | 8 | 10 | 19 | 0.00024054 | 0
USA | 8 | 10 | 20 | 0.00011212 | 0
USA | 8 | 10 | 21 | 0 | 0
USA | 8 | 10 | 22 | 0 | 0
USA | 8 | 10 | 23 | 0 | 0
USA | 8 | 10 | 24 | 0 | 0
USA | 8 | 11 | 1 | 0 | 0
USA | 8 | 11 | 2 | 0 | 0
USA | 8 | 11 | 3 | 0 | 0
USA | 8 | 11 | 4 | 0 | 0
USA | 8 | 11 | 5 | 0 | 0
USA | 8 | 11 | 6 | 0 | 0
USA | 8 | 11 | 7 | 0 | 0
USA | 8 | 11 | 8 | 0.00015925 | 0
USA | 8 | 11 | 9 | 0.00017393 | 0
USA | 8 | 11 | 10 | 0.00027092 | 0
USA | 8 | 11 | 11 | 0.00023694 | 0
USA | 8 | 11 | 12 | 0.00024317 | 0
USA | 8 | 11 | 13 | 0.0002408 | 0
USA | 8 | 11 | 14 | 0.00024745 | 1.7e-05
USA | 8 | 11 | 15 | 0.00013986 | 2.9e-05
USA | 8 | 11 | 16 | 0.0002849 | 0
USA | 8 | 11 | 17 | 0.00023875 | 0
USA | 8 | 11 | 18 | 0.00020463 | 0
USA | 8 | 11 | 19 | 0.00016047 | 0
USA | 8 | 11 | 20 | 0.00010558 | 0
USA | 8 | 11 | 21 | 0 | 0
USA | 8 | 11 | 22 | 0 | 0
USA | 8 | 11 | 23 | 0 | 0
USA | 8 | 11 | 24 | 0 | 0
USA | 8 | 12 | 1 | 0 | 0
USA | 8 | 12 | 2 | 0 | 0
USA | 8 | 12 | 3 | 0 | 0
USA | 8 | 12 | 4 | 0 | 0
USA | 8 | 12 | 5 | 0 | 0
USA | 8 | 12 | 6 | 0 | 0
USA | 8 | 12 | 7 | 2e-08 | 0
USA | 8 | 12 | 8 | 0.0001479 | 0
USA | 8 | 12 | 9 | 0.00027471 | 0
USA | 8 | 12 | 10 | 0.00030487 | 0
USA | 8 | 12 | 11 | 0.0003534 | 0
USA | 8 | 12 | 12 | 0.00035327 | 0
USA | 8 | 12 | 13 | 0.00034447 | 0
USA | 8 | 12 | 14 | 0.00033475 | 0
USA | 8 | 12 | 15 | 0.00031388 | 0
USA | 8 | 12 | 16 | 0.00029022 | 0
USA | 8 | 12 | 17 | 0.00032569 | 0
USA | 8 | 12 | 18 | 0.00025104 | 0
USA | 8 | 12 | 19 | 0.00015371 | 0
USA | 8 | 12 | 20 | 2.359e-05 | 0
USA | 8 | 12 | 21 | 0 | 1e-06
USA | 8 | 12 | 22 | 0 | 0
USA | 8 | 12 | 23 | 0 | 0
USA | 8 | 12 | 24 | 0 | 0
USA | 8 | 13 | 1 | 0 | 0
USA | 8 | 13 | 2 | 0 | 0
USA | 8 | 13 | 3 | 0 | 0
USA | 8 | 13 | 4 | 0 | 0
USA | 8 | 13 | 5 | 0 | 1e-06
USA | 8 | 13 | 6 | 0 | 0
USA | 8 | 13 | 7 | 0 | 2.3e-05
USA | 8 | 13 | 8 | 8.22e-06 | 4e-05
USA | 8 | 13 | 9 | 4.198e-05 | 9e-05
USA | 8 | 13 | 10 | 8.592e-05 | 4.5e-05
USA | 8 | 13 | 11 | 0.00015891 | 0.00011
USA | 8 | 13 | 12 | 0.00021262 | 0.00011
USA | 8 | 13 | 13 | 0.00026926 | 5.7e-05
USA | 8 | 13 | 14 | 0.00029705 | 4e-05
USA | 8 | 13 | 15 | 0.00030395 | 2.9e-05
USA | 8 | 13 | 16 | 0.00028523 | 0
USA | 8 | 13 | 17 | 0.0002799 | 7e-06
USA | 8 | 13 | 18 | 0.00022097 | 2.3e-05
USA | 8 | 13 | 19 | 8.156e-05 | 2.9e-05
USA | 8 | 13 | 20 | 6.637e-05 | 0
USA | 8 | 13 | 21 | 0 | 0
USA | 8 | 13 | 22 | 0 | 0
USA | 8 | 13 | 23 | 0 | 0
USA | 8 | 13 | 24 | 0 | 3.4e-05
USA | 8 | 14 | 1 | 0 | 0.000247
USA | 8 | 14 | 2 | 0 | 0.000366
USA | 8 | 14 | 3 | 0 | 0.000568
USA | 8 | 14 | 4 | 0 | 0.0004
USA | 8 | 14 | 5 | 0 | 0.000433
USA | 8 | 14 | 6 | 0 | 0.0004
USA | 8 | 14 | 7 | 0 | 0.000332
USA | 8 | 14 | 8 | 0.00025848 | 0.000247
USA | 8 | 14 | 9 | 0.00035322 | 0.000534
USA | 8 | 14 | 10 | 0.0003962 | 0.000597
USA | 8 | 14 | 11 | 0.0004138 | 0.000534
USA | 8 | 14 | 12 | 0.00041909 | 0.000534
USA | 8 | 14 | 13 | 0.00041831 | 0.000534
USA | 8 | 14 | 14 | 0.00041728 | 0.0005
USA | 8 | 14 | 15 | 0.00037619 | 0.000433
USA | 8 | 14 | 16 | 0.00034784 | 0.0005
USA | 8 | 14 | 17 | 0.00037503 | 0.0004
USA | 8 | 14 | 18 | 0.00035542 | 0.000366
USA | 8 | 14 | 19 | 0.00029741 | 0.00027
USA | 8 | 14 | 20 | 0.00018619 | 0.000129
USA | 8 | 14 | 21 | 0 | 7e-06
USA | 8 | 14 | 22 | 0 | 0
USA | 8 | 14 | 23 | 0 | 0
USA | 8 | 14 | 24 | 0 | 0
USA | 8 | 15 | 1 | 0 | 0
USA | 8 | 15 | 2 | 0 | 0
USA | 8 | 15 | 3 | 0 | 0
USA | 8 | 15 | 4 | 0 | 7e-06
USA | 8 | 15 | 5 | 0 | 0
USA | 8 | 15 | 6 | 0 | 0
USA | 8 | 15 | 7 | 0 | 0
USA | 8 | 15 | 8 | 0.00024315 | 0
USA | 8 | 15 | 9 | 0.00032701 | 0
USA | 8 | 15 | 10 | 0.00037244 | 0
USA | 8 | 15 | 11 | 0.00039145 | 0
USA | 8 | 15 | 12 | 0.00039344 | 0
USA | 8 | 15 | 13 | 0.00038365 | 0
USA | 8 | 15 | 14 | 0.00037455 | 0
USA | 8 | 15 | 15 | 0.00031304 | 0
USA | 8 | 15 | 16 | 0.00033867 | 0
USA | 8 | 15 | 17 | 0.00031728 | 0
USA | 8 | 15 | 18 | 0.00031871 | 0
USA | 8 | 15 | 19 | 0.00026273 | 0
USA | 8 | 15 | 20 | 0.0001637 | 0
USA | 8 | 15 | 21 | 0 | 1.2e-05
USA | 8 | 15 | 22 | 0 | 1e-06
USA | 8 | 15 | 23 | 0 | 0
USA | 8 | 15 | 24 | 0 | 0
USA | 8 | 16 | 1 | 0 | 0
USA | 8 | 16 | 2 | 0 | 0
USA | 8 | 16 | 3 | 0 | 0
USA | 8 | 16 | 4 | 0 | 0
USA | 8 | 16 | 5 | 0 | 0
USA | 8 | 16 | 6 | 0 | 0
USA | 8 | 16 | 7 | 0 | 0
USA | 8 | 16 | 8 | 0.00023257 | 0
USA | 8 | 16 | 9 | 0.00031124 | 0
USA | 8 | 16 | 10 | 0.00035483 | 0
USA | 8 | 16 | 11 | 0.00036773 | 0
USA | 8 | 16 | 12 | 0.00037306 | 0
USA | 8 | 16 | 13 | 0.00038387 | 0
USA | 8 | 16 | 14 | 0.00037775 | 0
USA | 8 | 16 | 15 | 0.00032175 | 0
USA | 8 | 16 | 16 | 0.00020927 | 0
USA | 8 | 16 | 17 | 0.00018165 | 0
USA | 8 | 16 | 18 | 0.00017712 | 1e-06
USA | 8 | 16 | 19 | 0.00014535 | 5.1e-05
USA | 8 | 16 | 20 | 0.00011596 | 3.4e-05
USA | 8 | 16 | 21 | 0 | 0
USA | 8 | 16 | 22 | 0 | 0
USA | 8 | 16 | 23 | 0 | 0
USA | 8 | 16 | 24 | 0 | 0
USA | 8 | 17 | 1 | 0 | 0
USA | 8 | 17 | 2 | 0 | 0
USA | 8 | 17 | 3 | 0 | 0
USA | 8 | 17 | 4 | 0 | 0
USA | 8 | 17 | 5 | 0 | 0
USA | 8 | 17 | 6 | 0 | 0
USA | 8 | 17 | 7 | 0 | 0
USA | 8 | 17 | 8 | 0.00011907 | 0
USA | 8 | 17 | 9 | 0.00021615 | 0
USA | 8 | 17 | 10 | 0.00027743 | 0
USA | 8 | 17 | 11 | 0.00029983 | 1.7e-05
USA | 8 | 17 | 12 | 0.00030779 | 9e-05
USA | 8 | 17 | 13 | 0.00030242 | 0.000129
USA | 8 | 17 | 14 | 0.00030375 | 0.000149
USA | 8 | 17 | 15 | 0.00017069 | 0.000149
USA | 8 | 17 | 16 | 7.884e-05 | 4.5e-05
USA | 8 | 17 | 17 | 5.204e-05 | 4.5e-05
USA | 8 | 17 | 18 | 3.596e-05 | 2.3e-05
USA | 8 | 17 | 19 | 1.576e-05 | 0
USA | 8 | 17 | 20 | 1.417e-05 | 0
USA | 8 | 17 | 21 | 0 | 0
USA | 8 | 17 | 22 | 0 | 0
USA | 8 | 17 | 23 | 0 | 0
USA | 8 | 17 | 24 | 0 | 0
USA | 8 | 18 | 1 | 0 | 0
USA | 8 | 18 | 2 | 0 | 0
USA | 8 | 18 | 3 | 0 | 0
USA | 8 | 18 | 4 | 0 | 0
USA | 8 | 18 | 5 | 0 | 0
USA | 8 | 18 | 6 | 0 | 0
USA | 8 | 18 | 7 | 0 | 0
USA | 8 | 18 | 8 | 5.1e-07 | 0
USA | 8 | 18 | 9 | 1.103e-05 | 0
USA | 8 | 18 | 10 | 1.746e-05 | 7e-06
USA | 8 | 18 | 11 | 3.808e-05 | 0
USA | 8 | 18 | 12 | 4.297e-05 | 0
USA | 8 | 18 | 13 | 6.735e-05 | 0
USA | 8 | 18 | 14 | 0.00013509 | 0
USA | 8 | 18 | 15 | 2.945e-05 | 0
USA | 8 | 18 | 16 | 2.545e-05 | 0
USA | 8 | 18 | 17 | 3.515e-05 | 0
USA | 8 | 18 | 18 | 5.721e-05 | 0
USA | 8 | 18 | 19 | 5.043e-05 | 0
USA | 8 | 18 | 20 | 2.701e-05 | 0
USA | 8 | 18 | 21 | 0 | 0
USA | 8 | 18 | 22 | 0 | 0
USA | 8 | 18 | 23 | 0 | 0
USA | 8 | 18 | 24 | 0 | 0
USA | 8 | 19 | 1 | 0 | 0
USA | 8 | 19 | 2 | 0 | 0
USA | 8 | 19 | 3 | 0 | 0
USA | 8 | 19 | 4 | 0 | 0
USA | 8 | 19 | 5 | 0 | 0
USA | 8 | 19 | 6 | 0 | 0
USA | 8 | 19 | 7 | 0 | 0
USA | 8 | 19 | 8 | 2.363e-05 | 0
USA | 8 | 19 | 9 | 6.166e-05 | 0
USA | 8 | 19 | 10 | 5.836e-05 | 0
USA | 8 | 19 | 11 | 9.367e-05 | 0
USA | 8 | 19 | 12 | 0.00017136 | 0
USA | 8 | 19 | 13 | 0.00023579 | 0
USA | 8 | 19 | 14 | 0.00022319 | 0
USA | 8 | 19 | 15 | 0.00015674 | 0
USA | 8 | 19 | 16 | 8.066e-05 | 0
USA | 8 | 19 | 17 | 9.471e-05 | 0
USA | 8 | 19 | 18 | 9.439e-05 | 0
USA | 8 | 19 | 19 | 0.00010992 | 0
USA | 8 | 19 | 20 | 8.528e-05 | 0
USA | 8 | 19 | 21 | 0 | 0
USA | 8 | 19 | 22 | 0 | 0
USA | 8 | 19 | 23 | 0 | 0
USA | 8 | 19 | 24 | 0 | 0
USA | 8 | 20 | 1 | 0 | 0
USA | 8 | 20 | 2 | 0 | 0
USA | 8 | 20 | 3 | 0 | 0
USA | 8 | 20 | 4 | 0 | 0
USA | 8 | 20 | 5 | 0 | 0
USA | 8 | 20 | 6 | 0 | 0
USA | 8 | 20 | 7 | 0 | 0
USA | 8 | 20 | 8 | 0.00015503 | 0
USA | 8 | 20 | 9 | 0.00023498 | 0
USA | 8 | 20 | 10 | 0.00033064 | 0
USA | 8 | 20 | 11 | 0.00035143 | 0
USA | 8 | 20 | 12 | 0.0003511 | 0
USA | 8 | 20 | 13 | 0.000334 | 0
USA | 8 | 20 | 14 | 0.00026201 | 0
USA | 8 | 20 | 15 | 0.0002291 | 0
USA | 8 | 20 | 16 | 0.00022838 | 0
USA | 8 | 20 | 17 | 0.00020764 | 0
USA | 8 | 20 | 18 | 0.0001361 | 7e-06
USA | 8 | 20 | 19 | 0.00014647 | 2.9e-05
USA | 8 | 20 | 20 | 0.00010266 | 1.7e-05
USA | 8 | 20 | 21 | 0 | 7e-06
USA | 8 | 20 | 22 | 0 | 7e-06
USA | 8 | 20 | 23 | 0 | 0
USA | 8 | 20 | 24 | 0 | 0
USA | 8 | 21 | 1 | 0 | 0
USA | 8 | 21 | 2 | 0 | 0
USA | 8 | 21 | 3 | 0 | 0
USA | 8 | 21 | 4 | 0 | 0
USA | 8 | 21 | 5 | 0 | 0
USA | 8 | 21 | 6 | 0 | 0
USA | 8 | 21 | 7 | 0 | 0
USA | 8 | 21 | 8 | 7.24e-05 | 0
USA | 8 | 21 | 9 | 0.00019791 | 0
USA | 8 | 21 | 10 | 0.00026948 | 0
USA | 8 | 21 | 11 | 0.00030456 | 0
USA | 8 | 21 | 12 | 0.00027612 | 0
USA | 8 | 21 | 13 | 0.00023723 | 0
USA | 8 | 21 | 14 | 0.00032351 | 7e-06
USA | 8 | 21 | 15 | 0.0003011 | 1.2e-05
USA | 8 | 21 | 16 | 0.00023921 | 2.3e-05
USA | 8 | 21 | 17 | 0.00022009 | 2.9e-05
USA | 8 | 21 | 18 | 0.00010644 | 1.2e-05
USA | 8 | 21 | 19 | 3e-05 | 0
USA | 8 | 21 | 20 | 1.797e-05 | 0
USA | 8 | 21 | 21 | 0 | 0
USA | 8 | 21 | 22 | 0 | 0
USA | 8 | 21 | 23 | 0 | 0
USA | 8 | 21 | 24 | 0 | 0
USA | 8 | 22 | 1 | 0 | 0
USA | 8 | 22 | 2 | 0 | 0
USA | 8 | 22 | 3 | 0 | 0
USA | 8 | 22 | 4 | 0 | 0
USA | 8 | 22 | 5 | 0 | 0
USA | 8 | 22 | 6 | 0 | 0
USA | 8 | 22 | 7 | 0 | 0
USA | 8 | 22 | 8 | 0.00016917 | 0
USA | 8 | 22 | 9 | 0.00028379 | 0
USA | 8 | 22 | 10 | 0.00033543 | 0
USA | 8 | 22 | 11 | 0.00035923 | 4.5e-05
USA | 8 | 22 | 12 | 0.00037377 | 3.4e-05
USA | 8 | 22 | 13 | 0.00037138 | 0
USA | 8 | 22 | 14 | 0.00035684 | 0
USA | 8 | 22 | 15 | 0.00030733 | 7e-06
USA | 8 | 22 | 16 | 0.00025549 | 1.7e-05
USA | 8 | 22 | 17 | 0.00016292 | 7e-06
USA | 8 | 22 | 18 | 0.00020531 | 0
USA | 8 | 22 | 19 | 0.00020187 | 0
USA | 8 | 22 | 20 | 0.00011266 | 0
USA | 8 | 22 | 21 | 0 | 0
USA | 8 | 22 | 22 | 0 | 0
USA | 8 | 22 | 23 | 0 | 0
USA | 8 | 22 | 24 | 0 | 0
USA | 8 | 23 | 1 | 0 | 1e-06
USA | 8 | 23 | 2 | 0 | 7e-06
USA | 8 | 23 | 3 | 0 | 1e-06
USA | 8 | 23 | 4 | 0 | 0
USA | 8 | 23 | 5 | 0 | 0
USA | 8 | 23 | 6 | 0 | 0
USA | 8 | 23 | 7 | 0 | 0
USA | 8 | 23 | 8 | 3.476e-05 | 0
USA | 8 | 23 | 9 | 6.607e-05 | 0
USA | 8 | 23 | 10 | 5.303e-05 | 0
USA | 8 | 23 | 11 | 7.506e-05 | 2.9e-05
USA | 8 | 23 | 12 | 3.89e-05 | 5.7e-05
USA | 8 | 23 | 13 | 3.749e-05 | 2.3e-05
USA | 8 | 23 | 14 | 6.696e-05 | 3.4e-05
USA | 8 | 23 | 15 | 7.235e-05 | 2.9e-05
USA | 8 | 23 | 16 | 0.00016515 | 1e-06
USA | 8 | 23 | 17 | 0.00022969 | 4.5e-05
USA | 8 | 23 | 18 | 0.00015401 | 1.2e-05
USA | 8 | 23 | 19 | 0.00011992 | 0
USA | 8 | 23 | 20 | 3.239e-05 | 0
USA | 8 | 23 | 21 | 0 | 0
USA | 8 | 23 | 22 | 0 | 0
USA | 8 | 23 | 23 | 0 | 0
USA | 8 | 23 | 24 | 0 | 0
USA | 8 | 24 | 1 | 0 | 0
USA | 8 | 24 | 2 | 0 | 0
USA | 8 | 24 | 3 | 0 | 0
USA | 8 | 24 | 4 | 0 | 0
USA | 8 | 24 | 5 | 0 | 0
USA | 8 | 24 | 6 | 0 | 0
USA | 8 | 24 | 7 | 0 | 0
USA | 8 | 24 | 8 | 0.00022778 | 0
USA | 8 | 24 | 9 | 0.00032265 | 0
USA | 8 | 24 | 10 | 0.00036671 | 1.7e-05
USA | 8 | 24 | 11 | 0.0003867 | 2.3e-05
USA | 8 | 24 | 12 | 0.00039393 | 1.2e-05
USA | 8 | 24 | 13 | 0.00038647 | 7e-06
USA | 8 | 24 | 14 | 0.00034867 | 7e-06
USA | 8 | 24 | 15 | 0.00035689 | 7e-06
USA | 8 | 24 | 16 | 0.00031897 | 7e-06
USA | 8 | 24 | 17 | 0.00027579 | 0
USA | 8 | 24 | 18 | 0.00027 | 0
USA | 8 | 24 | 19 | 0.00018017 | 3.4e-05
USA | 8 | 24 | 20 | 0.00014163 | 7e-06
USA | 8 | 24 | 21 | 0 | 0
USA | 8 | 24 | 22 | 0 | 0
USA | 8 | 24 | 23 | 0 | 0
USA | 8 | 24 | 24 | 0 | 0
USA | 8 | 25 | 1 | 0 | 0
USA | 8 | 25 | 2 | 0 | 0
USA | 8 | 25 | 3 | 0 | 0
USA | 8 | 25 | 4 | 0 | 0
USA | 8 | 25 | 5 | 0 | 0
USA | 8 | 25 | 6 | 0 | 0
USA | 8 | 25 | 7 | 0 | 0
USA | 8 | 25 | 8 | 0.0001838 | 0
USA | 8 | 25 | 9 | 0.00026528 | 0
USA | 8 | 25 | 10 | 0.00033643 | 0
USA | 8 | 25 | 11 | 0.00036301 | 0
USA | 8 | 25 | 12 | 0.0003716 | 0
USA | 8 | 25 | 13 | 0.00037459 | 0
USA | 8 | 25 | 14 | 0.00037436 | 0
USA | 8 | 25 | 15 | 0.00032003 | 0
USA | 8 | 25 | 16 | 0.00031878 | 0
USA | 8 | 25 | 17 | 0.00035127 | 0
USA | 8 | 25 | 18 | 0.00033816 | 0
USA | 8 | 25 | 19 | 0.00025909 | 7e-06
USA | 8 | 25 | 20 | 0.00010932 | 1.7e-05
USA | 8 | 25 | 21 | 0 | 2.3e-05
USA | 8 | 25 | 22 | 0 | 0
USA | 8 | 25 | 23 | 0 | 0
USA | 8 | 25 | 24 | 0 | 0
USA | 8 | 26 | 1 | 0 | 0
USA | 8 | 26 | 2 | 0 | 0
USA | 8 | 26 | 3 | 0 | 0
USA | 8 | 26 | 4 | 0 | 0
USA | 8 | 26 | 5 | 0 | 0
USA | 8 | 26 | 6 | 0 | 0
USA | 8 | 26 | 7 | 0 | 0
USA | 8 | 26 | 8 | 0.00021081 | 0
USA | 8 | 26 | 9 | 0.00030338 | 0
USA | 8 | 26 | 10 | 0.000349 | 0
USA | 8 | 26 | 11 | 0.00036826 | 0
USA | 8 | 26 | 12 | 0.00037291 | 0
USA | 8 | 26 | 13 | 0.00037712 | 0
USA | 8 | 26 | 14 | 0.00036707 | 0
USA | 8 | 26 | 15 | 0.00034308 | 0
USA | 8 | 26 | 16 | 0.00034164 | 0
USA | 8 | 26 | 17 | 0.00034366 | 2.3e-05
USA | 8 | 26 | 18 | 0.00029884 | 5.1e-05
USA | 8 | 26 | 19 | 0.00023108 | 5.7e-05
USA | 8 | 26 | 20 | 0.00013268 | 2.3e-05
USA | 8 | 26 | 21 | 0 | 3.4e-05
USA | 8 | 26 | 22 | 0 | 3.4e-05
USA | 8 | 26 | 23 | 0 | 2.9e-05
USA | 8 | 26 | 24 | 0 | 1.7e-05
USA | 8 | 27 | 1 | 0 | 1e-06
USA | 8 | 27 | 2 | 0 | 0
USA | 8 | 27 | 3 | 0 | 0
USA | 8 | 27 | 4 | 0 | 0
USA | 8 | 27 | 5 | 0 | 0
USA | 8 | 27 | 6 | 0 | 0
USA | 8 | 27 | 7 | 0 | 0
USA | 8 | 27 | 8 | 4.448e-05 | 0
USA | 8 | 27 | 9 | 0.00016306 | 0
USA | 8 | 27 | 10 | 0.00025062 | 1e-06
USA | 8 | 27 | 11 | 0.00031739 | 0.00011
USA | 8 | 27 | 12 | 0.00031078 | 0.000247
USA | 8 | 27 | 13 | 0.00028783 | 0.00011
USA | 8 | 27 | 14 | 0.00030529 | 9e-05
USA | 8 | 27 | 15 | 0.00028773 | 5.1e-05
USA | 8 | 27 | 16 | 0.00022874 | 0
USA | 8 | 27 | 17 | 0.00023848 | 0
USA | 8 | 27 | 18 | 0.00017376 | 0
USA | 8 | 27 | 19 | 5.898e-05 | 0
USA | 8 | 27 | 20 | 1.97e-05 | 0
USA | 8 | 27 | 21 | 0 | 0
USA | 8 | 27 | 22 | 0 | 0
USA | 8 | 27 | 23 | 0 | 0
USA | 8 | 27 | 24 | 0 | 0
USA | 8 | 28 | 1 | 0 | 0
USA | 8 | 28 | 2 | 0 | 0
USA | 8 | 28 | 3 | 0 | 0
USA | 8 | 28 | 4 | 0 | 0
USA | 8 | 28 | 5 | 0 | 0
USA | 8 | 28 | 6 | 0 | 0
USA | 8 | 28 | 7 | 0 | 0
USA | 8 | 28 | 8 | 3.415e-05 | 0
USA | 8 | 28 | 9 | 6.14e-05 | 0
USA | 8 | 28 | 10 | 0.00010651 | 0
USA | 8 | 28 | 11 | 0.00012865 | 0
USA | 8 | 28 | 12 | 0.00015773 | 0
USA | 8 | 28 | 13 | 0.00012049 | 0
USA | 8 | 28 | 14 | 0.00011616 | 0
USA | 8 | 28 | 15 | 0.00012141 | 0
USA | 8 | 28 | 16 | 0.00012552 | 0
USA | 8 | 28 | 17 | 6.985e-05 | 0
USA | 8 | 28 | 18 | 2.819e-05 | 0
USA | 8 | 28 | 19 | 1.7e-06 | 0
USA | 8 | 28 | 20 | 0 | 0
USA | 8 | 28 | 21 | 0 | 0
USA | 8 | 28 | 22 | 0 | 0
USA | 8 | 28 | 23 | 0 | 0
USA | 8 | 28 | 24 | 0 | 0
USA | 8 | 29 | 1 | 0 | 0
USA | 8 | 29 | 2 | 0 | 0
USA | 8 | 29 | 3 | 0 | 0
USA | 8 | 29 | 4 | 0 | 0
USA | 8 | 29 | 5 | 0 | 0
USA | 8 | 29 | 6 | 0 | 0
USA | 8 | 29 | 7 | 0 | 0
USA | 8 | 29 | 8 | 3.152e-05 | 0
USA | 8 | 29 | 9 | 0.00010863 | 2.9e-05
USA | 8 | 29 | 10 | 0.00020075 | 0.000227
USA | 8 | 29 | 11 | 0.00027839 | 0.000208
USA | 8 | 29 | 12 | 0.00026451 | 0.000169
USA | 8 | 29 | 13 | 0.00033186 | 5.7e-05
USA | 8 | 29 | 14 | 0.00029939 | 2.3e-05
USA | 8 | 29 | 15 | 0.0002511 | 7e-06
USA | 8 | 29 | 16 | 0.00029894 | 1.7e-05
USA | 8 | 29 | 17 | 0.00029032 | 1e-06
USA | 8 | 29 | 18 | 0.00020577 | 0
USA | 8 | 29 | 19 | 0.00013815 | 0
USA | 8 | 29 | 20 | 1.2e-07 | 0
USA | 8 | 29 | 21 | 0 | 0
USA | 8 | 29 | 22 | 0 | 0
USA | 8 | 29 | 23 | 0 | 0
USA | 8 | 29 | 24 | 0 | 0
USA | 8 | 30 | 1 | 0 | 0
USA | 8 | 30 | 2 | 0 | 0
USA | 8 | 30 | 3 | 0 | 0
USA | 8 | 30 | 4 | 0 | 0
USA | 8 | 30 | 5 | 0 | 0
USA | 8 | 30 | 6 | 0 | 0
USA | 8 | 30 | 7 | 0 | 0
USA | 8 | 30 | 8 | 0.000167 | 0
USA | 8 | 30 | 9 | 0.00025758 | 1.7e-05
USA | 8 | 30 | 10 | 0.00033504 | 7e-06
USA | 8 | 30 | 11 | 0.00034296 | 1e-06
USA | 8 | 30 | 12 | 0.0003552 | 0
USA | 8 | 30 | 13 | 0.00031006 | 1e-06
USA | 8 | 30 | 14 | 0.00024535 | 1.7e-05
USA | 8 | 30 | 15 | 0.00026265 | 2.9e-05
USA | 8 | 30 | 16 | 0.00027445 | 0.00011
USA | 8 | 30 | 17 | 0.00023052 | 9e-05
USA | 8 | 30 | 18 | 0.0002214 | 7.3e-05
USA | 8 | 30 | 19 | 0.00013755 | 5.1e-05
USA | 8 | 30 | 20 | 1.3e-07 | 5.7e-05
USA | 8 | 30 | 21 | 0 | 7.3e-05
USA | 8 | 30 | 22 | 0 | 5.7e-05
USA | 8 | 30 | 23 | 0 | 4.5e-05
USA | 8 | 30 | 24 | 0 | 2.3e-05
USA | 8 | 31 | 1 | 0 | 2.9e-05
USA | 8 | 31 | 2 | 0 | 4.5e-05
USA | 8 | 31 | 3 | 0 | 4e-05
USA | 8 | 31 | 4 | 0 | 4e-05
USA | 8 | 31 | 5 | 0 | 2.9e-05
USA | 8 | 31 | 6 | 0 | 1.2e-05
USA | 8 | 31 | 7 | 0 | 1e-06
USA | 8 | 31 | 8 | 0.00018397 | 0
USA | 8 | 31 | 9 | 0.00027153 | 0
USA | 8 | 31 | 10 | 0.00033466 | 2.3e-05
USA | 8 | 31 | 11 | 0.00034172 | 3.4e-05
USA | 8 | 31 | 12 | 0.00035777 | 2.3e-05
USA | 8 | 31 | 13 | 0.00034313 | 2.9e-05
USA | 8 | 31 | 14 | 0.00030468 | 5.1e-05
USA | 8 | 31 | 15 | 0.00028411 | 9e-05
USA | 8 | 31 | 16 | 0.00025149 | 5.1e-05
USA | 8 | 31 | 17 | 0.00015752 | 5.7e-05
USA | 8 | 31 | 18 | 6.192e-05 | 5.1e-05
USA | 8 | 31 | 19 | 5.507e-05 | 4.5e-05
USA | 8 | 31 | 20 | 0 | 4.5e-05
USA | 8 | 31 | 21 | 0 | 2.9e-05
USA | 8 | 31 | 22 | 0 | 1.7e-05
USA | 8 | 31 | 23 | 0 | 7e-06
USA | 8 | 31 | 24 | 0 | 0
USA | 9 | 1 | 1 | 0 | 0
USA | 9 | 1 | 2 | 0 | 0
USA | 9 | 1 | 3 | 0 | 0
USA | 9 | 1 | 4 | 0 | 0
USA | 9 | 1 | 5 | 0 | 0
USA | 9 | 1 | 6 | 0 | 0
USA | 9 | 1 | 7 | 0 | 0
USA | 9 | 1 | 8 | 0.00016766 | 0
USA | 9 | 1 | 9 | 0.00026772 | 0
USA | 9 | 1 | 10 | 0.00028051 | 0
USA | 9 | 1 | 11 | 0.00029522 | 0
USA | 9 | 1 | 12 | 0.00033192 | 0
USA | 9 | 1 | 13 | 0.00032187 | 0
USA | 9 | 1 | 14 | 0.00028623 | 0
USA | 9 | 1 | 15 | 0.00033386 | 0
USA | 9 | 1 | 16 | 0.00029656 | 0
USA | 9 | 1 | 17 | 0.00023321 | 0
USA | 9 | 1 | 18 | 0.00015868 | 0
USA | 9 | 1 | 19 | 3.227e-05 | 0
USA | 9 | 1 | 20 | 0 | 0
USA | 9 | 1 | 21 | 0 | 0
USA | 9 | 1 | 22 | 0 | 0
USA | 9 | 1 | 23 | 0 | 0
USA | 9 | 1 | 24 | 0 | 0
USA | 9 | 2 | 1 | 0 | 0
USA | 9 | 2 | 2 | 0 | 0
USA | 9 | 2 | 3 | 0 | 0
USA | 9 | 2 | 4 | 0 | 0
USA | 9 | 2 | 5 | 0 | 0
USA | 9 | 2 | 6 | 0 | 0
USA | 9 | 2 | 7 | 0 | 0
USA | 9 | 2 | 8 | 0.00010855 | 0
USA | 9 | 2 | 9 | 0.00022507 | 0
USA | 9 | 2 | 10 | 0.00022623 | 0
USA | 9 | 2 | 11 | 0.00029519 | 0
USA | 9 | 2 | 12 | 0.00031687 | 0
USA | 9 | 2 | 13 | 0.00033579 | 0
USA | 9 | 2 | 14 | 0.0003325 | 0
USA | 9 | 2 | 15 | 0.00027579 | 1.2e-05
USA | 9 | 2 | 16 | 0.0002686 | 0
USA | 9 | 2 | 17 | 0.000289 | 1e-06
USA | 9 | 2 | 18 | 0.00026775 | 7e-06
USA | 9 | 2 | 19 | 0.00020904 | 7e-06
USA | 9 | 2 | 20 | 0 | 0
USA | 9 | 2 | 21 | 0 | 0
USA | 9 | 2 | 22 | 0 | 0
USA | 9 | 2 | 23 | 0 | 0
USA | 9 | 2 | 24 | 0 | 0
USA | 9 | 3 | 1 | 0 | 0
USA | 9 | 3 | 2 | 0 | 0
USA | 9 | 3 | 3 | 0 | 0
USA | 9 | 3 | 4 | 0 | 0
USA | 9 | 3 | 5 | 0 | 2.9e-05
USA | 9 | 3 | 6 | 0 | 3.4e-05
USA | 9 | 3 | 7 | 0 | 2.3e-05
USA | 9 | 3 | 8 | 7.351e-05 | 1.2e-05
USA | 9 | 3 | 9 | 0.00023565 | 4e-05
USA | 9 | 3 | 10 | 0.00028323 | 0.00011
USA | 9 | 3 | 11 | 0.00034091 | 9e-05
USA | 9 | 3 | 12 | 0.00035284 | 7.3e-05
USA | 9 | 3 | 13 | 0.000342 | 5.7e-05
USA | 9 | 3 | 14 | 0.00036566 | 9e-05
USA | 9 | 3 | 15 | 0.00030483 | 0.000129
USA | 9 | 3 | 16 | 0.00031202 | 4.5e-05
USA | 9 | 3 | 17 | 0.00033158 | 5.7e-05
USA | 9 | 3 | 18 | 0.00031759 | 5.7e-05
USA | 9 | 3 | 19 | 0.000237 | 4e-05
USA | 9 | 3 | 20 | 0 | 0
USA | 9 | 3 | 21 | 0 | 4e-05
USA | 9 | 3 | 22 | 0 | 0.000247
USA | 9 | 3 | 23 | 0 | 0.000188
USA | 9 | 3 | 24 | 0 | 5.1e-05
USA | 9 | 4 | 1 | 0 | 2.3e-05
USA | 9 | 4 | 2 | 0 | 7e-06
USA | 9 | 4 | 3 | 0 | 0
USA | 9 | 4 | 4 | 0 | 0
USA | 9 | 4 | 5 | 0 | 0
USA | 9 | 4 | 6 | 0 | 0
USA | 9 | 4 | 7 | 0 | 0
USA | 9 | 4 | 8 | 0.00020221 | 0
USA | 9 | 4 | 9 | 0.000316 | 0
USA | 9 | 4 | 10 | 0.00036312 | 0
USA | 9 | 4 | 11 | 0.00038359 | 0
USA | 9 | 4 | 12 | 0.00038945 | 0
USA | 9 | 4 | 13 | 0.00039032 | 0
USA | 9 | 4 | 14 | 0.00038788 | 0
USA | 9 | 4 | 15 | 0.00037296 | 0
USA | 9 | 4 | 16 | 0.00036502 | 0
USA | 9 | 4 | 17 | 0.00035011 | 0
USA | 9 | 4 | 18 | 0.00032123 | 0
USA | 9 | 4 | 19 | 0.00024507 | 7e-06
USA | 9 | 4 | 20 | 0 | 0
USA | 9 | 4 | 21 | 0 | 0
USA | 9 | 4 | 22 | 0 | 0
USA | 9 | 4 | 23 | 0 | 0
USA | 9 | 4 | 24 | 0 | 0
USA | 9 | 5 | 1 | 0 | 0
USA | 9 | 5 | 2 | 0 | 0
USA | 9 | 5 | 3 | 0 | 0
USA | 9 | 5 | 4 | 0 | 0
USA | 9 | 5 | 5 | 0 | 0
USA | 9 | 5 | 6 | 0 | 0
USA | 9 | 5 | 7 | 0 | 0
USA | 9 | 5 | 8 | 0.00020371 | 0
USA | 9 | 5 | 9 | 0.00030759 | 0
USA | 9 | 5 | 10 | 0.00035333 | 1e-06
USA | 9 | 5 | 11 | 0.00037842 | 0.00011
USA | 9 | 5 | 12 | 0.00038658 | 0.000129
USA | 9 | 5 | 13 | 0.00036122 | 0.000149
USA | 9 | 5 | 14 | 0.00027636 | 0.000597
USA | 9 | 5 | 15 | 0.00024782 | 0.000534
USA | 9 | 5 | 16 | 0.00029365 | 0.00027
USA | 9 | 5 | 17 | 0.00030626 | 0.00027
USA | 9 | 5 | 18 | 0.00027425 | 0.00027
USA | 9 | 5 | 19 | 0.00021267 | 0.000208
USA | 9 | 5 | 20 | 0 | 5.7e-05
USA | 9 | 5 | 21 | 0 | 4e-05
USA | 9 | 5 | 22 | 0 | 9e-05
USA | 9 | 5 | 23 | 0 | 0.00011
USA | 9 | 5 | 24 | 0 | 5.7e-05
USA | 9 | 6 | 1 | 0 | 5.1e-05
USA | 9 | 6 | 2 | 0 | 5.7e-05
USA | 9 | 6 | 3 | 0 | 4.5e-05
USA | 9 | 6 | 4 | 0 | 0
USA | 9 | 6 | 5 | 0 | 1e-06
USA | 9 | 6 | 6 | 0 | 1.7e-05
USA | 9 | 6 | 7 | 0 | 2.3e-05
USA | 9 | 6 | 8 | 0.00021185 | 1.2e-05
USA | 9 | 6 | 9 | 0.000325 | 2.9e-05
USA | 9 | 6 | 10 | 0.0003759 | 2.9e-05
USA | 9 | 6 | 11 | 0.00039482 | 7e-06
USA | 9 | 6 | 12 | 0.00039978 | 0
USA | 9 | 6 | 13 | 0.000397 | 0
USA | 9 | 6 | 14 | 0.00039256 | 0
USA | 9 | 6 | 15 | 0.00036247 | 0
USA | 9 | 6 | 16 | 0.00036264 | 0
USA | 9 | 6 | 17 | 0.00034288 | 0
USA | 9 | 6 | 18 | 0.00031035 | 0
USA | 9 | 6 | 19 | 0.00023486 | 0
USA | 9 | 6 | 20 | 0 | 0
USA | 9 | 6 | 21 | 0 | 0
USA | 9 | 6 | 22 | 0 | 0
USA | 9 | 6 | 23 | 0 | 0
USA | 9 | 6 | 24 | 0 | 0
USA | 9 | 7 | 1 | 0 | 0
USA | 9 | 7 | 2 | 0 | 0
USA | 9 | 7 | 3 | 0 | 0
USA | 9 | 7 | 4 | 0 | 0
USA | 9 | 7 | 5 | 0 | 0
USA | 9 | 7 | 6 | 0 | 0
USA | 9 | 7 | 7 | 0 | 0
USA | 9 | 7 | 8 | 0.00011585 | 0
USA | 9 | 7 | 9 | 0.00026856 | 0
USA | 9 | 7 | 10 | 0.00034294 | 0
USA | 9 | 7 | 11 | 0.00037573 | 0
USA | 9 | 7 | 12 | 0.00038752 | 0
USA | 9 | 7 | 13 | 0.00038832 | 0
USA | 9 | 7 | 14 | 0.00038463 | 0
USA | 9 | 7 | 15 | 0.00031402 | 0
USA | 9 | 7 | 16 | 0.00029578 | 0
USA | 9 | 7 | 17 | 0.000269 | 0
USA | 9 | 7 | 18 | 0.0002608 | 1.2e-05
USA | 9 | 7 | 19 | 0.00020636 | 1.2e-05
USA | 9 | 7 | 20 | 0 | 0
USA | 9 | 7 | 21 | 0 | 1.2e-05
USA | 9 | 7 | 22 | 0 | 1.7e-05
USA | 9 | 7 | 23 | 0 | 7e-06
USA | 9 | 7 | 24 | 0 | 0
USA | 9 | 8 | 1 | 0 | 0
USA | 9 | 8 | 2 | 0 | 0
USA | 9 | 8 | 3 | 0 | 0
USA | 9 | 8 | 4 | 0 | 0
USA | 9 | 8 | 5 | 0 | 0
USA | 9 | 8 | 6 | 0 | 0
USA | 9 | 8 | 7 | 0 | 0
USA | 9 | 8 | 8 | 0.00010221 | 0
USA | 9 | 8 | 9 | 0.00024219 | 0
USA | 9 | 8 | 10 | 0.00032543 | 0
USA | 9 | 8 | 11 | 0.00032108 | 0
USA | 9 | 8 | 12 | 0.00035376 | 7e-06
USA | 9 | 8 | 13 | 0.00037182 | 7e-06
USA | 9 | 8 | 14 | 0.00036596 | 2.3e-05
USA | 9 | 8 | 15 | 0.00024574 | 0.000227
USA | 9 | 8 | 16 | 0.00022416 | 9e-05
USA | 9 | 8 | 17 | 0.00024578 | 2.9e-05
USA | 9 | 8 | 18 | 0.00022059 | 4.5e-05
USA | 9 | 8 | 19 | 0.00015251 | 3.4e-05
USA | 9 | 8 | 20 | 0 | 1e-06
USA | 9 | 8 | 21 | 0 | 0
USA | 9 | 8 | 22 | 0 | 1e-06
USA | 9 | 8 | 23 | 0 | 7e-06
USA | 9 | 8 | 24 | 0 | 2.3e-05
USA | 9 | 9 | 1 | 0 | 4.5e-05
USA | 9 | 9 | 2 | 0 | 5.1e-05
USA | 9 | 9 | 3 | 0 | 4.5e-05
USA | 9 | 9 | 4 | 0 | 1.7e-05
USA | 9 | 9 | 5 | 0 | 2.9e-05
USA | 9 | 9 | 6 | 0 | 2.3e-05
USA | 9 | 9 | 7 | 0 | 7e-06
USA | 9 | 9 | 8 | 7.208e-05 | 0
USA | 9 | 9 | 9 | 8.391e-05 | 0
USA | 9 | 9 | 10 | 0.00012028 | 0
USA | 9 | 9 | 11 | 0.00020506 | 0
USA | 9 | 9 | 12 | 0.00027356 | 0
USA | 9 | 9 | 13 | 0.00026419 | 0
USA | 9 | 9 | 14 | 0.00029152 | 0
USA | 9 | 9 | 15 | 0.00023879 | 0
USA | 9 | 9 | 16 | 0.00025977 | 0
USA | 9 | 9 | 17 | 0.00023809 | 0
USA | 9 | 9 | 18 | 0.00017526 | 0
USA | 9 | 9 | 19 | 6.419e-05 | 2.9e-05
USA | 9 | 9 | 20 | 0 | 7e-06
USA | 9 | 9 | 21 | 0 | 0
USA | 9 | 9 | 22 | 0 | 0
USA | 9 | 9 | 23 | 0 | 0
USA | 9 | 9 | 24 | 0 | 7e-06
USA | 9 | 10 | 1 | 0 | 1e-06
USA | 9 | 10 | 2 | 0 | 1e-06
USA | 9 | 10 | 3 | 0 | 0
USA | 9 | 10 | 4 | 0 | 0
USA | 9 | 10 | 5 | 0 | 0
USA | 9 | 10 | 6 | 0 | 7e-06
USA | 9 | 10 | 7 | 0 | 1e-06
USA | 9 | 10 | 8 | 0.00014882 | 0
USA | 9 | 10 | 9 | 0.00025785 | 0
USA | 9 | 10 | 10 | 0.00032687 | 1e-06
USA | 9 | 10 | 11 | 0.00034715 | 1e-06
USA | 9 | 10 | 12 | 0.0003493 | 0
USA | 9 | 10 | 13 | 0.00034719 | 0
USA | 9 | 10 | 14 | 0.00034622 | 0
USA | 9 | 10 | 15 | 0.00030264 | 1.2e-05
USA | 9 | 10 | 16 | 0.00030753 | 7e-06
USA | 9 | 10 | 17 | 0.00029562 | 2.3e-05
USA | 9 | 10 | 18 | 0.00025284 | 4.5e-05
USA | 9 | 10 | 19 | 0.00018427 | 5.7e-05
USA | 9 | 10 | 20 | 0 | 2.9e-05
USA | 9 | 10 | 21 | 0 | 7e-06
USA | 9 | 10 | 22 | 0 | 0
USA | 9 | 10 | 23 | 0 | 0
USA | 9 | 10 | 24 | 0 | 0
USA | 9 | 11 | 1 | 0 | 0
USA | 9 | 11 | 2 | 0 | 0
USA | 9 | 11 | 3 | 0 | 0
USA | 9 | 11 | 4 | 0 | 0
USA | 9 | 11 | 5 | 0 | 0
USA | 9 | 11 | 6 | 0 | 0
USA | 9 | 11 | 7 | 0 | 0
USA | 9 | 11 | 8 | 0.00014935 | 0
USA | 9 | 11 | 9 | 0.00021077 | 0
USA | 9 | 11 | 10 | 0.00027561 | 0
USA | 9 | 11 | 11 | 0.00031398 | 0
USA | 9 | 11 | 12 | 0.00031893 | 0
USA | 9 | 11 | 13 | 0.00033705 | 0
USA | 9 | 11 | 14 | 0.00030927 | 0
USA | 9 | 11 | 15 | 0.00031605 | 2.3e-05
USA | 9 | 11 | 16 | 0.00030062 | 2.3e-05
USA | 9 | 11 | 17 | 0.0002462 | 5.1e-05
USA | 9 | 11 | 18 | 0.00020654 | 5.7e-05
USA | 9 | 11 | 19 | 0.00014505 | 7e-06
USA | 9 | 11 | 20 | 0 | 0
USA | 9 | 11 | 21 | 0 | 0
USA | 9 | 11 | 22 | 0 | 0
USA | 9 | 11 | 23 | 0 | 0
USA | 9 | 11 | 24 | 0 | 0
USA | 9 | 12 | 1 | 0 | 0
USA | 9 | 12 | 2 | 0 | 0
USA | 9 | 12 | 3 | 0 | 0
USA | 9 | 12 | 4 | 0 | 0
USA | 9 | 12 | 5 | 0 | 0
USA | 9 | 12 | 6 | 0 | 0
USA | 9 | 12 | 7 | 0 | 0
USA | 9 | 12 | 8 | 0.00012152 | 0
USA | 9 | 12 | 9 | 0.00015514 | 0
USA | 9 | 12 | 10 | 0.00026264 | 0
USA | 9 | 12 | 11 | 0.00031594 | 0
USA | 9 | 12 | 12 | 0.00033085 | 0
USA | 9 | 12 | 13 | 0.00033799 | 0
USA | 9 | 12 | 14 | 0.00034374 | 0
USA | 9 | 12 | 15 | 0.00032529 | 2.3e-05
USA | 9 | 12 | 16 | 0.00027296 | 5.7e-05
USA | 9 | 12 | 17 | 0.00023941 | 5.1e-05
USA | 9 | 12 | 18 | 0.00018526 | 1.2e-05
USA | 9 | 12 | 19 | 0.00011181 | 0
USA | 9 | 12 | 20 | 0 | 0
USA | 9 | 12 | 21 | 0 | 0
USA | 9 | 12 | 22 | 0 | 0
USA | 9 | 12 | 23 | 0 | 0
USA | 9 | 12 | 24 | 0 | 2.3e-05
USA | 9 | 13 | 1 | 0 | 5.7e-05
USA | 9 | 13 | 2 | 0 | 1e-06
USA | 9 | 13 | 3 | 0 | 1.2e-05
USA | 9 | 13 | 4 | 0 | 0
USA | 9 | 13 | 5 | 0 | 3.4e-05
USA | 9 | 13 | 6 | 0 | 9e-05
USA | 9 | 13 | 7 | 0 | 5.1e-05
USA | 9 | 13 | 8 | 0.00013158 | 3.4e-05
USA | 9 | 13 | 9 | 0.00022914 | 1.7e-05
USA | 9 | 13 | 10 | 0.00024861 | 7.3e-05
USA | 9 | 13 | 11 | 0.00029434 | 0.000188
USA | 9 | 13 | 12 | 0.00035941 | 0.000227
USA | 9 | 13 | 13 | 0.00034137 | 0.000227
USA | 9 | 13 | 14 | 0.00036806 | 0.000247
USA | 9 | 13 | 15 | 0.0003481 | 0.000299
USA | 9 | 13 | 16 | 0.00032384 | 0.000467
USA | 9 | 13 | 17 | 0.00033773 | 0.000433
USA | 9 | 13 | 18 | 0.00029006 | 0.000433
USA | 9 | 13 | 19 | 0.00019786 | 0.000332
USA | 9 | 13 | 20 | 0 | 0.000149
USA | 9 | 13 | 21 | 0 | 0.000227
USA | 9 | 13 | 22 | 0 | 0.000299
USA | 9 | 13 | 23 | 0 | 0.00011
USA | 9 | 13 | 24 | 0 | 2.9e-05
USA | 9 | 14 | 1 | 0 | 1.7e-05
USA | 9 | 14 | 2 | 0 | 7e-06
USA | 9 | 14 | 3 | 0 | 7e-06
USA | 9 | 14 | 4 | 0 | 4.5e-05
USA | 9 | 14 | 5 | 0 | 3.4e-05
USA | 9 | 14 | 6 | 0 | 2.3e-05
USA | 9 | 14 | 7 | 0 | 1.7e-05
USA | 9 | 14 | 8 | 0.00011603 | 7e-06
USA | 9 | 14 | 9 | 0.000241 | 1.7e-05
USA | 9 | 14 | 10 | 0.00023384 | 4.5e-05
USA | 9 | 14 | 11 | 0.00032721 | 3.4e-05
USA | 9 | 14 | 12 | 0.00033263 | 3.4e-05
USA | 9 | 14 | 13 | 0.00036164 | 3.4e-05
USA | 9 | 14 | 14 | 0.00040508 | 2.3e-05
USA | 9 | 14 | 15 | 0.00037432 | 7e-06
USA | 9 | 14 | 16 | 0.00033602 | 1.2e-05
USA | 9 | 14 | 17 | 0.00038225 | 0
USA | 9 | 14 | 18 | 0.00033113 | 0
USA | 9 | 14 | 19 | 0.00022505 | 0
USA | 9 | 14 | 20 | 0 | 0
USA | 9 | 14 | 21 | 0 | 0
USA | 9 | 14 | 22 | 0 | 0
USA | 9 | 14 | 23 | 0 | 0
USA | 9 | 14 | 24 | 0 | 0
USA | 9 | 15 | 1 | 0 | 0
USA | 9 | 15 | 2 | 0 | 0
USA | 9 | 15 | 3 | 0 | 0
USA | 9 | 15 | 4 | 0 | 0
USA | 9 | 15 | 5 | 0 | 0
USA | 9 | 15 | 6 | 0 | 0
USA | 9 | 15 | 7 | 0 | 0
USA | 9 | 15 | 8 | 0.00017653 | 0
USA | 9 | 15 | 9 | 0.00028298 | 0
USA | 9 | 15 | 10 | 0.00033878 | 0
USA | 9 | 15 | 11 | 0.00035489 | 0
USA | 9 | 15 | 12 | 0.00039135 | 0
USA | 9 | 15 | 13 | 0.00039727 | 0
USA | 9 | 15 | 14 | 0.00038861 | 0
USA | 9 | 15 | 15 | 0.0003777 | 0
USA | 9 | 15 | 16 | 0.0003597 | 0
USA | 9 | 15 | 17 | 0.00031802 | 1e-06
USA | 9 | 15 | 18 | 0.00024309 | 1.7e-05
USA | 9 | 15 | 19 | 0.00014429 | 1.2e-05
USA | 9 | 15 | 20 | 0 | 0
USA | 9 | 15 | 21 | 0 | 1.2e-05
USA | 9 | 15 | 22 | 0 | 1.2e-05
USA | 9 | 15 | 23 | 0 | 7e-06
USA | 9 | 15 | 24 | 0 | 7e-06
USA | 9 | 16 | 1 | 0 | 1.2e-05
USA | 9 | 16 | 2 | 0 | 7e-06
USA | 9 | 16 | 3 | 0 | 0
USA | 9 | 16 | 4 | 0 | 0
USA | 9 | 16 | 5 | 0 | 0
USA | 9 | 16 | 6 | 0 | 0
USA | 9 | 16 | 7 | 0 | 0
USA | 9 | 16 | 8 | 8.533e-05 | 0
USA | 9 | 16 | 9 | 0.00015569 | 0
USA | 9 | 16 | 10 | 0.00017368 | 0
USA | 9 | 16 | 11 | 0.00016903 | 7e-06
USA | 9 | 16 | 12 | 9.799e-05 | 2.3e-05
USA | 9 | 16 | 13 | 7.349e-05 | 1.2e-05
USA | 9 | 16 | 14 | 9.87e-05 | 7e-06
USA | 9 | 16 | 15 | 7.404e-05 | 0
USA | 9 | 16 | 16 | 0.00019278 | 7e-06
USA | 9 | 16 | 17 | 0.00015849 | 5.1e-05
USA | 9 | 16 | 18 | 0.00013425 | 4e-05
USA | 9 | 16 | 19 | 4.603e-05 | 2.9e-05
USA | 9 | 16 | 20 | 0 | 0
USA | 9 | 16 | 21 | 0 | 0
USA | 9 | 16 | 22 | 0 | 0
USA | 9 | 16 | 23 | 0 | 0
USA | 9 | 16 | 24 | 0 | 0
USA | 9 | 17 | 1 | 0 | 7e-06
USA | 9 | 17 | 2 | 0 | 4.5e-05
USA | 9 | 17 | 3 | 0 | 5.7e-05
USA | 9 | 17 | 4 | 0 | 5.7e-05
USA | 9 | 17 | 5 | 0 | 0.00011
USA | 9 | 17 | 6 | 0 | 0.000129
USA | 9 | 17 | 7 | 0 | 0.00011
USA | 9 | 17 | 8 | 0.00014951 | 5.1e-05
USA | 9 | 17 | 9 | 0.00030411 | 9e-05
USA | 9 | 17 | 10 | 0.00037606 | 7.3e-05
USA | 9 | 17 | 11 | 0.00040702 | 3.4e-05
USA | 9 | 17 | 12 | 0.00041937 | 7e-06
USA | 9 | 17 | 13 | 0.00041931 | 0
USA | 9 | 17 | 14 | 0.00042001 | 0
USA | 9 | 17 | 15 | 0.0004148 | 0
USA | 9 | 17 | 16 | 0.00040535 | 0
USA | 9 | 17 | 17 | 0.00038415 | 0
USA | 9 | 17 | 18 | 0.0003379 | 0
USA | 9 | 17 | 19 | 0.00023414 | 1e-06
USA | 9 | 17 | 20 | 0 | 0
USA | 9 | 17 | 21 | 0 | 0
USA | 9 | 17 | 22 | 0 | 0
USA | 9 | 17 | 23 | 0 | 0
USA | 9 | 17 | 24 | 0 | 0
USA | 9 | 18 | 1 | 0 | 0
USA | 9 | 18 | 2 | 0 | 0
USA | 9 | 18 | 3 | 0 | 0
USA | 9 | 18 | 4 | 0 | 0
USA | 9 | 18 | 5 | 0 | 0
USA | 9 | 18 | 6 | 0 | 0
USA | 9 | 18 | 7 | 0 | 0
USA | 9 | 18 | 8 | 0.00019451 | 0
USA | 9 | 18 | 9 | 0.00031321 | 0
USA | 9 | 18 | 10 | 0.00036196 | 0
USA | 9 | 18 | 11 | 0.00038232 | 0
USA | 9 | 18 | 12 | 0.0003984 | 0
USA | 9 | 18 | 13 | 0.00039789 | 0
USA | 9 | 18 | 14 | 0.00040277 | 0
USA | 9 | 18 | 15 | 0.00035346 | 0
USA | 9 | 18 | 16 | 0.00036075 | 0
USA | 9 | 18 | 17 | 0.00035011 | 0
USA | 9 | 18 | 18 | 0.00031174 | 0
USA | 9 | 18 | 19 | 0.00017559 | 0
USA | 9 | 18 | 20 | 0 | 0
USA | 9 | 18 | 21 | 0 | 0
USA | 9 | 18 | 22 | 0 | 0
USA | 9 | 18 | 23 | 0 | 0
USA | 9 | 18 | 24 | 0 | 0
USA | 9 | 19 | 1 | 0 | 0
USA | 9 | 19 | 2 | 0 | 0
USA | 9 | 19 | 3 | 0 | 0
USA | 9 | 19 | 4 | 0 | 0
USA | 9 | 19 | 5 | 0 | 0
USA | 9 | 19 | 6 | 0 | 0
USA | 9 | 19 | 7 | 0 | 0
USA | 9 | 19 | 8 | 0.00018289 | 0
USA | 9 | 19 | 9 | 0.0002851 | 0
USA | 9 | 19 | 10 | 0.00033461 | 0
USA | 9 | 19 | 11 | 0.00035495 | 0
USA | 9 | 19 | 12 | 0.0003657 | 0
USA | 9 | 19 | 13 | 0.0003641 | 0
USA | 9 | 19 | 14 | 0.00035541 | 0
USA | 9 | 19 | 15 | 0.00036504 | 0
USA | 9 | 19 | 16 | 0.00020357 | 0
USA | 9 | 19 | 17 | 0.0001407 | 0
USA | 9 | 19 | 18 | 0.00010948 | 0
USA | 9 | 19 | 19 | 8.968e-05 | 0
USA | 9 | 19 | 20 | 0 | 0
USA | 9 | 19 | 21 | 0 | 0
USA | 9 | 19 | 22 | 0 | 0
USA | 9 | 19 | 23 | 0 | 0
USA | 9 | 19 | 24 | 0 | 0
USA | 9 | 20 | 1 | 0 | 0
USA | 9 | 20 | 2 | 0 | 0
USA | 9 | 20 | 3 | 0 | 0
USA | 9 | 20 | 4 | 0 | 0
USA | 9 | 20 | 5 | 0 | 0
USA | 9 | 20 | 6 | 0 | 0
USA | 9 | 20 | 7 | 0 | 0
USA | 9 | 20 | 8 | 0.00014921 | 0
USA | 9 | 20 | 9 | 0.00025087 | 0
USA | 9 | 20 | 10 | 0.00030324 | 0
USA | 9 | 20 | 11 | 0.00029338 | 0
USA | 9 | 20 | 12 | 0.00035674 | 0
USA | 9 | 20 | 13 | 0.00037043 | 0
USA | 9 | 20 | 14 | 0.00028242 | 0
USA | 9 | 20 | 15 | 0.0002113 | 0
USA | 9 | 20 | 16 | 0.00020993 | 0
USA | 9 | 20 | 17 | 0.00019706 | 7e-06
USA | 9 | 20 | 18 | 0.0002359 | 3.4e-05
USA | 9 | 20 | 19 | 0.00017464 | 4.5e-05
USA | 9 | 20 | 20 | 0 | 1.2e-05
USA | 9 | 20 | 21 | 0 | 7e-06
USA | 9 | 20 | 22 | 0 | 1e-06
USA | 9 | 20 | 23 | 0 | 0
USA | 9 | 20 | 24 | 0 | 1e-06
USA | 9 | 21 | 1 | 0 | 7e-06
USA | 9 | 21 | 2 | 0 | 7e-06
USA | 9 | 21 | 3 | 0 | 0
USA | 9 | 21 | 4 | 0 | 0
USA | 9 | 21 | 5 | 0 | 0
USA | 9 | 21 | 6 | 0 | 0
USA | 9 | 21 | 7 | 0 | 0
USA | 9 | 21 | 8 | 0.00012579 | 0
USA | 9 | 21 | 9 | 0.00015617 | 0
USA | 9 | 21 | 10 | 0.00019299 | 3.4e-05
USA | 9 | 21 | 11 | 0.00018848 | 0.000149
USA | 9 | 21 | 12 | 0.00017848 | 0.00027
USA | 9 | 21 | 13 | 9.411e-05 | 0.000992
USA | 9 | 21 | 14 | 0.00014571 | 0.000841
USA | 9 | 21 | 15 | 0.00014267 | 0.00074
USA | 9 | 21 | 16 | 7.894e-05 | 0.000534
USA | 9 | 21 | 17 | 1.237e-05 | 7.3e-05
USA | 9 | 21 | 18 | 2.79e-06 | 4.5e-05
USA | 9 | 21 | 19 | 0 | 4.5e-05
USA | 9 | 21 | 20 | 0 | 7.3e-05
USA | 9 | 21 | 21 | 0 | 5.7e-05
USA | 9 | 21 | 22 | 0 | 5.7e-05
USA | 9 | 21 | 23 | 0 | 4e-05
USA | 9 | 21 | 24 | 0 | 4e-05
USA | 9 | 22 | 1 | 0 | 7e-06
USA | 9 | 22 | 2 | 0 | 1.7e-05
USA | 9 | 22 | 3 | 0 | 1e-06
USA | 9 | 22 | 4 | 0 | 4e-05
USA | 9 | 22 | 5 | 0 | 3.4e-05
USA | 9 | 22 | 6 | 0 | 3.4e-05
USA | 9 | 22 | 7 | 0 | 3.4e-05
USA | 9 | 22 | 8 | 0.00016816 | 2.9e-05
USA | 9 | 22 | 9 | 0.00029232 | 1.2e-05
USA | 9 | 22 | 10 | 0.00036158 | 5.1e-05
USA | 9 | 22 | 11 | 0.00038959 | 7.3e-05
USA | 9 | 22 | 12 | 0.00040391 | 9e-05
USA | 9 | 22 | 13 | 0.00040888 | 0.000129
USA | 9 | 22 | 14 | 0.00039168 | 0.00011
USA | 9 | 22 | 15 | 0.00026205 | 0.000129
USA | 9 | 22 | 16 | 0.00019211 | 5.7e-05
USA | 9 | 22 | 17 | 0.0001456 | 7.3e-05
USA | 9 | 22 | 18 | 8.16e-05 | 9e-05
USA | 9 | 22 | 19 | 7.938e-05 | 4.5e-05
USA | 9 | 22 | 20 | 0 | 1.2e-05
USA | 9 | 22 | 21 | 0 | 1.7e-05
USA | 9 | 22 | 22 | 0 | 3.4e-05
USA | 9 | 22 | 23 | 0 | 3.4e-05
USA | 9 | 22 | 24 | 0 | 1.7e-05
USA | 9 | 23 | 1 | 0 | 1e-06
USA | 9 | 23 | 2 | 0 | 0
USA | 9 | 23 | 3 | 0 | 0
USA | 9 | 23 | 4 | 0 | 0
USA | 9 | 23 | 5 | 0 | 0
USA | 9 | 23 | 6 | 0 | 0
USA | 9 | 23 | 7 | 0 | 0
USA | 9 | 23 | 8 | 0.00010219 | 0
USA | 9 | 23 | 9 | 0.00020197 | 0
USA | 9 | 23 | 10 | 0.00027385 | 4.5e-05
USA | 9 | 23 | 11 | 0.00034006 | 2.9e-05
USA | 9 | 23 | 12 | 0.0003971 | 1e-06
USA | 9 | 23 | 13 | 0.00039876 | 0
USA | 9 | 23 | 14 | 0.00041255 | 0
USA | 9 | 23 | 15 | 0.0003894 | 0
USA | 9 | 23 | 16 | 0.00038532 | 7e-06
USA | 9 | 23 | 17 | 0.00036971 | 7e-06
USA | 9 | 23 | 18 | 0.00031408 | 1e-06
USA | 9 | 23 | 19 | 0.00020917 | 0
USA | 9 | 23 | 20 | 0 | 0
USA | 9 | 23 | 21 | 0 | 0
USA | 9 | 23 | 22 | 0 | 0
USA | 9 | 23 | 23 | 0 | 0
USA | 9 | 23 | 24 | 0 | 0
USA | 9 | 24 | 1 | 0 | 0
USA | 9 | 24 | 2 | 0 | 0
USA | 9 | 24 | 3 | 0 | 0
USA | 9 | 24 | 4 | 0 | 0
USA | 9 | 24 | 5 | 0 | 0
USA | 9 | 24 | 6 | 0 | 0
USA | 9 | 24 | 7 | 0 | 0
USA | 9 | 24 | 8 | 0.00019162 | 0
USA | 9 | 24 | 9 | 0.00031728 | 0
USA | 9 | 24 | 10 | 0.00037434 | 0
USA | 9 | 24 | 11 | 0.00039905 | 0
USA | 9 | 24 | 12 | 0.0004088 | 0
USA | 9 | 24 | 13 | 0.0004125 | 0
USA | 9 | 24 | 14 | 0.00041007 | 0
USA | 9 | 24 | 15 | 0.00040481 | 0
USA | 9 | 24 | 16 | 0.00039208 | 0
USA | 9 | 24 | 17 | 0.00036658 | 0
USA | 9 | 24 | 18 | 0.00031419 | 0
USA | 9 | 24 | 19 | 0.00020689 | 0
USA | 9 | 24 | 20 | 0 | 0
USA | 9 | 24 | 21 | 0 | 0
USA | 9 | 24 | 22 | 0 | 0
USA | 9 | 24 | 23 | 0 | 0
USA | 9 | 24 | 24 | 0 | 0
USA | 9 | 25 | 1 | 0 | 0
USA | 9 | 25 | 2 | 0 | 0
USA | 9 | 25 | 3 | 0 | 0
USA | 9 | 25 | 4 | 0 | 0
USA | 9 | 25 | 5 | 0 | 0
USA | 9 | 25 | 6 | 0 | 0
USA | 9 | 25 | 7 | 0 | 0
USA | 9 | 25 | 8 | 7.428e-05 | 0
USA | 9 | 25 | 9 | 0.00018821 | 0
USA | 9 | 25 | 10 | 0.00026815 | 0
USA | 9 | 25 | 11 | 0.00030262 | 0
USA | 9 | 25 | 12 | 0.00031528 | 0
USA | 9 | 25 | 13 | 0.00032012 | 0
USA | 9 | 25 | 14 | 0.0003481 | 0
USA | 9 | 25 | 15 | 0.00035609 | 0
USA | 9 | 25 | 16 | 0.0003091 | 0
USA | 9 | 25 | 17 | 0.00023474 | 0
USA | 9 | 25 | 18 | 0.00014556 | 0
USA | 9 | 25 | 19 | 7.001e-05 | 0
USA | 9 | 25 | 20 | 0 | 0
USA | 9 | 25 | 21 | 0 | 0
USA | 9 | 25 | 22 | 0 | 0
USA | 9 | 25 | 23 | 0 | 0
USA | 9 | 25 | 24 | 0 | 0
USA | 9 | 26 | 1 | 0 | 0
USA | 9 | 26 | 2 | 0 | 0
USA | 9 | 26 | 3 | 0 | 0
USA | 9 | 26 | 4 | 0 | 0
USA | 9 | 26 | 5 | 0 | 0
USA | 9 | 26 | 6 | 0 | 0
USA | 9 | 26 | 7 | 0 | 0
USA | 9 | 26 | 8 | 7.811e-05 | 0
USA | 9 | 26 | 9 | 0.0001996 | 0
USA | 9 | 26 | 10 | 0.00031072 | 0
USA | 9 | 26 | 11 | 0.00035077 | 0
USA | 9 | 26 | 12 | 0.00036813 | 0
USA | 9 | 26 | 13 | 0.00035337 | 0
USA | 9 | 26 | 14 | 0.00029556 | 0
USA | 9 | 26 | 15 | 0.00037858 | 0
USA | 9 | 26 | 16 | 0.00037064 | 1e-06
USA | 9 | 26 | 17 | 0.00034839 | 7e-06
USA | 9 | 26 | 18 | 0.00028758 | 1.2e-05
USA | 9 | 26 | 19 | 0.00016814 | 0
USA | 9 | 26 | 20 | 0 | 0
USA | 9 | 26 | 21 | 0 | 0
USA | 9 | 26 | 22 | 0 | 0
USA | 9 | 26 | 23 | 0 | 0
USA | 9 | 26 | 24 | 0 | 0
USA | 9 | 27 | 1 | 0 | 0
USA | 9 | 27 | 2 | 0 | 0
USA | 9 | 27 | 3 | 0 | 0
USA | 9 | 27 | 4 | 0 | 0
USA | 9 | 27 | 5 | 0 | 0
USA | 9 | 27 | 6 | 0 | 0
USA | 9 | 27 | 7 | 0 | 0
USA | 9 | 27 | 8 | 8.336e-05 | 0
USA | 9 | 27 | 9 | 0.00013535 | 0
USA | 9 | 27 | 10 | 0.00017132 | 0
USA | 9 | 27 | 11 | 0.00022275 | 0
USA | 9 | 27 | 12 | 0.00028281 | 0
USA | 9 | 27 | 13 | 0.00025521 | 0
USA | 9 | 27 | 14 | 0.00016649 | 0
USA | 9 | 27 | 15 | 0.00014955 | 0
USA | 9 | 27 | 16 | 0.00011994 | 0
USA | 9 | 27 | 17 | 0.00010928 | 0
USA | 9 | 27 | 18 | 7.686e-05 | 0
USA | 9 | 27 | 19 | 4.316e-05 | 0
USA | 9 | 27 | 20 | 0 | 0
USA | 9 | 27 | 21 | 0 | 0
USA | 9 | 27 | 22 | 0 | 0
USA | 9 | 27 | 23 | 0 | 0
USA | 9 | 27 | 24 | 0 | 0
USA | 9 | 28 | 1 | 0 | 0
USA | 9 | 28 | 2 | 0 | 0
USA | 9 | 28 | 3 | 0 | 0
USA | 9 | 28 | 4 | 0 | 0
USA | 9 | 28 | 5 | 0 | 0
USA | 9 | 28 | 6 | 0 | 0
USA | 9 | 28 | 7 | 0 | 0
USA | 9 | 28 | 8 | 0.00011981 | 0
USA | 9 | 28 | 9 | 0.00015441 | 0
USA | 9 | 28 | 10 | 0.00024019 | 0
USA | 9 | 28 | 11 | 0.00032385 | 9e-05
USA | 9 | 28 | 12 | 0.00025108 | 0.00011
USA | 9 | 28 | 13 | 0.00017113 | 7.3e-05
USA | 9 | 28 | 14 | 0.00020292 | 5.1e-05
USA | 9 | 28 | 15 | 0.00013652 | 4e-05
USA | 9 | 28 | 16 | 0.00014084 | 1e-06
USA | 9 | 28 | 17 | 0.00011536 | 0
USA | 9 | 28 | 18 | 7.054e-05 | 0
USA | 9 | 28 | 19 | 4.653e-05 | 0
USA | 9 | 28 | 20 | 0 | 0
USA | 9 | 28 | 21 | 0 | 0
USA | 9 | 28 | 22 | 0 | 0
USA | 9 | 28 | 23 | 0 | 0
USA | 9 | 28 | 24 | 0 | 0
USA | 9 | 29 | 1 | 0 | 0
USA | 9 | 29 | 2 | 0 | 0
USA | 9 | 29 | 3 | 0 | 0
USA | 9 | 29 | 4 | 0 | 0
USA | 9 | 29 | 5 | 0 | 0
USA | 9 | 29 | 6 | 0 | 0
USA | 9 | 29 | 7 | 0 | 0
USA | 9 | 29 | 8 | 0.00014345 | 0
USA | 9 | 29 | 9 | 0.00025348 | 0
USA | 9 | 29 | 10 | 0.00029475 | 0
USA | 9 | 29 | 11 | 0.00032316 | 0
USA | 9 | 29 | 12 | 0.00026948 | 0
USA | 9 | 29 | 13 | 0.00025459 | 0
USA | 9 | 29 | 14 | 0.0002597 | 0
USA | 9 | 29 | 15 | 0.00030689 | 0
USA | 9 | 29 | 16 | 0.00023857 | 0
USA | 9 | 29 | 17 | 0.00017649 | 0
USA | 9 | 29 | 18 | 0.00018831 | 0
USA | 9 | 29 | 19 | 7.917e-05 | 0
USA | 9 | 29 | 20 | 0 | 0
USA | 9 | 29 | 21 | 0 | 0
USA | 9 | 29 | 22 | 0 | 0
USA | 9 | 29 | 23 | 0 | 0
USA | 9 | 29 | 24 | 0 | 0
USA | 9 | 30 | 1 | 0 | 0
USA | 9 | 30 | 2 | 0 | 0
USA | 9 | 30 | 3 | 0 | 0
USA | 9 | 30 | 4 | 0 | 0
USA | 9 | 30 | 5 | 0 | 0
USA | 9 | 30 | 6 | 0 | 0
USA | 9 | 30 | 7 | 0 | 0
USA | 9 | 30 | 8 | 0.00013073 | 0
USA | 9 | 30 | 9 | 0.0002618 | 0
USA | 9 | 30 | 10 | 0.00034736 | 0
USA | 9 | 30 | 11 | 0.00036937 | 0
USA | 9 | 30 | 12 | 0.00036885 | 0
USA | 9 | 30 | 13 | 0.00033817 | 0
USA | 9 | 30 | 14 | 0.00030392 | 0
USA | 9 | 30 | 15 | 0.00021903 | 0
USA | 9 | 30 | 16 | 0.00025772 | 0
USA | 9 | 30 | 17 | 0.00018202 | 0
USA | 9 | 30 | 18 | 0.00016584 | 0
USA | 9 | 30 | 19 | 0.00010604 | 0
USA | 9 | 30 | 20 | 0 | 0
USA | 9 | 30 | 21 | 0 | 0
USA | 9 | 30 | 22 | 0 | 0
USA | 9 | 30 | 23 | 0 | 0
USA | 9 | 30 | 24 | 0 | 0
USA | 10 | 1 | 1 | 0 | 0
USA | 10 | 1 | 2 | 0 | 0
USA | 10 | 1 | 3 | 0 | 0
USA | 10 | 1 | 4 | 0 | 0
USA | 10 | 1 | 5 | 0 | 0
USA | 10 | 1 | 6 | 0 | 0
USA | 10 | 1 | 7 | 0 | 0
USA | 10 | 1 | 8 | 9.809e-05 | 0
USA | 10 | 1 | 9 | 0.00016512 | 0
USA | 10 | 1 | 10 | 0.00028153 | 0
USA | 10 | 1 | 11 | 0.00031581 | 0
USA | 10 | 1 | 12 | 0.00033073 | 0
USA | 10 | 1 | 13 | 0.00029899 | 0
USA | 10 | 1 | 14 | 0.00021207 | 0
USA | 10 | 1 | 15 | 0.00027699 | 0
USA | 10 | 1 | 16 | 0.0002996 | 0
USA | 10 | 1 | 17 | 0.00016898 | 2.3e-05
USA | 10 | 1 | 18 | 0.00010887 | 0
USA | 10 | 1 | 19 | 6.526e-05 | 0
USA | 10 | 1 | 20 | 0 | 0
USA | 10 | 1 | 21 | 0 | 0
USA | 10 | 1 | 22 | 0 | 0
USA | 10 | 1 | 23 | 0 | 0
USA | 10 | 1 | 24 | 0 | 0
USA | 10 | 2 | 1 | 0 | 0
USA | 10 | 2 | 2 | 0 | 0
USA | 10 | 2 | 3 | 0 | 0
USA | 10 | 2 | 4 | 0 | 0
USA | 10 | 2 | 5 | 0 | 0
USA | 10 | 2 | 6 | 0 | 0
USA | 10 | 2 | 7 | 0 | 0
USA | 10 | 2 | 8 | 0.00015031 | 0
USA | 10 | 2 | 9 | 0.00027882 | 0
USA | 10 | 2 | 10 | 0.0003399 | 0
USA | 10 | 2 | 11 | 0.00037015 | 1.7e-05
USA | 10 | 2 | 12 | 0.00038268 | 3.4e-05
USA | 10 | 2 | 13 | 0.00038509 | 2.3e-05
USA | 10 | 2 | 14 | 0.00038207 | 7e-06
USA | 10 | 2 | 15 | 0.00036487 | 1.7e-05
USA | 10 | 2 | 16 | 0.000358 | 2.3e-05
USA | 10 | 2 | 17 | 0.00032904 | 2.3e-05
USA | 10 | 2 | 18 | 0.00026431 | 7e-06
USA | 10 | 2 | 19 | 0.00015672 | 0
USA | 10 | 2 | 20 | 0 | 0
USA | 10 | 2 | 21 | 0 | 0
USA | 10 | 2 | 22 | 0 | 0
USA | 10 | 2 | 23 | 0 | 0
USA | 10 | 2 | 24 | 0 | 0
USA | 10 | 3 | 1 | 0 | 0
USA | 10 | 3 | 2 | 0 | 0
USA | 10 | 3 | 3 | 0 | 0
USA | 10 | 3 | 4 | 0 | 0
USA | 10 | 3 | 5 | 0 | 0
USA | 10 | 3 | 6 | 0 | 0
USA | 10 | 3 | 7 | 0 | 0
USA | 10 | 3 | 8 | 7.344e-05 | 0
USA | 10 | 3 | 9 | 0.00011748 | 0
USA | 10 | 3 | 10 | 0.00017647 | 0
USA | 10 | 3 | 11 | 0.00023949 | 0
USA | 10 | 3 | 12 | 0.0002836 | 0
USA | 10 | 3 | 13 | 0.00026811 | 0
USA | 10 | 3 | 14 | 0.00017128 | 0
USA | 10 | 3 | 15 | 0.00020157 | 0
USA | 10 | 3 | 16 | 0.0001182 | 0
USA | 10 | 3 | 17 | 6.895e-05 | 0
USA | 10 | 3 | 18 | 1.682e-05 | 0
USA | 10 | 3 | 19 | 5.456e-05 | 0
USA | 10 | 3 | 20 | 0 | 0
USA | 10 | 3 | 21 | 0 | 0
USA | 10 | 3 | 22 | 0 | 0
USA | 10 | 3 | 23 | 0 | 0
USA | 10 | 3 | 24 | 0 | 0
USA | 10 | 4 | 1 | 0 | 0
USA | 10 | 4 | 2 | 0 | 0
USA | 10 | 4 | 3 | 0 | 0
USA | 10 | 4 | 4 | 0 | 0
USA | 10 | 4 | 5 | 0 | 0
USA | 10 | 4 | 6 | 0 | 0
USA | 10 | 4 | 7 | 0 | 0
USA | 10 | 4 | 8 | 0.00013346 | 0
USA | 10 | 4 | 9 | 0.00023597 | 0
USA | 10 | 4 | 10 | 0.00030037 | 0
USA | 10 | 4 | 11 | 0.00034771 | 0
USA | 10 | 4 | 12 | 0.00034658 | 0
USA | 10 | 4 | 13 | 0.00036263 | 0
USA | 10 | 4 | 14 | 0.00035872 | 0
USA | 10 | 4 | 15 | 0.00032542 | 0
USA | 10 | 4 | 16 | 0.00032619 | 0
USA | 10 | 4 | 17 | 0.00029928 | 0
USA | 10 | 4 | 18 | 0.00021732 | 0
USA | 10 | 4 | 19 | 9.785e-05 | 0
USA | 10 | 4 | 20 | 0 | 0
USA | 10 | 4 | 21 | 0 | 0
USA | 10 | 4 | 22 | 0 | 0
USA | 10 | 4 | 23 | 0 | 0
USA | 10 | 4 | 24 | 0 | 0
USA | 10 | 5 | 1 | 0 | 0
USA | 10 | 5 | 2 | 0 | 0
USA | 10 | 5 | 3 | 0 | 0
USA | 10 | 5 | 4 | 0 | 0
USA | 10 | 5 | 5 | 0 | 0
USA | 10 | 5 | 6 | 0 | 0
USA | 10 | 5 | 7 | 0 | 0
USA | 10 | 5 | 8 | 0.00012921 | 0
USA | 10 | 5 | 9 | 0.0002501 | 0
USA | 10 | 5 | 10 | 0.00031651 | 0
USA | 10 | 5 | 11 | 0.00032354 | 0
USA | 10 | 5 | 12 | 0.00030235 | 0
USA | 10 | 5 | 13 | 0.00035114 | 0
USA | 10 | 5 | 14 | 0.00033472 | 0
USA | 10 | 5 | 15 | 0.0003196 | 0
USA | 10 | 5 | 16 | 0.00026405 | 0
USA | 10 | 5 | 17 | 0.00025192 | 0
USA | 10 | 5 | 18 | 0.00015921 | 0
USA | 10 | 5 | 19 | 5e-08 | 0
USA | 10 | 5 | 20 | 0 | 0
USA | 10 | 5 | 21 | 0 | 0
USA | 10 | 5 | 22 | 0 | 0
USA | 10 | 5 | 23 | 0 | 0
USA | 10 | 5 | 24 | 0 | 0
USA | 10 | 6 | 1 | 0 | 0
USA | 10 | 6 | 2 | 0 | 0
USA | 10 | 6 | 3 | 0 | 0
USA | 10 | 6 | 4 | 0 | 0
USA | 10 | 6 | 5 | 0 | 0
USA | 10 | 6 | 6 | 0 | 0
USA | 10 | 6 | 7 | 0 | 0
USA | 10 | 6 | 8 | 8.405e-05 | 0
USA | 10 | 6 | 9 | 0.00021827 | 0
USA | 10 | 6 | 10 | 0.00029469 | 0
USA | 10 | 6 | 11 | 0.00035028 | 0
USA | 10 | 6 | 12 | 0.00036369 | 0
USA | 10 | 6 | 13 | 0.00037284 | 3.4e-05
USA | 10 | 6 | 14 | 0.00034912 | 0.000247
USA | 10 | 6 | 15 | 0.00030846 | 0.000433
USA | 10 | 6 | 16 | 0.00027703 | 0.000332
USA | 10 | 6 | 17 | 0.00018702 | 0.000433
USA | 10 | 6 | 18 | 0.00013976 | 0.0005
USA | 10 | 6 | 19 | 1.1e-07 | 0.000227
USA | 10 | 6 | 20 | 0 | 0.000188
USA | 10 | 6 | 21 | 0 | 0.000208
USA | 10 | 6 | 22 | 0 | 0.000188
USA | 10 | 6 | 23 | 0 | 0.000149
USA | 10 | 6 | 24 | 0 | 0.000129
USA | 10 | 7 | 1 | 0 | 0.000149
USA | 10 | 7 | 2 | 0 | 0.000169
USA | 10 | 7 | 3 | 0 | 0.000188
USA | 10 | 7 | 4 | 0 | 0.000169
USA | 10 | 7 | 5 | 0 | 0.000188
USA | 10 | 7 | 6 | 0 | 3.4e-05
USA | 10 | 7 | 7 | 0 | 0.000247
USA | 10 | 7 | 8 | 5.31e-06 | 0.000299
USA | 10 | 7 | 9 | 1.286e-05 | 0.0005
USA | 10 | 7 | 10 | 5.345e-05 | 0.000467
USA | 10 | 7 | 11 | 5.278e-05 | 0.001276
USA | 10 | 7 | 12 | 6.421e-05 | 0.001346
USA | 10 | 7 | 13 | 7.918e-05 | 0.00254
USA | 10 | 7 | 14 | 6.068e-05 | 0.002369
USA | 10 | 7 | 15 | 2.045e-05 | 0.002725
USA | 10 | 7 | 16 | 1.806e-05 | 0.000169
USA | 10 | 7 | 17 | 4.871e-05 | 0
USA | 10 | 7 | 18 | 4.482e-05 | 0
USA | 10 | 7 | 19 | 1e-08 | 1e-06
USA | 10 | 7 | 20 | 0 | 0
USA | 10 | 7 | 21 | 0 | 0
USA | 10 | 7 | 22 | 0 | 7e-06
USA | 10 | 7 | 23 | 0 | 4e-05
USA | 10 | 7 | 24 | 0 | 4e-05
USA | 10 | 8 | 1 | 0 | 4e-05
USA | 10 | 8 | 2 | 0 | 2.3e-05
USA | 10 | 8 | 3 | 0 | 1e-06
USA | 10 | 8 | 4 | 0 | 0
USA | 10 | 8 | 5 | 0 | 0
USA | 10 | 8 | 6 | 0 | 0
USA | 10 | 8 | 7 | 0 | 0
USA | 10 | 8 | 8 | 4.726e-05 | 0
USA | 10 | 8 | 9 | 0.00017739 | 0
USA | 10 | 8 | 10 | 0.00025975 | 1e-06
USA | 10 | 8 | 11 | 0.00035166 | 7.3e-05
USA | 10 | 8 | 12 | 0.00038105 | 0.000188
USA | 10 | 8 | 13 | 0.00038559 | 0.000169
USA | 10 | 8 | 14 | 0.00034663 | 5.7e-05
USA | 10 | 8 | 15 | 0.00028966 | 4.5e-05
USA | 10 | 8 | 16 | 0.00016054 | 2.9e-05
USA | 10 | 8 | 17 | 0.00010072 | 2.3e-05
USA | 10 | 8 | 18 | 2.994e-05 | 1e-06
USA | 10 | 8 | 19 | 0 | 0
USA | 10 | 8 | 20 | 0 | 0
USA | 10 | 8 | 21 | 0 | 0
USA | 10 | 8 | 22 | 0 | 0
USA | 10 | 8 | 23 | 0 | 0
USA | 10 | 8 | 24 | 0 | 0
USA | 10 | 9 | 1 | 0 | 0
USA | 10 | 9 | 2 | 0 | 0
USA | 10 | 9 | 3 | 0 | 0
USA | 10 | 9 | 4 | 0 | 1e-06
USA | 10 | 9 | 5 | 0 | 2.3e-05
USA | 10 | 9 | 6 | 0 | 2.3e-05
USA | 10 | 9 | 7 | 0 | 4e-05
USA | 10 | 9 | 8 | 1.2e-06 | 4.5e-05
USA | 10 | 9 | 9 | 5.842e-05 | 4.5e-05
USA | 10 | 9 | 10 | 7.161e-05 | 2.9e-05
USA | 10 | 9 | 11 | 3.701e-05 | 0.000169
USA | 10 | 9 | 12 | 7.877e-05 | 0.000188
USA | 10 | 9 | 13 | 4.572e-05 | 0.000299
USA | 10 | 9 | 14 | 2.865e-05 | 0.000188
USA | 10 | 9 | 15 | 3.461e-05 | 0.000129
USA | 10 | 9 | 16 | 4.19e-06 | 1.7e-05
USA | 10 | 9 | 17 | 7.09e-06 | 1.7e-05
USA | 10 | 9 | 18 | 3.51e-06 | 2.9e-05
USA | 10 | 9 | 19 | 0 | 0.00011
USA | 10 | 9 | 20 | 0 | 0.00011
USA | 10 | 9 | 21 | 0 | 5.1e-05
USA | 10 | 9 | 22 | 0 | 4e-05
USA | 10 | 9 | 23 | 0 | 0.00011
USA | 10 | 9 | 24 | 0 | 0.000169
USA | 10 | 10 | 1 | 0 | 0.000169
USA | 10 | 10 | 2 | 0 | 0.000188
USA | 10 | 10 | 3 | 0 | 0.000188
USA | 10 | 10 | 4 | 0 | 0.000227
USA | 10 | 10 | 5 | 0 | 0.000227
USA | 10 | 10 | 6 | 0 | 0.000208
USA | 10 | 10 | 7 | 0 | 0.000188
USA | 10 | 10 | 8 | 0 | 0.000247
USA | 10 | 10 | 9 | 3.18e-06 | 0.00027
USA | 10 | 10 | 10 | 1.757e-05 | 0.000227
USA | 10 | 10 | 11 | 2.993e-05 | 0.000149
USA | 10 | 10 | 12 | 1.447e-05 | 0.000227
USA | 10 | 10 | 13 | 1.879e-05 | 0.000169
USA | 10 | 10 | 14 | 5.517e-05 | 0.000188
USA | 10 | 10 | 15 | 1.337e-05 | 0.000366
USA | 10 | 10 | 16 | 1.017e-05 | 0.000433
USA | 10 | 10 | 17 | 5.13e-06 | 0.0005
USA | 10 | 10 | 18 | 8.4e-07 | 0.000534
USA | 10 | 10 | 19 | 0 | 0.000188
USA | 10 | 10 | 20 | 0 | 0.000247
USA | 10 | 10 | 21 | 0 | 0.000247
USA | 10 | 10 | 22 | 0 | 0.000208
USA | 10 | 10 | 23 | 0 | 0.000188
USA | 10 | 10 | 24 | 0 | 0.000129
USA | 10 | 11 | 1 | 0 | 9e-05
USA | 10 | 11 | 2 | 0 | 7.3e-05
USA | 10 | 11 | 3 | 0 | 9e-05
USA | 10 | 11 | 4 | 0 | 4e-05
USA | 10 | 11 | 5 | 0 | 9e-05
USA | 10 | 11 | 6 | 0 | 7.3e-05
USA | 10 | 11 | 7 | 0 | 5.7e-05
USA | 10 | 11 | 8 | 0 | 7.3e-05
USA | 10 | 11 | 9 | 7.4e-07 | 5.7e-05
USA | 10 | 11 | 10 | 4.67e-06 | 2.3e-05
USA | 10 | 11 | 11 | 9.91e-06 | 1.2e-05
USA | 10 | 11 | 12 | 1.661e-05 | 7e-06
USA | 10 | 11 | 13 | 1.471e-05 | 7e-06
USA | 10 | 11 | 14 | 1.489e-05 | 1.7e-05
USA | 10 | 11 | 15 | 1.618e-05 | 2.3e-05
USA | 10 | 11 | 16 | 5.59e-06 | 3.4e-05
USA | 10 | 11 | 17 | 4.09e-06 | 3.4e-05
USA | 10 | 11 | 18 | 8.2e-07 | 2.9e-05
USA | 10 | 11 | 19 | 0 | 5.7e-05
USA | 10 | 11 | 20 | 0 | 5.1e-05
USA | 10 | 11 | 21 | 0 | 5.7e-05
USA | 10 | 11 | 22 | 0 | 0.00011
USA | 10 | 11 | 23 | 0 | 0.000188
USA | 10 | 11 | 24 | 0 | 0.000247
USA | 10 | 12 | 1 | 0 | 0.00027
USA | 10 | 12 | 2 | 0 | 0.000227
USA | 10 | 12 | 3 | 0 | 0.000208
USA | 10 | 12 | 4 | 0 | 0.00011
USA | 10 | 12 | 5 | 0 | 0.000149
USA | 10 | 12 | 6 | 0 | 0.000169
USA | 10 | 12 | 7 | 0 | 0.000188
USA | 10 | 12 | 8 | 0 | 0.000169
USA | 10 | 12 | 9 | 5.6e-07 | 0.000149
USA | 10 | 12 | 10 | 1.576e-05 | 0.000169
USA | 10 | 12 | 11 | 8.83e-06 | 0.000149
USA | 10 | 12 | 12 | 2.634e-05 | 9e-05
USA | 10 | 12 | 13 | 2.736e-05 | 5.7e-05
USA | 10 | 12 | 14 | 3.963e-05 | 5.1e-05
USA | 10 | 12 | 15 | 4.08e-05 | 7.3e-05
USA | 10 | 12 | 16 | 2.846e-05 | 4.5e-05
USA | 10 | 12 | 17 | 9.89e-06 | 7.3e-05
USA | 10 | 12 | 18 | 8.1e-06 | 5.7e-05
USA | 10 | 12 | 19 | 0 | 9e-05
USA | 10 | 12 | 20 | 0 | 9e-05
USA | 10 | 12 | 21 | 0 | 0.00011
USA | 10 | 12 | 22 | 0 | 0.00011
USA | 10 | 12 | 23 | 0 | 0.00011
USA | 10 | 12 | 24 | 0 | 0.00011
USA | 10 | 13 | 1 | 0 | 0.000149
USA | 10 | 13 | 2 | 0 | 0.000149
USA | 10 | 13 | 3 | 0 | 0.000169
USA | 10 | 13 | 4 | 0 | 0.000129
USA | 10 | 13 | 5 | 0 | 0.000129
USA | 10 | 13 | 6 | 0 | 0.000149
USA | 10 | 13 | 7 | 0 | 0.000149
USA | 10 | 13 | 8 | 0 | 0.000129
USA | 10 | 13 | 9 | 8.1e-07 | 0.000129
USA | 10 | 13 | 10 | 5.92e-06 | 0.000129
USA | 10 | 13 | 11 | 1.621e-05 | 0.000129
USA | 10 | 13 | 12 | 3.573e-05 | 7.3e-05
USA | 10 | 13 | 13 | 4.671e-05 | 4.5e-05
USA | 10 | 13 | 14 | 5.49e-05 | 0.0004
USA | 10 | 13 | 15 | 4.615e-05 | 0.000299
USA | 10 | 13 | 16 | 2.738e-05 | 0.000227
USA | 10 | 13 | 17 | 3.187e-05 | 5.7e-05
USA | 10 | 13 | 18 | 6.47e-06 | 2.9e-05
USA | 10 | 13 | 19 | 0 | 1.2e-05
USA | 10 | 13 | 20 | 0 | 7e-06
USA | 10 | 13 | 21 | 0 | 7e-06
USA | 10 | 13 | 22 | 0 | 7e-06
USA | 10 | 13 | 23 | 0 | 1.2e-05
USA | 10 | 13 | 24 | 0 | 1.2e-05
USA | 10 | 14 | 1 | 0 | 1e-06
USA | 10 | 14 | 2 | 0 | 0
USA | 10 | 14 | 3 | 0 | 0
USA | 10 | 14 | 4 | 0 | 0
USA | 10 | 14 | 5 | 0 | 0
USA | 10 | 14 | 6 | 0 | 0
USA | 10 | 14 | 7 | 0 | 0
USA | 10 | 14 | 8 | 6e-08 | 0
USA | 10 | 14 | 9 | 0.00019847 | 0
USA | 10 | 14 | 10 | 0.00028019 | 0
USA | 10 | 14 | 11 | 0.00027644 | 0
USA | 10 | 14 | 12 | 0.00024598 | 0
USA | 10 | 14 | 13 | 0.00021844 | 0
USA | 10 | 14 | 14 | 0.00025661 | 0
USA | 10 | 14 | 15 | 0.00034274 | 0
USA | 10 | 14 | 16 | 0.00028958 | 0
USA | 10 | 14 | 17 | 0.00028697 | 0
USA | 10 | 14 | 18 | 0.00022009 | 0
USA | 10 | 14 | 19 | 0 | 0
USA | 10 | 14 | 20 | 0 | 0
USA | 10 | 14 | 21 | 0 | 0
USA | 10 | 14 | 22 | 0 | 0
USA | 10 | 14 | 23 | 0 | 0
USA | 10 | 14 | 24 | 0 | 0
USA | 10 | 15 | 1 | 0 | 0
USA | 10 | 15 | 2 | 0 | 0
USA | 10 | 15 | 3 | 0 | 0
USA | 10 | 15 | 4 | 0 | 0
USA | 10 | 15 | 5 | 0 | 0
USA | 10 | 15 | 6 | 0 | 0
USA | 10 | 15 | 7 | 0 | 0
USA | 10 | 15 | 8 | 1.6e-07 | 0
USA | 10 | 15 | 9 | 0.00026896 | 0
USA | 10 | 15 | 10 | 0.0003441 | 0
USA | 10 | 15 | 11 | 0.00037993 | 0
USA | 10 | 15 | 12 | 0.00039328 | 0
USA | 10 | 15 | 13 | 0.00039287 | 0
USA | 10 | 15 | 14 | 0.00038582 | 0
USA | 10 | 15 | 15 | 0.00037714 | 0
USA | 10 | 15 | 16 | 0.00034659 | 0
USA | 10 | 15 | 17 | 0.00025018 | 0
USA | 10 | 15 | 18 | 0.00012557 | 0
USA | 10 | 15 | 19 | 0 | 0
USA | 10 | 15 | 20 | 0 | 0
USA | 10 | 15 | 21 | 0 | 0
USA | 10 | 15 | 22 | 0 | 0
USA | 10 | 15 | 23 | 0 | 0
USA | 10 | 15 | 24 | 0 | 0
USA | 10 | 16 | 1 | 0 | 0
USA | 10 | 16 | 2 | 0 | 0
USA | 10 | 16 | 3 | 0 | 0
USA | 10 | 16 | 4 | 0 | 0
USA | 10 | 16 | 5 | 0 | 0
USA | 10 | 16 | 6 | 0 | 0
USA | 10 | 16 | 7 | 0 | 0
USA | 10 | 16 | 8 | 0 | 0
USA | 10 | 16 | 9 | 0.0001569 | 0
USA | 10 | 16 | 10 | 0.00014919 | 0
USA | 10 | 16 | 11 | 0.00013821 | 0
USA | 10 | 16 | 12 | 0.00012943 | 0
USA | 10 | 16 | 13 | 8.316e-05 | 0
USA | 10 | 16 | 14 | 5.653e-05 | 0
USA | 10 | 16 | 15 | 5.321e-05 | 0
USA | 10 | 16 | 16 | 5.37e-05 | 0
USA | 10 | 16 | 17 | 2.015e-05 | 0
USA | 10 | 16 | 18 | 9.96e-06 | 0
USA | 10 | 16 | 19 | 0 | 0
USA | 10 | 16 | 20 | 0 | 0
USA | 10 | 16 | 21 | 0 | 0
USA | 10 | 16 | 22 | 0 | 0
USA | 10 | 16 | 23 | 0 | 0
USA | 10 | 16 | 24 | 0 | 0
USA | 10 | 17 | 1 | 0 | 0
USA | 10 | 17 | 2 | 0 | 0
USA | 10 | 17 | 3 | 0 | 0
USA | 10 | 17 | 4 | 0 | 0
USA | 10 | 17 | 5 | 0 | 0
USA | 10 | 17 | 6 | 0 | 0
USA | 10 | 17 | 7 | 0 | 0
USA | 10 | 17 | 8 | 0 | 0
USA | 10 | 17 | 9 | 6.852e-05 | 0
USA | 10 | 17 | 10 | 0.00024452 | 0
USA | 10 | 17 | 11 | 0.00028266 | 0
USA | 10 | 17 | 12 | 0.00033032 | 0
USA | 10 | 17 | 13 | 0.0002109 | 0
USA | 10 | 17 | 14 | 0.00016069 | 0
USA | 10 | 17 | 15 | 0.00017669 | 2.3e-05
USA | 10 | 17 | 16 | 6.561e-05 | 5.7e-05
USA | 10 | 17 | 17 | 0.00010862 | 2.9e-05
USA | 10 | 17 | 18 | 8.75e-05 | 7.3e-05
USA | 10 | 17 | 19 | 0 | 9e-05
USA | 10 | 17 | 20 | 0 | 0.000149
USA | 10 | 17 | 21 | 0 | 0.000188
USA | 10 | 17 | 22 | 0 | 0.000208
USA | 10 | 17 | 23 | 0 | 0.000188
USA | 10 | 17 | 24 | 0 | 0.000188
USA | 10 | 18 | 1 | 0 | 0.000992
USA | 10 | 18 | 2 | 0 | 0.000639
USA | 10 | 18 | 3 | 0 | 0.000366
USA | 10 | 18 | 4 | 0 | 0.000188
USA | 10 | 18 | 5 | 0 | 0.00011
USA | 10 | 18 | 6 | 0 | 5.7e-05
USA | 10 | 18 | 7 | 0 | 4e-05
USA | 10 | 18 | 8 | 0 | 2.9e-05
USA | 10 | 18 | 9 | 0.00028433 | 1.7e-05
USA | 10 | 18 | 10 | 0.00036523 | 0
USA | 10 | 18 | 11 | 0.00040683 | 0.000149
USA | 10 | 18 | 12 | 0.00041519 | 0.000129
USA | 10 | 18 | 13 | 0.00042223 | 5.1e-05
USA | 10 | 18 | 14 | 0.00041843 | 3.4e-05
USA | 10 | 18 | 15 | 0.00040751 | 1.7e-05
USA | 10 | 18 | 16 | 0.00038626 | 0
USA | 10 | 18 | 17 | 0.00034473 | 0
USA | 10 | 18 | 18 | 0.00025679 | 0
USA | 10 | 18 | 19 | 0 | 0
USA | 10 | 18 | 20 | 0 | 0
USA | 10 | 18 | 21 | 0 | 0
USA | 10 | 18 | 22 | 0 | 0
USA | 10 | 18 | 23 | 0 | 0
USA | 10 | 18 | 24 | 0 | 0
USA | 10 | 19 | 1 | 0 | 0
USA | 10 | 19 | 2 | 0 | 0
USA | 10 | 19 | 3 | 0 | 0
USA | 10 | 19 | 4 | 0 | 0
USA | 10 | 19 | 5 | 0 | 0
USA | 10 | 19 | 6 | 0 | 0
USA | 10 | 19 | 7 | 0 | 0
USA | 10 | 19 | 8 | 7e-08 | 0
USA | 10 | 19 | 9 | 4.861e-05 | 0
USA | 10 | 19 | 10 | 6.955e-05 | 0
USA | 10 | 19 | 11 | 0.00019038 | 0
USA | 10 | 19 | 12 | 0.00022971 | 0.000149
USA | 10 | 19 | 13 | 0.0001839 | 0.000247
USA | 10 | 19 | 14 | 7.045e-05 | 0.000299
USA | 10 | 19 | 15 | 8.54e-05 | 0.000149
USA | 10 | 19 | 16 | 2.345e-05 | 0.00011
USA | 10 | 19 | 17 | 3.79e-06 | 7e-06
USA | 10 | 19 | 18 | 5.3e-07 | 0
USA | 10 | 19 | 19 | 0 | 0
USA | 10 | 19 | 20 | 0 | 0
USA | 10 | 19 | 21 | 0 | 0
USA | 10 | 19 | 22 | 0 | 0
USA | 10 | 19 | 23 | 0 | 0
USA | 10 | 19 | 24 | 0 | 1.7e-05
USA | 10 | 20 | 1 | 0 | 0.000227
USA | 10 | 20 | 2 | 0 | 0.0004
USA | 10 | 20 | 3 | 0 | 0.000433
USA | 10 | 20 | 4 | 0 | 0.0004
USA | 10 | 20 | 5 | 0 | 0.000366
USA | 10 | 20 | 6 | 0 | 0.000227
USA | 10 | 20 | 7 | 0 | 0.000149
USA | 10 | 20 | 8 | 0 | 5.7e-05
USA | 10 | 20 | 9 | 0.00029204 | 3.4e-05
USA | 10 | 20 | 10 | 0.00037663 | 2.3e-05
USA | 10 | 20 | 11 | 0.00041263 | 5.1e-05
USA | 10 | 20 | 12 | 0.00042583 | 5.1e-05
USA | 10 | 20 | 13 | 0.0004285 | 4.5e-05
USA | 10 | 20 | 14 | 0.0004244 | 2.3e-05
USA | 10 | 20 | 15 | 0.00041431 | 1.2e-05
USA | 10 | 20 | 16 | 0.00039068 | 0
USA | 10 | 20 | 17 | 0.00035102 | 0
USA | 10 | 20 | 18 | 0.00025751 | 0
USA | 10 | 20 | 19 | 0 | 0
USA | 10 | 20 | 20 | 0 | 0
USA | 10 | 20 | 21 | 0 | 0
USA | 10 | 20 | 22 | 0 | 0
USA | 10 | 20 | 23 | 0 | 0
USA | 10 | 20 | 24 | 0 | 0
USA | 10 | 21 | 1 | 0 | 0
USA | 10 | 21 | 2 | 0 | 0
USA | 10 | 21 | 3 | 0 | 0
USA | 10 | 21 | 4 | 0 | 0
USA | 10 | 21 | 5 | 0 | 0
USA | 10 | 21 | 6 | 0 | 0
USA | 10 | 21 | 7 | 0 | 0
USA | 10 | 21 | 8 | 0 | 0
USA | 10 | 21 | 9 | 0.00028443 | 0
USA | 10 | 21 | 10 | 0.00036195 | 0
USA | 10 | 21 | 11 | 0.00039505 | 0
USA | 10 | 21 | 12 | 0.00041061 | 0
USA | 10 | 21 | 13 | 0.00041838 | 2.9e-05
USA | 10 | 21 | 14 | 0.00041949 | 0.00011
USA | 10 | 21 | 15 | 0.0004109 | 0.000129
USA | 10 | 21 | 16 | 0.00038993 | 7.3e-05
USA | 10 | 21 | 17 | 0.00034816 | 9e-05
USA | 10 | 21 | 18 | 0.00025172 | 4.5e-05
USA | 10 | 21 | 19 | 0 | 1.2e-05
USA | 10 | 21 | 20 | 0 | 1e-06
USA | 10 | 21 | 21 | 0 | 0
USA | 10 | 21 | 22 | 0 | 7e-06
USA | 10 | 21 | 23 | 0 | 1.7e-05
USA | 10 | 21 | 24 | 0 | 1.7e-05
USA | 10 | 22 | 1 | 0 | 1.2e-05
USA | 10 | 22 | 2 | 0 | 1e-06
USA | 10 | 22 | 3 | 0 | 1e-06
USA | 10 | 22 | 4 | 0 | 1e-06
USA | 10 | 22 | 5 | 0 | 1e-06
USA | 10 | 22 | 6 | 0 | 0
USA | 10 | 22 | 7 | 0 | 0
USA | 10 | 22 | 8 | 0 | 0
USA | 10 | 22 | 9 | 0.00025975 | 0
USA | 10 | 22 | 10 | 0.00034541 | 0
USA | 10 | 22 | 11 | 0.00029691 | 0
USA | 10 | 22 | 12 | 0.00020286 | 0
USA | 10 | 22 | 13 | 0.00013422 | 1.2e-05
USA | 10 | 22 | 14 | 9.059e-05 | 4e-05
USA | 10 | 22 | 15 | 0.00015801 | 0.00011
USA | 10 | 22 | 16 | 0.0002036 | 3.4e-05
USA | 10 | 22 | 17 | 0.00029087 | 2.3e-05
USA | 10 | 22 | 18 | 0.00021562 | 1.7e-05
USA | 10 | 22 | 19 | 0 | 0
USA | 10 | 22 | 20 | 0 | 1e-06
USA | 10 | 22 | 21 | 0 | 0
USA | 10 | 22 | 22 | 0 | 0
USA | 10 | 22 | 23 | 0 | 0
USA | 10 | 22 | 24 | 0 | 0
USA | 10 | 23 | 1 | 0 | 0
USA | 10 | 23 | 2 | 0 | 0
USA | 10 | 23 | 3 | 0 | 0
USA | 10 | 23 | 4 | 0 | 0
USA | 10 | 23 | 5 | 0 | 0
USA | 10 | 23 | 6 | 0 | 0
USA | 10 | 23 | 7 | 0 | 0
USA | 10 | 23 | 8 | 0 | 0
USA | 10 | 23 | 9 | 9.929e-05 | 0
USA | 10 | 23 | 10 | 0.00022151 | 0
USA | 10 | 23 | 11 | 0.00024353 | 0
USA | 10 | 23 | 12 | 0.00029418 | 0
USA | 10 | 23 | 13 | 0.00022429 | 0
USA | 10 | 23 | 14 | 0.0001422 | 0
USA | 10 | 23 | 15 | 5.753e-05 | 0
USA | 10 | 23 | 16 | 4.331e-05 | 1.7e-05
USA | 10 | 23 | 17 | 8.381e-05 | 4e-05
USA | 10 | 23 | 18 | 7.748e-05 | 4.5e-05
USA | 10 | 23 | 19 | 0 | 2.3e-05
USA | 10 | 23 | 20 | 0 | 3.4e-05
USA | 10 | 23 | 21 | 0 | 5.1e-05
USA | 10 | 23 | 22 | 0 | 7.3e-05
USA | 10 | 23 | 23 | 0 | 0.00011
USA | 10 | 23 | 24 | 0 | 0.000129
USA | 10 | 24 | 1 | 0 | 0.00011
USA | 10 | 24 | 2 | 0 | 5.7e-05
USA | 10 | 24 | 3 | 0 | 5.1e-05
USA | 10 | 24 | 4 | 0 | 2.3e-05
USA | 10 | 24 | 5 | 0 | 1.7e-05
USA | 10 | 24 | 6 | 0 | 1.7e-05
USA | 10 | 24 | 7 | 0 | 2.3e-05
USA | 10 | 24 | 8 | 0 | 2.3e-05
USA | 10 | 24 | 9 | 0.00028371 | 2.9e-05
USA | 10 | 24 | 10 | 0.00037833 | 4e-05
USA | 10 | 24 | 11 | 0.00042699 | 0.000332
USA | 10 | 24 | 12 | 0.0004399 | 0.0004
USA | 10 | 24 | 13 | 0.00031999 | 0.001043
USA | 10 | 24 | 14 | 0.00017308 | 0.001206
USA | 10 | 24 | 15 | 0.00013093 | 0.001086
USA | 10 | 24 | 16 | 0.00020152 | 0.000639
USA | 10 | 24 | 17 | 0.00016719 | 0.000568
USA | 10 | 24 | 18 | 0.00022659 | 0.000247
USA | 10 | 24 | 19 | 0 | 2.9e-05
USA | 10 | 24 | 20 | 0 | 1e-06
USA | 10 | 24 | 21 | 0 | 0
USA | 10 | 24 | 22 | 0 | 7e-06
USA | 10 | 24 | 23 | 0 | 7e-06
USA | 10 | 24 | 24 | 0 | 1.2e-05
USA | 10 | 25 | 1 | 0 | 1.2e-05
USA | 10 | 25 | 2 | 0 | 7e-06
USA | 10 | 25 | 3 | 0 | 7e-06
USA | 10 | 25 | 4 | 0 | 7e-06
USA | 10 | 25 | 5 | 0 | 7e-06
USA | 10 | 25 | 6 | 0 | 7e-06
USA | 10 | 25 | 7 | 0 | 1.2e-05
USA | 10 | 25 | 8 | 0 | 1.7e-05
USA | 10 | 25 | 9 | 0.00028664 | 2.3e-05
USA | 10 | 25 | 10 | 0.00037975 | 2.3e-05
USA | 10 | 25 | 11 | 0.00042163 | 0.000169
USA | 10 | 25 | 12 | 0.00044402 | 0.000227
USA | 10 | 25 | 13 | 0.00044499 | 0.000247
USA | 10 | 25 | 14 | 0.00036853 | 0.000433
USA | 10 | 25 | 15 | 0.00039937 | 0.0005
USA | 10 | 25 | 16 | 0.0002941 | 0.000366
USA | 10 | 25 | 17 | 0.00033046 | 0.00027
USA | 10 | 25 | 18 | 0.00025082 | 0.000188
USA | 10 | 25 | 19 | 0 | 3.4e-05
USA | 10 | 25 | 20 | 0 | 1e-06
USA | 10 | 25 | 21 | 0 | 0
USA | 10 | 25 | 22 | 0 | 0
USA | 10 | 25 | 23 | 0 | 0
USA | 10 | 25 | 24 | 0 | 0
USA | 10 | 26 | 1 | 0 | 0
USA | 10 | 26 | 2 | 0 | 0
USA | 10 | 26 | 3 | 0 | 0
USA | 10 | 26 | 4 | 0 | 0
USA | 10 | 26 | 5 | 0 | 0
USA | 10 | 26 | 6 | 0 | 0
USA | 10 | 26 | 7 | 0 | 0
USA | 10 | 26 | 8 | 0 | 0
USA | 10 | 26 | 9 | 0.00028693 | 0
USA | 10 | 26 | 10 | 0.00037427 | 0
USA | 10 | 26 | 11 | 0.00041406 | 0
USA | 10 | 26 | 12 | 0.00043614 | 0.000129
USA | 10 | 26 | 13 | 0.00044696 | 0.000433
USA | 10 | 26 | 14 | 0.00044628 | 0.000568
USA | 10 | 26 | 15 | 0.00043665 | 0.000568
USA | 10 | 26 | 16 | 0.00041288 | 0.000366
USA | 10 | 26 | 17 | 0.00036453 | 0.000332
USA | 10 | 26 | 18 | 0.00026085 | 0.000169
USA | 10 | 26 | 19 | 0 | 4.5e-05
USA | 10 | 26 | 20 | 0 | 7.3e-05
USA | 10 | 26 | 21 | 0 | 0.000129
USA | 10 | 26 | 22 | 0 | 0.000149
USA | 10 | 26 | 23 | 0 | 9e-05
USA | 10 | 26 | 24 | 0 | 5.1e-05
USA | 10 | 27 | 1 | 0 | 3.4e-05
USA | 10 | 27 | 2 | 0 | 1.7e-05
USA | 10 | 27 | 3 | 0 | 1e-06
USA | 10 | 27 | 4 | 0 | 1.7e-05
USA | 10 | 27 | 5 | 0 | 7e-06
USA | 10 | 27 | 6 | 0 | 0
USA | 10 | 27 | 7 | 0 | 0
USA | 10 | 27 | 8 | 0 | 0
USA | 10 | 27 | 9 | 0.0002714 | 0
USA | 10 | 27 | 10 | 0.00035845 | 0
USA | 10 | 27 | 11 | 0.00031048 | 5.7e-05
USA | 10 | 27 | 12 | 0.00036048 | 5.7e-05
USA | 10 | 27 | 13 | 0.00041608 | 4e-05
USA | 10 | 27 | 14 | 0.00042656 | 3.4e-05
USA | 10 | 27 | 15 | 0.00041349 | 4e-05
USA | 10 | 27 | 16 | 0.00038852 | 4e-05
USA | 10 | 27 | 17 | 0.00034347 | 2.3e-05
USA | 10 | 27 | 18 | 0.00023847 | 0
USA | 10 | 27 | 19 | 0 | 0
USA | 10 | 27 | 20 | 0 | 0
USA | 10 | 27 | 21 | 0 | 0
USA | 10 | 27 | 22 | 0 | 0
USA | 10 | 27 | 23 | 0 | 0
USA | 10 | 27 | 24 | 0 | 0
USA | 10 | 28 | 1 | 0 | 0
USA | 10 | 28 | 2 | 0 | 0
USA | 10 | 28 | 3 | 0 | 0
USA | 10 | 28 | 4 | 0 | 0
USA | 10 | 28 | 5 | 0 | 0
USA | 10 | 28 | 6 | 0 | 0
USA | 10 | 28 | 7 | 0 | 0
USA | 10 | 28 | 8 | 0 | 0
USA | 10 | 28 | 9 | 0.00023791 | 0
USA | 10 | 28 | 10 | 0.00031334 | 0
USA | 10 | 28 | 11 | 0.00036636 | 0
USA | 10 | 28 | 12 | 0.00034983 | 0
USA | 10 | 28 | 13 | 0.0003778 | 0
USA | 10 | 28 | 14 | 0.00037148 | 0
USA | 10 | 28 | 15 | 0.00038665 | 0
USA | 10 | 28 | 16 | 0.00034155 | 0
USA | 10 | 28 | 17 | 0.00028459 | 0
USA | 10 | 28 | 18 | 0.00018653 | 0
USA | 10 | 28 | 19 | 0 | 0
USA | 10 | 28 | 20 | 0 | 0
USA | 10 | 28 | 21 | 0 | 0
USA | 10 | 28 | 22 | 0 | 0
USA | 10 | 28 | 23 | 0 | 0
USA | 10 | 28 | 24 | 0 | 0
USA | 10 | 29 | 1 | 0 | 0
USA | 10 | 29 | 2 | 0 | 0
USA | 10 | 29 | 3 | 0 | 0
USA | 10 | 29 | 4 | 0 | 0
USA | 10 | 29 | 5 | 0 | 0
USA | 10 | 29 | 6 | 0 | 0
USA | 10 | 29 | 7 | 0 | 0
USA | 10 | 29 | 8 | 0 | 0
USA | 10 | 29 | 9 | 0.00026357 | 0
USA | 10 | 29 | 10 | 0.00035708 | 0
USA | 10 | 29 | 11 | 0.0003919 | 0
USA | 10 | 29 | 12 | 0.00040539 | 0
USA | 10 | 29 | 13 | 0.00040594 | 0
USA | 10 | 29 | 14 | 0.00040037 | 0
USA | 10 | 29 | 15 | 0.00038819 | 0
USA | 10 | 29 | 16 | 0.00036757 | 0
USA | 10 | 29 | 17 | 0.00032306 | 0
USA | 10 | 29 | 18 | 0.00022158 | 0
USA | 10 | 29 | 19 | 0 | 0
USA | 10 | 29 | 20 | 0 | 0
USA | 10 | 29 | 21 | 0 | 0
USA | 10 | 29 | 22 | 0 | 0
USA | 10 | 29 | 23 | 0 | 0
USA | 10 | 29 | 24 | 0 | 0
USA | 10 | 30 | 1 | 0 | 0
USA | 10 | 30 | 2 | 0 | 0
USA | 10 | 30 | 3 | 0 | 0
USA | 10 | 30 | 4 | 0 | 0
USA | 10 | 30 | 5 | 0 | 0
USA | 10 | 30 | 6 | 0 | 0
USA | 10 | 30 | 7 | 0 | 0
USA | 10 | 30 | 8 | 0 | 0
USA | 10 | 30 | 9 | 8.324e-05 | 0
USA | 10 | 30 | 10 | 0.00018924 | 0
USA | 10 | 30 | 11 | 0.00020904 | 1.7e-05
USA | 10 | 30 | 12 | 0.00028087 | 4e-05
USA | 10 | 30 | 13 | 0.0002663 | 4e-05
USA | 10 | 30 | 14 | 0.00017927 | 1.2e-05
USA | 10 | 30 | 15 | 0.00030698 | 0
USA | 10 | 30 | 16 | 0.00020961 | 0
USA | 10 | 30 | 17 | 7.069e-05 | 0
USA | 10 | 30 | 18 | 2.965e-05 | 0
USA | 10 | 30 | 19 | 0 | 0
USA | 10 | 30 | 20 | 0 | 0
USA | 10 | 30 | 21 | 0 | 0
USA | 10 | 30 | 22 | 0 | 0
USA | 10 | 30 | 23 | 0 | 0
USA | 10 | 30 | 24 | 0 | 0
USA | 10 | 31 | 1 | 0 | 0
USA | 10 | 31 | 2 | 0 | 0
USA | 10 | 31 | 3 | 0 | 0
USA | 10 | 31 | 4 | 0 | 0
USA | 10 | 31 | 5 | 0 | 0
USA | 10 | 31 | 6 | 0 | 0
USA | 10 | 31 | 7 | 0 | 0
USA | 10 | 31 | 8 | 0 | 0
USA | 10 | 31 | 9 | 0.00018685 | 7e-06
USA | 10 | 31 | 10 | 0.00027541 | 0
USA | 10 | 31 | 11 | 0.00031553 | 5.7e-05
USA | 10 | 31 | 12 | 0.00028323 | 0.000149
USA | 10 | 31 | 13 | 0.00023118 | 0.000227
USA | 10 | 31 | 14 | 0.00025316 | 0.000332
USA | 10 | 31 | 15 | 8.899e-05 | 0.0004
USA | 10 | 31 | 16 | 3.874e-05 | 0.000299
USA | 10 | 31 | 17 | 2.035e-05 | 0.000299
USA | 10 | 31 | 18 | 6.22e-06 | 0.00027
USA | 10 | 31 | 19 | 0 | 0.00027
USA | 10 | 31 | 20 | 0 | 0.000169
USA | 10 | 31 | 21 | 0 | 0.000169
USA | 10 | 31 | 22 | 0 | 0.000366
USA | 10 | 31 | 23 | 0 | 0.000597
USA | 10 | 31 | 24 | 0 | 0.000791
USA | 11 | 1 | 1 | 0 | 0.000992
USA | 11 | 1 | 2 | 0 | 0.001346
USA | 11 | 1 | 3 | 0 | 0.001626
USA | 11 | 1 | 4 | 0 | 0.001906
USA | 11 | 1 | 5 | 0 | 0.002091
USA | 11 | 1 | 6 | 0 | 0.002184
USA | 11 | 1 | 7 | 0 | 0.002461
USA | 11 | 1 | 8 | 0 | 0.002184
USA | 11 | 1 | 9 | 7.65e-06 | 0.001626
USA | 11 | 1 | 10 | 2.604e-05 | 0.001276
USA | 11 | 1 | 11 | 5.046e-05 | 0.001086
USA | 11 | 1 | 12 | 0.00029227 | 0.000891
USA | 11 | 1 | 13 | 0.00025183 | 0.001999
USA | 11 | 1 | 14 | 0.00024718 | 0.001043
USA | 11 | 1 | 15 | 0.0003167 | 0.000639
USA | 11 | 1 | 16 | 0.00025604 | 5.1e-05
USA | 11 | 1 | 17 | 0.00024667 | 2.3e-05
USA | 11 | 1 | 18 | 0.00012822 | 0
USA | 11 | 1 | 19 | 0 | 0
USA | 11 | 1 | 20 | 0 | 0
USA | 11 | 1 | 21 | 0 | 0
USA | 11 | 1 | 22 | 0 | 0
USA | 11 | 1 | 23 | 0 | 0
USA | 11 | 1 | 24 | 0 | 0
USA | 11 | 2 | 1 | 0 | 1e-06
USA | 11 | 2 | 2 | 0 | 0
USA | 11 | 2 | 3 | 0 | 0
USA | 11 | 2 | 4 | 0 | 0
USA | 11 | 2 | 5 | 0 | 0
USA | 11 | 2 | 6 | 0 | 0
USA | 11 | 2 | 7 | 0 | 0
USA | 11 | 2 | 8 | 0 | 0
USA | 11 | 2 | 9 | 0.00022455 | 0
USA | 11 | 2 | 10 | 0.00033112 | 0
USA | 11 | 2 | 11 | 0.0003551 | 0
USA | 11 | 2 | 12 | 0.00038557 | 7e-06
USA | 11 | 2 | 13 | 0.00036039 | 0.00011
USA | 11 | 2 | 14 | 0.0003407 | 0.000129
USA | 11 | 2 | 15 | 0.00031496 | 0.00011
USA | 11 | 2 | 16 | 0.00029462 | 5.7e-05
USA | 11 | 2 | 17 | 0.00019437 | 9e-05
USA | 11 | 2 | 18 | 0.00010534 | 7.3e-05
USA | 11 | 2 | 19 | 0 | 5.7e-05
USA | 11 | 2 | 20 | 0 | 3.4e-05
USA | 11 | 2 | 21 | 0 | 5.1e-05
USA | 11 | 2 | 22 | 0 | 0.000129
USA | 11 | 2 | 23 | 0 | 9e-05
USA | 11 | 2 | 24 | 0 | 7.3e-05
USA | 11 | 3 | 1 | 0 | 5.7e-05
USA | 11 | 3 | 2 | 0 | 5.7e-05
USA | 11 | 3 | 3 | 0 | 4.5e-05
USA | 11 | 3 | 4 | 0 | 5.7e-05
USA | 11 | 3 | 5 | 0 | 4e-05
USA | 11 | 3 | 6 | 0 | 3.4e-05
USA | 11 | 3 | 7 | 0 | 4e-05
USA | 11 | 3 | 8 | 0 | 7.3e-05
USA | 11 | 3 | 9 | 0.00010793 | 0.000129
USA | 11 | 3 | 10 | 0.00024739 | 0.000299
USA | 11 | 3 | 11 | 0.0003874 | 0.0004
USA | 11 | 3 | 12 | 0.00042319 | 0.000433
USA | 11 | 3 | 13 | 0.0004104 | 0.0005
USA | 11 | 3 | 14 | 0.0004155 | 0.000299
USA | 11 | 3 | 15 | 0.00041637 | 0.000227
USA | 11 | 3 | 16 | 0.00040005 | 0.000149
USA | 11 | 3 | 17 | 0.0003492 | 0.000129
USA | 11 | 3 | 18 | 0.00023844 | 0.00011
USA | 11 | 3 | 19 | 0 | 1.2e-05
USA | 11 | 3 | 20 | 0 | 7e-06
USA | 11 | 3 | 21 | 0 | 1.7e-05
USA | 11 | 3 | 22 | 0 | 0
USA | 11 | 3 | 23 | 0 | 0
USA | 11 | 3 | 24 | 0 | 0
USA | 11 | 4 | 1 | 0 | 7e-06
USA | 11 | 4 | 2 | 0 | 3.4e-05
USA | 11 | 4 | 3 | 0 | 4.5e-05
USA | 11 | 4 | 4 | 0 | 3.4e-05
USA | 11 | 4 | 5 | 0 | 2.3e-05
USA | 11 | 4 | 6 | 0 | 1e-06
USA | 11 | 4 | 7 | 0 | 0
USA | 11 | 4 | 8 | 0 | 0
USA | 11 | 4 | 9 | 0.00024058 | 0
USA | 11 | 4 | 10 | 0.00034522 | 1.2e-05
USA | 11 | 4 | 11 | 0.00041844 | 1.2e-05
USA | 11 | 4 | 12 | 0.00040353 | 0
USA | 11 | 4 | 13 | 0.00038008 | 0
USA | 11 | 4 | 14 | 0.00028068 | 0
USA | 11 | 4 | 15 | 0.00024157 | 0
USA | 11 | 4 | 16 | 0.0002516 | 0
USA | 11 | 4 | 17 | 0.00015107 | 0
USA | 11 | 4 | 18 | 6.342e-05 | 0
USA | 11 | 4 | 19 | 0 | 0
USA | 11 | 4 | 20 | 0 | 0
USA | 11 | 4 | 21 | 0 | 0
USA | 11 | 4 | 22 | 0 | 0
USA | 11 | 4 | 23 | 0 | 0
USA | 11 | 4 | 24 | 0 | 0
USA | 11 | 5 | 1 | 0 | 0
USA | 11 | 5 | 2 | 0 | 0
USA | 11 | 5 | 3 | 0 | 0
USA | 11 | 5 | 4 | 0 | 0
USA | 11 | 5 | 5 | 0 | 0
USA | 11 | 5 | 6 | 0 | 0
USA | 11 | 5 | 7 | 0 | 0
USA | 11 | 5 | 8 | 0 | 0
USA | 11 | 5 | 9 | 0.00020034 | 0
USA | 11 | 5 | 10 | 0.00026942 | 0
USA | 11 | 5 | 11 | 0.00035046 | 0
USA | 11 | 5 | 12 | 0.00033608 | 0
USA | 11 | 5 | 13 | 0.0003084 | 0
USA | 11 | 5 | 14 | 0.00025428 | 0
USA | 11 | 5 | 15 | 0.00025204 | 0
USA | 11 | 5 | 16 | 0.00014991 | 0
USA | 11 | 5 | 17 | 7.608e-05 | 0
USA | 11 | 5 | 18 | 2.85e-06 | 0
USA | 11 | 5 | 19 | 0 | 0
USA | 11 | 5 | 20 | 0 | 0
USA | 11 | 5 | 21 | 0 | 0
USA | 11 | 5 | 22 | 0 | 0
USA | 11 | 5 | 23 | 0 | 0
USA | 11 | 5 | 24 | 0 | 0
USA | 11 | 6 | 1 | 0 | 0
USA | 11 | 6 | 2 | 0 | 0
USA | 11 | 6 | 3 | 0 | 0
USA | 11 | 6 | 4 | 0 | 0
USA | 11 | 6 | 5 | 0 | 0
USA | 11 | 6 | 6 | 0 | 0
USA | 11 | 6 | 7 | 0 | 0
USA | 11 | 6 | 8 | 0 | 0
USA | 11 | 6 | 9 | 7.388e-05 | 0
USA | 11 | 6 | 10 | 0.00013088 | 0
USA | 11 | 6 | 11 | 0.00024116 | 0
USA | 11 | 6 | 12 | 0.00030868 | 0
USA | 11 | 6 | 13 | 0.00036265 | 2.9e-05
USA | 11 | 6 | 14 | 0.00037383 | 5.7e-05
USA | 11 | 6 | 15 | 0.00037261 | 0.000129
USA | 11 | 6 | 16 | 0.00035174 | 9e-05
USA | 11 | 6 | 17 | 0.0003136 | 0.00011
USA | 11 | 6 | 18 | 0.0001988 | 4.5e-05
USA | 11 | 6 | 19 | 0 | 2.3e-05
USA | 11 | 6 | 20 | 0 | 1.7e-05
USA | 11 | 6 | 21 | 0 | 2.9e-05
USA | 11 | 6 | 22 | 0 | 4e-05
USA | 11 | 6 | 23 | 0 | 5.1e-05
USA | 11 | 6 | 24 | 0 | 5.7e-05
USA | 11 | 7 | 1 | 0 | 5.7e-05
USA | 11 | 7 | 2 | 0 | 5.1e-05
USA | 11 | 7 | 3 | 0 | 5.1e-05
USA | 11 | 7 | 4 | 0 | 5.7e-05
USA | 11 | 7 | 5 | 0 | 9e-05
USA | 11 | 7 | 6 | 0 | 0.000149
USA | 11 | 7 | 7 | 0 | 0.000169
USA | 11 | 7 | 8 | 0 | 0.000149
USA | 11 | 7 | 9 | 9.734e-05 | 7.3e-05
USA | 11 | 7 | 10 | 8.542e-05 | 2.3e-05
USA | 11 | 7 | 11 | 4.439e-05 | 0
USA | 11 | 7 | 12 | 3.96e-05 | 0
USA | 11 | 7 | 13 | 2.104e-05 | 0
USA | 11 | 7 | 14 | 1.994e-05 | 5.7e-05
USA | 11 | 7 | 15 | 7.835e-05 | 0.000942
USA | 11 | 7 | 16 | 0.00016172 | 0.000227
USA | 11 | 7 | 17 | 0.00010468 | 0.0005
USA | 11 | 7 | 18 | 9.374e-05 | 0.00074
USA | 11 | 7 | 19 | 0 | 0.000568
USA | 11 | 7 | 20 | 0 | 0.000366
USA | 11 | 7 | 21 | 0 | 0.00027
USA | 11 | 7 | 22 | 0 | 0.00027
USA | 11 | 7 | 23 | 0 | 0.000366
USA | 11 | 7 | 24 | 0 | 0.000433
USA | 11 | 8 | 1 | 0 | 0.0005
USA | 11 | 8 | 2 | 0 | 0.000467
USA | 11 | 8 | 3 | 0 | 0.000169
USA | 11 | 8 | 4 | 0 | 1.7e-05
USA | 11 | 8 | 5 | 0 | 0
USA | 11 | 8 | 6 | 0 | 0
USA | 11 | 8 | 7 | 0 | 0
USA | 11 | 8 | 8 | 0 | 0
USA | 11 | 8 | 9 | 0.00025451 | 0
USA | 11 | 8 | 10 | 0.00036137 | 0
USA | 11 | 8 | 11 | 0.00041044 | 5.1e-05
USA | 11 | 8 | 12 | 0.00041372 | 0.000942
USA | 11 | 8 | 13 | 0.00033367 | 0.001206
USA | 11 | 8 | 14 | 0.00031541 | 0.001043
USA | 11 | 8 | 15 | 0.00019106 | 0.001136
USA | 11 | 8 | 16 | 0.00027224 | 0.000891
USA | 11 | 8 | 17 | 0.00031124 | 0.00074
USA | 11 | 8 | 18 | 0.00019832 | 0.000433
USA | 11 | 8 | 19 | 0 | 4.5e-05
USA | 11 | 8 | 20 | 0 | 1e-06
USA | 11 | 8 | 21 | 0 | 0
USA | 11 | 8 | 22 | 0 | 0
USA | 11 | 8 | 23 | 0 | 0
USA | 11 | 8 | 24 | 0 | 0
USA | 11 | 9 | 1 | 0 | 0
USA | 11 | 9 | 2 | 0 | 0
USA | 11 | 9 | 3 | 0 | 0
USA | 11 | 9 | 4 | 0 | 0
USA | 11 | 9 | 5 | 0 | 0
USA | 11 | 9 | 6 | 0 | 0
USA | 11 | 9 | 7 | 0 | 0
USA | 11 | 9 | 8 | 0 | 0
USA | 11 | 9 | 9 | 0.00017111 | 0
USA | 11 | 9 | 10 | 0.00035052 | 0
USA | 11 | 9 | 11 | 0.00039998 | 0
USA | 11 | 9 | 12 | 0.00041766 | 0
USA | 11 | 9 | 13 | 0.00043256 | 4e-05
USA | 11 | 9 | 14 | 0.00043417 | 0.00011
USA | 11 | 9 | 15 | 0.00042363 | 0.000169
USA | 11 | 9 | 16 | 0.00039613 | 0.000149
USA | 11 | 9 | 17 | 0.00033165 | 0.000188
USA | 11 | 9 | 18 | 0.00021277 | 7.3e-05
USA | 11 | 9 | 19 | 0 | 4.5e-05
USA | 11 | 9 | 20 | 0 | 7.3e-05
USA | 11 | 9 | 21 | 0 | 0.000169
USA | 11 | 9 | 22 | 0 | 0.000188
USA | 11 | 9 | 23 | 0 | 0.000208
USA | 11 | 9 | 24 | 0 | 0.000169
USA | 11 | 10 | 1 | 0 | 9e-05
USA | 11 | 10 | 2 | 0 | 4.5e-05
USA | 11 | 10 | 3 | 0 | 2.9e-05
USA | 11 | 10 | 4 | 0 | 1.2e-05
USA | 11 | 10 | 5 | 0 | 1e-06
USA | 11 | 10 | 6 | 0 | 1e-06
USA | 11 | 10 | 7 | 0 | 7e-06
USA | 11 | 10 | 8 | 0 | 1.2e-05
USA | 11 | 10 | 9 | 0.0002421 | 1.7e-05
USA | 11 | 10 | 10 | 0.00035212 | 0
USA | 11 | 10 | 11 | 0.00039732 | 2.3e-05
USA | 11 | 10 | 12 | 0.00034603 | 5.7e-05
USA | 11 | 10 | 13 | 0.00027254 | 0.000791
USA | 11 | 10 | 14 | 0.00028754 | 0.001043
USA | 11 | 10 | 15 | 0.00024879 | 0.001136
USA | 11 | 10 | 16 | 0.00021121 | 0.001416
USA | 11 | 10 | 17 | 0.00015023 | 0.001346
USA | 11 | 10 | 18 | 0.00017195 | 0.000841
USA | 11 | 10 | 19 | 0 | 0.000639
USA | 11 | 10 | 20 | 0 | 0.000433
USA | 11 | 10 | 21 | 0 | 0.000227
USA | 11 | 10 | 22 | 0 | 0.000149
USA | 11 | 10 | 23 | 0 | 7.3e-05
USA | 11 | 10 | 24 | 0 | 4.5e-05
USA | 11 | 11 | 1 | 0 | 2.9e-05
USA | 11 | 11 | 2 | 0 | 1.7e-05
USA | 11 | 11 | 3 | 0 | 1.7e-05
USA | 11 | 11 | 4 | 0 | 4.5e-05
USA | 11 | 11 | 5 | 0 | 2.3e-05
USA | 11 | 11 | 6 | 0 | 0
USA | 11 | 11 | 7 | 0 | 0
USA | 11 | 11 | 8 | 0 | 0
USA | 11 | 11 | 9 | 0.00022706 | 0
USA | 11 | 11 | 10 | 0.00033772 | 0
USA | 11 | 11 | 11 | 0.00036101 | 0
USA | 11 | 11 | 12 | 0.00039985 | 0
USA | 11 | 11 | 13 | 0.00038178 | 0
USA | 11 | 11 | 14 | 0.00042072 | 0
USA | 11 | 11 | 15 | 0.00040904 | 4e-05
USA | 11 | 11 | 16 | 0.00037804 | 7.3e-05
USA | 11 | 11 | 17 | 0.00030019 | 0.000129
USA | 11 | 11 | 18 | 0.00017299 | 4e-05
USA | 11 | 11 | 19 | 0 | 2.9e-05
USA | 11 | 11 | 20 | 0 | 5.7e-05
USA | 11 | 11 | 21 | 0 | 0.000169
USA | 11 | 11 | 22 | 0 | 0.000188
USA | 11 | 11 | 23 | 0 | 0.000169
USA | 11 | 11 | 24 | 0 | 0.000149
USA | 11 | 12 | 1 | 0 | 9e-05
USA | 11 | 12 | 2 | 0 | 3.4e-05
USA | 11 | 12 | 3 | 0 | 0
USA | 11 | 12 | 4 | 0 | 0
USA | 11 | 12 | 5 | 0 | 0
USA | 11 | 12 | 6 | 0 | 0
USA | 11 | 12 | 7 | 0 | 0.000129
USA | 11 | 12 | 8 | 0 | 0.00069
USA | 11 | 12 | 9 | 6.58e-05 | 0.000597
USA | 11 | 12 | 10 | 2.392e-05 | 0.000639
USA | 11 | 12 | 11 | 5.218e-05 | 0.000639
USA | 11 | 12 | 12 | 2.674e-05 | 0.000568
USA | 11 | 12 | 13 | 5.499e-05 | 0.0005
USA | 11 | 12 | 14 | 6.645e-05 | 0.0005
USA | 11 | 12 | 15 | 3.483e-05 | 0.000568
USA | 11 | 12 | 16 | 4.465e-05 | 0.0004
USA | 11 | 12 | 17 | 3.975e-05 | 0.000433
USA | 11 | 12 | 18 | 3.878e-05 | 0.000433
USA | 11 | 12 | 19 | 0 | 0.000169
USA | 11 | 12 | 20 | 0 | 0.000188
USA | 11 | 12 | 21 | 0 | 0.000247
USA | 11 | 12 | 22 | 0 | 0.000208
USA | 11 | 12 | 23 | 0 | 0.000169
USA | 11 | 12 | 24 | 0 | 0.000129
USA | 11 | 13 | 1 | 0 | 0.000149
USA | 11 | 13 | 2 | 0 | 0.000149
USA | 11 | 13 | 3 | 0 | 0.000149
USA | 11 | 13 | 4 | 0 | 7.3e-05
USA | 11 | 13 | 5 | 0 | 7.3e-05
USA | 11 | 13 | 6 | 0 | 5.7e-05
USA | 11 | 13 | 7 | 0 | 5.7e-05
USA | 11 | 13 | 8 | 0 | 5.7e-05
USA | 11 | 13 | 9 | 0.00025806 | 5.1e-05
USA | 11 | 13 | 10 | 0.00037569 | 7e-06
USA | 11 | 13 | 11 | 0.00038317 | 0.000791
USA | 11 | 13 | 12 | 0.00038318 | 0.0005
USA | 11 | 13 | 13 | 0.00035504 | 0.0004
USA | 11 | 13 | 14 | 0.00036104 | 0.000299
USA | 11 | 13 | 15 | 0.00042075 | 0.000299
USA | 11 | 13 | 16 | 0.00040598 | 0.000227
USA | 11 | 13 | 17 | 0.0003506 | 0.000149
USA | 11 | 13 | 18 | 0.00022039 | 4.5e-05
USA | 11 | 13 | 19 | 0 | 0
USA | 11 | 13 | 20 | 0 | 0
USA | 11 | 13 | 21 | 0 | 0
USA | 11 | 13 | 22 | 0 | 0
USA | 11 | 13 | 23 | 0 | 0
USA | 11 | 13 | 24 | 0 | 0
USA | 11 | 14 | 1 | 0 | 0
USA | 11 | 14 | 2 | 0 | 0
USA | 11 | 14 | 3 | 0 | 0
USA | 11 | 14 | 4 | 0 | 0
USA | 11 | 14 | 5 | 0 | 0
USA | 11 | 14 | 6 | 0 | 0
USA | 11 | 14 | 7 | 0 | 0
USA | 11 | 14 | 8 | 0 | 0
USA | 11 | 14 | 9 | 0.00025625 | 0
USA | 11 | 14 | 10 | 0.00036619 | 0
USA | 11 | 14 | 11 | 0.00040943 | 0
USA | 11 | 14 | 12 | 0.00042469 | 0
USA | 11 | 14 | 13 | 0.00042739 | 0
USA | 11 | 14 | 14 | 0.00042495 | 0
USA | 11 | 14 | 15 | 0.00041711 | 0
USA | 11 | 14 | 16 | 0.00038572 | 0
USA | 11 | 14 | 17 | 0.00032125 | 0
USA | 11 | 14 | 18 | 0.00020993 | 0
USA | 11 | 14 | 19 | 0 | 1e-06
USA | 11 | 14 | 20 | 0 | 1e-06
USA | 11 | 14 | 21 | 0 | 1e-06
USA | 11 | 14 | 22 | 0 | 1e-06
USA | 11 | 14 | 23 | 0 | 1e-06
USA | 11 | 14 | 24 | 0 | 1e-06
USA | 11 | 15 | 1 | 0 | 1e-06
USA | 11 | 15 | 2 | 0 | 0
USA | 11 | 15 | 3 | 0 | 0
USA | 11 | 15 | 4 | 0 | 0
USA | 11 | 15 | 5 | 0 | 0
USA | 11 | 15 | 6 | 0 | 0
USA | 11 | 15 | 7 | 0 | 0
USA | 11 | 15 | 8 | 0 | 0
USA | 11 | 15 | 9 | 0.00013277 | 0
USA | 11 | 15 | 10 | 0.00016112 | 0
USA | 11 | 15 | 11 | 0.00026178 | 0
USA | 11 | 15 | 12 | 0.0002808 | 0
USA | 11 | 15 | 13 | 0.00031862 | 0
USA | 11 | 15 | 14 | 0.00035734 | 0
USA | 11 | 15 | 15 | 0.00032637 | 0
USA | 11 | 15 | 16 | 0.00031153 | 0
USA | 11 | 15 | 17 | 0.00021591 | 0
USA | 11 | 15 | 18 | 0.00011289 | 0
USA | 11 | 15 | 19 | 0 | 0
USA | 11 | 15 | 20 | 0 | 0
USA | 11 | 15 | 21 | 0 | 0
USA | 11 | 15 | 22 | 0 | 0
USA | 11 | 15 | 23 | 0 | 0
USA | 11 | 15 | 24 | 0 | 7e-06
USA | 11 | 16 | 1 | 0 | 1e-06
USA | 11 | 16 | 2 | 0 | 0
USA | 11 | 16 | 3 | 0 | 0
USA | 11 | 16 | 4 | 0 | 0
USA | 11 | 16 | 5 | 0 | 0
USA | 11 | 16 | 6 | 0 | 0
USA | 11 | 16 | 7 | 0 | 0
USA | 11 | 16 | 8 | 0 | 0
USA | 11 | 16 | 9 | 0.00013122 | 0
USA | 11 | 16 | 10 | 0.0002528 | 0
USA | 11 | 16 | 11 | 0.0003351 | 0
USA | 11 | 16 | 12 | 0.00034056 | 0
USA | 11 | 16 | 13 | 0.00029816 | 0
USA | 11 | 16 | 14 | 0.00027435 | 0
USA | 11 | 16 | 15 | 9.772e-05 | 0
USA | 11 | 16 | 16 | 2.645e-05 | 0
USA | 11 | 16 | 17 | 9.94e-06 | 0
USA | 11 | 16 | 18 | 2.4e-07 | 0
USA | 11 | 16 | 19 | 0 | 0
USA | 11 | 16 | 20 | 0 | 0
USA | 11 | 16 | 21 | 0 | 0
USA | 11 | 16 | 22 | 0 | 0
USA | 11 | 16 | 23 | 0 | 0
USA | 11 | 16 | 24 | 0 | 0
USA | 11 | 17 | 1 | 0 | 0
USA | 11 | 17 | 2 | 0 | 0
USA | 11 | 17 | 3 | 0 | 0
USA | 11 | 17 | 4 | 0 | 0
USA | 11 | 17 | 5 | 0 | 0
USA | 11 | 17 | 6 | 0 | 0
USA | 11 | 17 | 7 | 0 | 0
USA | 11 | 17 | 8 | 0 | 0
USA | 11 | 17 | 9 | 9.08e-06 | 0
USA | 11 | 17 | 10 | 8.356e-05 | 0
USA | 11 | 17 | 11 | 0.00015951 | 0
USA | 11 | 17 | 12 | 0.00023445 | 4.5e-05
USA | 11 | 17 | 13 | 0.00019342 | 0.000188
USA | 11 | 17 | 14 | 0.00021657 | 0.000639
USA | 11 | 17 | 15 | 9.794e-05 | 0.000639
USA | 11 | 17 | 16 | 3.797e-05 | 0.000208
USA | 11 | 17 | 17 | 2.665e-05 | 3.4e-05
USA | 11 | 17 | 18 | 5.3e-06 | 1.2e-05
USA | 11 | 17 | 19 | 0 | 3.4e-05
USA | 11 | 17 | 20 | 0 | 0.000129
USA | 11 | 17 | 21 | 0 | 0.000169
USA | 11 | 17 | 22 | 0 | 0.000208
USA | 11 | 17 | 23 | 0 | 0.000208
USA | 11 | 17 | 24 | 0 | 0.000467
USA | 11 | 18 | 1 | 0 | 0.00069
USA | 11 | 18 | 2 | 0 | 0.000891
USA | 11 | 18 | 3 | 0 | 0.000992
USA | 11 | 18 | 4 | 0 | 0.000942
USA | 11 | 18 | 5 | 0 | 0.000597
USA | 11 | 18 | 6 | 0 | 0.000169
USA | 11 | 18 | 7 | 0 | 5.7e-05
USA | 11 | 18 | 8 | 0 | 0.00011
USA | 11 | 18 | 9 | 0.00017097 | 5.7e-05
USA | 11 | 18 | 10 | 0.00032406 | 3.4e-05
USA | 11 | 18 | 11 | 0.00039733 | 0
USA | 11 | 18 | 12 | 0.00041642 | 0.000188
USA | 11 | 18 | 13 | 0.00042766 | 0.0004
USA | 11 | 18 | 14 | 0.00042561 | 0.000467
USA | 11 | 18 | 15 | 0.00041457 | 0.000639
USA | 11 | 18 | 16 | 0.00038191 | 0.000366
USA | 11 | 18 | 17 | 0.00032053 | 0.0004
USA | 11 | 18 | 18 | 0.0001949 | 0.000247
USA | 11 | 18 | 19 | 0 | 0.000299
USA | 11 | 18 | 20 | 0 | 0.000366
USA | 11 | 18 | 21 | 0 | 0.000366
USA | 11 | 18 | 22 | 0 | 0.000332
USA | 11 | 18 | 23 | 0 | 0.000366
USA | 11 | 18 | 24 | 0 | 0.000433
USA | 11 | 19 | 1 | 0 | 0.000433
USA | 11 | 19 | 2 | 0 | 0.000433
USA | 11 | 19 | 3 | 0 | 0.000467
USA | 11 | 19 | 4 | 0 | 0.000534
USA | 11 | 19 | 5 | 0 | 0.000597
USA | 11 | 19 | 6 | 0 | 0.000597
USA | 11 | 19 | 7 | 0 | 0.000534
USA | 11 | 19 | 8 | 0 | 0.0004
USA | 11 | 19 | 9 | 0.00023176 | 0.000247
USA | 11 | 19 | 10 | 0.00035618 | 0.000208
USA | 11 | 19 | 11 | 0.00041489 | 0.0004
USA | 11 | 19 | 12 | 0.00043937 | 0.0004
USA | 11 | 19 | 13 | 0.00044602 | 0.000366
USA | 11 | 19 | 14 | 0.00044396 | 0.000366
USA | 11 | 19 | 15 | 0.00043527 | 0.0004
USA | 11 | 19 | 16 | 0.00040649 | 0.000467
USA | 11 | 19 | 17 | 0.00033958 | 0.000467
USA | 11 | 19 | 18 | 0.00021237 | 0.000299
USA | 11 | 19 | 19 | 0 | 5.1e-05
USA | 11 | 19 | 20 | 0 | 2.9e-05
USA | 11 | 19 | 21 | 0 | 1.2e-05
USA | 11 | 19 | 22 | 0 | 7e-06
USA | 11 | 19 | 23 | 0 | 0
USA | 11 | 19 | 24 | 0 | 0
USA | 11 | 20 | 1 | 0 | 0
USA | 11 | 20 | 2 | 0 | 0
USA | 11 | 20 | 3 | 0 | 0
USA | 11 | 20 | 4 | 0 | 0
USA | 11 | 20 | 5 | 0 | 0
USA | 11 | 20 | 6 | 0 | 0
USA | 11 | 20 | 7 | 0 | 0
USA | 11 | 20 | 8 | 0 | 0
USA | 11 | 20 | 9 | 5.707e-05 | 0
USA | 11 | 20 | 10 | 0.00010497 | 0
USA | 11 | 20 | 11 | 0.00020191 | 0
USA | 11 | 20 | 12 | 0.00034937 | 0
USA | 11 | 20 | 13 | 0.00043424 | 0
USA | 11 | 20 | 14 | 0.00043633 | 0
USA | 11 | 20 | 15 | 0.00042384 | 0
USA | 11 | 20 | 16 | 0.00040024 | 2.3e-05
USA | 11 | 20 | 17 | 0.00033762 | 3.4e-05
USA | 11 | 20 | 18 | 0.0002132 | 2.9e-05
USA | 11 | 20 | 19 | 0 | 0
USA | 11 | 20 | 20 | 0 | 0
USA | 11 | 20 | 21 | 0 | 0
USA | 11 | 20 | 22 | 0 | 0
USA | 11 | 20 | 23 | 0 | 0
USA | 11 | 20 | 24 | 0 | 0
USA | 11 | 21 | 1 | 0 | 0
USA | 11 | 21 | 2 | 0 | 0
USA | 11 | 21 | 3 | 0 | 0
USA | 11 | 21 | 4 | 0 | 0
USA | 11 | 21 | 5 | 0 | 0
USA | 11 | 21 | 6 | 0 | 0
USA | 11 | 21 | 7 | 0 | 0
USA | 11 | 21 | 8 | 0 | 0
USA | 11 | 21 | 9 | 2.37e-06 | 0
USA | 11 | 21 | 10 | 3.326e-05 | 0
USA | 11 | 21 | 11 | 4.083e-05 | 0
USA | 11 | 21 | 12 | 7.946e-05 | 0
USA | 11 | 21 | 13 | 7.77e-05 | 0
USA | 11 | 21 | 14 | 7.439e-05 | 0
USA | 11 | 21 | 15 | 3.741e-05 | 0
USA | 11 | 21 | 16 | 6.373e-05 | 0
USA | 11 | 21 | 17 | 0.00014662 | 0
USA | 11 | 21 | 18 | 4.924e-05 | 0
USA | 11 | 21 | 19 | 0 | 0
USA | 11 | 21 | 20 | 0 | 0
USA | 11 | 21 | 21 | 0 | 0
USA | 11 | 21 | 22 | 0 | 0
USA | 11 | 21 | 23 | 0 | 0
USA | 11 | 21 | 24 | 0 | 0
USA | 11 | 22 | 1 | 0 | 0
USA | 11 | 22 | 2 | 0 | 0
USA | 11 | 22 | 3 | 0 | 0
USA | 11 | 22 | 4 | 0 | 0
USA | 11 | 22 | 5 | 0 | 0
USA | 11 | 22 | 6 | 0 | 0
USA | 11 | 22 | 7 | 0 | 1e-06
USA | 11 | 22 | 8 | 0 | 7e-06
USA | 11 | 22 | 9 | 2.894e-05 | 1.2e-05
USA | 11 | 22 | 10 | 6.829e-05 | 1.2e-05
USA | 11 | 22 | 11 | 8.387e-05 | 0
USA | 11 | 22 | 12 | 8.75e-05 | 7e-06
USA | 11 | 22 | 13 | 0.00020379 | 0
USA | 11 | 22 | 14 | 0.00019914 | 0
USA | 11 | 22 | 15 | 0.00018036 | 0
USA | 11 | 22 | 16 | 6.816e-05 | 0
USA | 11 | 22 | 17 | 1.783e-05 | 0
USA | 11 | 22 | 18 | 6e-07 | 0
USA | 11 | 22 | 19 | 0 | 0
USA | 11 | 22 | 20 | 0 | 1.2e-05
USA | 11 | 22 | 21 | 0 | 4e-05
USA | 11 | 22 | 22 | 0 | 4e-05
USA | 11 | 22 | 23 | 0 | 3.4e-05
USA | 11 | 22 | 24 | 0 | 0.000299
USA | 11 | 23 | 1 | 0 | 0.000366
USA | 11 | 23 | 2 | 0 | 0.000433
USA | 11 | 23 | 3 | 0 | 0.000639
USA | 11 | 23 | 4 | 0 | 0.000639
USA | 11 | 23 | 5 | 0 | 0.000639
USA | 11 | 23 | 6 | 0 | 0.00074
USA | 11 | 23 | 7 | 0 | 0.000841
USA | 11 | 23 | 8 | 0 | 0.000568
USA | 11 | 23 | 9 | 0.00022197 | 0.000366
USA | 11 | 23 | 10 | 0.00035735 | 0.000227
USA | 11 | 23 | 11 | 0.00041783 | 0.000299
USA | 11 | 23 | 12 | 0.00044144 | 0.00027
USA | 11 | 23 | 13 | 0.00042797 | 0.000227
USA | 11 | 23 | 14 | 0.00043012 | 0.000208
USA | 11 | 23 | 15 | 0.00042646 | 0.000208
USA | 11 | 23 | 16 | 0.00039279 | 0.000247
USA | 11 | 23 | 17 | 0.00029841 | 0.000332
USA | 11 | 23 | 18 | 0.00010638 | 0.000169
USA | 11 | 23 | 19 | 0 | 0.000247
USA | 11 | 23 | 20 | 0 | 0.000433
USA | 11 | 23 | 21 | 0 | 0.000639
USA | 11 | 23 | 22 | 0 | 0.000891
USA | 11 | 23 | 23 | 0 | 0.001043
USA | 11 | 23 | 24 | 0 | 0.000841
USA | 11 | 24 | 1 | 0 | 0.00074
USA | 11 | 24 | 2 | 0 | 0.00074
USA | 11 | 24 | 3 | 0 | 0.000597
USA | 11 | 24 | 4 | 0 | 0.000841
USA | 11 | 24 | 5 | 0 | 0.000639
USA | 11 | 24 | 6 | 0 | 0.000366
USA | 11 | 24 | 7 | 0 | 0.000597
USA | 11 | 24 | 8 | 0 | 0.000568
USA | 11 | 24 | 9 | 0.0002446 | 0.000332
USA | 11 | 24 | 10 | 0.00038738 | 0.001346
USA | 11 | 24 | 11 | 0.00034877 | 0.003285
USA | 11 | 24 | 12 | 0.00031297 | 0.003739
USA | 11 | 24 | 13 | 0.00028373 | 0.003521
USA | 11 | 24 | 14 | 0.00034769 | 0.00305
USA | 11 | 24 | 15 | 0.00041829 | 0.002818
USA | 11 | 24 | 16 | 0.00039661 | 0.002276
USA | 11 | 24 | 17 | 0.00033718 | 0.001756
USA | 11 | 24 | 18 | 0.00024695 | 0.000992
USA | 11 | 24 | 19 | 0 | 0.000227
USA | 11 | 24 | 20 | 0 | 0.000129
USA | 11 | 24 | 21 | 0 | 7.3e-05
USA | 11 | 24 | 22 | 0 | 5.1e-05
USA | 11 | 24 | 23 | 0 | 4.5e-05
USA | 11 | 24 | 24 | 0 | 3.4e-05
USA | 11 | 25 | 1 | 0 | 2.3e-05
USA | 11 | 25 | 2 | 0 | 1e-06
USA | 11 | 25 | 3 | 0 | 0
USA | 11 | 25 | 4 | 0 | 0
USA | 11 | 25 | 5 | 0 | 0
USA | 11 | 25 | 6 | 0 | 0
USA | 11 | 25 | 7 | 0 | 0
USA | 11 | 25 | 8 | 0 | 0
USA | 11 | 25 | 9 | 0.0001147 | 0
USA | 11 | 25 | 10 | 0.00012121 | 0
USA | 11 | 25 | 11 | 0.00025872 | 0
USA | 11 | 25 | 12 | 0.00036024 | 0
USA | 11 | 25 | 13 | 0.0004145 | 0
USA | 11 | 25 | 14 | 0.00042863 | 0
USA | 11 | 25 | 15 | 0.00043537 | 0
USA | 11 | 25 | 16 | 0.00039816 | 1.7e-05
USA | 11 | 25 | 17 | 0.00034011 | 3.4e-05
USA | 11 | 25 | 18 | 0.00022013 | 0
USA | 11 | 25 | 19 | 0 | 0
USA | 11 | 25 | 20 | 0 | 0
USA | 11 | 25 | 21 | 0 | 1.2e-05
USA | 11 | 25 | 22 | 0 | 4.5e-05
USA | 11 | 25 | 23 | 0 | 5.1e-05
USA | 11 | 25 | 24 | 0 | 5.7e-05
USA | 11 | 26 | 1 | 0 | 5.7e-05
USA | 11 | 26 | 2 | 0 | 5.1e-05
USA | 11 | 26 | 3 | 0 | 4e-05
USA | 11 | 26 | 4 | 0 | 7e-06
USA | 11 | 26 | 5 | 0 | 0
USA | 11 | 26 | 6 | 0 | 0
USA | 11 | 26 | 7 | 0 | 0
USA | 11 | 26 | 8 | 0 | 0
USA | 11 | 26 | 9 | 0 | 0
USA | 11 | 26 | 10 | 2.09e-06 | 0
USA | 11 | 26 | 11 | 9.53e-06 | 0
USA | 11 | 26 | 12 | 1.054e-05 | 0
USA | 11 | 26 | 13 | 1.449e-05 | 0
USA | 11 | 26 | 14 | 1.371e-05 | 0
USA | 11 | 26 | 15 | 1.233e-05 | 0
USA | 11 | 26 | 16 | 5.42e-06 | 0
USA | 11 | 26 | 17 | 3.3e-07 | 0
USA | 11 | 26 | 18 | 0 | 0
USA | 11 | 26 | 19 | 0 | 7e-06
USA | 11 | 26 | 20 | 0 | 4e-05
USA | 11 | 26 | 21 | 0 | 5.7e-05
USA | 11 | 26 | 22 | 0 | 0.000467
USA | 11 | 26 | 23 | 0 | 0.00074
USA | 11 | 26 | 24 | 0 | 0.000891
USA | 11 | 27 | 1 | 0 | 0.00074
USA | 11 | 27 | 2 | 0 | 0.0005
USA | 11 | 27 | 3 | 0 | 0
USA | 11 | 27 | 4 | 0 | 7.3e-05
USA | 11 | 27 | 5 | 0 | 0.000227
USA | 11 | 27 | 6 | 0 | 7.3e-05
USA | 11 | 27 | 7 | 0 | 5.7e-05
USA | 11 | 27 | 8 | 0 | 0.000433
USA | 11 | 27 | 9 | 0 | 0.000332
USA | 11 | 27 | 10 | 3.62e-06 | 0.0004
USA | 11 | 27 | 11 | 1.06e-05 | 0.0005
USA | 11 | 27 | 12 | 3.99e-06 | 0.0005
USA | 11 | 27 | 13 | 1.584e-05 | 0.000597
USA | 11 | 27 | 14 | 2.202e-05 | 0.0004
USA | 11 | 27 | 15 | 1.38e-05 | 0.000366
USA | 11 | 27 | 16 | 3.948e-05 | 0.000299
USA | 11 | 27 | 17 | 2.601e-05 | 0.0004
USA | 11 | 27 | 18 | 5e-08 | 0.000992
USA | 11 | 27 | 19 | 0 | 0.001043
USA | 11 | 27 | 20 | 0 | 0.001206
USA | 11 | 27 | 21 | 0 | 0.001346
USA | 11 | 27 | 22 | 0 | 0.001556
USA | 11 | 27 | 23 | 0 | 0.001206
USA | 11 | 27 | 24 | 0 | 0.000791
USA | 11 | 28 | 1 | 0 | 0.000639
USA | 11 | 28 | 2 | 0 | 0.000568
USA | 11 | 28 | 3 | 0 | 0.000534
USA | 11 | 28 | 4 | 0 | 0.00074
USA | 11 | 28 | 5 | 0 | 0.000597
USA | 11 | 28 | 6 | 0 | 0.000332
USA | 11 | 28 | 7 | 0 | 0.00011
USA | 11 | 28 | 8 | 0 | 4.5e-05
USA | 11 | 28 | 9 | 0.00022062 | 4.5e-05
USA | 11 | 28 | 10 | 0.00035223 | 1.2e-05
USA | 11 | 28 | 11 | 0.00041982 | 0.000188
USA | 11 | 28 | 12 | 0.00044588 | 0.000227
USA | 11 | 28 | 13 | 0.0004531 | 0.000188
USA | 11 | 28 | 14 | 0.00044875 | 0.000149
USA | 11 | 28 | 15 | 0.00043345 | 5.1e-05
USA | 11 | 28 | 16 | 0.00040306 | 1.7e-05
USA | 11 | 28 | 17 | 0.00033368 | 0
USA | 11 | 28 | 18 | 5.1e-07 | 0
USA | 11 | 28 | 19 | 0 | 0
USA | 11 | 28 | 20 | 0 | 0
USA | 11 | 28 | 21 | 0 | 0
USA | 11 | 28 | 22 | 0 | 0
USA | 11 | 28 | 23 | 0 | 0
USA | 11 | 28 | 24 | 0 | 0
USA | 11 | 29 | 1 | 0 | 0
USA | 11 | 29 | 2 | 0 | 0
USA | 11 | 29 | 3 | 0 | 0
USA | 11 | 29 | 4 | 0 | 0
USA | 11 | 29 | 5 | 0 | 0
USA | 11 | 29 | 6 | 0 | 0
USA | 11 | 29 | 7 | 0 | 0
USA | 11 | 29 | 8 | 0 | 0
USA | 11 | 29 | 9 | 0.00021877 | 0
USA | 11 | 29 | 10 | 0.00035053 | 0
USA | 11 | 29 | 11 | 0.0004107 | 0
USA | 11 | 29 | 12 | 0.00044063 | 5.1e-05
USA | 11 | 29 | 13 | 0.00045058 | 7.3e-05
USA | 11 | 29 | 14 | 0.00044809 | 5.1e-05
USA | 11 | 29 | 15 | 0.00043743 | 3.4e-05
USA | 11 | 29 | 16 | 0.00040488 | 2.9e-05
USA | 11 | 29 | 17 | 0.00033251 | 7e-06
USA | 11 | 29 | 18 | 5e-07 | 0
USA | 11 | 29 | 19 | 0 | 0
USA | 11 | 29 | 20 | 0 | 0
USA | 11 | 29 | 21 | 0 | 0
USA | 11 | 29 | 22 | 0 | 0
USA | 11 | 29 | 23 | 0 | 0
USA | 11 | 29 | 24 | 0 | 0
USA | 11 | 30 | 1 | 0 | 0
USA | 11 | 30 | 2 | 0 | 0
USA | 11 | 30 | 3 | 0 | 0
USA | 11 | 30 | 4 | 0 | 0
USA | 11 | 30 | 5 | 0 | 0
USA | 11 | 30 | 6 | 0 | 0
USA | 11 | 30 | 7 | 0 | 0
USA | 11 | 30 | 8 | 0 | 0
USA | 11 | 30 | 9 | 0.00018748 | 0
USA | 11 | 30 | 10 | 0.00029231 | 0
USA | 11 | 30 | 11 | 0.00031622 | 0
USA | 11 | 30 | 12 | 0.00034239 | 0
USA | 11 | 30 | 13 | 0.00038963 | 0
USA | 11 | 30 | 14 | 0.00037917 | 0
USA | 11 | 30 | 15 | 0.00025905 | 0
USA | 11 | 30 | 16 | 0.00014749 | 0
USA | 11 | 30 | 17 | 5.923e-05 | 0
USA | 11 | 30 | 18 | 8.2e-07 | 0
USA | 11 | 30 | 19 | 0 | 0
USA | 11 | 30 | 20 | 0 | 0
USA | 11 | 30 | 21 | 0 | 0
USA | 11 | 30 | 22 | 0 | 0
USA | 11 | 30 | 23 | 0 | 0
USA | 11 | 30 | 24 | 0 | 0
USA | 12 | 1 | 1 | 0 | 0
USA | 12 | 1 | 2 | 0 | 0
USA | 12 | 1 | 3 | 0 | 0
USA | 12 | 1 | 4 | 0 | 0
USA | 12 | 1 | 5 | 0 | 0
USA | 12 | 1 | 6 | 0 | 0
USA | 12 | 1 | 7 | 0 | 0
USA | 12 | 1 | 8 | 0 | 0
USA | 12 | 1 | 9 | 0.00020381 | 0
USA | 12 | 1 | 10 | 0.00031864 | 0
USA | 12 | 1 | 11 | 0.00036271 | 0
USA | 12 | 1 | 12 | 0.00038568 | 0
USA | 12 | 1 | 13 | 0.00041544 | 0
USA | 12 | 1 | 14 | 0.00037551 | 0
USA | 12 | 1 | 15 | 0.00035729 | 0
USA | 12 | 1 | 16 | 0.00033163 | 0
USA | 12 | 1 | 17 | 0.00024105 | 0
USA | 12 | 1 | 18 | 2.9e-07 | 0
USA | 12 | 1 | 19 | 0 | 0
USA | 12 | 1 | 20 | 0 | 0
USA | 12 | 1 | 21 | 0 | 0
USA | 12 | 1 | 22 | 0 | 0
USA | 12 | 1 | 23 | 0 | 0
USA | 12 | 1 | 24 | 0 | 0
USA | 12 | 2 | 1 | 0 | 0
USA | 12 | 2 | 2 | 0 | 0
USA | 12 | 2 | 3 | 0 | 0
USA | 12 | 2 | 4 | 0 | 0
USA | 12 | 2 | 5 | 0 | 0
USA | 12 | 2 | 6 | 0 | 0
USA | 12 | 2 | 7 | 0 | 0
USA | 12 | 2 | 8 | 0 | 0
USA | 12 | 2 | 9 | 0.00011135 | 0
USA | 12 | 2 | 10 | 0.00022086 | 0
USA | 12 | 2 | 11 | 0.00025947 | 0
USA | 12 | 2 | 12 | 0.00029611 | 0
USA | 12 | 2 | 13 | 0.00029746 | 0
USA | 12 | 2 | 14 | 0.00035298 | 0
USA | 12 | 2 | 15 | 0.00027121 | 0
USA | 12 | 2 | 16 | 0.00023011 | 0
USA | 12 | 2 | 17 | 0.00015216 | 0
USA | 12 | 2 | 18 | 4.5e-07 | 0
USA | 12 | 2 | 19 | 0 | 0
USA | 12 | 2 | 20 | 0 | 0
USA | 12 | 2 | 21 | 0 | 0
USA | 12 | 2 | 22 | 0 | 0
USA | 12 | 2 | 23 | 0 | 0
USA | 12 | 2 | 24 | 0 | 0
USA | 12 | 3 | 1 | 0 | 0
USA | 12 | 3 | 2 | 0 | 0
USA | 12 | 3 | 3 | 0 | 0
USA | 12 | 3 | 4 | 0 | 0
USA | 12 | 3 | 5 | 0 | 0
USA | 12 | 3 | 6 | 0 | 0
USA | 12 | 3 | 7 | 0 | 0
USA | 12 | 3 | 8 | 0 | 0
USA | 12 | 3 | 9 | 0.00010279 | 0
USA | 12 | 3 | 10 | 0.00021072 | 0
USA | 12 | 3 | 11 | 0.00027233 | 0
USA | 12 | 3 | 12 | 0.00038045 | 0
USA | 12 | 3 | 13 | 0.00039439 | 0
USA | 12 | 3 | 14 | 0.00040242 | 0
USA | 12 | 3 | 15 | 0.00039291 | 0
USA | 12 | 3 | 16 | 0.00036227 | 0
USA | 12 | 3 | 17 | 0.00029913 | 0
USA | 12 | 3 | 18 | 3.4e-07 | 0
USA | 12 | 3 | 19 | 0 | 0
USA | 12 | 3 | 20 | 0 | 0
USA | 12 | 3 | 21 | 0 | 0
USA | 12 | 3 | 22 | 0 | 0
USA | 12 | 3 | 23 | 0 | 0
USA | 12 | 3 | 24 | 0 | 0
USA | 12 | 4 | 1 | 0 | 0
USA | 12 | 4 | 2 | 0 | 0
USA | 12 | 4 | 3 | 0 | 0
USA | 12 | 4 | 4 | 0 | 0
USA | 12 | 4 | 5 | 0 | 0
USA | 12 | 4 | 6 | 0 | 0
USA | 12 | 4 | 7 | 0 | 0
USA | 12 | 4 | 8 | 0 | 0
USA | 12 | 4 | 9 | 0.00011658 | 0
USA | 12 | 4 | 10 | 0.00013989 | 0
USA | 12 | 4 | 11 | 0.0001613 | 0
USA | 12 | 4 | 12 | 0.00020501 | 0
USA | 12 | 4 | 13 | 0.00027333 | 0
USA | 12 | 4 | 14 | 0.00025285 | 0
USA | 12 | 4 | 15 | 0.00022071 | 0
USA | 12 | 4 | 16 | 5.25e-05 | 0
USA | 12 | 4 | 17 | 4.454e-05 | 0
USA | 12 | 4 | 18 | 2.4e-07 | 0
USA | 12 | 4 | 19 | 0 | 0
USA | 12 | 4 | 20 | 0 | 0
USA | 12 | 4 | 21 | 0 | 0
USA | 12 | 4 | 22 | 0 | 0
USA | 12 | 4 | 23 | 0 | 0
USA | 12 | 4 | 24 | 0 | 0
USA | 12 | 5 | 1 | 0 | 0
USA | 12 | 5 | 2 | 0 | 0
USA | 12 | 5 | 3 | 0 | 0
USA | 12 | 5 | 4 | 0 | 0
USA | 12 | 5 | 5 | 0 | 0
USA | 12 | 5 | 6 | 0 | 0
USA | 12 | 5 | 7 | 0 | 0
USA | 12 | 5 | 8 | 0 | 0
USA | 12 | 5 | 9 | 0 | 7e-06
USA | 12 | 5 | 10 | 1.595e-05 | 1.2e-05
USA | 12 | 5 | 11 | 5.822e-05 | 2.9e-05
USA | 12 | 5 | 12 | 4.84e-05 | 0.000433
USA | 12 | 5 | 13 | 5.513e-05 | 0.000433
USA | 12 | 5 | 14 | 6.552e-05 | 0.000433
USA | 12 | 5 | 15 | 0.00017017 | 0.000467
USA | 12 | 5 | 16 | 2.05e-05 | 0.000639
USA | 12 | 5 | 17 | 3.085e-05 | 0.000149
USA | 12 | 5 | 18 | 0 | 0.00011
USA | 12 | 5 | 19 | 0 | 7.3e-05
USA | 12 | 5 | 20 | 0 | 7.3e-05
USA | 12 | 5 | 21 | 0 | 9e-05
USA | 12 | 5 | 22 | 0 | 9e-05
USA | 12 | 5 | 23 | 0 | 5.7e-05
USA | 12 | 5 | 24 | 0 | 0.000169
USA | 12 | 6 | 1 | 0 | 0.000247
USA | 12 | 6 | 2 | 0 | 0.000247
USA | 12 | 6 | 3 | 0 | 0.000169
USA | 12 | 6 | 4 | 0 | 0.000188
USA | 12 | 6 | 5 | 0 | 0.000129
USA | 12 | 6 | 6 | 0 | 4.5e-05
USA | 12 | 6 | 7 | 0 | 2.9e-05
USA | 12 | 6 | 8 | 0 | 0.000299
USA | 12 | 6 | 9 | 0 | 0.00027
USA | 12 | 6 | 10 | 1.93e-06 | 0.0005
USA | 12 | 6 | 11 | 9.9e-06 | 0.000149
USA | 12 | 6 | 12 | 1.552e-05 | 5.7e-05
USA | 12 | 6 | 13 | 1.739e-05 | 7.3e-05
USA | 12 | 6 | 14 | 2.272e-05 | 4e-05
USA | 12 | 6 | 15 | 6.16e-06 | 2.3e-05
USA | 12 | 6 | 16 | 4.88e-06 | 3.4e-05
USA | 12 | 6 | 17 | 5.8e-07 | 2.3e-05
USA | 12 | 6 | 18 | 0 | 3.4e-05
USA | 12 | 6 | 19 | 0 | 1.7e-05
USA | 12 | 6 | 20 | 0 | 0
USA | 12 | 6 | 21 | 0 | 1.7e-05
USA | 12 | 6 | 22 | 0 | 1e-06
USA | 12 | 6 | 23 | 0 | 1.2e-05
USA | 12 | 6 | 24 | 0 | 0.000149
USA | 12 | 7 | 1 | 0 | 5.7e-05
USA | 12 | 7 | 2 | 0 | 4e-05
USA | 12 | 7 | 3 | 0 | 2.3e-05
USA | 12 | 7 | 4 | 0 | 0.000149
USA | 12 | 7 | 5 | 0 | 5.7e-05
USA | 12 | 7 | 6 | 0 | 1.7e-05
USA | 12 | 7 | 7 | 0 | 2.3e-05
USA | 12 | 7 | 8 | 0 | 4e-05
USA | 12 | 7 | 9 | 3.3e-07 | 1.7e-05
USA | 12 | 7 | 10 | 0.00018049 | 4e-05
USA | 12 | 7 | 11 | 0.00030617 | 0.000227
USA | 12 | 7 | 12 | 0.00032359 | 0.00027
USA | 12 | 7 | 13 | 0.00038789 | 0.000247
USA | 12 | 7 | 14 | 0.0003825 | 0.000208
USA | 12 | 7 | 15 | 0.00036304 | 0.000188
USA | 12 | 7 | 16 | 0.00033072 | 0.000208
USA | 12 | 7 | 17 | 0.00029395 | 0.000169
USA | 12 | 7 | 18 | 7.7e-07 | 7.3e-05
USA | 12 | 7 | 19 | 0 | 2.3e-05
USA | 12 | 7 | 20 | 0 | 7e-06
USA | 12 | 7 | 21 | 0 | 7e-06
USA | 12 | 7 | 22 | 0 | 1.2e-05
USA | 12 | 7 | 23 | 0 | 7e-06
USA | 12 | 7 | 24 | 0 | 7e-06
USA | 12 | 8 | 1 | 0 | 0
USA | 12 | 8 | 2 | 0 | 0
USA | 12 | 8 | 3 | 0 | 0
USA | 12 | 8 | 4 | 0 | 0
USA | 12 | 8 | 5 | 0 | 0
USA | 12 | 8 | 6 | 0 | 0
USA | 12 | 8 | 7 | 0 | 0
USA | 12 | 8 | 8 | 0 | 0
USA | 12 | 8 | 9 | 0 | 0
USA | 12 | 8 | 10 | 1.429e-05 | 0
USA | 12 | 8 | 11 | 8.16e-06 | 0
USA | 12 | 8 | 12 | 1.462e-05 | 0
USA | 12 | 8 | 13 | 3.011e-05 | 0
USA | 12 | 8 | 14 | 1.929e-05 | 0
USA | 12 | 8 | 15 | 1.212e-05 | 1e-06
USA | 12 | 8 | 16 | 3.96e-06 | 0
USA | 12 | 8 | 17 | 1.36e-06 | 0
USA | 12 | 8 | 18 | 0 | 0
USA | 12 | 8 | 19 | 0 | 0
USA | 12 | 8 | 20 | 0 | 0
USA | 12 | 8 | 21 | 0 | 0
USA | 12 | 8 | 22 | 0 | 0
USA | 12 | 8 | 23 | 0 | 0
USA | 12 | 8 | 24 | 0 | 0
USA | 12 | 9 | 1 | 0 | 0
USA | 12 | 9 | 2 | 0 | 0
USA | 12 | 9 | 3 | 0 | 0
USA | 12 | 9 | 4 | 0 | 0
USA | 12 | 9 | 5 | 0 | 0
USA | 12 | 9 | 6 | 0 | 0
USA | 12 | 9 | 7 | 0 | 0
USA | 12 | 9 | 8 | 0 | 0
USA | 12 | 9 | 9 | 0 | 0
USA | 12 | 9 | 10 | 6.9e-07 | 0
USA | 12 | 9 | 11 | 1.497e-05 | 0
USA | 12 | 9 | 12 | 1.111e-05 | 0
USA | 12 | 9 | 13 | 1.184e-05 | 0
USA | 12 | 9 | 14 | 1.006e-05 | 0
USA | 12 | 9 | 15 | 3.093e-05 | 0
USA | 12 | 9 | 16 | 5.5e-05 | 0
USA | 12 | 9 | 17 | 5.995e-05 | 0
USA | 12 | 9 | 18 | 7.2e-07 | 0
USA | 12 | 9 | 19 | 0 | 0
USA | 12 | 9 | 20 | 0 | 0
USA | 12 | 9 | 21 | 0 | 0
USA | 12 | 9 | 22 | 0 | 0
USA | 12 | 9 | 23 | 0 | 0
USA | 12 | 9 | 24 | 0 | 1e-06
USA | 12 | 10 | 1 | 0 | 1.2e-05
USA | 12 | 10 | 2 | 0 | 0
USA | 12 | 10 | 3 | 0 | 0
USA | 12 | 10 | 4 | 0 | 0
USA | 12 | 10 | 5 | 0 | 0
USA | 12 | 10 | 6 | 0 | 0
USA | 12 | 10 | 7 | 0 | 0
USA | 12 | 10 | 8 | 0 | 0
USA | 12 | 10 | 9 | 0 | 0
USA | 12 | 10 | 10 | 2.366e-05 | 0
USA | 12 | 10 | 11 | 4.354e-05 | 0
USA | 12 | 10 | 12 | 1.722e-05 | 1e-06
USA | 12 | 10 | 13 | 3.82e-05 | 0
USA | 12 | 10 | 14 | 2.542e-05 | 2.3e-05
USA | 12 | 10 | 15 | 9.044e-05 | 1.7e-05
USA | 12 | 10 | 16 | 0.00031715 | 0
USA | 12 | 10 | 17 | 0.0002905 | 0.000227
USA | 12 | 10 | 18 | 2.5e-07 | 5.1e-05
USA | 12 | 10 | 19 | 0 | 7.3e-05
USA | 12 | 10 | 20 | 0 | 4.5e-05
USA | 12 | 10 | 21 | 0 | 7e-06
USA | 12 | 10 | 22 | 0 | 7e-06
USA | 12 | 10 | 23 | 0 | 1.7e-05
USA | 12 | 10 | 24 | 0 | 2.3e-05
USA | 12 | 11 | 1 | 0 | 1.7e-05
USA | 12 | 11 | 2 | 0 | 7e-06
USA | 12 | 11 | 3 | 0 | 0
USA | 12 | 11 | 4 | 0 | 0
USA | 12 | 11 | 5 | 0 | 0
USA | 12 | 11 | 6 | 0 | 1e-06
USA | 12 | 11 | 7 | 0 | 0
USA | 12 | 11 | 8 | 0 | 0
USA | 12 | 11 | 9 | 0 | 0
USA | 12 | 11 | 10 | 0.00034082 | 0
USA | 12 | 11 | 11 | 0.00041589 | 0
USA | 12 | 11 | 12 | 0.00044461 | 0
USA | 12 | 11 | 13 | 0.00044858 | 0
USA | 12 | 11 | 14 | 0.00045311 | 1e-06
USA | 12 | 11 | 15 | 0.00044329 | 1.2e-05
USA | 12 | 11 | 16 | 0.00041007 | 0
USA | 12 | 11 | 17 | 0.00034124 | 0
USA | 12 | 11 | 18 | 4.4e-07 | 0
USA | 12 | 11 | 19 | 0 | 0
USA | 12 | 11 | 20 | 0 | 0
USA | 12 | 11 | 21 | 0 | 0
USA | 12 | 11 | 22 | 0 | 0
USA | 12 | 11 | 23 | 0 | 0
USA | 12 | 11 | 24 | 0 | 0
USA | 12 | 12 | 1 | 0 | 0
USA | 12 | 12 | 2 | 0 | 0
USA | 12 | 12 | 3 | 0 | 1e-06
USA | 12 | 12 | 4 | 0 | 9e-05
USA | 12 | 12 | 5 | 0 | 0.000208
USA | 12 | 12 | 6 | 0 | 0.000149
USA | 12 | 12 | 7 | 0 | 0.00011
USA | 12 | 12 | 8 | 0 | 7.3e-05
USA | 12 | 12 | 9 | 0 | 4.5e-05
USA | 12 | 12 | 10 | 0.00016146 | 2.9e-05
USA | 12 | 12 | 11 | 0.00029129 | 0.000129
USA | 12 | 12 | 12 | 0.0003774 | 0.000188
USA | 12 | 12 | 13 | 0.00047172 | 9e-05
USA | 12 | 12 | 14 | 0.00047452 | 5.1e-05
USA | 12 | 12 | 15 | 0.00046097 | 4e-05
USA | 12 | 12 | 16 | 0.00042945 | 3.4e-05
USA | 12 | 12 | 17 | 0.00035911 | 1.7e-05
USA | 12 | 12 | 18 | 4.8e-07 | 0
USA | 12 | 12 | 19 | 0 | 0
USA | 12 | 12 | 20 | 0 | 0
USA | 12 | 12 | 21 | 0 | 0
USA | 12 | 12 | 22 | 0 | 0
USA | 12 | 12 | 23 | 0 | 0
USA | 12 | 12 | 24 | 0 | 0
USA | 12 | 13 | 1 | 0 | 0
USA | 12 | 13 | 2 | 0 | 0
USA | 12 | 13 | 3 | 0 | 0
USA | 12 | 13 | 4 | 0 | 2.9e-05
USA | 12 | 13 | 5 | 0 | 2.9e-05
USA | 12 | 13 | 6 | 0 | 1.7e-05
USA | 12 | 13 | 7 | 0 | 1.2e-05
USA | 12 | 13 | 8 | 0 | 1e-06
USA | 12 | 13 | 9 | 0 | 1e-06
USA | 12 | 13 | 10 | 0.0003284 | 0
USA | 12 | 13 | 11 | 0.00040067 | 0
USA | 12 | 13 | 12 | 0.00043687 | 0
USA | 12 | 13 | 13 | 0.00044399 | 1e-06
USA | 12 | 13 | 14 | 0.00043906 | 0
USA | 12 | 13 | 15 | 0.0004225 | 0
USA | 12 | 13 | 16 | 0.00034121 | 0
USA | 12 | 13 | 17 | 0.00023948 | 0
USA | 12 | 13 | 18 | 7.3e-07 | 0
USA | 12 | 13 | 19 | 0 | 0
USA | 12 | 13 | 20 | 0 | 0
USA | 12 | 13 | 21 | 0 | 0
USA | 12 | 13 | 22 | 0 | 0
USA | 12 | 13 | 23 | 0 | 0
USA | 12 | 13 | 24 | 0 | 0
USA | 12 | 14 | 1 | 0 | 0
USA | 12 | 14 | 2 | 0 | 0
USA | 12 | 14 | 3 | 0 | 0
USA | 12 | 14 | 4 | 0 | 0
USA | 12 | 14 | 5 | 0 | 0
USA | 12 | 14 | 6 | 0 | 0
USA | 12 | 14 | 7 | 0 | 0
USA | 12 | 14 | 8 | 0 | 0
USA | 12 | 14 | 9 | 0 | 0
USA | 12 | 14 | 10 | 5.13e-06 | 0
USA | 12 | 14 | 11 | 1.768e-05 | 0
USA | 12 | 14 | 12 | 3.06e-05 | 0
USA | 12 | 14 | 13 | 3.244e-05 | 0
USA | 12 | 14 | 14 | 5.382e-05 | 0
USA | 12 | 14 | 15 | 1.461e-05 | 0
USA | 12 | 14 | 16 | 5.75e-06 | 0
USA | 12 | 14 | 17 | 1.5e-06 | 1.2e-05
USA | 12 | 14 | 18 | 0 | 3.4e-05
USA | 12 | 14 | 19 | 0 | 2.3e-05
USA | 12 | 14 | 20 | 0 | 7e-06
USA | 12 | 14 | 21 | 0 | 7e-06
USA | 12 | 14 | 22 | 0 | 0
USA | 12 | 14 | 23 | 0 | 0
USA | 12 | 14 | 24 | 0 | 4.5e-05
USA | 12 | 15 | 1 | 0 | 4e-05
USA | 12 | 15 | 2 | 0 | 7e-06
USA | 12 | 15 | 3 | 0 | 0
USA | 12 | 15 | 4 | 0 | 0
USA | 12 | 15 | 5 | 0 | 0
USA | 12 | 15 | 6 | 0 | 0
USA | 12 | 15 | 7 | 0 | 0
USA | 12 | 15 | 8 | 0 | 0
USA | 12 | 15 | 9 | 0 | 0
USA | 12 | 15 | 10 | 0.00028713 | 1.7e-05
USA | 12 | 15 | 11 | 0.00033209 | 3.4e-05
USA | 12 | 15 | 12 | 0.00041251 | 0.00011
USA | 12 | 15 | 13 | 0.0004455 | 0.000841
USA | 12 | 15 | 14 | 0.00044222 | 0.001206
USA | 12 | 15 | 15 | 0.00026151 | 0.001276
USA | 12 | 15 | 16 | 0.00016113 | 0.001136
USA | 12 | 15 | 17 | 0.0001693 | 0.00074
USA | 12 | 15 | 18 | 7.4e-07 | 0.0004
USA | 12 | 15 | 19 | 0 | 0.000247
USA | 12 | 15 | 20 | 0 | 5.7e-05
USA | 12 | 15 | 21 | 0 | 1.7e-05
USA | 12 | 15 | 22 | 0 | 7e-06
USA | 12 | 15 | 23 | 0 | 1e-06
USA | 12 | 15 | 24 | 0 | 0
USA | 12 | 16 | 1 | 0 | 0
USA | 12 | 16 | 2 | 0 | 0
USA | 12 | 16 | 3 | 0 | 0
USA | 12 | 16 | 4 | 0 | 2.3e-05
USA | 12 | 16 | 5 | 0 | 3.4e-05
USA | 12 | 16 | 6 | 0 | 1.7e-05
USA | 12 | 16 | 7 | 0 | 0
USA | 12 | 16 | 8 | 0 | 0
USA | 12 | 16 | 9 | 0 | 7e-06
USA | 12 | 16 | 10 | 0.00010083 | 1.7e-05
USA | 12 | 16 | 11 | 0.00014308 | 0
USA | 12 | 16 | 12 | 0.00033861 | 0
USA | 12 | 16 | 13 | 0.00039935 | 0
USA | 12 | 16 | 14 | 0.00037818 | 0
USA | 12 | 16 | 15 | 0.00025895 | 0
USA | 12 | 16 | 16 | 0.00017419 | 0
USA | 12 | 16 | 17 | 7.169e-05 | 0
USA | 12 | 16 | 18 | 1.15e-06 | 0
USA | 12 | 16 | 19 | 0 | 0
USA | 12 | 16 | 20 | 0 | 0
USA | 12 | 16 | 21 | 0 | 0
USA | 12 | 16 | 22 | 0 | 0
USA | 12 | 16 | 23 | 0 | 0
USA | 12 | 16 | 24 | 0 | 0
USA | 12 | 17 | 1 | 0 | 0
USA | 12 | 17 | 2 | 0 | 0
USA | 12 | 17 | 3 | 0 | 0
USA | 12 | 17 | 4 | 0 | 0
USA | 12 | 17 | 5 | 0 | 0
USA | 12 | 17 | 6 | 0 | 0
USA | 12 | 17 | 7 | 0 | 0
USA | 12 | 17 | 8 | 0 | 0
USA | 12 | 17 | 9 | 0 | 0
USA | 12 | 17 | 10 | 1.056e-05 | 0
USA | 12 | 17 | 11 | 3.477e-05 | 0
USA | 12 | 17 | 12 | 7.404e-05 | 0
USA | 12 | 17 | 13 | 0.00019578 | 0
USA | 12 | 17 | 14 | 0.00028522 | 0
USA | 12 | 17 | 15 | 5.035e-05 | 0
USA | 12 | 17 | 16 | 0.00022259 | 0
USA | 12 | 17 | 17 | 0.00011196 | 0
USA | 12 | 17 | 18 | 8.1e-07 | 0
USA | 12 | 17 | 19 | 0 | 0
USA | 12 | 17 | 20 | 0 | 0
USA | 12 | 17 | 21 | 0 | 0
USA | 12 | 17 | 22 | 0 | 0
USA | 12 | 17 | 23 | 0 | 0
USA | 12 | 17 | 24 | 0 | 0
USA | 12 | 18 | 1 | 0 | 0
USA | 12 | 18 | 2 | 0 | 0
USA | 12 | 18 | 3 | 0 | 0
USA | 12 | 18 | 4 | 0 | 0
USA | 12 | 18 | 5 | 0 | 0
USA | 12 | 18 | 6 | 0 | 2.3e-05
USA | 12 | 18 | 7 | 0 | 4e-05
USA | 12 | 18 | 8 | 0 | 2.3e-05
USA | 12 | 18 | 9 | 0 | 7e-06
USA | 12 | 18 | 10 | 0.00032152 | 7e-06
USA | 12 | 18 | 11 | 0.00040586 | 0
USA | 12 | 18 | 12 | 0.00044221 | 5.1e-05
USA | 12 | 18 | 13 | 0.00042374 | 0.000433
USA | 12 | 18 | 14 | 0.00030542 | 0.00027
USA | 12 | 18 | 15 | 0.00031188 | 0.00027
USA | 12 | 18 | 16 | 0.00021458 | 0.000169
USA | 12 | 18 | 17 | 0.00016651 | 9e-05
USA | 12 | 18 | 18 | 6.9e-07 | 1.7e-05
USA | 12 | 18 | 19 | 0 | 0
USA | 12 | 18 | 20 | 0 | 0
USA | 12 | 18 | 21 | 0 | 0
USA | 12 | 18 | 22 | 0 | 0
USA | 12 | 18 | 23 | 0 | 0
USA | 12 | 18 | 24 | 0 | 0
USA | 12 | 19 | 1 | 0 | 0
USA | 12 | 19 | 2 | 0 | 0
USA | 12 | 19 | 3 | 0 | 0
USA | 12 | 19 | 4 | 0 | 0
USA | 12 | 19 | 5 | 0 | 0
USA | 12 | 19 | 6 | 0 | 0
USA | 12 | 19 | 7 | 0 | 0
USA | 12 | 19 | 8 | 0 | 7e-06
USA | 12 | 19 | 9 | 0 | 7e-06
USA | 12 | 19 | 10 | 0.00024847 | 7e-06
USA | 12 | 19 | 11 | 0.00037896 | 0
USA | 12 | 19 | 12 | 0.00042122 | 3.4e-05
USA | 12 | 19 | 13 | 0.00043081 | 4e-05
USA | 12 | 19 | 14 | 0.00042662 | 3.4e-05
USA | 12 | 19 | 15 | 0.00041401 | 2.9e-05
USA | 12 | 19 | 16 | 0.00038057 | 2.9e-05
USA | 12 | 19 | 17 | 0.00031306 | 1.7e-05
USA | 12 | 19 | 18 | 4.8e-07 | 1.7e-05
USA | 12 | 19 | 19 | 0 | 3.4e-05
USA | 12 | 19 | 20 | 0 | 2.9e-05
USA | 12 | 19 | 21 | 0 | 2.3e-05
USA | 12 | 19 | 22 | 0 | 2.3e-05
USA | 12 | 19 | 23 | 0 | 2.9e-05
USA | 12 | 19 | 24 | 0 | 3.4e-05
USA | 12 | 20 | 1 | 0 | 3.4e-05
USA | 12 | 20 | 2 | 0 | 3.4e-05
USA | 12 | 20 | 3 | 0 | 3.4e-05
USA | 12 | 20 | 4 | 0 | 4.5e-05
USA | 12 | 20 | 5 | 0 | 5.7e-05
USA | 12 | 20 | 6 | 0 | 9e-05
USA | 12 | 20 | 7 | 0 | 9e-05
USA | 12 | 20 | 8 | 0 | 5.7e-05
USA | 12 | 20 | 9 | 0 | 5.1e-05
USA | 12 | 20 | 10 | 0.0001286 | 4.5e-05
USA | 12 | 20 | 11 | 0.00019254 | 5.1e-05
USA | 12 | 20 | 12 | 0.00016791 | 5.1e-05
USA | 12 | 20 | 13 | 0.00010296 | 0.000149
USA | 12 | 20 | 14 | 0.00012731 | 5.7e-05
USA | 12 | 20 | 15 | 0.00011548 | 4.5e-05
USA | 12 | 20 | 16 | 0.0001535 | 3.4e-05
USA | 12 | 20 | 17 | 0.00022753 | 0.000169
USA | 12 | 20 | 18 | 0.00016102 | 0.000129
USA | 12 | 20 | 19 | 0 | 0.000129
USA | 12 | 20 | 20 | 0 | 0.000129
USA | 12 | 20 | 21 | 0 | 0.000169
USA | 12 | 20 | 22 | 0 | 0.000208
USA | 12 | 20 | 23 | 0 | 0.000188
USA | 12 | 20 | 24 | 0 | 0.000169
USA | 12 | 21 | 1 | 0 | 0.000149
USA | 12 | 21 | 2 | 0 | 0.000129
USA | 12 | 21 | 3 | 0 | 0.00011
USA | 12 | 21 | 4 | 0 | 0.000129
USA | 12 | 21 | 5 | 0 | 9e-05
USA | 12 | 21 | 6 | 0 | 0.00011
USA | 12 | 21 | 7 | 0 | 0.00011
USA | 12 | 21 | 8 | 0 | 0.00011
USA | 12 | 21 | 9 | 0 | 0.000129
USA | 12 | 21 | 10 | 0.00020558 | 0.000169
USA | 12 | 21 | 11 | 0.00032847 | 9e-05
USA | 12 | 21 | 12 | 0.00034513 | 0.000332
USA | 12 | 21 | 13 | 0.00037705 | 0.0005
USA | 12 | 21 | 14 | 0.00038957 | 0.000568
USA | 12 | 21 | 15 | 0.00037358 | 0.000597
USA | 12 | 21 | 16 | 0.00032583 | 0.000568
USA | 12 | 21 | 17 | 0.00022338 | 0.000639
USA | 12 | 21 | 18 | 0.00012153 | 0.00069
USA | 12 | 21 | 19 | 0 | 0.00069
USA | 12 | 21 | 20 | 0 | 0.000597
USA | 12 | 21 | 21 | 0 | 0.000568
USA | 12 | 21 | 22 | 0 | 0.000639
USA | 12 | 21 | 23 | 0 | 0.000791
USA | 12 | 21 | 24 | 0 | 0.000942
USA | 12 | 22 | 1 | 0 | 0.000942
USA | 12 | 22 | 2 | 0 | 0.000891
USA | 12 | 22 | 3 | 0 | 0.000891
USA | 12 | 22 | 4 | 0 | 0.001416
USA | 12 | 22 | 5 | 0 | 0.001696
USA | 12 | 22 | 6 | 0 | 0.001626
USA | 12 | 22 | 7 | 0 | 0.001756
USA | 12 | 22 | 8 | 0 | 0.001756
USA | 12 | 22 | 9 | 0 | 0.001696
USA | 12 | 22 | 10 | 3.337e-05 | 0.001626
USA | 12 | 22 | 11 | 2.241e-05 | 0.001626
USA | 12 | 22 | 12 | 4.63e-05 | 0.001696
USA | 12 | 22 | 13 | 0.0001433 | 0.001756
USA | 12 | 22 | 14 | 8.49e-05 | 0.000568
USA | 12 | 22 | 15 | 7.81e-05 | 0.001043
USA | 12 | 22 | 16 | 5.667e-05 | 0.000433
USA | 12 | 22 | 17 | 4.513e-05 | 0.000366
USA | 12 | 22 | 18 | 2.88e-06 | 0.0004
USA | 12 | 22 | 19 | 0 | 0.000467
USA | 12 | 22 | 20 | 0 | 0.000534
USA | 12 | 22 | 21 | 0 | 0.000366
USA | 12 | 22 | 22 | 0 | 0.000149
USA | 12 | 22 | 23 | 0 | 0.00011
USA | 12 | 22 | 24 | 0 | 0.000188
USA | 12 | 23 | 1 | 0 | 0.000149
USA | 12 | 23 | 2 | 0 | 0.00011
USA | 12 | 23 | 3 | 0 | 0.000129
USA | 12 | 23 | 4 | 0 | 2.3e-05
USA | 12 | 23 | 5 | 0 | 4e-05
USA | 12 | 23 | 6 | 0 | 4.5e-05
USA | 12 | 23 | 7 | 0 | 7.3e-05
USA | 12 | 23 | 8 | 0 | 9e-05
USA | 12 | 23 | 9 | 0 | 0.000188
USA | 12 | 23 | 10 | 5.2e-07 | 0.000247
USA | 12 | 23 | 11 | 1.21e-06 | 0.000149
USA | 12 | 23 | 12 | 1.59e-06 | 1.2e-05
USA | 12 | 23 | 13 | 2.85e-06 | 0.000149
USA | 12 | 23 | 14 | 1.133e-05 | 0.000791
USA | 12 | 23 | 15 | 6.47e-06 | 0.001086
USA | 12 | 23 | 16 | 2.93e-06 | 0.0005
USA | 12 | 23 | 17 | 1.56e-06 | 0.000534
USA | 12 | 23 | 18 | 0 | 0.000467
USA | 12 | 23 | 19 | 0 | 0.000366
USA | 12 | 23 | 20 | 0 | 0.00027
USA | 12 | 23 | 21 | 0 | 0.000366
USA | 12 | 23 | 22 | 0 | 0.000366
USA | 12 | 23 | 23 | 0 | 0.000332
USA | 12 | 23 | 24 | 0 | 0.000366
USA | 12 | 24 | 1 | 0 | 0.000299
USA | 12 | 24 | 2 | 0 | 0.00011
USA | 12 | 24 | 3 | 0 | 4e-05
USA | 12 | 24 | 4 | 0 | 4.5e-05
USA | 12 | 24 | 5 | 0 | 4.5e-05
USA | 12 | 24 | 6 | 0 | 4.5e-05
USA | 12 | 24 | 7 | 0 | 1.7e-05
USA | 12 | 24 | 8 | 0 | 0
USA | 12 | 24 | 9 | 0 | 0
USA | 12 | 24 | 10 | 0.00031644 | 0
USA | 12 | 24 | 11 | 0.00039525 | 1e-06
USA | 12 | 24 | 12 | 0.00043352 | 5.7e-05
USA | 12 | 24 | 13 | 0.00033843 | 9e-05
USA | 12 | 24 | 14 | 0.00029065 | 0.000227
USA | 12 | 24 | 15 | 0.00017248 | 0.000568
USA | 12 | 24 | 16 | 0.00018708 | 0.000597
USA | 12 | 24 | 17 | 0.00029335 | 0.000568
USA | 12 | 24 | 18 | 0.00024895 | 0.000568
USA | 12 | 24 | 19 | 0 | 0.000639
USA | 12 | 24 | 20 | 0 | 0.000841
USA | 12 | 24 | 21 | 0 | 0.000791
USA | 12 | 24 | 22 | 0 | 0.000534
USA | 12 | 24 | 23 | 0 | 0.000247
USA | 12 | 24 | 24 | 0 | 0.00011
USA | 12 | 25 | 1 | 0 | 5.7e-05
USA | 12 | 25 | 2 | 0 | 4e-05
USA | 12 | 25 | 3 | 0 | 1.7e-05
USA | 12 | 25 | 4 | 0 | 1.7e-05
USA | 12 | 25 | 5 | 0 | 7e-06
USA | 12 | 25 | 6 | 0 | 1e-06
USA | 12 | 25 | 7 | 0 | 0
USA | 12 | 25 | 8 | 0 | 0
USA | 12 | 25 | 9 | 0 | 0
USA | 12 | 25 | 10 | 0.00032568 | 0
USA | 12 | 25 | 11 | 0.00040598 | 0
USA | 12 | 25 | 12 | 0.00043082 | 0
USA | 12 | 25 | 13 | 0.00043021 | 0
USA | 12 | 25 | 14 | 0.000433 | 0
USA | 12 | 25 | 15 | 0.00043041 | 0
USA | 12 | 25 | 16 | 0.0004089 | 0
USA | 12 | 25 | 17 | 0.000351 | 0
USA | 12 | 25 | 18 | 0.00024258 | 0
USA | 12 | 25 | 19 | 0 | 0
USA | 12 | 25 | 20 | 0 | 0
USA | 12 | 25 | 21 | 0 | 0
USA | 12 | 25 | 22 | 0 | 0
USA | 12 | 25 | 23 | 0 | 0
USA | 12 | 25 | 24 | 0 | 0
USA | 12 | 26 | 1 | 0 | 1e-06
USA | 12 | 26 | 2 | 0 | 1e-06
USA | 12 | 26 | 3 | 0 | 0
USA | 12 | 26 | 4 | 0 | 0
USA | 12 | 26 | 5 | 0 | 0
USA | 12 | 26 | 6 | 0 | 0
USA | 12 | 26 | 7 | 0 | 0
USA | 12 | 26 | 8 | 0 | 0
USA | 12 | 26 | 9 | 0 | 0
USA | 12 | 26 | 10 | 9.916e-05 | 0
USA | 12 | 26 | 11 | 0.00012279 | 0
USA | 12 | 26 | 12 | 0.00037016 | 0
USA | 12 | 26 | 13 | 0.00043838 | 1e-06
USA | 12 | 26 | 14 | 0.00045127 | 1e-06
USA | 12 | 26 | 15 | 0.00043724 | 1.2e-05
USA | 12 | 26 | 16 | 0.0004067 | 0
USA | 12 | 26 | 17 | 0.00034641 | 0
USA | 12 | 26 | 18 | 0.00024176 | 0
USA | 12 | 26 | 19 | 0 | 1e-06
USA | 12 | 26 | 20 | 0 | 1e-06
USA | 12 | 26 | 21 | 0 | 0
USA | 12 | 26 | 22 | 0 | 0
USA | 12 | 26 | 23 | 0 | 0
USA | 12 | 26 | 24 | 0 | 0
USA | 12 | 27 | 1 | 0 | 0
USA | 12 | 27 | 2 | 0 | 0
USA | 12 | 27 | 3 | 0 | 0
USA | 12 | 27 | 4 | 0 | 2.3e-05
USA | 12 | 27 | 5 | 0 | 1e-06
USA | 12 | 27 | 6 | 0 | 0
USA | 12 | 27 | 7 | 0 | 0
USA | 12 | 27 | 8 | 0 | 0
USA | 12 | 27 | 9 | 0 | 0
USA | 12 | 27 | 10 | 0.0002992 | 0
USA | 12 | 27 | 11 | 0.0003786 | 0
USA | 12 | 27 | 12 | 0.00041324 | 0
USA | 12 | 27 | 13 | 0.00043265 | 0
USA | 12 | 27 | 14 | 0.00043768 | 1.7e-05
USA | 12 | 27 | 15 | 0.00042886 | 2.3e-05
USA | 12 | 27 | 16 | 0.00040373 | 2.9e-05
USA | 12 | 27 | 17 | 0.00034595 | 0
USA | 12 | 27 | 18 | 0.00024141 | 0
USA | 12 | 27 | 19 | 0 | 2.3e-05
USA | 12 | 27 | 20 | 0 | 2.3e-05
USA | 12 | 27 | 21 | 0 | 1.7e-05
USA | 12 | 27 | 22 | 0 | 7e-06
USA | 12 | 27 | 23 | 0 | 0
USA | 12 | 27 | 24 | 0 | 0
USA | 12 | 28 | 1 | 0 | 0
USA | 12 | 28 | 2 | 0 | 0
USA | 12 | 28 | 3 | 0 | 0
USA | 12 | 28 | 4 | 0 | 0
USA | 12 | 28 | 5 | 0 | 0
USA | 12 | 28 | 6 | 0 | 0
USA | 12 | 28 | 7 | 0 | 0
USA | 12 | 28 | 8 | 0 | 0
USA | 12 | 28 | 9 | 0 | 0
USA | 12 | 28 | 10 | 0.00030961 | 0
USA | 12 | 28 | 11 | 0.00038676 | 0
USA | 12 | 28 | 12 | 0.00041774 | 0
USA | 12 | 28 | 13 | 0.00042601 | 0
USA | 12 | 28 | 14 | 0.00042253 | 0
USA | 12 | 28 | 15 | 0.00041297 | 0
USA | 12 | 28 | 16 | 0.0003825 | 7e-06
USA | 12 | 28 | 17 | 0.00032266 | 1.7e-05
USA | 12 | 28 | 18 | 0.00015951 | 1e-06
USA | 12 | 28 | 19 | 0 | 2.9e-05
USA | 12 | 28 | 20 | 0 | 1.2e-05
USA | 12 | 28 | 21 | 0 | 1.2e-05
USA | 12 | 28 | 22 | 0 | 1e-06
USA | 12 | 28 | 23 | 0 | 0
USA | 12 | 28 | 24 | 0 | 0
USA | 12 | 29 | 1 | 0 | 0
USA | 12 | 29 | 2 | 0 | 0
USA | 12 | 29 | 3 | 0 | 0
USA | 12 | 29 | 4 | 0 | 0
USA | 12 | 29 | 5 | 0 | 4e-05
USA | 12 | 29 | 6 | 0 | 2.9e-05
USA | 12 | 29 | 7 | 0 | 0
USA | 12 | 29 | 8 | 0 | 0
USA | 12 | 29 | 9 | 0 | 0
USA | 12 | 29 | 10 | 0 | 0
USA | 12 | 29 | 11 | 4.3e-07 | 0
USA | 12 | 29 | 12 | 1.61e-06 | 0
USA | 12 | 29 | 13 | 3.6e-06 | 0
USA | 12 | 29 | 14 | 7.07e-06 | 0
USA | 12 | 29 | 15 | 3.36e-06 | 0
USA | 12 | 29 | 16 | 3.32e-06 | 0
USA | 12 | 29 | 17 | 4.53e-05 | 0
USA | 12 | 29 | 18 | 5.865e-05 | 3.4e-05
USA | 12 | 29 | 19 | 0 | 9e-05
USA | 12 | 29 | 20 | 0 | 0.000227
USA | 12 | 29 | 21 | 0 | 0.000188
USA | 12 | 29 | 22 | 0 | 9e-05
USA | 12 | 29 | 23 | 0 | 7.3e-05
USA | 12 | 29 | 24 | 0 | 5.1e-05
USA | 12 | 30 | 1 | 0 | 0
USA | 12 | 30 | 2 | 0 | 0
USA | 12 | 30 | 3 | 0 | 0
USA | 12 | 30 | 4 | 0 | 0
USA | 12 | 30 | 5 | 0 | 0
USA | 12 | 30 | 6 | 0 | 0
USA | 12 | 30 | 7 | 0 | 0
USA | 12 | 30 | 8 | 0 | 0
USA | 12 | 30 | 9 | 0 | 0
USA | 12 | 30 | 10 | 3.367e-05 | 0
USA | 12 | 30 | 11 | 8.792e-05 | 1e-06
USA | 12 | 30 | 12 | 0.0001129 | 5.1e-05
USA | 12 | 30 | 13 | 0.00012117 | 9e-05
USA | 12 | 30 | 14 | 0.00011406 | 0.00011
USA | 12 | 30 | 15 | 9.696e-05 | 0.000149
USA | 12 | 30 | 16 | 6.906e-05 | 0.000247
USA | 12 | 30 | 17 | 4.993e-05 | 0.000227
USA | 12 | 30 | 18 | 8.55e-06 | 9e-05
USA | 12 | 30 | 19 | 0 | 1.2e-05
USA | 12 | 30 | 20 | 0 | 0
USA | 12 | 30 | 21 | 0 | 0
USA | 12 | 30 | 22 | 0 | 0
USA | 12 | 30 | 23 | 0 | 0
USA | 12 | 30 | 24 | 0 | 0
USA | 12 | 31 | 1 | 0 | 0
USA | 12 | 31 | 2 | 0 | 0
USA | 12 | 31 | 3 | 0 | 0
USA | 12 | 31 | 4 | 0 | 0
USA | 12 | 31 | 5 | 0 | 0
USA | 12 | 31 | 6 | 0 | 0
USA | 12 | 31 | 7 | 0 | 0
USA | 12 | 31 | 8 | 0 | 0
USA | 12 | 31 | 9 | 0 | 0
USA | 12 | 31 | 10 | 0.00030941 | 0
USA | 12 | 31 | 11 | 0.00039263 | 0
USA | 12 | 31 | 12 | 0.0004327 | 4e-05
USA | 12 | 31 | 13 | 0.00045402 | 0.000169
USA | 12 | 31 | 14 | 0.00040307 | 0.000332
USA | 12 | 31 | 15 | 0.00025062 | 0.000992
USA | 12 | 31 | 16 | 0.00040697 | 0.000791
USA | 12 | 31 | 17 | 0.00036991 | 0.00069
USA | 12 | 31 | 18 | 0.00025893 | 0.000332
USA | 12 | 31 | 19 | 0 | 0.000149
USA | 12 | 31 | 20 | 0 | 4.5e-05
USA | 12 | 31 | 21 | 0 | 1e-06
USA | 12 | 31 | 22 | 0 | 0
USA | 12 | 31 | 23 | 0 | 0
USA | 12 | 31 | 24 | 0 | 0

## historical_data
VERVESTACKS - the open USE platform · Powered by data · Shaped by vision · Guided by intuition · Fueled by passion
EMBER Generation (TWh)
model_fuel | 2000 | 2001 | 2002 | 2003 | 2004 | 2005 | 2006 | 2007 | 2008 | 2009 | 2010 | 2011 | 2012 | 2013 | 2014 | 2015 | 2016 | 2017 | 2018 | 2019 | 2020 | 2021 | 2022 | 2023
bioenergy | 74.82 | 64.64 | 69.85 | 70.19 | 70.49 | 70.92 | 71.37 | 72.24 | 72.35 | 71.96 | 73.92 | 74.81 | 75.88 | 79.62 | 83.07 | 82.75 | 81.92 | 81.77 | 80.52 | 75.38 | 72.79 | 72.49 | 70.01 | 65.65
coal | 1966.27 | 1903.96 | 1933.13 | 1973.74 | 1978.3 | 2012.87 | 1990.51 | 2016.46 | 1985.8 | 1755.9 | 1847.29 | 1733.43 | 1514.04 | 1581.11 | 1581.71 | 1352.4 | 1239.15 | 1205.84 | 1149.49 | 964.96 | 773.39 | 898 | 831.51 | 675.11
gas | 614.99 | 639.13 | 691.01 | 649.91 | 710.1 | 760.96 | 816.44 | 896.59 | 882.98 | 920.98 | 987.7 | 1013.69 | 1225.89 | 1124.84 | 1126.61 | 1333.48 | 1378.31 | 1296.44 | 1469.13 | 1585.81 | 1624.17 | 1579.19 | 1687.06 | 1806.06
hydro | 270.03 | 208.14 | 255.59 | 267.27 | 259.93 | 263.76 | 282.69 | 240.61 | 248.54 | 268.82 | 254.7 | 312.93 | 271.29 | 263.88 | 253.19 | 243.99 | 261.13 | 293.84 | 286.62 | 282.61 | 279.95 | 246.47 | 248.76 | 239.01
nuclear | 753.89 | 768.83 | 780.06 | 763.73 | 788.53 | 781.99 | 787.22 | 806.42 | 806.21 | 798.85 | 806.97 | 790.2 | 769.33 | 789.02 | 797.17 | 797.18 | 805.69 | 804.95 | 807.08 | 809.41 | 789.88 | 779.65 | 771.54 | 774.87
oil | 116.02 | 135.59 | 103.69 | 132.38 | 129.88 | 126.13 | 71.61 | 75.19 | 55.43 | 48.53 | 47.5 | 41.81 | 39.09 | 40.26 | 43.69 | 44.44 | 39.5 | 37.89 | 42.68 | 37.44 | 34.34 | 35.2 | 38.64 | 33.13
solar | 0.49 | 0.54 | 0.55 | 0.53 | 0.58 | 0.55 | 0.51 | 0.61 | 0.86 | 0.89 | 1.21 | 1.82 | 4.33 | 9.04 | 28.92 | 39.03 | 54.87 | 77.28 | 93.36 | 106.89 | 130.72 | 164.42 | 205.07 | 238.94
wind | 5.59 | 6.74 | 10.35 | 11.19 | 14.14 | 17.81 | 26.59 | 34.45 | 55.36 | 73.89 | 94.65 | 120.18 | 140.82 | 167.84 | 181.65 | 190.72 | 226.99 | 254.3 | 272.67 | 295.88 | 337.94 | 378.2 | 434.3 | 421.14
EMBER Capacity (GW)
model_fuel | 2000 | 2001 | 2002 | 2003 | 2004 | 2005 | 2006 | 2007 | 2008 | 2009 | 2010 | 2011 | 2012 | 2013 | 2014 | 2015 | 2016 | 2017 | 2018 | 2019 | 2020 | 2021 | 2022 | 2023
bioenergy | 9.59 | 10.59 | 10.66 | 10.54 | 10.76 | 11 | 11.28 | 11.94 | 12.17 | 12.53 | 12.7 | 12.9 | 13.81 | 14.89 | 14.93 | 15.52 | 15.42 | 15.33 | 15.06 | 14.61 | 14.46 | 13.94 | 13.75 | 13.66
coal | 334.24 | 335.32 | 335.8 | 334.47 | 334.48 | 334.63 | 334.94 | 333.64 | 334.56 | 335.94 | 339.36 | 340.2 | 332.88 | 327.89 | 323.38 | 301.71 | 285.75 | 276.88 | 260.95 | 244.7 | 233.04 | 224.59 | 209.94 | 200.28
gas | 161.54 | 199.67 | 264.55 | 319.04 | 343.88 | 359.84 | 371.13 | 378.97 | 388.45 | 399.05 | 407.07 | 418.3 | 429.01 | 437.26 | 448.9 | 460.37 | 473.01 | 484.89 | 509.07 | 519.28 | 523.75 | 530.26 | 535.49 | 542.93
hydro | 79.36 | 78.92 | 79.36 | 78.69 | 77.64 | 77.54 | 77.82 | 77.88 | 77.93 | 78.52 | 82.61 | 82.45 | 82.56 | 83.01 | 83.49 | 83.5 | 83.82 | 83.79 | 83.88 | 83.79 | 83.83 | 84.29 | 86.63 | 86.66
nuclear | 97.86 | 98.16 | 98.66 | 99.21 | 99.63 | 99.99 | 100.33 | 100.27 | 100.75 | 101 | 101.17 | 101.42 | 101.89 | 99.24 | 98.57 | 98.67 | 99.56 | 99.63 | 99.43 | 98.12 | 96.5 | 95.55 | 94.66 | 95.77
oil | 86.09 | 87.75 | 61.52 | 62.58 | 61.16 | 60.85 | 60.32 | 58.35 | 59.77 | 59.12 | 59.53 | 53.93 | 49.83 | 46.76 | 44.84 | 39.42 | 36.92 | 36.6 | 34.78 | 34.01 | 30.15 | 30.78 | 33.18 | 32.16
solar | 0.59 | 0.6 | 0.64 | 0.68 | 0.75 | 0.89 | 1.1 | 1.44 | 1.62 | 2.09 | 3.38 | 5.64 | 8.61 | 13.25 | 18.11 | 24.24 | 35.43 | 43.77 | 51.99 | 61.59 | 76.44 | 95.39 | 114.36 | 139.21
wind | 2.38 | 3.86 | 4.42 | 6 | 6.46 | 8.71 | 11.33 | 16.52 | 24.65 | 34.3 | 39.35 | 45.79 | 59.45 | 60.2 | 64.43 | 72.77 | 81.5 | 87.83 | 94.67 | 103.84 | 118.66 | 133.02 | 141.67 | 148.02
EMBER Emissions (Mt CO2)
model_fuel | 2000 | 2001 | 2002 | 2003 | 2004 | 2005 | 2006 | 2007 | 2008 | 2009 | 2010 | 2011 | 2012 | 2013 | 2014 | 2015 | 2016 | 2017 | 2018 | 2019 | 2020 | 2021 | 2022 | 2023
bioenergy | 13.66 | 11.32 | 12.22 | 12.16 | 12.22 | 12.37 | 12.48 | 12.64 | 12.55 | 12.44 | 12.8 | 12.93 | 13.15 | 13.87 | 14.55 | 14.48 | 14.29 | 14.28 | 14.07 | 13.1 | 12.51 | 12.42 | 11.89 | 10.89
coal | 1760.68 | 1705.02 | 1731.28 | 1767.63 | 1771.68 | 1802.65 | 1782.66 | 1805.74 | 1778.06 | 1572.28 | 1653.85 | 1551.27 | 1354.25 | 1413.46 | 1413.53 | 1208.29 | 1106.54 | 1076.38 | 1025.88 | 861.26 | 690.37 | 801.35 | 742.01 | 602.54
gas | 310.61 | 322.8 | 349 | 328.25 | 358.65 | 384.33 | 412.35 | 452.84 | 445.96 | 465.15 | 498.85 | 511.98 | 619.15 | 568.12 | 569.01 | 673.49 | 696.14 | 654.79 | 742.01 | 800.94 | 820.31 | 797.59 | 852.07 | 912.18
hydro | 6.42 | 4.95 | 6.07 | 6.35 | 6.18 | 6.27 | 6.72 | 5.72 | 5.91 | 6.39 | 6.05 | 7.44 | 6.45 | 6.27 | 6.02 | 5.8 | 6.2 | 6.98 | 6.81 | 6.71 | 6.65 | 5.86 | 5.91 | 5.68
nuclear | 3.84 | 3.91 | 3.97 | 3.89 | 4.01 | 3.98 | 4.01 | 4.1 | 4.1 | 4.07 | 4.11 | 4.02 | 3.92 | 4.02 | 4.06 | 4.06 | 4.1 | 4.1 | 4.11 | 4.12 | 4.02 | 3.97 | 3.93 | 3.94
oil | 76.34 | 89.22 | 68.23 | 87.11 | 85.46 | 82.99 | 47.12 | 49.48 | 36.47 | 31.93 | 31.26 | 27.51 | 25.72 | 26.49 | 28.75 | 29.24 | 25.99 | 24.93 | 28.08 | 24.64 | 22.6 | 23.16 | 25.43 | 21.8
solar | 0.02 | 0.03 | 0.03 | 0.03 | 0.03 | 0.03 | 0.02 | 0.03 | 0.04 | 0.04 | 0.06 | 0.09 | 0.21 | 0.43 | 1.37 | 1.85 | 2.61 | 3.67 | 4.44 | 5.08 | 6.21 | 7.81 | 9.74 | 11.35
wind | 0.05 | 0.06 | 0.09 | 0.09 | 0.12 | 0.15 | 0.22 | 0.29 | 0.47 | 0.62 | 0.8 | 1.01 | 1.19 | 1.41 | 1.53 | 1.61 | 1.91 | 2.14 | 2.3 | 2.49 | 2.85 | 3.19 | 3.66 | 3.55
IRENA Generation (TWh)
model_fuel | 2000 | 2001 | 2002 | 2003 | 2004 | 2005 | 2006 | 2007 | 2008 | 2009 | 2010 | 2011 | 2012 | 2013 | 2014 | 2015 | 2016 | 2017 | 2018 | 2019 | 2020 | 2021 | 2022
bioenergy | 56.18 | 50.337 | 54.023 | 54.121 | 55.783 | 57.981 | 58.796 | 59.121 | 59.647 | 59.319 | 61.744 | 62.32 | 64.109 | 66.939 | 70.818 | 70.067 | 69.017 | 68.857 | 67.885 | 63.194 | 60.269 | 59.582 | 57.146
coal | 2129.498 | 1982.12 | 2039.665 | 2083.326 | 2090.495 | 2153.956 | 2127.796 | 2118.455 | 2132.596 | 1892.661 | 1994.194 | 1875.413 | 1643.43 | 1712.408 | 1712.577 | 1470.997 | 1354.034 | 1321.419 | 1272.15 | 1069.528 | 855.77 | 991.561 | 913.302
gas | 634.29 | 659.914 | 712.432 | 670.192 | 731.552 | 782.829 | 842.774 | 915.196 | 910.176 | 949.776 | 1017.869 | 1045.254 | 1264.552 | 1158.454 | 1161.333 | 1372.57 | 1418.1 | 1337.703 | 1519.217 | 1639.826 | 1680.143 | 1634.089 | 1740.421
geothermal | 14.621 | 14.246 | 14.939 | 14.87 | 15.487 | 16.778 | 16.581 | 16.798 | 16.873 | 17.046 | 17.577 | 17.84 | 18.135 | 18.422 | 18.71 | 18.727 | 18.584 | 18.726 | 18.773 | 18.364 | 18.831 | 19.077 | 19.142
hydro | 279.986 | 214.728 | 291.755 | 305.724 | 297.894 | 297.926 | 317.689 | 275.545 | 281.995 | 298.41 | 286.333 | 344.561 | 298.287 | 290.113 | 281.527 | 271.129 | 292.113 | 325.114 | 317.004 | 310.571 | 308.213 | 274.096 | 279.068
nuclear | 797.718 | 792.604 | 804.519 | 787.818 | 813.339 | 810.726 | 816.195 | 836.634 | 837.804 | 830.21 | 838.931 | 821.405 | 801.129 | 822.004 | 830.584 | 830.288 | 839.918 | 838.861 | 841.329 | 843.33 | 823.15 | 811.551 | 803.669
oil | 134.015 | 143.767 | 121.646 | 152.88 | 154.707 | 155.171 | 93.037 | 91.815 | 71.382 | 64.052 | 62.692 | 55.601 | 48.951 | 52.446 | 55.166 | 54.754 | 50.467 | 47.514 | 58.063 | 51.273 | 52.521 | 50.585 | 56.28
solar | 0.709 | 0.785 | 0.83 | 0.848 | 0.965 | 1.12 | 1.287 | 1.674 | 2.093 | 2.515 | 3.942 | 6.215 | 10.145 | 15.872 | 25.764 | 35.635 | 50.334 | 70.98 | 85.184 | 97.478 | 119.329 | 151.323 | 187.071
wind | 5.65 | 6.806 | 10.459 | 11.3 | 14.291 | 17.881 | 26.676 | 34.603 | 55.696 | 74.226 | 95.148 | 120.854 | 141.922 | 169.713 | 183.892 | 192.992 | 229.471 | 257.249 | 275.834 | 298.2 | 341.818 | 382.814 | 439.27
IRENA Capacity (GW)
model_fuel | 2000 | 2001 | 2002 | 2003 | 2004 | 2005 | 2006 | 2007 | 2008 | 2009 | 2010 | 2011 | 2012 | 2013 | 2014 | 2015 | 2016 | 2017 | 2018 | 2019 | 2020 | 2021 | 2022 | 2023 | 2024
bioenergy | 6.7961 | 8.3814 | 8.4054 | 8.4074 | 8.613 | 8.7186 | 9.0058 | 9.7297 | 9.9425 | 10.1423 | 10.296 | 10.4935 | 11.2169 | 12.2833 | 12.4196 | 12.9693 | 12.9007 | 12.8379 | 12.6162 | 12.0529 | 11.8889 | 11.334 | 11.1015 | 10.9895 | 10.9101
coal | 321.055 | 315.0977 | 316.2 | 313.8788 | 314.0252 | 314.2831 | 313.8722 | 313.6407 | 314.2307 | 315.13 | 317.737 | 318.581 | 310.4981 | 304.1281 | 299.9094 | 280.7735 | 267.615 | 257.4734 | 243.7117 | 229.5755 | 216.4723 | 210.6048 | 190.0273 | 181.4669 | 177.0069
gas | 243.241 | 233.8133 | 313.7401 | 356.6259 | 372.102 | 383.8853 | 389.3872 | 393.9015 | 398.2698 | 402.0268 | 406.8758 | 416.1848 | 423.4923 | 426.6757 | 433.2494 | 440.8722 | 448.285 | 457.4613 | 471.8547 | 478.1485 | 487.1643 | 492.9791 | 503.4141 | 508.3458 | 506.9317
geothermal | 2.793 | 2.2162 | 2.2523 | 2.1332 | 2.1521 | 2.2853 | 2.274 | 2.2142 | 2.2288 | 2.3819 | 2.4046 | 2.4092 | 2.5921 | 2.607 | 2.5143 | 2.5415 | 2.5166 | 2.4833 | 2.4443 | 2.5554 | 2.5719 | 2.5967 | 2.6486 | 2.6736 | 2.7028
hydro | 97.6 | 98.58 | 99.727 | 99.216 | 98.405 | 98.887 | 99.282 | 99.771 | 99.788 | 100.678 | 101.1204 | 101.0419 | 101.2259 | 101.6929 | 102.2702 | 102.3602 | 102.8477 | 102.8513 | 102.9606 | 102.8147 | 103.1884 | 103.1593 | 103.3397 | 103.2504 | 103.1033
nuclear | 97.86 | 98.1589 | 98.657 | 99.2089 | 99.6281 | 99.988 | 100.3338 | 100.2657 | 100.7549 | 101.0037 | 101.1674 | 101.4188 | 101.885 | 99.2403 | 98.5693 | 98.672 | 99.5648 | 99.6289 | 99.4329 | 98.119 | 96.5006 | 95.5464 | 94.6589 | 95.7729 | 96.8869
oil | 86.0872 | 87.7513 | 61.516 | 62.5845 | 61.163 | 60.8548 | 60.3201 | 58.3483 | 59.7693 | 59.1233 | 59.5255 | 53.9291 | 49.8326 | 46.7552 | 44.844 | 39.4158 | 36.9206 | 36.6036 | 34.7828 | 34.0052 | 30.1543 | 30.7805 | 33.1788 | 32.1588 | 31.9537
solar | 0.59371 | 0.5986 | 0.6426 | 0.681 | 0.7518 | 0.8938 | 1.0988 | 1.4388 | 1.6178 | 2.087 | 3.382 | 5.6435 | 8.613 | 13.2455 | 18.1121 | 24.2368 | 35.4337 | 43.7698 | 51.987 | 61.5872 | 76.4411 | 95.3909 | 114.3609 | 139.2053 | 177.4703
wind | 2.377 | 3.8636 | 4.4166 | 5.9952 | 6.4558 | 8.7064 | 11.3288 | 16.5151 | 24.6513 | 34.2958 | 39.3497 | 45.795 | 59.4533 | 60.1982 | 64.4302 | 72.7672 | 81.5024 | 87.8308 | 94.6662 | 103.8356 | 118.6635 | 133.0193 | 141.6739 | 148.0199 | 153.1523
EMBER Utilization Factors
model_fuel | 2000 | 2001 | 2002 | 2003 | 2004 | 2005 | 2006 | 2007 | 2008 | 2009 | 2010 | 2011 | 2012 | 2013 | 2014 | 2015 | 2016 | 2017 | 2018 | 2019 | 2020 | 2021 | 2022 | 2023
bioenergy | 89.06% | 69.68% | 74.8% | 76.02% | 74.78% | 73.6% | 72.23% | 69.07% | 67.86% | 65.56% | 66.44% | 66.2% | 62.72% | 61.04% | 63.52% | 60.87% | 60.65% | 60.89% | 61.03% | 58.9% | 57.46% | 59.36% | 58.12% | 54.86%
coal | 67.16% | 64.82% | 65.72% | 67.36% | 67.52% | 68.67% | 67.84% | 68.99% | 67.76% | 59.67% | 62.14% | 58.17% | 51.92% | 55.05% | 55.84% | 51.17% | 49.5% | 49.72% | 50.29% | 45.02% | 37.88% | 45.64% | 45.21% | 38.48%
gas | 43.46% | 36.54% | 29.82% | 23.25% | 23.57% | 24.14% | 25.11% | 27.01% | 25.95% | 26.35% | 27.7% | 27.66% | 32.62% | 29.37% | 28.65% | 33.07% | 33.26% | 30.52% | 32.94% | 34.86% | 35.4% | 34% | 35.96% | 37.97%
hydro | 38.84% | 30.11% | 36.77% | 38.77% | 38.22% | 38.83% | 41.47% | 35.27% | 36.41% | 39.08% | 35.2% | 43.33% | 37.51% | 36.29% | 34.62% | 33.36% | 35.56% | 40.03% | 39.01% | 38.5% | 38.12% | 33.38% | 32.78% | 31.48%
nuclear | 87.94% | 89.41% | 90.26% | 87.88% | 90.35% | 89.28% | 89.57% | 91.81% | 91.35% | 90.29% | 91.05% | 88.94% | 86.19% | 90.76% | 92.32% | 92.23% | 92.38% | 92.23% | 92.66% | 94.17% | 93.44% | 93.15% | 93.04% | 92.36%
oil | 15.38% | 17.64% | 19.24% | 24.15% | 24.24% | 23.66% | 13.55% | 14.71% | 10.59% | 9.371% | 9.109% | 8.85% | 8.955% | 9.829% | 11.12% | 12.87% | 12.21% | 11.82% | 14.01% | 12.57% | 13% | 13.05% | 13.29% | 11.76%
solar | 9.481% | 10.27% | 9.81% | 8.897% | 8.828% | 7.055% | 5.293% | 4.836% | 6.06% | 4.861% | 4.087% | 3.684% | 5.741% | 7.788% | 18.23% | 18.38% | 17.68% | 20.16% | 20.5% | 19.81% | 19.52% | 19.68% | 20.47% | 19.59%
wind | 26.81% | 19.93% | 26.73% | 21.29% | 24.99% | 23.34% | 26.79% | 23.81% | 25.64% | 24.59% | 27.46% | 29.96% | 27.04% | 31.83% | 32.18% | 29.92% | 31.79% | 33.05% | 32.88% | 32.53% | 32.51% | 32.46% | 35% | 32.48%
IRENA Utilization Factors
model_fuel | 2000 | 2001 | 2002 | 2003 | 2004 | 2005 | 2006 | 2007 | 2008 | 2009 | 2010 | 2011 | 2012 | 2013 | 2014 | 2015 | 2016 | 2017 | 2018 | 2019 | 2020 | 2021 | 2022
bioenergy | 94.37% | 68.56% | 73.37% | 73.49% | 73.93% | 75.92% | 74.53% | 69.36% | 68.48% | 66.77% | 68.46% | 67.8% | 65.24% | 62.21% | 65.09% | 61.67% | 61.07% | 61.23% | 61.42% | 59.85% | 57.87% | 60.01% | 58.76%
coal | 75.72% | 71.81% | 73.64% | 75.77% | 75.99% | 78.24% | 77.39% | 77.11% | 77.47% | 68.56% | 71.65% | 67.2% | 60.42% | 64.28% | 65.19% | 59.81% | 57.76% | 58.59% | 59.59% | 53.18% | 45.13% | 53.75% | 54.86%
gas | 29.77% | 32.22% | 25.92% | 21.45% | 22.44% | 23.28% | 24.71% | 26.52% | 26.09% | 26.97% | 28.56% | 28.67% | 34.09% | 30.99% | 30.6% | 35.54% | 36.11% | 33.38% | 36.75% | 39.15% | 39.37% | 37.84% | 39.47%
geothermal | 59.76% | 73.38% | 75.72% | 79.57% | 82.15% | 83.81% | 83.24% | 86.6% | 86.42% | 81.69% | 83.44% | 84.53% | 79.87% | 80.67% | 84.95% | 84.12% | 84.3% | 86.08% | 87.67% | 82.04% | 83.58% | 83.87% | 82.5%
hydro | 32.75% | 24.87% | 33.4% | 35.18% | 34.56% | 34.39% | 36.53% | 31.53% | 32.26% | 33.84% | 32.32% | 38.93% | 33.64% | 32.57% | 31.42% | 30.24% | 32.42% | 36.08% | 35.15% | 34.48% | 34.1% | 30.33% | 30.83%
nuclear | 93.06% | 92.18% | 93.09% | 90.65% | 93.19% | 92.56% | 92.86% | 95.25% | 94.92% | 93.83% | 94.66% | 92.46% | 89.76% | 94.55% | 96.19% | 96.06% | 96.3% | 96.12% | 96.59% | 98.12% | 97.37% | 96.96% | 96.92%
oil | 17.77% | 18.7% | 22.57% | 27.89% | 28.87% | 29.11% | 17.61% | 17.96% | 13.63% | 12.37% | 12.02% | 11.77% | 11.21% | 12.8% | 14.04% | 15.86% | 15.6% | 14.82% | 19.06% | 17.21% | 19.88% | 18.76% | 19.36%
solar | 13.63% | 14.97% | 14.74% | 14.21% | 14.65% | 14.3% | 13.37% | 13.28% | 14.77% | 13.76% | 13.31% | 12.57% | 13.45% | 13.68% | 16.24% | 16.78% | 16.22% | 18.51% | 18.71% | 18.07% | 17.82% | 18.11% | 18.67%
wind | 27.13% | 20.11% | 27.03% | 21.52% | 25.27% | 23.44% | 26.88% | 23.92% | 25.79% | 24.71% | 27.6% | 30.13% | 27.25% | 32.18% | 32.58% | 30.28% | 32.14% | 33.44% | 33.26% | 32.78% | 32.88% | 32.85% | 35.39%
Electricity Trade Data (TWh) - Source: UNSD
ISO | attribute | 2000 | 2001 | 2002 | 2003 | 2004 | 2005 | 2006 | 2007 | 2008 | 2009 | 2010 | 2011 | 2012 | 2013 | 2014 | 2015 | 2016 | 2017 | 2018 | 2019 | 2020 | 2021 | 2022 | 2023
USA | Export | 14.7 | 16.5 | 13.6 | 24 | 22.9 | 19.8 | 24.3 | 20.1 | 24.2 | 18.1 | 19.1 | 15 | 12 | 11.4 | 13.3 | 9.1 | 6.2 | 9.4 | 13.8 | 20 | 14.1 | 13.9 | 15.8 | 19.9
USA | Import | 48.6 | 38.5 | 36.4 | 30.4 | 34.2 | 44.5 | 42.7 | 51.4 | 57 | 52.2 | 45.1 | 52.3 | 59.3 | 70.4 | 66.5 | 75.8 | 72.7 | 65.7 | 58.3 | 59.1 | 61.4 | 53.2 | 57 | 38.9

## system_settings
USA |  | Time Slices
|  | Description | SourceValue | Option 1 | Option 2
500 | power plants size threshold for individual representation | Month | 01 | W | 1W
1 | efficiency multiplier for gas | Month | 02 | W | 1W
1 | efficiency multiplier for coal | Month | 03 | R | 2R
|  | Month | 04 | R | 2R
|  | Month | 05 | R | 2R
|  | Month | 06 | S | 3S
|  | Month | 07 | S | 3S
|  | Month | 08 | S | 3S
|  | Month | 09 | T | 4F
|  | Month | 10 | T | 4F
|  | Month | 11 | T | 4F
|  | Month | 12 | W | 1W
|  | Hour | 01 | N | N2
|  | Hour | 02 | N | N2
|  | Hour | 03 | N | N2
|  | Hour | 04 | N | N2
|  | Hour | 05 | N | N2
|  | Hour | 06 | D | D1
|  | Hour | 07 | D | D1
|  | Hour | 08 | D | D1
|  | Hour | 09 | D | D1
|  | Hour | 10 | D | D2
|  | Hour | 11 | D | D2
|  | Hour | 12 | D | D2
|  | Hour | 13 | D | D2
|  | Hour | 14 | D | D3
|  | Hour | 15 | D | D3
|  | Hour | 16 | D | D4
|  | Hour | 17 | D | D4
|  | Hour | 18 | D | D4
|  | Hour | 19 | P | D5
|  | Hour | 20 | P | D5
|  | Hour | 21 | N | D5
|  | Hour | 22 | N | D5
|  | Hour | 23 | N | N1
|  | Hour | 24 | N | N1
Note on A1: Amit Kanudia: 17-07-2025 ISO being processed