## Veda
VERVESTACKS - the open USE platform · Powered by data · Shaped by vision · Guided by intuition · Fueled by passion
~Inputcell: 1-5
5
Current Policies
| 1 | Delayed transition
| 2 | Net Zero 2050 | [10 empty] | EMBER
| 3 | Nationally Determined Contributions (NDCs) | [10 empty] | 2022
| 4 | Below 2°C | [10 empty] | 77.62 | base-year demand (TWh)
| 5 | Current Policies
| 6 | Low demand | [11 empty] | 77.62 | 83.3762 | 89.4885 | 97.5591 | 104.8582 | 108.9528 | 115.1245
| 7 | Fragmented World
~TFM_INS-TS
[5 empty] | 2020 | 2025 | 2030 | 2035 | 2040 | 2045 | 2050 |  | commodity | 2022 | 2025 | 2030 | 2035 | 2040 | 2045 | 2050 | attribute
|  |  |  | 277.7778 | 0.00065 | 0.00255 | 0.0042 | 0.0051 | 0.00535 | 0.0059 | 0.00725 |  | hydrogen_allsect |  | 0 | 0.45833 | 0.70833 | 0.77778 | 0.93056 | 1.3056 | demand |  | assumption: incremental over 2025 is from electricity
[5 empty] | 0.0008 | 0.002 | 0.0047 | 0.0077 | 0.01025 | 0.01145 | 0.0129 |  | elc_transport | 0.94948 | 0.94948 | 0.94948 | 0.94948 | 0.94948 | 0.94948 | 0.94948 | demand |  | non-road transport demand assumed to be constant
[5 empty] | 0.04745 | 0.0507 | 0.05195 | 0.0542 | 0.0559 | 0.0566 | 0.0586 |  | elc_buildings | 56.316 | 60.1733 | 61.6569 | 64.3273 | 66.3449 | 67.1757 | 69.5494 | demand
[5 empty] | 0.01715 | 0.01755 | 0.01875 | 0.0203 | 0.0222 | 0.02375 | 0.0255 |  | elc_industry | 20.3545 | 20.8292 | 22.2534 | 24.0931 | 26.3481 | 28.1877 | 30.2647 | demand
| EMBER | [11 empty] | elc_roadtransport | 0 | 1.4242 | 4.6287 | 8.1893 | 11.2157 | 12.64 | 14.3609 | demand
| 2020 | [11 empty] | *
| 15.41 |  | Emissions¦CO2¦Power (Estimated) |  | 15.41 | 20.5146 | 11.7157 | 24.8626 | 25.6923 | 29.362 | 33.9612 |  | co2net |  |  | 1618.3 | 3434.3 | 3548.9 | 4055.8 | 4691.1 | com_bndnet
~TFM_INS-TS
[13 empty] | process | 2022 | 2025 | 2030 | 2035 | 2040 | 2045 | 2050 | attribute | limtype
[12 empty] | import | Trd_electricity import | 2022: 1.5; 2025: 2.7833 | ACT_BND | FX
[12 empty] | export | Trd_electricity export | 2022: 13.7; 2025: 9.6667 | ACT_BND | FX
[5 empty] | 2.1286 | 2.8337 | 1.6183 | 3.4343 | 3.5489 | 4.0558 | 4.6911 |  | ~tfm_ins-ts
[13 empty] | process | limtype | 2024 | 2030 | 2040 | attribute
[13 empty] | Trd_electricity export | lo | 4.182 | 5.57 | 6.06 | cap_bnd
[13 empty] | Trd_electricity import | lo | 0 | 0 | 0 | cap_bnd

## historical_data_long
model_fuel | Year | Unit | Value
bioenergy | 2000 | TWh | 0
coal | 2000 | TWh | 16.94
gas | 2000 | TWh | 1.91
hydro | 2000 | TWh | 2.63
nuclear | 2000 | TWh | 18.18
oil | 2000 | TWh | 0.93
bioenergy | 2000 | TWh | 0
solar | 2000 | TWh | 0
windon | 2000 | TWh | 0
bioenergy | 2001 | TWh | 0
coal | 2001 | TWh | 19.5
gas | 2001 | TWh | 1.91
hydro | 2001 | TWh | 1.65
nuclear | 2001 | TWh | 19.55
oil | 2001 | TWh | 0.83
bioenergy | 2001 | TWh | 0
solar | 2001 | TWh | 0
windon | 2001 | TWh | 0
bioenergy | 2002 | TWh | 0
coal | 2002 | TWh | 17.18
gas | 2002 | TWh | 1.54
hydro | 2002 | TWh | 2.12
nuclear | 2002 | TWh | 20.22
oil | 2002 | TWh | 1.02
bioenergy | 2002 | TWh | 0
solar | 2002 | TWh | 0
windon | 2002 | TWh | 0
bioenergy | 2003 | TWh | 0
coal | 2003 | TWh | 19.24
gas | 2003 | TWh | 1.76
hydro | 2003 | TWh | 2.99
nuclear | 2003 | TWh | 17.28
oil | 2003 | TWh | 1.01
bioenergy | 2003 | TWh | 0
solar | 2003 | TWh | 0
windon | 2003 | TWh | 0
bioenergy | 2004 | TWh | 0
coal | 2004 | TWh | 18.9
gas | 2004 | TWh | 1.49
hydro | 2004 | TWh | 3.14
nuclear | 2004 | TWh | 16.82
oil | 2004 | TWh | 1.01
bioenergy | 2004 | TWh | 0
solar | 2004 | TWh | 0
windon | 2004 | TWh | 0
bioenergy | 2005 | TWh | 0
coal | 2005 | TWh | 18.46
gas | 2005 | TWh | 1.73
hydro | 2005 | TWh | 4.3
nuclear | 2005 | TWh | 18.65
oil | 2005 | TWh | 0.75
bioenergy | 2005 | TWh | 0
solar | 2005 | TWh | 0
windon | 2005 | TWh | 0
bioenergy | 2006 | TWh | 0
coal | 2006 | TWh | 19.09
gas | 2006 | TWh | 2.16
hydro | 2006 | TWh | 4.21
nuclear | 2006 | TWh | 19.49
oil | 2006 | TWh | 0.47
bioenergy | 2006 | TWh | 0
solar | 2006 | TWh | 0
windon | 2006 | TWh | 0.02
bioenergy | 2007 | TWh | 0
coal | 2007 | TWh | 22.37
gas | 2007 | TWh | 2.34
hydro | 2007 | TWh | 2.83
nuclear | 2007 | TWh | 14.64
oil | 2007 | TWh | 0.59
bioenergy | 2007 | TWh | 0
solar | 2007 | TWh | 0
windon | 2007 | TWh | 0.05
bioenergy | 2008 | TWh | 0.02
coal | 2008 | TWh | 23.18
gas | 2008 | TWh | 2.36
hydro | 2008 | TWh | 2.79
nuclear | 2008 | TWh | 15.77
oil | 2008 | TWh | 0.25
bioenergy | 2008 | TWh | 0
solar | 2008 | TWh | 0
windon | 2008 | TWh | 0.12
bioenergy | 2009 | TWh | 0.01
coal | 2009 | TWh | 21.1
gas | 2009 | TWh | 1.96
hydro | 2009 | TWh | 3.43
nuclear | 2009 | TWh | 15.26
oil | 2009 | TWh | 0.31
bioenergy | 2009 | TWh | 0
solar | 2009 | TWh | 0
windon | 2009 | TWh | 0.24
bioenergy | 2010 | TWh | 0.04
coal | 2010 | TWh | 22.61
gas | 2010 | TWh | 1.97
hydro | 2010 | TWh | 5.03
nuclear | 2010 | TWh | 15.25
oil | 2010 | TWh | 0.34
bioenergy | 2010 | TWh | 0
solar | 2010 | TWh | 0.01
windon | 2010 | TWh | 0.68
bioenergy | 2011 | TWh | 0.06
coal | 2011 | TWh | 27.53
gas | 2011 | TWh | 2.08
hydro | 2011 | TWh | 2.87
nuclear | 2011 | TWh | 16.31
oil | 2011 | TWh | 0.15
bioenergy | 2011 | TWh | 0
solar | 2011 | TWh | 0.1
windon | 2011 | TWh | 0.86
bioenergy | 2012 | TWh | 0.07
coal | 2012 | TWh | 22.87
gas | 2012 | TWh | 2.36
hydro | 2012 | TWh | 3.18
nuclear | 2012 | TWh | 15.78
oil | 2012 | TWh | 0.2
bioenergy | 2012 | TWh | 0
solar | 2012 | TWh | 0.78
windon | 2012 | TWh | 1.22
bioenergy | 2013 | TWh | 0.11
coal | 2013 | TWh | 19.39
gas | 2013 | TWh | 2.34
hydro | 2013 | TWh | 4.04
nuclear | 2013 | TWh | 14.17
oil | 2013 | TWh | 0.21
bioenergy | 2013 | TWh | 0
solar | 2013 | TWh | 1.39
windon | 2013 | TWh | 1.37
bioenergy | 2014 | TWh | 0.2
coal | 2014 | TWh | 21.31
gas | 2014 | TWh | 2.14
hydro | 2014 | TWh | 4.6
nuclear | 2014 | TWh | 15.87
oil | 2014 | TWh | 0.21
bioenergy | 2014 | TWh | 0
solar | 2014 | TWh | 1.26
windon | 2014 | TWh | 1.33
bioenergy | 2015 | TWh | 0.27
coal | 2015 | TWh | 22.53
gas | 2015 | TWh | 1.86
hydro | 2015 | TWh | 5.65
nuclear | 2015 | TWh | 15.38
oil | 2015 | TWh | 0.19
bioenergy | 2015 | TWh | 0
solar | 2015 | TWh | 1.38
windon | 2015 | TWh | 1.45
bioenergy | 2016 | TWh | 0.35
coal | 2016 | TWh | 19.37
gas | 2016 | TWh | 2.05
hydro | 2016 | TWh | 3.88
nuclear | 2016 | TWh | 15.78
oil | 2016 | TWh | 0.29
bioenergy | 2016 | TWh | 0
solar | 2016 | TWh | 1.39
windon | 2016 | TWh | 1.42
bioenergy | 2017 | TWh | 0.4
coal | 2017 | TWh | 20.92
gas | 2017 | TWh | 1.93
hydro | 2017 | TWh | 2.83
nuclear | 2017 | TWh | 15.55
oil | 2017 | TWh | 0.31
bioenergy | 2017 | TWh | 0
solar | 2017 | TWh | 1.4
windon | 2017 | TWh | 1.5
bioenergy | 2018 | TWh | 1.57
coal | 2018 | TWh | 18.66
gas | 2018 | TWh | 2.02
hydro | 2018 | TWh | 5.15
nuclear | 2018 | TWh | 16.13
oil | 2018 | TWh | 0.32
bioenergy | 2018 | TWh | 0
solar | 2018 | TWh | 1.34
windon | 2018 | TWh | 1.32
bioenergy | 2019 | TWh | 1.82
coal | 2019 | TWh | 17.2
gas | 2019 | TWh | 2.15
hydro | 2019 | TWh | 2.93
nuclear | 2019 | TWh | 16.56
oil | 2019 | TWh | 0.32
bioenergy | 2019 | TWh | 0
solar | 2019 | TWh | 1.42
windon | 2019 | TWh | 1.32
bioenergy | 2020 | TWh | 1.7
coal | 2020 | TWh | 13.51
gas | 2020 | TWh | 2.29
hydro | 2020 | TWh | 2.82
nuclear | 2020 | TWh | 16.63
oil | 2020 | TWh | 0.24
bioenergy | 2020 | TWh | 0
solar | 2020 | TWh | 1.47
windon | 2020 | TWh | 1.48
bioenergy | 2021 | TWh | 2.59
coal | 2021 | TWh | 17.09
gas | 2021 | TWh | 3.05
hydro | 2021 | TWh | 4.82
nuclear | 2021 | TWh | 16.49
oil | 2021 | TWh | 0.28
bioenergy | 2021 | TWh | 0
solar | 2021 | TWh | 1.47
windon | 2021 | TWh | 1.43
bioenergy | 2022 | TWh | 2.24
coal | 2022 | TWh | 21.79
gas | 2022 | TWh | 2.05
hydro | 2022 | TWh | 3.8
nuclear | 2022 | TWh | 16.46
oil | 2022 | TWh | 0.35
bioenergy | 2022 | TWh | 0
solar | 2022 | TWh | 2.09
windon | 2022 | TWh | 1.44
bioenergy | 2023 | TWh | 2.18
coal | 2023 | TWh | 11.56
gas | 2023 | TWh | 1.56
hydro | 2023 | TWh | 3.11
nuclear | 2023 | TWh | 16.16
oil | 2023 | TWh | 0.35
bioenergy | 2023 | TWh | 0
solar | 2023 | TWh | 3.52
windon | 2023 | TWh | 1.55
bioenergy | 2000 | GW | 0.05
coal | 2000 | GW | 5.62
gas | 2000 | GW | 1.11
hydro | 2000 | GW | 1.02
nuclear | 2000 | GW | 3.53
oil | 2000 | GW
bioenergy | 2000 | GW
solar | 2000 | GW | 0
windon | 2000 | GW | 0
bioenergy | 2001 | GW | 0.05
coal | 2001 | GW | 5.62
gas | 2001 | GW | 1.11
hydro | 2001 | GW | 0.84
nuclear | 2001 | GW | 3.53
oil | 2001 | GW
bioenergy | 2001 | GW
solar | 2001 | GW | 0
windon | 2001 | GW | 0
bioenergy | 2002 | GW | 0.05
coal | 2002 | GW | 5.62
gas | 2002 | GW | 1.11
hydro | 2002 | GW | 1.08
nuclear | 2002 | GW | 2.72
oil | 2002 | GW
bioenergy | 2002 | GW
solar | 2002 | GW | 0
windon | 2002 | GW | 0
bioenergy | 2003 | GW | 0.01
coal | 2003 | GW | 5.62
gas | 2003 | GW | 1.11
hydro | 2003 | GW | 1.65
nuclear | 2003 | GW | 2.72
oil | 2003 | GW
bioenergy | 2003 | GW
solar | 2003 | GW | 0
windon | 2003 | GW | 0
bioenergy | 2004 | GW | 0.01
coal | 2004 | GW | 5.5
gas | 2004 | GW | 1.11
hydro | 2004 | GW | 1.98
nuclear | 2004 | GW | 2.72
oil | 2004 | GW
bioenergy | 2004 | GW
solar | 2004 | GW | 0
windon | 2004 | GW | 0
bioenergy | 2005 | GW | 0.01
coal | 2005 | GW | 5.5
gas | 2005 | GW | 1.11
hydro | 2005 | GW | 1.98
nuclear | 2005 | GW | 2.72
oil | 2005 | GW
bioenergy | 2005 | GW
solar | 2005 | GW | 0
windon | 2005 | GW | 0.01
bioenergy | 2006 | GW | 0.01
coal | 2006 | GW | 5.5
gas | 2006 | GW | 1.11
hydro | 2006 | GW | 1.98
nuclear | 2006 | GW | 2.72
oil | 2006 | GW
bioenergy | 2006 | GW
solar | 2006 | GW | 0
windon | 2006 | GW | 0.03
bioenergy | 2007 | GW | 0.01
coal | 2007 | GW | 5.5
gas | 2007 | GW | 1.15
hydro | 2007 | GW | 2.01
nuclear | 2007 | GW | 1.89
oil | 2007 | GW
bioenergy | 2007 | GW
solar | 2007 | GW | 0
windon | 2007 | GW | 0.03
bioenergy | 2008 | GW | 0.01
coal | 2008 | GW | 5.5
gas | 2008 | GW | 1.15
hydro | 2008 | GW | 2.12
nuclear | 2008 | GW | 1.89
oil | 2008 | GW
bioenergy | 2008 | GW
solar | 2008 | GW | 0
windon | 2008 | GW | 0.11
bioenergy | 2009 | GW | 0.01
coal | 2009 | GW | 5.63
gas | 2009 | GW | 1.15
hydro | 2009 | GW | 2.14
nuclear | 2009 | GW | 1.89
oil | 2009 | GW
bioenergy | 2009 | GW
solar | 2009 | GW | 0
windon | 2009 | GW | 0.33
bioenergy | 2010 | GW | 0.01
coal | 2010 | GW | 5.63
gas | 2010 | GW | 1.15
hydro | 2010 | GW | 2.18
nuclear | 2010 | GW | 1.89
oil | 2010 | GW
bioenergy | 2010 | GW
solar | 2010 | GW | 0.03
windon | 2010 | GW | 0.49
bioenergy | 2011 | GW | 0.01
coal | 2011 | GW | 6.32
gas | 2011 | GW | 1.2
hydro | 2011 | GW | 2.24
nuclear | 2011 | GW | 1.89
oil | 2011 | GW
bioenergy | 2011 | GW
solar | 2011 | GW | 0.15
windon | 2011 | GW | 0.54
bioenergy | 2012 | GW | 0.01
coal | 2012 | GW | 6.32
gas | 2012 | GW | 1.2
hydro | 2012 | GW | 2.32
nuclear | 2012 | GW | 1.91
oil | 2012 | GW
bioenergy | 2012 | GW
solar | 2012 | GW | 0.92
windon | 2012 | GW | 0.68
bioenergy | 2013 | GW | 0.03
coal | 2013 | GW | 6.11
gas | 2013 | GW | 1.2
hydro | 2013 | GW | 2.34
nuclear | 2013 | GW | 1.98
oil | 2013 | GW
bioenergy | 2013 | GW
solar | 2013 | GW | 1.04
windon | 2013 | GW | 0.68
bioenergy | 2014 | GW | 0.04
coal | 2014 | GW | 5.9
gas | 2014 | GW | 1.2
hydro | 2014 | GW | 2.36
nuclear | 2014 | GW | 1.98
oil | 2014 | GW
bioenergy | 2014 | GW
solar | 2014 | GW | 1.03
windon | 2014 | GW | 0.7
bioenergy | 2015 | GW | 0.05
coal | 2015 | GW | 5.06
gas | 2015 | GW | 1.2
hydro | 2015 | GW | 2.36
nuclear | 2015 | GW | 1.98
oil | 2015 | GW
bioenergy | 2015 | GW
solar | 2015 | GW | 1.03
windon | 2015 | GW | 0.7
bioenergy | 2016 | GW | 0.06
coal | 2016 | GW | 5.06
gas | 2016 | GW | 1.2
hydro | 2016 | GW | 2.36
nuclear | 2016 | GW | 1.97
oil | 2016 | GW
bioenergy | 2016 | GW
solar | 2016 | GW | 1.03
windon | 2016 | GW | 0.7
bioenergy | 2017 | GW | 0.05
coal | 2017 | GW | 5.11
gas | 2017 | GW | 1.2
hydro | 2017 | GW | 2.51
nuclear | 2017 | GW | 1.97
oil | 2017 | GW
bioenergy | 2017 | GW
solar | 2017 | GW | 1.03
windon | 2017 | GW | 0.7
bioenergy | 2018 | GW | 0.07
coal | 2018 | GW | 5.11
gas | 2018 | GW | 1.2
hydro | 2018 | GW | 2.51
nuclear | 2018 | GW | 2.01
oil | 2018 | GW
bioenergy | 2018 | GW
solar | 2018 | GW | 1.03
windon | 2018 | GW | 0.7
bioenergy | 2019 | GW | 0.06
coal | 2019 | GW | 5.11
gas | 2019 | GW | 1.2
hydro | 2019 | GW | 2.51
nuclear | 2019 | GW | 2.01
oil | 2019 | GW
bioenergy | 2019 | GW
solar | 2019 | GW | 1.04
windon | 2019 | GW | 0.7
bioenergy | 2020 | GW | 0.05
coal | 2020 | GW | 5.11
gas | 2020 | GW | 1.2
hydro | 2020 | GW | 2.51
nuclear | 2020 | GW | 2.01
oil | 2020 | GW
bioenergy | 2020 | GW
solar | 2020 | GW | 1.1
windon | 2020 | GW | 0.7
bioenergy | 2021 | GW | 0.05
coal | 2021 | GW | 5.11
gas | 2021 | GW | 1.2
hydro | 2021 | GW | 2.51
nuclear | 2021 | GW | 2.01
oil | 2021 | GW
bioenergy | 2021 | GW
solar | 2021 | GW | 1.27
windon | 2021 | GW | 0.7
bioenergy | 2022 | GW | 0.05
coal | 2022 | GW | 5.11
gas | 2022 | GW | 1.2
hydro | 2022 | GW | 2.53
nuclear | 2022 | GW | 2.01
oil | 2022 | GW
bioenergy | 2022 | GW
solar | 2022 | GW | 1.74
windon | 2022 | GW | 0.7
bioenergy | 2023 | GW | 0.05
coal | 2023 | GW | 5.11
gas | 2023 | GW | 1.2
hydro | 2023 | GW | 2.53
nuclear | 2023 | GW | 2.01
oil | 2023 | GW
bioenergy | 2023 | GW
solar | 2023 | GW | 2.94
windon | 2023 | GW | 0.7
bioenergy | 2000 | mtCO2 | 0
coal | 2000 | mtCO2 | 17.06
gas | 2000 | mtCO2 | 0.78
hydro | 2000 | mtCO2 | 0.06
nuclear | 2000 | mtCO2 | 0.09
oil | 2000 | mtCO2 | 0.61
bioenergy | 2000 | mtCO2 | 0
solar | 2000 | mtCO2 | 0
windon | 2000 | mtCO2 | 0
bioenergy | 2001 | mtCO2 | 0
coal | 2001 | mtCO2 | 19.58
gas | 2001 | mtCO2 | 0.78
hydro | 2001 | mtCO2 | 0.04
nuclear | 2001 | mtCO2 | 0.09
oil | 2001 | mtCO2 | 0.55
bioenergy | 2001 | mtCO2 | 0
solar | 2001 | mtCO2 | 0
windon | 2001 | mtCO2 | 0
bioenergy | 2002 | mtCO2 | 0
coal | 2002 | mtCO2 | 17.26
gas | 2002 | mtCO2 | 0.63
hydro | 2002 | mtCO2 | 0.05
nuclear | 2002 | mtCO2 | 0.1
oil | 2002 | mtCO2 | 0.67
bioenergy | 2002 | mtCO2 | 0
solar | 2002 | mtCO2 | 0
windon | 2002 | mtCO2 | 0
bioenergy | 2003 | mtCO2 | 0
coal | 2003 | mtCO2 | 19.31
gas | 2003 | mtCO2 | 0.72
hydro | 2003 | mtCO2 | 0.07
nuclear | 2003 | mtCO2 | 0.08
oil | 2003 | mtCO2 | 0.66
bioenergy | 2003 | mtCO2 | 0
solar | 2003 | mtCO2 | 0
windon | 2003 | mtCO2 | 0
bioenergy | 2004 | mtCO2 | 0
coal | 2004 | mtCO2 | 19
gas | 2004 | mtCO2 | 0.61
hydro | 2004 | mtCO2 | 0.07
nuclear | 2004 | mtCO2 | 0.08
oil | 2004 | mtCO2 | 0.66
bioenergy | 2004 | mtCO2 | 0
solar | 2004 | mtCO2 | 0
windon | 2004 | mtCO2 | 0
bioenergy | 2005 | mtCO2 | 0
coal | 2005 | mtCO2 | 18.53
gas | 2005 | mtCO2 | 0.71
hydro | 2005 | mtCO2 | 0.1
nuclear | 2005 | mtCO2 | 0.09
oil | 2005 | mtCO2 | 0.49
bioenergy | 2005 | mtCO2 | 0
solar | 2005 | mtCO2 | 0
windon | 2005 | mtCO2 | 0
bioenergy | 2006 | mtCO2 | 0
coal | 2006 | mtCO2 | 19.15
gas | 2006 | mtCO2 | 0.88
hydro | 2006 | mtCO2 | 0.1
nuclear | 2006 | mtCO2 | 0.09
oil | 2006 | mtCO2 | 0.31
bioenergy | 2006 | mtCO2 | 0
solar | 2006 | mtCO2 | 0
windon | 2006 | mtCO2 | 0
bioenergy | 2007 | mtCO2 | 0
coal | 2007 | mtCO2 | 22.43
gas | 2007 | mtCO2 | 0.96
hydro | 2007 | mtCO2 | 0.07
nuclear | 2007 | mtCO2 | 0.07
oil | 2007 | mtCO2 | 0.39
bioenergy | 2007 | mtCO2 | 0
solar | 2007 | mtCO2 | 0
windon | 2007 | mtCO2 | 0
bioenergy | 2008 | mtCO2 | 0
coal | 2008 | mtCO2 | 23.24
gas | 2008 | mtCO2 | 0.96
hydro | 2008 | mtCO2 | 0.07
nuclear | 2008 | mtCO2 | 0.08
oil | 2008 | mtCO2 | 0.16
bioenergy | 2008 | mtCO2 | 0
solar | 2008 | mtCO2 | 0
windon | 2008 | mtCO2 | 0
bioenergy | 2009 | mtCO2 | 0
coal | 2009 | mtCO2 | 21.21
gas | 2009 | mtCO2 | 0.8
hydro | 2009 | mtCO2 | 0.08
nuclear | 2009 | mtCO2 | 0.07
oil | 2009 | mtCO2 | 0.2
bioenergy | 2009 | mtCO2 | 0
solar | 2009 | mtCO2 | 0
windon | 2009 | mtCO2 | 0
bioenergy | 2010 | mtCO2 | 0.01
coal | 2010 | mtCO2 | 22.7
gas | 2010 | mtCO2 | 0.8
hydro | 2010 | mtCO2 | 0.12
nuclear | 2010 | mtCO2 | 0.07
oil | 2010 | mtCO2 | 0.22
bioenergy | 2010 | mtCO2 | 0
solar | 2010 | mtCO2 | 0
windon | 2010 | mtCO2 | 0.01
bioenergy | 2011 | mtCO2 | 0.01
coal | 2011 | mtCO2 | 27.74
gas | 2011 | mtCO2 | 0.85
hydro | 2011 | mtCO2 | 0.07
nuclear | 2011 | mtCO2 | 0.08
oil | 2011 | mtCO2 | 0.1
bioenergy | 2011 | mtCO2 | 0
solar | 2011 | mtCO2 | 0
windon | 2011 | mtCO2 | 0.01
bioenergy | 2012 | mtCO2 | 0.02
coal | 2012 | mtCO2 | 23.09
gas | 2012 | mtCO2 | 0.96
hydro | 2012 | mtCO2 | 0.08
nuclear | 2012 | mtCO2 | 0.08
oil | 2012 | mtCO2 | 0.13
bioenergy | 2012 | mtCO2 | 0
solar | 2012 | mtCO2 | 0.04
windon | 2012 | mtCO2 | 0.01
bioenergy | 2013 | mtCO2 | 0.02
coal | 2013 | mtCO2 | 19.59
gas | 2013 | mtCO2 | 0.96
hydro | 2013 | mtCO2 | 0.1
nuclear | 2013 | mtCO2 | 0.07
oil | 2013 | mtCO2 | 0.14
bioenergy | 2013 | mtCO2 | 0
solar | 2013 | mtCO2 | 0.07
windon | 2013 | mtCO2 | 0.02
bioenergy | 2014 | mtCO2 | 0.04
coal | 2014 | mtCO2 | 21.53
gas | 2014 | mtCO2 | 0.87
hydro | 2014 | mtCO2 | 0.11
nuclear | 2014 | mtCO2 | 0.08
oil | 2014 | mtCO2 | 0.14
bioenergy | 2014 | mtCO2 | 0
solar | 2014 | mtCO2 | 0.06
windon | 2014 | mtCO2 | 0.02
bioenergy | 2015 | mtCO2 | 0.06
coal | 2015 | mtCO2 | 22.85
gas | 2015 | mtCO2 | 0.76
hydro | 2015 | mtCO2 | 0.13
nuclear | 2015 | mtCO2 | 0.07
oil | 2015 | mtCO2 | 0.13
bioenergy | 2015 | mtCO2 | 0
solar | 2015 | mtCO2 | 0.07
windon | 2015 | mtCO2 | 0.02
bioenergy | 2016 | mtCO2 | 0.08
coal | 2016 | mtCO2 | 19.65
gas | 2016 | mtCO2 | 0.84
hydro | 2016 | mtCO2 | 0.09
nuclear | 2016 | mtCO2 | 0.08
oil | 2016 | mtCO2 | 0.19
bioenergy | 2016 | mtCO2 | 0
solar | 2016 | mtCO2 | 0.07
windon | 2016 | mtCO2 | 0.02
bioenergy | 2017 | mtCO2 | 0.09
coal | 2017 | mtCO2 | 21.23
gas | 2017 | mtCO2 | 0.79
hydro | 2017 | mtCO2 | 0.07
nuclear | 2017 | mtCO2 | 0.08
oil | 2017 | mtCO2 | 0.2
bioenergy | 2017 | mtCO2 | 0
solar | 2017 | mtCO2 | 0.07
windon | 2017 | mtCO2 | 0.02
bioenergy | 2018 | mtCO2 | 0.34
coal | 2018 | mtCO2 | 18.94
gas | 2018 | mtCO2 | 0.82
hydro | 2018 | mtCO2 | 0.12
nuclear | 2018 | mtCO2 | 0.08
oil | 2018 | mtCO2 | 0.21
bioenergy | 2018 | mtCO2 | 0
solar | 2018 | mtCO2 | 0.06
windon | 2018 | mtCO2 | 0.02
bioenergy | 2019 | mtCO2 | 0.39
coal | 2019 | mtCO2 | 17.46
gas | 2019 | mtCO2 | 0.88
hydro | 2019 | mtCO2 | 0.07
nuclear | 2019 | mtCO2 | 0.08
oil | 2019 | mtCO2 | 0.21
bioenergy | 2019 | mtCO2 | 0
solar | 2019 | mtCO2 | 0.07
windon | 2019 | mtCO2 | 0.02
bioenergy | 2020 | mtCO2 | 0.37
coal | 2020 | mtCO2 | 13.71
gas | 2020 | mtCO2 | 0.93
hydro | 2020 | mtCO2 | 0.07
nuclear | 2020 | mtCO2 | 0.08
oil | 2020 | mtCO2 | 0.16
bioenergy | 2020 | mtCO2 | 0
solar | 2020 | mtCO2 | 0.07
windon | 2020 | mtCO2 | 0.02
bioenergy | 2021 | mtCO2 | 0.56
coal | 2021 | mtCO2 | 17.34
gas | 2021 | mtCO2 | 1.25
hydro | 2021 | mtCO2 | 0.11
nuclear | 2021 | mtCO2 | 0.08
oil | 2021 | mtCO2 | 0.18
bioenergy | 2021 | mtCO2 | 0
solar | 2021 | mtCO2 | 0.07
windon | 2021 | mtCO2 | 0.02
bioenergy | 2022 | mtCO2 | 0.48
coal | 2022 | mtCO2 | 22.11
gas | 2022 | mtCO2 | 0.84
hydro | 2022 | mtCO2 | 0.09
nuclear | 2022 | mtCO2 | 0.08
oil | 2022 | mtCO2 | 0.23
bioenergy | 2022 | mtCO2 | 0
solar | 2022 | mtCO2 | 0.1
windon | 2022 | mtCO2 | 0.02
bioenergy | 2023 | mtCO2 | 0.47
coal | 2023 | mtCO2 | 11.73
gas | 2023 | mtCO2 | 0.64
hydro | 2023 | mtCO2 | 0.07
nuclear | 2023 | mtCO2 | 0.08
oil | 2023 | mtCO2 | 0.23
bioenergy | 2023 | mtCO2 | 0
solar | 2023 | mtCO2 | 0.17
windon | 2023 | mtCO2 | 0.02
Export | 2000 | TWh | 5.6
Import | 2000 | TWh | 1
Export | 2001 | TWh | 8
Import | 2001 | TWh | 1.1
Export | 2002 | TWh | 8.3
Import | 2002 | TWh | 2
Export | 2003 | TWh | 6.8
Import | 2003 | TWh | 1.3
Export | 2004 | TWh | 6.6
Import | 2004 | TWh | 0.7
Export | 2005 | TWh | 8.4
Import | 2005 | TWh | 0.8
Export | 2006 | TWh | 8.9
Import | 2006 | TWh | 1.1
Export | 2007 | TWh | 7.5
Import | 2007 | TWh | 3.1
Export | 2008 | TWh | 8.4
Import | 2008 | TWh | 3.1
Export | 2009 | TWh | 7.7
Import | 2009 | TWh | 2.7
Export | 2010 | TWh | 9.6
Import | 2010 | TWh | 1.2
Export | 2011 | TWh | 12.1
Import | 2011 | TWh | 1.4
Export | 2012 | TWh | 10.7
Import | 2012 | TWh | 2.4
Export | 2013 | TWh | 9.5
Import | 2013 | TWh | 3.4
Export | 2014 | TWh | 13.8
Import | 2014 | TWh | 4.3
Export | 2015 | TWh | 14.8
Import | 2015 | TWh | 4.3
Export | 2016 | TWh | 10.9
Import | 2016 | TWh | 4.6
Export | 2017 | TWh | 9.2
Import | 2017 | TWh | 3.7
Export | 2018 | TWh | 10
Import | 2018 | TWh | 2.2
Export | 2019 | TWh | 8.9
Import | 2019 | TWh | 3
Export | 2020 | TWh | 7.1
Import | 2020 | TWh | 3.7
Export | 2021 | TWh | 10.6
Import | 2021 | TWh | 1.9
Export | 2022 | TWh | 13.7
Import | 2022 | TWh | 1.5
Export | 2023 | TWh | 7.7
Import | 2023 | TWh | 4.4

## ngfs_median
Model | Scenario | Region | Variable | Unit | variable_x | potential_use | commodity | year | value | variable_y | ej_to_mtco2
Downscaling[MESSAGEix-GLOBIOM 1.1-M-R12] | Below 2°C | BGR | Emissions¦CO2¦Power (estimated) | Mt CO2 | Secondary Energy¦Electricity¦Coal | elec_co2 | na | 2020 | 1.4476 | Secondary Energy¦Electricity¦Coal | 94
Downscaling[MESSAGEix-GLOBIOM 1.1-M-R12] | Below 2°C | BGR | Emissions¦CO2¦Power (estimated) | Mt CO2 | Secondary Energy¦Electricity¦Coal | elec_co2 | na | 2025 | 0.94 | Secondary Energy¦Electricity¦Coal | 94
Downscaling[MESSAGEix-GLOBIOM 1.1-M-R12] | Below 2°C | BGR | Emissions¦CO2¦Power (estimated) | Mt CO2 | Secondary Energy¦Electricity¦Coal | elec_co2 | na | 2030 | 0.4888 | Secondary Energy¦Electricity¦Coal | 94
Downscaling[MESSAGEix-GLOBIOM 1.1-M-R12] | Below 2°C | BGR | Emissions¦CO2¦Power (estimated) | Mt CO2 | Secondary Energy¦Electricity¦Coal | elec_co2 | na | 2035 | 0 | Secondary Energy¦Electricity¦Coal | 94
Downscaling[MESSAGEix-GLOBIOM 1.1-M-R12] | Below 2°C | BGR | Emissions¦CO2¦Power (estimated) | Mt CO2 | Secondary Energy¦Electricity¦Coal | elec_co2 | na | 2040 | 0 | Secondary Energy¦Electricity¦Coal | 94
Downscaling[MESSAGEix-GLOBIOM 1.1-M-R12] | Below 2°C | BGR | Emissions¦CO2¦Power (estimated) | Mt CO2 | Secondary Energy¦Electricity¦Coal | elec_co2 | na | 2045 | 0 | Secondary Energy¦Electricity¦Coal | 94
Downscaling[MESSAGEix-GLOBIOM 1.1-M-R12] | Below 2°C | BGR | Emissions¦CO2¦Power (estimated) | Mt CO2 | Secondary Energy¦Electricity¦Coal | elec_co2 | na | 2050 | 0 | Secondary Energy¦Electricity¦Coal | 94
Downscaling[MESSAGEix-GLOBIOM 1.1-M-R12] | Current Policies | BGR | Emissions¦CO2¦Power (estimated) | Mt CO2 | Secondary Energy¦Electricity¦Coal | elec_co2 | na | 2020 | 1.4946 | Secondary Energy¦Electricity¦Coal | 94
Downscaling[MESSAGEix-GLOBIOM 1.1-M-R12] | Current Policies | BGR | Emissions¦CO2¦Power (estimated) | Mt CO2 | Secondary Energy¦Electricity¦Coal | elec_co2 | na | 2025 | 2.1902 | Secondary Energy¦Electricity¦Coal | 94
Downscaling[MESSAGEix-GLOBIOM 1.1-M-R12] | Current Policies | BGR | Emissions¦CO2¦Power (estimated) | Mt CO2 | Secondary Energy¦Electricity¦Coal | elec_co2 | na | 2030 | 0.8648 | Secondary Energy¦Electricity¦Coal | 94
Downscaling[MESSAGEix-GLOBIOM 1.1-M-R12] | Current Policies | BGR | Emissions¦CO2¦Power (estimated) | Mt CO2 | Secondary Energy¦Electricity¦Coal | elec_co2 | na | 2035 | 2.6038 | Secondary Energy¦Electricity¦Coal | 94
Downscaling[MESSAGEix-GLOBIOM 1.1-M-R12] | Current Policies | BGR | Emissions¦CO2¦Power (estimated) | Mt CO2 | Secondary Energy¦Electricity¦Coal | elec_co2 | na | 2040 | 2.6414 | Secondary Energy¦Electricity¦Coal | 94
Downscaling[MESSAGEix-GLOBIOM 1.1-M-R12] | Current Policies | BGR | Emissions¦CO2¦Power (estimated) | Mt CO2 | Secondary Energy¦Electricity¦Coal | elec_co2 | na | 2045 | 3.1208 | Secondary Energy¦Electricity¦Coal | 94
Downscaling[MESSAGEix-GLOBIOM 1.1-M-R12] | Current Policies | BGR | Emissions¦CO2¦Power (estimated) | Mt CO2 | Secondary Energy¦Electricity¦Coal | elec_co2 | na | 2050 | 3.7506 | Secondary Energy¦Electricity¦Coal | 94
Downscaling[MESSAGEix-GLOBIOM 1.1-M-R12] | Delayed transition | BGR | Emissions¦CO2¦Power (estimated) | Mt CO2 | Secondary Energy¦Electricity¦Coal | elec_co2 | na | 2020 | 1.4852 | Secondary Energy¦Electricity¦Coal | 94
Downscaling[MESSAGEix-GLOBIOM 1.1-M-R12] | Delayed transition | BGR | Emissions¦CO2¦Power (estimated) | Mt CO2 | Secondary Energy¦Electricity¦Coal | elec_co2 | na | 2025 | 2.1808 | Secondary Energy¦Electricity¦Coal | 94
Downscaling[MESSAGEix-GLOBIOM 1.1-M-R12] | Delayed transition | BGR | Emissions¦CO2¦Power (estimated) | Mt CO2 | Secondary Energy¦Electricity¦Coal | elec_co2 | na | 2030 | 0.8554 | Secondary Energy¦Electricity¦Coal | 94
Downscaling[MESSAGEix-GLOBIOM 1.1-M-R12] | Delayed transition | BGR | Emissions¦CO2¦Power (estimated) | Mt CO2 | Secondary Energy¦Electricity¦Coal | elec_co2 | na | 2035 | 0.1504 | Secondary Energy¦Electricity¦Coal | 94
Downscaling[MESSAGEix-GLOBIOM 1.1-M-R12] | Delayed transition | BGR | Emissions¦CO2¦Power (estimated) | Mt CO2 | Secondary Energy¦Electricity¦Coal | elec_co2 | na | 2040 | 0 | Secondary Energy¦Electricity¦Coal | 94
Downscaling[MESSAGEix-GLOBIOM 1.1-M-R12] | Delayed transition | BGR | Emissions¦CO2¦Power (estimated) | Mt CO2 | Secondary Energy¦Electricity¦Coal | elec_co2 | na | 2045 | 0 | Secondary Energy¦Electricity¦Coal | 94
Downscaling[MESSAGEix-GLOBIOM 1.1-M-R12] | Delayed transition | BGR | Emissions¦CO2¦Power (estimated) | Mt CO2 | Secondary Energy¦Electricity¦Coal | elec_co2 | na | 2050 | 0 | Secondary Energy¦Electricity¦Coal | 94
Downscaling[MESSAGEix-GLOBIOM 1.1-M-R12] | Fragmented World | BGR | Emissions¦CO2¦Power (estimated) | Mt CO2 | Secondary Energy¦Electricity¦Coal | elec_co2 | na | 2020 | 1.4946 | Secondary Energy¦Electricity¦Coal | 94
Downscaling[MESSAGEix-GLOBIOM 1.1-M-R12] | Fragmented World | BGR | Emissions¦CO2¦Power (estimated) | Mt CO2 | Secondary Energy¦Electricity¦Coal | elec_co2 | na | 2025 | 2.1902 | Secondary Energy¦Electricity¦Coal | 94
Downscaling[MESSAGEix-GLOBIOM 1.1-M-R12] | Fragmented World | BGR | Emissions¦CO2¦Power (estimated) | Mt CO2 | Secondary Energy¦Electricity¦Coal | elec_co2 | na | 2030 | 0.8836 | Secondary Energy¦Electricity¦Coal | 94
Downscaling[MESSAGEix-GLOBIOM 1.1-M-R12] | Fragmented World | BGR | Emissions¦CO2¦Power (estimated) | Mt CO2 | Secondary Energy¦Electricity¦Coal | elec_co2 | na | 2035 | 0.1316 | Secondary Energy¦Electricity¦Coal | 94
Downscaling[MESSAGEix-GLOBIOM 1.1-M-R12] | Fragmented World | BGR | Emissions¦CO2¦Power (estimated) | Mt CO2 | Secondary Energy¦Electricity¦Coal | elec_co2 | na | 2040 | 0 | Secondary Energy¦Electricity¦Coal | 94
Downscaling[MESSAGEix-GLOBIOM 1.1-M-R12] | Fragmented World | BGR | Emissions¦CO2¦Power (estimated) | Mt CO2 | Secondary Energy¦Electricity¦Coal | elec_co2 | na | 2045 | 0 | Secondary Energy¦Electricity¦Coal | 94
Downscaling[MESSAGEix-GLOBIOM 1.1-M-R12] | Fragmented World | BGR | Emissions¦CO2¦Power (estimated) | Mt CO2 | Secondary Energy¦Electricity¦Coal | elec_co2 | na | 2050 | 0 | Secondary Energy¦Electricity¦Coal | 94
Downscaling[MESSAGEix-GLOBIOM 1.1-M-R12] | Low demand | BGR | Emissions¦CO2¦Power (estimated) | Mt CO2 | Secondary Energy¦Electricity¦Coal | elec_co2 | na | 2020 | 1.5228 | Secondary Energy¦Electricity¦Coal | 94
Downscaling[MESSAGEix-GLOBIOM 1.1-M-R12] | Low demand | BGR | Emissions¦CO2¦Power (estimated) | Mt CO2 | Secondary Energy¦Electricity¦Coal | elec_co2 | na | 2025 | 0.9776 | Secondary Energy¦Electricity¦Coal | 94
Downscaling[MESSAGEix-GLOBIOM 1.1-M-R12] | Low demand | BGR | Emissions¦CO2¦Power (estimated) | Mt CO2 | Secondary Energy¦Electricity¦Coal | elec_co2 | na | 2030 | 0 | Secondary Energy¦Electricity¦Coal | 94
Downscaling[MESSAGEix-GLOBIOM 1.1-M-R12] | Low demand | BGR | Emissions¦CO2¦Power (estimated) | Mt CO2 | Secondary Energy¦Electricity¦Coal | elec_co2 | na | 2035 | 0 | Secondary Energy¦Electricity¦Coal | 94
Downscaling[MESSAGEix-GLOBIOM 1.1-M-R12] | Low demand | BGR | Emissions¦CO2¦Power (estimated) | Mt CO2 | Secondary Energy¦Electricity¦Coal | elec_co2 | na | 2040 | 0 | Secondary Energy¦Electricity¦Coal | 94
Downscaling[MESSAGEix-GLOBIOM 1.1-M-R12] | Low demand | BGR | Emissions¦CO2¦Power (estimated) | Mt CO2 | Secondary Energy¦Electricity¦Coal | elec_co2 | na | 2045 | 0 | Secondary Energy¦Electricity¦Coal | 94
Downscaling[MESSAGEix-GLOBIOM 1.1-M-R12] | Low demand | BGR | Emissions¦CO2¦Power (estimated) | Mt CO2 | Secondary Energy¦Electricity¦Coal | elec_co2 | na | 2050 | 0 | Secondary Energy¦Electricity¦Coal | 94
Downscaling[MESSAGEix-GLOBIOM 1.1-M-R12] | Nationally Determined Contributions (NDCs) | BGR | Emissions¦CO2¦Power (estimated) | Mt CO2 | Secondary Energy¦Electricity¦Coal | elec_co2 | na | 2020 | 1.4852 | Secondary Energy¦Electricity¦Coal | 94
Downscaling[MESSAGEix-GLOBIOM 1.1-M-R12] | Nationally Determined Contributions (NDCs) | BGR | Emissions¦CO2¦Power (estimated) | Mt CO2 | Secondary Energy¦Electricity¦Coal | elec_co2 | na | 2025 | 0.9682 | Secondary Energy¦Electricity¦Coal | 94
Downscaling[MESSAGEix-GLOBIOM 1.1-M-R12] | Nationally Determined Contributions (NDCs) | BGR | Emissions¦CO2¦Power (estimated) | Mt CO2 | Secondary Energy¦Electricity¦Coal | elec_co2 | na | 2030 | 0.6862 | Secondary Energy¦Electricity¦Coal | 94
Downscaling[MESSAGEix-GLOBIOM 1.1-M-R12] | Nationally Determined Contributions (NDCs) | BGR | Emissions¦CO2¦Power (estimated) | Mt CO2 | Secondary Energy¦Electricity¦Coal | elec_co2 | na | 2035 | 0 | Secondary Energy¦Electricity¦Coal | 94
Downscaling[MESSAGEix-GLOBIOM 1.1-M-R12] | Nationally Determined Contributions (NDCs) | BGR | Emissions¦CO2¦Power (estimated) | Mt CO2 | Secondary Energy¦Electricity¦Coal | elec_co2 | na | 2040 | 0 | Secondary Energy¦Electricity¦Coal | 94
Downscaling[MESSAGEix-GLOBIOM 1.1-M-R12] | Nationally Determined Contributions (NDCs) | BGR | Emissions¦CO2¦Power (estimated) | Mt CO2 | Secondary Energy¦Electricity¦Coal | elec_co2 | na | 2045 | 0 | Secondary Energy¦Electricity¦Coal | 94
Downscaling[MESSAGEix-GLOBIOM 1.1-M-R12] | Nationally Determined Contributions (NDCs) | BGR | Emissions¦CO2¦Power (estimated) | Mt CO2 | Secondary Energy¦Electricity¦Coal | elec_co2 | na | 2050 | 0 | Secondary Energy¦Electricity¦Coal | 94
Downscaling[MESSAGEix-GLOBIOM 1.1-M-R12] | Net Zero 2050 | BGR | Emissions¦CO2¦Power (estimated) | Mt CO2 | Secondary Energy¦Electricity¦Coal | elec_co2 | na | 2020 | 1.4664 | Secondary Energy¦Electricity¦Coal | 94
Downscaling[MESSAGEix-GLOBIOM 1.1-M-R12] | Net Zero 2050 | BGR | Emissions¦CO2¦Power (estimated) | Mt CO2 | Secondary Energy¦Electricity¦Coal | elec_co2 | na | 2025 | 0.9682 | Secondary Energy¦Electricity¦Coal | 94
Downscaling[MESSAGEix-GLOBIOM 1.1-M-R12] | Net Zero 2050 | BGR | Emissions¦CO2¦Power (estimated) | Mt CO2 | Secondary Energy¦Electricity¦Coal | elec_co2 | na | 2030 | 0.5922 | Secondary Energy¦Electricity¦Coal | 94
Downscaling[MESSAGEix-GLOBIOM 1.1-M-R12] | Net Zero 2050 | BGR | Emissions¦CO2¦Power (estimated) | Mt CO2 | Secondary Energy¦Electricity¦Coal | elec_co2 | na | 2035 | 0.0282 | Secondary Energy¦Electricity¦Coal | 94
Downscaling[MESSAGEix-GLOBIOM 1.1-M-R12] | Net Zero 2050 | BGR | Emissions¦CO2¦Power (estimated) | Mt CO2 | Secondary Energy¦Electricity¦Coal | elec_co2 | na | 2040 | 0.047 | Secondary Energy¦Electricity¦Coal | 94
Downscaling[MESSAGEix-GLOBIOM 1.1-M-R12] | Net Zero 2050 | BGR | Emissions¦CO2¦Power (estimated) | Mt CO2 | Secondary Energy¦Electricity¦Coal | elec_co2 | na | 2045 | 0 | Secondary Energy¦Electricity¦Coal | 94
Downscaling[MESSAGEix-GLOBIOM 1.1-M-R12] | Net Zero 2050 | BGR | Emissions¦CO2¦Power (estimated) | Mt CO2 | Secondary Energy¦Electricity¦Coal | elec_co2 | na | 2050 | 0 | Secondary Energy¦Electricity¦Coal | 94
Downscaling[MESSAGEix-GLOBIOM 1.1-M-R12] | Below 2°C | BGR | Emissions¦CO2¦Power (estimated) | Mt CO2 | Secondary Energy¦Electricity¦Gas | elec_co2 | na | 2020 | 0.6105 | Secondary Energy¦Electricity¦Gas | 55
Downscaling[MESSAGEix-GLOBIOM 1.1-M-R12] | Below 2°C | BGR | Emissions¦CO2¦Power (estimated) | Mt CO2 | Secondary Energy¦Electricity¦Gas | elec_co2 | na | 2025 | 0.715 | Secondary Energy¦Electricity¦Gas | 55
Downscaling[MESSAGEix-GLOBIOM 1.1-M-R12] | Below 2°C | BGR | Emissions¦CO2¦Power (estimated) | Mt CO2 | Secondary Energy¦Electricity¦Gas | elec_co2 | na | 2030 | 1.243 | Secondary Energy¦Electricity¦Gas | 55
Downscaling[MESSAGEix-GLOBIOM 1.1-M-R12] | Below 2°C | BGR | Emissions¦CO2¦Power (estimated) | Mt CO2 | Secondary Energy¦Electricity¦Gas | elec_co2 | na | 2035 | 1.089 | Secondary Energy¦Electricity¦Gas | 55
Downscaling[MESSAGEix-GLOBIOM 1.1-M-R12] | Below 2°C | BGR | Emissions¦CO2¦Power (estimated) | Mt CO2 | Secondary Energy¦Electricity¦Gas | elec_co2 | na | 2040 | 1.111 | Secondary Energy¦Electricity¦Gas | 55
Downscaling[MESSAGEix-GLOBIOM 1.1-M-R12] | Below 2°C | BGR | Emissions¦CO2¦Power (estimated) | Mt CO2 | Secondary Energy¦Electricity¦Gas | elec_co2 | na | 2045 | 1.254 | Secondary Energy¦Electricity¦Gas | 55
Downscaling[MESSAGEix-GLOBIOM 1.1-M-R12] | Below 2°C | BGR | Emissions¦CO2¦Power (estimated) | Mt CO2 | Secondary Energy¦Electricity¦Gas | elec_co2 | na | 2050 | 1.3805 | Secondary Energy¦Electricity¦Gas | 55
Downscaling[MESSAGEix-GLOBIOM 1.1-M-R12] | Current Policies | BGR | Emissions¦CO2¦Power (estimated) | Mt CO2 | Secondary Energy¦Electricity¦Gas | elec_co2 | na | 2020 | 0.627 | Secondary Energy¦Electricity¦Gas | 55
Downscaling[MESSAGEix-GLOBIOM 1.1-M-R12] | Current Policies | BGR | Emissions¦CO2¦Power (estimated) | Mt CO2 | Secondary Energy¦Electricity¦Gas | elec_co2 | na | 2025 | 0.6435 | Secondary Energy¦Electricity¦Gas | 55
Downscaling[MESSAGEix-GLOBIOM 1.1-M-R12] | Current Policies | BGR | Emissions¦CO2¦Power (estimated) | Mt CO2 | Secondary Energy¦Electricity¦Gas | elec_co2 | na | 2030 | 0.7535 | Secondary Energy¦Electricity¦Gas | 55
Downscaling[MESSAGEix-GLOBIOM 1.1-M-R12] | Current Policies | BGR | Emissions¦CO2¦Power (estimated) | Mt CO2 | Secondary Energy¦Electricity¦Gas | elec_co2 | na | 2035 | 0.8305 | Secondary Energy¦Electricity¦Gas | 55
Downscaling[MESSAGEix-GLOBIOM 1.1-M-R12] | Current Policies | BGR | Emissions¦CO2¦Power (estimated) | Mt CO2 | Secondary Energy¦Electricity¦Gas | elec_co2 | na | 2040 | 0.9075 | Secondary Energy¦Electricity¦Gas | 55
Downscaling[MESSAGEix-GLOBIOM 1.1-M-R12] | Current Policies | BGR | Emissions¦CO2¦Power (estimated) | Mt CO2 | Secondary Energy¦Electricity¦Gas | elec_co2 | na | 2045 | 0.935 | Secondary Energy¦Electricity¦Gas | 55
Downscaling[MESSAGEix-GLOBIOM 1.1-M-R12] | Current Policies | BGR | Emissions¦CO2¦Power (estimated) | Mt CO2 | Secondary Energy¦Electricity¦Gas | elec_co2 | na | 2050 | 0.9405 | Secondary Energy¦Electricity¦Gas | 55
Downscaling[MESSAGEix-GLOBIOM 1.1-M-R12] | Delayed transition | BGR | Emissions¦CO2¦Power (estimated) | Mt CO2 | Secondary Energy¦Electricity¦Gas | elec_co2 | na | 2020 | 0.6215 | Secondary Energy¦Electricity¦Gas | 55
Downscaling[MESSAGEix-GLOBIOM 1.1-M-R12] | Delayed transition | BGR | Emissions¦CO2¦Power (estimated) | Mt CO2 | Secondary Energy¦Electricity¦Gas | elec_co2 | na | 2025 | 0.638 | Secondary Energy¦Electricity¦Gas | 55
Downscaling[MESSAGEix-GLOBIOM 1.1-M-R12] | Delayed transition | BGR | Emissions¦CO2¦Power (estimated) | Mt CO2 | Secondary Energy¦Electricity¦Gas | elec_co2 | na | 2030 | 0.7315 | Secondary Energy¦Electricity¦Gas | 55
Downscaling[MESSAGEix-GLOBIOM 1.1-M-R12] | Delayed transition | BGR | Emissions¦CO2¦Power (estimated) | Mt CO2 | Secondary Energy¦Electricity¦Gas | elec_co2 | na | 2035 | 1.1165 | Secondary Energy¦Electricity¦Gas | 55
Downscaling[MESSAGEix-GLOBIOM 1.1-M-R12] | Delayed transition | BGR | Emissions¦CO2¦Power (estimated) | Mt CO2 | Secondary Energy¦Electricity¦Gas | elec_co2 | na | 2040 | 0.737 | Secondary Energy¦Electricity¦Gas | 55
Downscaling[MESSAGEix-GLOBIOM 1.1-M-R12] | Delayed transition | BGR | Emissions¦CO2¦Power (estimated) | Mt CO2 | Secondary Energy¦Electricity¦Gas | elec_co2 | na | 2045 | 0.7975 | Secondary Energy¦Electricity¦Gas | 55
Downscaling[MESSAGEix-GLOBIOM 1.1-M-R12] | Delayed transition | BGR | Emissions¦CO2¦Power (estimated) | Mt CO2 | Secondary Energy¦Electricity¦Gas | elec_co2 | na | 2050 | 0.7865 | Secondary Energy¦Electricity¦Gas | 55
Downscaling[MESSAGEix-GLOBIOM 1.1-M-R12] | Fragmented World | BGR | Emissions¦CO2¦Power (estimated) | Mt CO2 | Secondary Energy¦Electricity¦Gas | elec_co2 | na | 2020 | 0.6215 | Secondary Energy¦Electricity¦Gas | 55
Downscaling[MESSAGEix-GLOBIOM 1.1-M-R12] | Fragmented World | BGR | Emissions¦CO2¦Power (estimated) | Mt CO2 | Secondary Energy¦Electricity¦Gas | elec_co2 | na | 2025 | 0.6325 | Secondary Energy¦Electricity¦Gas | 55
Downscaling[MESSAGEix-GLOBIOM 1.1-M-R12] | Fragmented World | BGR | Emissions¦CO2¦Power (estimated) | Mt CO2 | Secondary Energy¦Electricity¦Gas | elec_co2 | na | 2030 | 0.7865 | Secondary Energy¦Electricity¦Gas | 55
Downscaling[MESSAGEix-GLOBIOM 1.1-M-R12] | Fragmented World | BGR | Emissions¦CO2¦Power (estimated) | Mt CO2 | Secondary Energy¦Electricity¦Gas | elec_co2 | na | 2035 | 1.056 | Secondary Energy¦Electricity¦Gas | 55
Downscaling[MESSAGEix-GLOBIOM 1.1-M-R12] | Fragmented World | BGR | Emissions¦CO2¦Power (estimated) | Mt CO2 | Secondary Energy¦Electricity¦Gas | elec_co2 | na | 2040 | 1.045 | Secondary Energy¦Electricity¦Gas | 55
Downscaling[MESSAGEix-GLOBIOM 1.1-M-R12] | Fragmented World | BGR | Emissions¦CO2¦Power (estimated) | Mt CO2 | Secondary Energy¦Electricity¦Gas | elec_co2 | na | 2045 | 0.737 | Secondary Energy¦Electricity¦Gas | 55
Downscaling[MESSAGEix-GLOBIOM 1.1-M-R12] | Fragmented World | BGR | Emissions¦CO2¦Power (estimated) | Mt CO2 | Secondary Energy¦Electricity¦Gas | elec_co2 | na | 2050 | 0.7755 | Secondary Energy¦Electricity¦Gas | 55
Downscaling[MESSAGEix-GLOBIOM 1.1-M-R12] | Low demand | BGR | Emissions¦CO2¦Power (estimated) | Mt CO2 | Secondary Energy¦Electricity¦Gas | elec_co2 | na | 2020 | 0.6435 | Secondary Energy¦Electricity¦Gas | 55
Downscaling[MESSAGEix-GLOBIOM 1.1-M-R12] | Low demand | BGR | Emissions¦CO2¦Power (estimated) | Mt CO2 | Secondary Energy¦Electricity¦Gas | elec_co2 | na | 2025 | 0.7535 | Secondary Energy¦Electricity¦Gas | 55
Downscaling[MESSAGEix-GLOBIOM 1.1-M-R12] | Low demand | BGR | Emissions¦CO2¦Power (estimated) | Mt CO2 | Secondary Energy¦Electricity¦Gas | elec_co2 | na | 2030 | 0.66 | Secondary Energy¦Electricity¦Gas | 55
Downscaling[MESSAGEix-GLOBIOM 1.1-M-R12] | Low demand | BGR | Emissions¦CO2¦Power (estimated) | Mt CO2 | Secondary Energy¦Electricity¦Gas | elec_co2 | na | 2035 | 0.429 | Secondary Energy¦Electricity¦Gas | 55
Downscaling[MESSAGEix-GLOBIOM 1.1-M-R12] | Low demand | BGR | Emissions¦CO2¦Power (estimated) | Mt CO2 | Secondary Energy¦Electricity¦Gas | elec_co2 | na | 2040 | 0.803 | Secondary Energy¦Electricity¦Gas | 55
Downscaling[MESSAGEix-GLOBIOM 1.1-M-R12] | Low demand | BGR | Emissions¦CO2¦Power (estimated) | Mt CO2 | Secondary Energy¦Electricity¦Gas | elec_co2 | na | 2045 | 1.023 | Secondary Energy¦Electricity¦Gas | 55
Downscaling[MESSAGEix-GLOBIOM 1.1-M-R12] | Low demand | BGR | Emissions¦CO2¦Power (estimated) | Mt CO2 | Secondary Energy¦Electricity¦Gas | elec_co2 | na | 2050 | 1.1825 | Secondary Energy¦Electricity¦Gas | 55
Downscaling[MESSAGEix-GLOBIOM 1.1-M-R12] | Nationally Determined Contributions (NDCs) | BGR | Emissions¦CO2¦Power (estimated) | Mt CO2 | Secondary Energy¦Electricity¦Gas | elec_co2 | na | 2020 | 0.6215 | Secondary Energy¦Electricity¦Gas | 55
Downscaling[MESSAGEix-GLOBIOM 1.1-M-R12] | Nationally Determined Contributions (NDCs) | BGR | Emissions¦CO2¦Power (estimated) | Mt CO2 | Secondary Energy¦Electricity¦Gas | elec_co2 | na | 2025 | 0.7315 | Secondary Energy¦Electricity¦Gas | 55
Downscaling[MESSAGEix-GLOBIOM 1.1-M-R12] | Nationally Determined Contributions (NDCs) | BGR | Emissions¦CO2¦Power (estimated) | Mt CO2 | Secondary Energy¦Electricity¦Gas | elec_co2 | na | 2030 | 1.21 | Secondary Energy¦Electricity¦Gas | 55
Downscaling[MESSAGEix-GLOBIOM 1.1-M-R12] | Nationally Determined Contributions (NDCs) | BGR | Emissions¦CO2¦Power (estimated) | Mt CO2 | Secondary Energy¦Electricity¦Gas | elec_co2 | na | 2035 | 1.3255 | Secondary Energy¦Electricity¦Gas | 55
Downscaling[MESSAGEix-GLOBIOM 1.1-M-R12] | Nationally Determined Contributions (NDCs) | BGR | Emissions¦CO2¦Power (estimated) | Mt CO2 | Secondary Energy¦Electricity¦Gas | elec_co2 | na | 2040 | 1.144 | Secondary Energy¦Electricity¦Gas | 55
Downscaling[MESSAGEix-GLOBIOM 1.1-M-R12] | Nationally Determined Contributions (NDCs) | BGR | Emissions¦CO2¦Power (estimated) | Mt CO2 | Secondary Energy¦Electricity¦Gas | elec_co2 | na | 2045 | 1.4245 | Secondary Energy¦Electricity¦Gas | 55
Downscaling[MESSAGEix-GLOBIOM 1.1-M-R12] | Nationally Determined Contributions (NDCs) | BGR | Emissions¦CO2¦Power (estimated) | Mt CO2 | Secondary Energy¦Electricity¦Gas | elec_co2 | na | 2050 | 1.5785 | Secondary Energy¦Electricity¦Gas | 55
Downscaling[MESSAGEix-GLOBIOM 1.1-M-R12] | Net Zero 2050 | BGR | Emissions¦CO2¦Power (estimated) | Mt CO2 | Secondary Energy¦Electricity¦Gas | elec_co2 | na | 2020 | 0.6215 | Secondary Energy¦Electricity¦Gas | 55
Downscaling[MESSAGEix-GLOBIOM 1.1-M-R12] | Net Zero 2050 | BGR | Emissions¦CO2¦Power (estimated) | Mt CO2 | Secondary Energy¦Electricity¦Gas | elec_co2 | na | 2025 | 0.7425 | Secondary Energy¦Electricity¦Gas | 55
Downscaling[MESSAGEix-GLOBIOM 1.1-M-R12] | Net Zero 2050 | BGR | Emissions¦CO2¦Power (estimated) | Mt CO2 | Secondary Energy¦Electricity¦Gas | elec_co2 | na | 2030 | 0.627 | Secondary Energy¦Electricity¦Gas | 55
Downscaling[MESSAGEix-GLOBIOM 1.1-M-R12] | Net Zero 2050 | BGR | Emissions¦CO2¦Power (estimated) | Mt CO2 | Secondary Energy¦Electricity¦Gas | elec_co2 | na | 2035 | 0.2915 | Secondary Energy¦Electricity¦Gas | 55
Downscaling[MESSAGEix-GLOBIOM 1.1-M-R12] | Net Zero 2050 | BGR | Emissions¦CO2¦Power (estimated) | Mt CO2 | Secondary Energy¦Electricity¦Gas | elec_co2 | na | 2040 | 0.3685 | Secondary Energy¦Electricity¦Gas | 55
Downscaling[MESSAGEix-GLOBIOM 1.1-M-R12] | Net Zero 2050 | BGR | Emissions¦CO2¦Power (estimated) | Mt CO2 | Secondary Energy¦Electricity¦Gas | elec_co2 | na | 2045 | 0.3245 | Secondary Energy¦Electricity¦Gas | 55
Downscaling[MESSAGEix-GLOBIOM 1.1-M-R12] | Net Zero 2050 | BGR | Emissions¦CO2¦Power (estimated) | Mt CO2 | Secondary Energy¦Electricity¦Gas | elec_co2 | na | 2050 | 0.2255 | Secondary Energy¦Electricity¦Gas | 55
Downscaling[MESSAGEix-GLOBIOM 1.1-M-R12] | Below 2°C | BGR | Emissions¦CO2¦Power (estimated) | Mt CO2 | Secondary Energy¦Electricity¦Oil | elec_co2 | na | 2020 | 0.007 | Secondary Energy¦Electricity¦Oil | 70
Downscaling[MESSAGEix-GLOBIOM 1.1-M-R12] | Below 2°C | BGR | Emissions¦CO2¦Power (estimated) | Mt CO2 | Secondary Energy¦Electricity¦Oil | elec_co2 | na | 2025 | 0 | Secondary Energy¦Electricity¦Oil | 70
Downscaling[MESSAGEix-GLOBIOM 1.1-M-R12] | Below 2°C | BGR | Emissions¦CO2¦Power (estimated) | Mt CO2 | Secondary Energy¦Electricity¦Oil | elec_co2 | na | 2030 | 0 | Secondary Energy¦Electricity¦Oil | 70
Downscaling[MESSAGEix-GLOBIOM 1.1-M-R12] | Below 2°C | BGR | Emissions¦CO2¦Power (estimated) | Mt CO2 | Secondary Energy¦Electricity¦Oil | elec_co2 | na | 2035 | 0 | Secondary Energy¦Electricity¦Oil | 70
Downscaling[MESSAGEix-GLOBIOM 1.1-M-R12] | Below 2°C | BGR | Emissions¦CO2¦Power (estimated) | Mt CO2 | Secondary Energy¦Electricity¦Oil | elec_co2 | na | 2040 | 0 | Secondary Energy¦Electricity¦Oil | 70
Downscaling[MESSAGEix-GLOBIOM 1.1-M-R12] | Below 2°C | BGR | Emissions¦CO2¦Power (estimated) | Mt CO2 | Secondary Energy¦Electricity¦Oil | elec_co2 | na | 2045 | 0 | Secondary Energy¦Electricity¦Oil | 70
Downscaling[MESSAGEix-GLOBIOM 1.1-M-R12] | Below 2°C | BGR | Emissions¦CO2¦Power (estimated) | Mt CO2 | Secondary Energy¦Electricity¦Oil | elec_co2 | na | 2050 | 0 | Secondary Energy¦Electricity¦Oil | 70
Downscaling[MESSAGEix-GLOBIOM 1.1-M-R12] | Current Policies | BGR | Emissions¦CO2¦Power (estimated) | Mt CO2 | Secondary Energy¦Electricity¦Oil | elec_co2 | na | 2020 | 0.007 | Secondary Energy¦Electricity¦Oil | 70
Downscaling[MESSAGEix-GLOBIOM 1.1-M-R12] | Current Policies | BGR | Emissions¦CO2¦Power (estimated) | Mt CO2 | Secondary Energy¦Electricity¦Oil | elec_co2 | na | 2025 | 0 | Secondary Energy¦Electricity¦Oil | 70
Downscaling[MESSAGEix-GLOBIOM 1.1-M-R12] | Current Policies | BGR | Emissions¦CO2¦Power (estimated) | Mt CO2 | Secondary Energy¦Electricity¦Oil | elec_co2 | na | 2030 | 0 | Secondary Energy¦Electricity¦Oil | 70
Downscaling[MESSAGEix-GLOBIOM 1.1-M-R12] | Current Policies | BGR | Emissions¦CO2¦Power (estimated) | Mt CO2 | Secondary Energy¦Electricity¦Oil | elec_co2 | na | 2035 | 0 | Secondary Energy¦Electricity¦Oil | 70
Downscaling[MESSAGEix-GLOBIOM 1.1-M-R12] | Current Policies | BGR | Emissions¦CO2¦Power (estimated) | Mt CO2 | Secondary Energy¦Electricity¦Oil | elec_co2 | na | 2040 | 0 | Secondary Energy¦Electricity¦Oil | 70
Downscaling[MESSAGEix-GLOBIOM 1.1-M-R12] | Current Policies | BGR | Emissions¦CO2¦Power (estimated) | Mt CO2 | Secondary Energy¦Electricity¦Oil | elec_co2 | na | 2045 | 0 | Secondary Energy¦Electricity¦Oil | 70
Downscaling[MESSAGEix-GLOBIOM 1.1-M-R12] | Current Policies | BGR | Emissions¦CO2¦Power (estimated) | Mt CO2 | Secondary Energy¦Electricity¦Oil | elec_co2 | na | 2050 | 0 | Secondary Energy¦Electricity¦Oil | 70
Downscaling[MESSAGEix-GLOBIOM 1.1-M-R12] | Delayed transition | BGR | Emissions¦CO2¦Power (estimated) | Mt CO2 | Secondary Energy¦Electricity¦Oil | elec_co2 | na | 2020 | 0.007 | Secondary Energy¦Electricity¦Oil | 70
Downscaling[MESSAGEix-GLOBIOM 1.1-M-R12] | Delayed transition | BGR | Emissions¦CO2¦Power (estimated) | Mt CO2 | Secondary Energy¦Electricity¦Oil | elec_co2 | na | 2025 | 0 | Secondary Energy¦Electricity¦Oil | 70
Downscaling[MESSAGEix-GLOBIOM 1.1-M-R12] | Delayed transition | BGR | Emissions¦CO2¦Power (estimated) | Mt CO2 | Secondary Energy¦Electricity¦Oil | elec_co2 | na | 2030 | 0 | Secondary Energy¦Electricity¦Oil | 70
Downscaling[MESSAGEix-GLOBIOM 1.1-M-R12] | Delayed transition | BGR | Emissions¦CO2¦Power (estimated) | Mt CO2 | Secondary Energy¦Electricity¦Oil | elec_co2 | na | 2035 | 0 | Secondary Energy¦Electricity¦Oil | 70
Downscaling[MESSAGEix-GLOBIOM 1.1-M-R12] | Delayed transition | BGR | Emissions¦CO2¦Power (estimated) | Mt CO2 | Secondary Energy¦Electricity¦Oil | elec_co2 | na | 2040 | 0 | Secondary Energy¦Electricity¦Oil | 70
Downscaling[MESSAGEix-GLOBIOM 1.1-M-R12] | Delayed transition | BGR | Emissions¦CO2¦Power (estimated) | Mt CO2 | Secondary Energy¦Electricity¦Oil | elec_co2 | na | 2045 | 0 | Secondary Energy¦Electricity¦Oil | 70
Downscaling[MESSAGEix-GLOBIOM 1.1-M-R12] | Delayed transition | BGR | Emissions¦CO2¦Power (estimated) | Mt CO2 | Secondary Energy¦Electricity¦Oil | elec_co2 | na | 2050 | 0 | Secondary Energy¦Electricity¦Oil | 70
Downscaling[MESSAGEix-GLOBIOM 1.1-M-R12] | Fragmented World | BGR | Emissions¦CO2¦Power (estimated) | Mt CO2 | Secondary Energy¦Electricity¦Oil | elec_co2 | na | 2020 | 0.007 | Secondary Energy¦Electricity¦Oil | 70
Downscaling[MESSAGEix-GLOBIOM 1.1-M-R12] | Fragmented World | BGR | Emissions¦CO2¦Power (estimated) | Mt CO2 | Secondary Energy¦Electricity¦Oil | elec_co2 | na | 2025 | 0 | Secondary Energy¦Electricity¦Oil | 70
Downscaling[MESSAGEix-GLOBIOM 1.1-M-R12] | Fragmented World | BGR | Emissions¦CO2¦Power (estimated) | Mt CO2 | Secondary Energy¦Electricity¦Oil | elec_co2 | na | 2030 | 0 | Secondary Energy¦Electricity¦Oil | 70
Downscaling[MESSAGEix-GLOBIOM 1.1-M-R12] | Fragmented World | BGR | Emissions¦CO2¦Power (estimated) | Mt CO2 | Secondary Energy¦Electricity¦Oil | elec_co2 | na | 2035 | 0 | Secondary Energy¦Electricity¦Oil | 70
Downscaling[MESSAGEix-GLOBIOM 1.1-M-R12] | Fragmented World | BGR | Emissions¦CO2¦Power (estimated) | Mt CO2 | Secondary Energy¦Electricity¦Oil | elec_co2 | na | 2040 | 0 | Secondary Energy¦Electricity¦Oil | 70
Downscaling[MESSAGEix-GLOBIOM 1.1-M-R12] | Fragmented World | BGR | Emissions¦CO2¦Power (estimated) | Mt CO2 | Secondary Energy¦Electricity¦Oil | elec_co2 | na | 2045 | 0 | Secondary Energy¦Electricity¦Oil | 70
Downscaling[MESSAGEix-GLOBIOM 1.1-M-R12] | Fragmented World | BGR | Emissions¦CO2¦Power (estimated) | Mt CO2 | Secondary Energy¦Electricity¦Oil | elec_co2 | na | 2050 | 0 | Secondary Energy¦Electricity¦Oil | 70
Downscaling[MESSAGEix-GLOBIOM 1.1-M-R12] | Low demand | BGR | Emissions¦CO2¦Power (estimated) | Mt CO2 | Secondary Energy¦Electricity¦Oil | elec_co2 | na | 2020 | 0.007 | Secondary Energy¦Electricity¦Oil | 70
Downscaling[MESSAGEix-GLOBIOM 1.1-M-R12] | Low demand | BGR | Emissions¦CO2¦Power (estimated) | Mt CO2 | Secondary Energy¦Electricity¦Oil | elec_co2 | na | 2025 | 0 | Secondary Energy¦Electricity¦Oil | 70
Downscaling[MESSAGEix-GLOBIOM 1.1-M-R12] | Low demand | BGR | Emissions¦CO2¦Power (estimated) | Mt CO2 | Secondary Energy¦Electricity¦Oil | elec_co2 | na | 2030 | 0 | Secondary Energy¦Electricity¦Oil | 70
Downscaling[MESSAGEix-GLOBIOM 1.1-M-R12] | Low demand | BGR | Emissions¦CO2¦Power (estimated) | Mt CO2 | Secondary Energy¦Electricity¦Oil | elec_co2 | na | 2035 | 0 | Secondary Energy¦Electricity¦Oil | 70
Downscaling[MESSAGEix-GLOBIOM 1.1-M-R12] | Low demand | BGR | Emissions¦CO2¦Power (estimated) | Mt CO2 | Secondary Energy¦Electricity¦Oil | elec_co2 | na | 2040 | 0 | Secondary Energy¦Electricity¦Oil | 70
Downscaling[MESSAGEix-GLOBIOM 1.1-M-R12] | Low demand | BGR | Emissions¦CO2¦Power (estimated) | Mt CO2 | Secondary Energy¦Electricity¦Oil | elec_co2 | na | 2045 | 0 | Secondary Energy¦Electricity¦Oil | 70
Downscaling[MESSAGEix-GLOBIOM 1.1-M-R12] | Low demand | BGR | Emissions¦CO2¦Power (estimated) | Mt CO2 | Secondary Energy¦Electricity¦Oil | elec_co2 | na | 2050 | 0 | Secondary Energy¦Electricity¦Oil | 70
Downscaling[MESSAGEix-GLOBIOM 1.1-M-R12] | Nationally Determined Contributions (NDCs) | BGR | Emissions¦CO2¦Power (estimated) | Mt CO2 | Secondary Energy¦Electricity¦Oil | elec_co2 | na | 2020 | 0.007 | Secondary Energy¦Electricity¦Oil | 70
Downscaling[MESSAGEix-GLOBIOM 1.1-M-R12] | Nationally Determined Contributions (NDCs) | BGR | Emissions¦CO2¦Power (estimated) | Mt CO2 | Secondary Energy¦Electricity¦Oil | elec_co2 | na | 2025 | 0 | Secondary Energy¦Electricity¦Oil | 70
Downscaling[MESSAGEix-GLOBIOM 1.1-M-R12] | Nationally Determined Contributions (NDCs) | BGR | Emissions¦CO2¦Power (estimated) | Mt CO2 | Secondary Energy¦Electricity¦Oil | elec_co2 | na | 2030 | 0 | Secondary Energy¦Electricity¦Oil | 70
Downscaling[MESSAGEix-GLOBIOM 1.1-M-R12] | Nationally Determined Contributions (NDCs) | BGR | Emissions¦CO2¦Power (estimated) | Mt CO2 | Secondary Energy¦Electricity¦Oil | elec_co2 | na | 2035 | 0 | Secondary Energy¦Electricity¦Oil | 70
Downscaling[MESSAGEix-GLOBIOM 1.1-M-R12] | Nationally Determined Contributions (NDCs) | BGR | Emissions¦CO2¦Power (estimated) | Mt CO2 | Secondary Energy¦Electricity¦Oil | elec_co2 | na | 2040 | 0 | Secondary Energy¦Electricity¦Oil | 70
Downscaling[MESSAGEix-GLOBIOM 1.1-M-R12] | Nationally Determined Contributions (NDCs) | BGR | Emissions¦CO2¦Power (estimated) | Mt CO2 | Secondary Energy¦Electricity¦Oil | elec_co2 | na | 2045 | 0 | Secondary Energy¦Electricity¦Oil | 70
Downscaling[MESSAGEix-GLOBIOM 1.1-M-R12] | Nationally Determined Contributions (NDCs) | BGR | Emissions¦CO2¦Power (estimated) | Mt CO2 | Secondary Energy¦Electricity¦Oil | elec_co2 | na | 2050 | 0 | Secondary Energy¦Electricity¦Oil | 70
Downscaling[MESSAGEix-GLOBIOM 1.1-M-R12] | Net Zero 2050 | BGR | Emissions¦CO2¦Power (estimated) | Mt CO2 | Secondary Energy¦Electricity¦Oil | elec_co2 | na | 2020 | 0.007 | Secondary Energy¦Electricity¦Oil | 70
Downscaling[MESSAGEix-GLOBIOM 1.1-M-R12] | Net Zero 2050 | BGR | Emissions¦CO2¦Power (estimated) | Mt CO2 | Secondary Energy¦Electricity¦Oil | elec_co2 | na | 2025 | 0 | Secondary Energy¦Electricity¦Oil | 70
Downscaling[MESSAGEix-GLOBIOM 1.1-M-R12] | Net Zero 2050 | BGR | Emissions¦CO2¦Power (estimated) | Mt CO2 | Secondary Energy¦Electricity¦Oil | elec_co2 | na | 2030 | 0 | Secondary Energy¦Electricity¦Oil | 70
Downscaling[MESSAGEix-GLOBIOM 1.1-M-R12] | Net Zero 2050 | BGR | Emissions¦CO2¦Power (estimated) | Mt CO2 | Secondary Energy¦Electricity¦Oil | elec_co2 | na | 2035 | 0 | Secondary Energy¦Electricity¦Oil | 70
Downscaling[MESSAGEix-GLOBIOM 1.1-M-R12] | Net Zero 2050 | BGR | Emissions¦CO2¦Power (estimated) | Mt CO2 | Secondary Energy¦Electricity¦Oil | elec_co2 | na | 2040 | 0 | Secondary Energy¦Electricity¦Oil | 70
Downscaling[MESSAGEix-GLOBIOM 1.1-M-R12] | Net Zero 2050 | BGR | Emissions¦CO2¦Power (estimated) | Mt CO2 | Secondary Energy¦Electricity¦Oil | elec_co2 | na | 2045 | 0 | Secondary Energy¦Electricity¦Oil | 70
Downscaling[MESSAGEix-GLOBIOM 1.1-M-R12] | Net Zero 2050 | BGR | Emissions¦CO2¦Power (estimated) | Mt CO2 | Secondary Energy¦Electricity¦Oil | elec_co2 | na | 2050 | 0 | Secondary Energy¦Electricity¦Oil | 70
Median | Below 2°C | BGR | Carbon Sequestration¦CCS | Mt CO2/yr | Carbon Sequestration¦CCS | CCS potential | na | 2020 | 0 | Carbon Sequestration¦CCS
Median | Below 2°C | BGR | Carbon Sequestration¦CCS | Mt CO2/yr | Carbon Sequestration¦CCS | CCS potential | na | 2025 | 0.0221 | Carbon Sequestration¦CCS
Median | Below 2°C | BGR | Carbon Sequestration¦CCS | Mt CO2/yr | Carbon Sequestration¦CCS | CCS potential | na | 2030 | 0.1421 | Carbon Sequestration¦CCS
Median | Below 2°C | BGR | Carbon Sequestration¦CCS | Mt CO2/yr | Carbon Sequestration¦CCS | CCS potential | na | 2035 | 0.35705 | Carbon Sequestration¦CCS
Median | Below 2°C | BGR | Carbon Sequestration¦CCS | Mt CO2/yr | Carbon Sequestration¦CCS | CCS potential | na | 2040 | 0.58445 | Carbon Sequestration¦CCS
Median | Below 2°C | BGR | Carbon Sequestration¦CCS | Mt CO2/yr | Carbon Sequestration¦CCS | CCS potential | na | 2045 | 0.76225 | Carbon Sequestration¦CCS
Median | Below 2°C | BGR | Carbon Sequestration¦CCS | Mt CO2/yr | Carbon Sequestration¦CCS | CCS potential | na | 2050 | 0.8869 | Carbon Sequestration¦CCS
Median | Below 2°C | BGR | Carbon Sequestration¦CCS | Mt CO2/yr | Carbon Sequestration¦CCS | CCS potential | na | 2055 | 0.94535 | Carbon Sequestration¦CCS
Median | Below 2°C | BGR | Carbon Sequestration¦CCS | Mt CO2/yr | Carbon Sequestration¦CCS | CCS potential | na | 2060 | 1.0169 | Carbon Sequestration¦CCS
Median | Below 2°C | BGR | Carbon Sequestration¦CCS | Mt CO2/yr | Carbon Sequestration¦CCS | CCS potential | na | 2065 | 1.0491 | Carbon Sequestration¦CCS
Median | Below 2°C | BGR | Carbon Sequestration¦CCS | Mt CO2/yr | Carbon Sequestration¦CCS | CCS potential | na | 2070 | 1.145 | Carbon Sequestration¦CCS
Median | Below 2°C | BGR | Carbon Sequestration¦CCS | Mt CO2/yr | Carbon Sequestration¦CCS | CCS potential | na | 2075 | 1.2267 | Carbon Sequestration¦CCS
Median | Below 2°C | BGR | Carbon Sequestration¦CCS | Mt CO2/yr | Carbon Sequestration¦CCS | CCS potential | na | 2080 | 1.3451 | Carbon Sequestration¦CCS
Median | Below 2°C | BGR | Carbon Sequestration¦CCS | Mt CO2/yr | Carbon Sequestration¦CCS | CCS potential | na | 2085 | 1.4526 | Carbon Sequestration¦CCS
Median | Below 2°C | BGR | Carbon Sequestration¦CCS | Mt CO2/yr | Carbon Sequestration¦CCS | CCS potential | na | 2090 | 1.5661 | Carbon Sequestration¦CCS
Median | Below 2°C | BGR | Carbon Sequestration¦CCS | Mt CO2/yr | Carbon Sequestration¦CCS | CCS potential | na | 2095 | 1.5917 | Carbon Sequestration¦CCS
Median | Below 2°C | BGR | Carbon Sequestration¦CCS | Mt CO2/yr | Carbon Sequestration¦CCS | CCS potential | na | 2100 | 1.6244 | Carbon Sequestration¦CCS
Median | Current Policies | BGR | Carbon Sequestration¦CCS | Mt CO2/yr | Carbon Sequestration¦CCS | CCS potential | na | 2020 | 0 | Carbon Sequestration¦CCS
Median | Current Policies | BGR | Carbon Sequestration¦CCS | Mt CO2/yr | Carbon Sequestration¦CCS | CCS potential | na | 2025 | 0.0147 | Carbon Sequestration¦CCS
Median | Current Policies | BGR | Carbon Sequestration¦CCS | Mt CO2/yr | Carbon Sequestration¦CCS | CCS potential | na | 2030 | 0.014 | Carbon Sequestration¦CCS
Median | Current Policies | BGR | Carbon Sequestration¦CCS | Mt CO2/yr | Carbon Sequestration¦CCS | CCS potential | na | 2035 | 0.0122 | Carbon Sequestration¦CCS
Median | Current Policies | BGR | Carbon Sequestration¦CCS | Mt CO2/yr | Carbon Sequestration¦CCS | CCS potential | na | 2040 | 0.01005 | Carbon Sequestration¦CCS
Median | Current Policies | BGR | Carbon Sequestration¦CCS | Mt CO2/yr | Carbon Sequestration¦CCS | CCS potential | na | 2045 | 0.0089 | Carbon Sequestration¦CCS
Median | Current Policies | BGR | Carbon Sequestration¦CCS | Mt CO2/yr | Carbon Sequestration¦CCS | CCS potential | na | 2050 | 0.00675 | Carbon Sequestration¦CCS
Median | Current Policies | BGR | Carbon Sequestration¦CCS | Mt CO2/yr | Carbon Sequestration¦CCS | CCS potential | na | 2055 | 0.00675 | Carbon Sequestration¦CCS
Median | Current Policies | BGR | Carbon Sequestration¦CCS | Mt CO2/yr | Carbon Sequestration¦CCS | CCS potential | na | 2060 | 0.0064 | Carbon Sequestration¦CCS
Median | Current Policies | BGR | Carbon Sequestration¦CCS | Mt CO2/yr | Carbon Sequestration¦CCS | CCS potential | na | 2065 | 0.0048 | Carbon Sequestration¦CCS
Median | Current Policies | BGR | Carbon Sequestration¦CCS | Mt CO2/yr | Carbon Sequestration¦CCS | CCS potential | na | 2070 | 0.0029 | Carbon Sequestration¦CCS
Median | Current Policies | BGR | Carbon Sequestration¦CCS | Mt CO2/yr | Carbon Sequestration¦CCS | CCS potential | na | 2075 | 0.0015 | Carbon Sequestration¦CCS
Median | Current Policies | BGR | Carbon Sequestration¦CCS | Mt CO2/yr | Carbon Sequestration¦CCS | CCS potential | na | 2080 | 0 | Carbon Sequestration¦CCS
Median | Current Policies | BGR | Carbon Sequestration¦CCS | Mt CO2/yr | Carbon Sequestration¦CCS | CCS potential | na | 2085 | 0 | Carbon Sequestration¦CCS
Median | Current Policies | BGR | Carbon Sequestration¦CCS | Mt CO2/yr | Carbon Sequestration¦CCS | CCS potential | na | 2090 | 0 | Carbon Sequestration¦CCS
Median | Current Policies | BGR | Carbon Sequestration¦CCS | Mt CO2/yr | Carbon Sequestration¦CCS | CCS potential | na | 2095 | 0 | Carbon Sequestration¦CCS
Median | Current Policies | BGR | Carbon Sequestration¦CCS | Mt CO2/yr | Carbon Sequestration¦CCS | CCS potential | na | 2100 | 0 | Carbon Sequestration¦CCS
Median | Delayed transition | BGR | Carbon Sequestration¦CCS | Mt CO2/yr | Carbon Sequestration¦CCS | CCS potential | na | 2020 | 0 | Carbon Sequestration¦CCS
Median | Delayed transition | BGR | Carbon Sequestration¦CCS | Mt CO2/yr | Carbon Sequestration¦CCS | CCS potential | na | 2025 | 0.0149 | Carbon Sequestration¦CCS
Median | Delayed transition | BGR | Carbon Sequestration¦CCS | Mt CO2/yr | Carbon Sequestration¦CCS | CCS potential | na | 2030 | 0.01515 | Carbon Sequestration¦CCS
Median | Delayed transition | BGR | Carbon Sequestration¦CCS | Mt CO2/yr | Carbon Sequestration¦CCS | CCS potential | na | 2035 | 0.07655 | Carbon Sequestration¦CCS
Median | Delayed transition | BGR | Carbon Sequestration¦CCS | Mt CO2/yr | Carbon Sequestration¦CCS | CCS potential | na | 2040 | 0.893 | Carbon Sequestration¦CCS
Median | Delayed transition | BGR | Carbon Sequestration¦CCS | Mt CO2/yr | Carbon Sequestration¦CCS | CCS potential | na | 2045 | 1.989 | Carbon Sequestration¦CCS
Median | Delayed transition | BGR | Carbon Sequestration¦CCS | Mt CO2/yr | Carbon Sequestration¦CCS | CCS potential | na | 2050 | 2.3944 | Carbon Sequestration¦CCS
Median | Delayed transition | BGR | Carbon Sequestration¦CCS | Mt CO2/yr | Carbon Sequestration¦CCS | CCS potential | na | 2055 | 2.7306 | Carbon Sequestration¦CCS
Median | Delayed transition | BGR | Carbon Sequestration¦CCS | Mt CO2/yr | Carbon Sequestration¦CCS | CCS potential | na | 2060 | 3.2916 | Carbon Sequestration¦CCS
Median | Delayed transition | BGR | Carbon Sequestration¦CCS | Mt CO2/yr | Carbon Sequestration¦CCS | CCS potential | na | 2065 | 3.6531 | Carbon Sequestration¦CCS
Median | Delayed transition | BGR | Carbon Sequestration¦CCS | Mt CO2/yr | Carbon Sequestration¦CCS | CCS potential | na | 2070 | 4.3798 | Carbon Sequestration¦CCS
Median | Delayed transition | BGR | Carbon Sequestration¦CCS | Mt CO2/yr | Carbon Sequestration¦CCS | CCS potential | na | 2075 | 4.1282 | Carbon Sequestration¦CCS
Median | Delayed transition | BGR | Carbon Sequestration¦CCS | Mt CO2/yr | Carbon Sequestration¦CCS | CCS potential | na | 2080 | 3.867 | Carbon Sequestration¦CCS
Median | Delayed transition | BGR | Carbon Sequestration¦CCS | Mt CO2/yr | Carbon Sequestration¦CCS | CCS potential | na | 2085 | 3.3731 | Carbon Sequestration¦CCS
Median | Delayed transition | BGR | Carbon Sequestration¦CCS | Mt CO2/yr | Carbon Sequestration¦CCS | CCS potential | na | 2090 | 2.8612 | Carbon Sequestration¦CCS
Median | Delayed transition | BGR | Carbon Sequestration¦CCS | Mt CO2/yr | Carbon Sequestration¦CCS | CCS potential | na | 2095 | 2.8313 | Carbon Sequestration¦CCS
Median | Delayed transition | BGR | Carbon Sequestration¦CCS | Mt CO2/yr | Carbon Sequestration¦CCS | CCS potential | na | 2100 | 2.8042 | Carbon Sequestration¦CCS
Median | Fragmented World | BGR | Carbon Sequestration¦CCS | Mt CO2/yr | Carbon Sequestration¦CCS | CCS potential | na | 2020 | 0 | Carbon Sequestration¦CCS
Median | Fragmented World | BGR | Carbon Sequestration¦CCS | Mt CO2/yr | Carbon Sequestration¦CCS | CCS potential | na | 2025 | 0.01495 | Carbon Sequestration¦CCS
Median | Fragmented World | BGR | Carbon Sequestration¦CCS | Mt CO2/yr | Carbon Sequestration¦CCS | CCS potential | na | 2030 | 0.0147 | Carbon Sequestration¦CCS
Median | Fragmented World | BGR | Carbon Sequestration¦CCS | Mt CO2/yr | Carbon Sequestration¦CCS | CCS potential | na | 2035 | 0.04435 | Carbon Sequestration¦CCS
Median | Fragmented World | BGR | Carbon Sequestration¦CCS | Mt CO2/yr | Carbon Sequestration¦CCS | CCS potential | na | 2040 | 0.1803 | Carbon Sequestration¦CCS
Median | Fragmented World | BGR | Carbon Sequestration¦CCS | Mt CO2/yr | Carbon Sequestration¦CCS | CCS potential | na | 2045 | 0.3857 | Carbon Sequestration¦CCS
Median | Fragmented World | BGR | Carbon Sequestration¦CCS | Mt CO2/yr | Carbon Sequestration¦CCS | CCS potential | na | 2050 | 0.54775 | Carbon Sequestration¦CCS
Median | Fragmented World | BGR | Carbon Sequestration¦CCS | Mt CO2/yr | Carbon Sequestration¦CCS | CCS potential | na | 2055 | 0.62175 | Carbon Sequestration¦CCS
Median | Fragmented World | BGR | Carbon Sequestration¦CCS | Mt CO2/yr | Carbon Sequestration¦CCS | CCS potential | na | 2060 | 0.66685 | Carbon Sequestration¦CCS
Median | Fragmented World | BGR | Carbon Sequestration¦CCS | Mt CO2/yr | Carbon Sequestration¦CCS | CCS potential | na | 2065 | 0.6899 | Carbon Sequestration¦CCS
Median | Fragmented World | BGR | Carbon Sequestration¦CCS | Mt CO2/yr | Carbon Sequestration¦CCS | CCS potential | na | 2070 | 0.7366 | Carbon Sequestration¦CCS
Median | Fragmented World | BGR | Carbon Sequestration¦CCS | Mt CO2/yr | Carbon Sequestration¦CCS | CCS potential | na | 2075 | 0.6893 | Carbon Sequestration¦CCS
Median | Fragmented World | BGR | Carbon Sequestration¦CCS | Mt CO2/yr | Carbon Sequestration¦CCS | CCS potential | na | 2080 | 0.6586 | Carbon Sequestration¦CCS
Median | Fragmented World | BGR | Carbon Sequestration¦CCS | Mt CO2/yr | Carbon Sequestration¦CCS | CCS potential | na | 2085 | 0.7392 | Carbon Sequestration¦CCS
Median | Fragmented World | BGR | Carbon Sequestration¦CCS | Mt CO2/yr | Carbon Sequestration¦CCS | CCS potential | na | 2090 | 0.84565 | Carbon Sequestration¦CCS
Median | Fragmented World | BGR | Carbon Sequestration¦CCS | Mt CO2/yr | Carbon Sequestration¦CCS | CCS potential | na | 2095 | 0.9005 | Carbon Sequestration¦CCS
Median | Fragmented World | BGR | Carbon Sequestration¦CCS | Mt CO2/yr | Carbon Sequestration¦CCS | CCS potential | na | 2100 | 0.95865 | Carbon Sequestration¦CCS
Median | Low demand | BGR | Carbon Sequestration¦CCS | Mt CO2/yr | Carbon Sequestration¦CCS | CCS potential | na | 2020 | 0 | Carbon Sequestration¦CCS
Median | Low demand | BGR | Carbon Sequestration¦CCS | Mt CO2/yr | Carbon Sequestration¦CCS | CCS potential | na | 2025 | 0.0266 | Carbon Sequestration¦CCS
Median | Low demand | BGR | Carbon Sequestration¦CCS | Mt CO2/yr | Carbon Sequestration¦CCS | CCS potential | na | 2030 | 0.47015 | Carbon Sequestration¦CCS
Median | Low demand | BGR | Carbon Sequestration¦CCS | Mt CO2/yr | Carbon Sequestration¦CCS | CCS potential | na | 2035 | 0.954 | Carbon Sequestration¦CCS
Median | Low demand | BGR | Carbon Sequestration¦CCS | Mt CO2/yr | Carbon Sequestration¦CCS | CCS potential | na | 2040 | 1.4457 | Carbon Sequestration¦CCS
Median | Low demand | BGR | Carbon Sequestration¦CCS | Mt CO2/yr | Carbon Sequestration¦CCS | CCS potential | na | 2045 | 1.7623 | Carbon Sequestration¦CCS
Median | Low demand | BGR | Carbon Sequestration¦CCS | Mt CO2/yr | Carbon Sequestration¦CCS | CCS potential | na | 2050 | 1.9611 | Carbon Sequestration¦CCS
Median | Low demand | BGR | Carbon Sequestration¦CCS | Mt CO2/yr | Carbon Sequestration¦CCS | CCS potential | na | 2055 | 1.9899 | Carbon Sequestration¦CCS
Median | Low demand | BGR | Carbon Sequestration¦CCS | Mt CO2/yr | Carbon Sequestration¦CCS | CCS potential | na | 2060 | 2.1344 | Carbon Sequestration¦CCS
Median | Low demand | BGR | Carbon Sequestration¦CCS | Mt CO2/yr | Carbon Sequestration¦CCS | CCS potential | na | 2065 | 2.3208 | Carbon Sequestration¦CCS
Median | Low demand | BGR | Carbon Sequestration¦CCS | Mt CO2/yr | Carbon Sequestration¦CCS | CCS potential | na | 2070 | 2.6427 | Carbon Sequestration¦CCS
Median | Low demand | BGR | Carbon Sequestration¦CCS | Mt CO2/yr | Carbon Sequestration¦CCS | CCS potential | na | 2075 | 2.8742 | Carbon Sequestration¦CCS
Median | Low demand | BGR | Carbon Sequestration¦CCS | Mt CO2/yr | Carbon Sequestration¦CCS | CCS potential | na | 2080 | 3.1459 | Carbon Sequestration¦CCS
Median | Low demand | BGR | Carbon Sequestration¦CCS | Mt CO2/yr | Carbon Sequestration¦CCS | CCS potential | na | 2085 | 3.3096 | Carbon Sequestration¦CCS
Median | Low demand | BGR | Carbon Sequestration¦CCS | Mt CO2/yr | Carbon Sequestration¦CCS | CCS potential | na | 2090 | 3.4997 | Carbon Sequestration¦CCS
Median | Low demand | BGR | Carbon Sequestration¦CCS | Mt CO2/yr | Carbon Sequestration¦CCS | CCS potential | na | 2095 | 3.698 | Carbon Sequestration¦CCS
Median | Low demand | BGR | Carbon Sequestration¦CCS | Mt CO2/yr | Carbon Sequestration¦CCS | CCS potential | na | 2100 | 3.9381 | Carbon Sequestration¦CCS
Median | Nationally Determined Contributions (NDCs) | BGR | Carbon Sequestration¦CCS | Mt CO2/yr | Carbon Sequestration¦CCS | CCS potential | na | 2020 | 0 | Carbon Sequestration¦CCS
Median | Nationally Determined Contributions (NDCs) | BGR | Carbon Sequestration¦CCS | Mt CO2/yr | Carbon Sequestration¦CCS | CCS potential | na | 2025 | 0.026 | Carbon Sequestration¦CCS
Median | Nationally Determined Contributions (NDCs) | BGR | Carbon Sequestration¦CCS | Mt CO2/yr | Carbon Sequestration¦CCS | CCS potential | na | 2030 | 0.1684 | Carbon Sequestration¦CCS
Median | Nationally Determined Contributions (NDCs) | BGR | Carbon Sequestration¦CCS | Mt CO2/yr | Carbon Sequestration¦CCS | CCS potential | na | 2035 | 0.41815 | Carbon Sequestration¦CCS
Median | Nationally Determined Contributions (NDCs) | BGR | Carbon Sequestration¦CCS | Mt CO2/yr | Carbon Sequestration¦CCS | CCS potential | na | 2040 | 0.62155 | Carbon Sequestration¦CCS
Median | Nationally Determined Contributions (NDCs) | BGR | Carbon Sequestration¦CCS | Mt CO2/yr | Carbon Sequestration¦CCS | CCS potential | na | 2045 | 0.6735 | Carbon Sequestration¦CCS
Median | Nationally Determined Contributions (NDCs) | BGR | Carbon Sequestration¦CCS | Mt CO2/yr | Carbon Sequestration¦CCS | CCS potential | na | 2050 | 0.74455 | Carbon Sequestration¦CCS
Median | Nationally Determined Contributions (NDCs) | BGR | Carbon Sequestration¦CCS | Mt CO2/yr | Carbon Sequestration¦CCS | CCS potential | na | 2055 | 0.76635 | Carbon Sequestration¦CCS
Median | Nationally Determined Contributions (NDCs) | BGR | Carbon Sequestration¦CCS | Mt CO2/yr | Carbon Sequestration¦CCS | CCS potential | na | 2060 | 0.8233 | Carbon Sequestration¦CCS
Median | Nationally Determined Contributions (NDCs) | BGR | Carbon Sequestration¦CCS | Mt CO2/yr | Carbon Sequestration¦CCS | CCS potential | na | 2065 | 0.83325 | Carbon Sequestration¦CCS
Median | Nationally Determined Contributions (NDCs) | BGR | Carbon Sequestration¦CCS | Mt CO2/yr | Carbon Sequestration¦CCS | CCS potential | na | 2070 | 0.8937 | Carbon Sequestration¦CCS
Median | Nationally Determined Contributions (NDCs) | BGR | Carbon Sequestration¦CCS | Mt CO2/yr | Carbon Sequestration¦CCS | CCS potential | na | 2075 | 0.76135 | Carbon Sequestration¦CCS
Median | Nationally Determined Contributions (NDCs) | BGR | Carbon Sequestration¦CCS | Mt CO2/yr | Carbon Sequestration¦CCS | CCS potential | na | 2080 | 0.6168 | Carbon Sequestration¦CCS
Median | Nationally Determined Contributions (NDCs) | BGR | Carbon Sequestration¦CCS | Mt CO2/yr | Carbon Sequestration¦CCS | CCS potential | na | 2085 | 0.619 | Carbon Sequestration¦CCS
Median | Nationally Determined Contributions (NDCs) | BGR | Carbon Sequestration¦CCS | Mt CO2/yr | Carbon Sequestration¦CCS | CCS potential | na | 2090 | 0.6203 | Carbon Sequestration¦CCS
Median | Nationally Determined Contributions (NDCs) | BGR | Carbon Sequestration¦CCS | Mt CO2/yr | Carbon Sequestration¦CCS | CCS potential | na | 2095 | 0.7356 | Carbon Sequestration¦CCS
Median | Nationally Determined Contributions (NDCs) | BGR | Carbon Sequestration¦CCS | Mt CO2/yr | Carbon Sequestration¦CCS | CCS potential | na | 2100 | 0.8545 | Carbon Sequestration¦CCS
Median | Net Zero 2050 | BGR | Carbon Sequestration¦CCS | Mt CO2/yr | Carbon Sequestration¦CCS | CCS potential | na | 2020 | 0 | Carbon Sequestration¦CCS
Median | Net Zero 2050 | BGR | Carbon Sequestration¦CCS | Mt CO2/yr | Carbon Sequestration¦CCS | CCS potential | na | 2025 | 0.0256 | Carbon Sequestration¦CCS
Median | Net Zero 2050 | BGR | Carbon Sequestration¦CCS | Mt CO2/yr | Carbon Sequestration¦CCS | CCS potential | na | 2030 | 0.8225 | Carbon Sequestration¦CCS
Median | Net Zero 2050 | BGR | Carbon Sequestration¦CCS | Mt CO2/yr | Carbon Sequestration¦CCS | CCS potential | na | 2035 | 2.0831 | Carbon Sequestration¦CCS
Median | Net Zero 2050 | BGR | Carbon Sequestration¦CCS | Mt CO2/yr | Carbon Sequestration¦CCS | CCS potential | na | 2040 | 3.0432 | Carbon Sequestration¦CCS
Median | Net Zero 2050 | BGR | Carbon Sequestration¦CCS | Mt CO2/yr | Carbon Sequestration¦CCS | CCS potential | na | 2045 | 3.09 | Carbon Sequestration¦CCS
Median | Net Zero 2050 | BGR | Carbon Sequestration¦CCS | Mt CO2/yr | Carbon Sequestration¦CCS | CCS potential | na | 2050 | 3.2252 | Carbon Sequestration¦CCS
Median | Net Zero 2050 | BGR | Carbon Sequestration¦CCS | Mt CO2/yr | Carbon Sequestration¦CCS | CCS potential | na | 2055 | 3.2079 | Carbon Sequestration¦CCS
Median | Net Zero 2050 | BGR | Carbon Sequestration¦CCS | Mt CO2/yr | Carbon Sequestration¦CCS | CCS potential | na | 2060 | 3.2235 | Carbon Sequestration¦CCS
Median | Net Zero 2050 | BGR | Carbon Sequestration¦CCS | Mt CO2/yr | Carbon Sequestration¦CCS | CCS potential | na | 2065 | 3.1627 | Carbon Sequestration¦CCS
Median | Net Zero 2050 | BGR | Carbon Sequestration¦CCS | Mt CO2/yr | Carbon Sequestration¦CCS | CCS potential | na | 2070 | 3.3411 | Carbon Sequestration¦CCS
Median | Net Zero 2050 | BGR | Carbon Sequestration¦CCS | Mt CO2/yr | Carbon Sequestration¦CCS | CCS potential | na | 2075 | 3.2964 | Carbon Sequestration¦CCS
Median | Net Zero 2050 | BGR | Carbon Sequestration¦CCS | Mt CO2/yr | Carbon Sequestration¦CCS | CCS potential | na | 2080 | 3.3861 | Carbon Sequestration¦CCS
Median | Net Zero 2050 | BGR | Carbon Sequestration¦CCS | Mt CO2/yr | Carbon Sequestration¦CCS | CCS potential | na | 2085 | 3.5758 | Carbon Sequestration¦CCS
Median | Net Zero 2050 | BGR | Carbon Sequestration¦CCS | Mt CO2/yr | Carbon Sequestration¦CCS | CCS potential | na | 2090 | 3.7974 | Carbon Sequestration¦CCS
Median | Net Zero 2050 | BGR | Carbon Sequestration¦CCS | Mt CO2/yr | Carbon Sequestration¦CCS | CCS potential | na | 2095 | 3.9985 | Carbon Sequestration¦CCS
Median | Net Zero 2050 | BGR | Carbon Sequestration¦CCS | Mt CO2/yr | Carbon Sequestration¦CCS | CCS potential | na | 2100 | 4.2213 | Carbon Sequestration¦CCS
Median | Below 2°C | BGR | Emissions¦CO2 | Mt CO2/yr | Emissions¦CO2 | scenarios - CO2 abatement | CO2 | 2020 | 9.8387 | Emissions¦CO2
Median | Below 2°C | BGR | Emissions¦CO2 | Mt CO2/yr | Emissions¦CO2 | scenarios - CO2 abatement | CO2 | 2025 | 4.6629 | Emissions¦CO2
Median | Below 2°C | BGR | Emissions¦CO2 | Mt CO2/yr | Emissions¦CO2 | scenarios - CO2 abatement | CO2 | 2030 | -1.5068 | Emissions¦CO2
Median | Below 2°C | BGR | Emissions¦CO2 | Mt CO2/yr | Emissions¦CO2 | scenarios - CO2 abatement | CO2 | 2035 | -5.8318 | Emissions¦CO2
Median | Below 2°C | BGR | Emissions¦CO2 | Mt CO2/yr | Emissions¦CO2 | scenarios - CO2 abatement | CO2 | 2040 | -10.1075 | Emissions¦CO2
Median | Below 2°C | BGR | Emissions¦CO2 | Mt CO2/yr | Emissions¦CO2 | scenarios - CO2 abatement | CO2 | 2045 | -12.437 | Emissions¦CO2
Median | Below 2°C | BGR | Emissions¦CO2 | Mt CO2/yr | Emissions¦CO2 | scenarios - CO2 abatement | CO2 | 2050 | -13.9886 | Emissions¦CO2
Median | Below 2°C | BGR | Emissions¦CO2 | Mt CO2/yr | Emissions¦CO2 | scenarios - CO2 abatement | CO2 | 2055 | -14.1178 | Emissions¦CO2
Median | Below 2°C | BGR | Emissions¦CO2 | Mt CO2/yr | Emissions¦CO2 | scenarios - CO2 abatement | CO2 | 2060 | -14.3701 | Emissions¦CO2
Median | Below 2°C | BGR | Emissions¦CO2 | Mt CO2/yr | Emissions¦CO2 | scenarios - CO2 abatement | CO2 | 2065 | -14.4376 | Emissions¦CO2
Median | Below 2°C | BGR | Emissions¦CO2 | Mt CO2/yr | Emissions¦CO2 | scenarios - CO2 abatement | CO2 | 2070 | -14.5814 | Emissions¦CO2
Median | Below 2°C | BGR | Emissions¦CO2 | Mt CO2/yr | Emissions¦CO2 | scenarios - CO2 abatement | CO2 | 2075 | -14.4791 | Emissions¦CO2
Median | Below 2°C | BGR | Emissions¦CO2 | Mt CO2/yr | Emissions¦CO2 | scenarios - CO2 abatement | CO2 | 2080 | -14.3991 | Emissions¦CO2
Median | Below 2°C | BGR | Emissions¦CO2 | Mt CO2/yr | Emissions¦CO2 | scenarios - CO2 abatement | CO2 | 2085 | -14.53 | Emissions¦CO2
Median | Below 2°C | BGR | Emissions¦CO2 | Mt CO2/yr | Emissions¦CO2 | scenarios - CO2 abatement | CO2 | 2090 | -14.666 | Emissions¦CO2
Median | Below 2°C | BGR | Emissions¦CO2 | Mt CO2/yr | Emissions¦CO2 | scenarios - CO2 abatement | CO2 | 2095 | -13.3422 | Emissions¦CO2
Median | Below 2°C | BGR | Emissions¦CO2 | Mt CO2/yr | Emissions¦CO2 | scenarios - CO2 abatement | CO2 | 2100 | -12.0287 | Emissions¦CO2
Median | Current Policies | BGR | Emissions¦CO2 | Mt CO2/yr | Emissions¦CO2 | scenarios - CO2 abatement | CO2 | 2020 | 9.0067 | Emissions¦CO2
Median | Current Policies | BGR | Emissions¦CO2 | Mt CO2/yr | Emissions¦CO2 | scenarios - CO2 abatement | CO2 | 2025 | 3.9902 | Emissions¦CO2
Median | Current Policies | BGR | Emissions¦CO2 | Mt CO2/yr | Emissions¦CO2 | scenarios - CO2 abatement | CO2 | 2030 | -1.3361 | Emissions¦CO2
Median | Current Policies | BGR | Emissions¦CO2 | Mt CO2/yr | Emissions¦CO2 | scenarios - CO2 abatement | CO2 | 2035 | -4.0395 | Emissions¦CO2
Median | Current Policies | BGR | Emissions¦CO2 | Mt CO2/yr | Emissions¦CO2 | scenarios - CO2 abatement | CO2 | 2040 | -5.9979 | Emissions¦CO2
Median | Current Policies | BGR | Emissions¦CO2 | Mt CO2/yr | Emissions¦CO2 | scenarios - CO2 abatement | CO2 | 2045 | -7.6814 | Emissions¦CO2
Median | Current Policies | BGR | Emissions¦CO2 | Mt CO2/yr | Emissions¦CO2 | scenarios - CO2 abatement | CO2 | 2050 | -8.5043 | Emissions¦CO2
Median | Current Policies | BGR | Emissions¦CO2 | Mt CO2/yr | Emissions¦CO2 | scenarios - CO2 abatement | CO2 | 2055 | -9.3384 | Emissions¦CO2
Median | Current Policies | BGR | Emissions¦CO2 | Mt CO2/yr | Emissions¦CO2 | scenarios - CO2 abatement | CO2 | 2060 | -9.8323 | Emissions¦CO2
Median | Current Policies | BGR | Emissions¦CO2 | Mt CO2/yr | Emissions¦CO2 | scenarios - CO2 abatement | CO2 | 2065 | -9.9592 | Emissions¦CO2
Median | Current Policies | BGR | Emissions¦CO2 | Mt CO2/yr | Emissions¦CO2 | scenarios - CO2 abatement | CO2 | 2070 | -10.0744 | Emissions¦CO2
Median | Current Policies | BGR | Emissions¦CO2 | Mt CO2/yr | Emissions¦CO2 | scenarios - CO2 abatement | CO2 | 2075 | -11.0041 | Emissions¦CO2
Median | Current Policies | BGR | Emissions¦CO2 | Mt CO2/yr | Emissions¦CO2 | scenarios - CO2 abatement | CO2 | 2080 | -11.9509 | Emissions¦CO2
Median | Current Policies | BGR | Emissions¦CO2 | Mt CO2/yr | Emissions¦CO2 | scenarios - CO2 abatement | CO2 | 2085 | -11.998 | Emissions¦CO2
Median | Current Policies | BGR | Emissions¦CO2 | Mt CO2/yr | Emissions¦CO2 | scenarios - CO2 abatement | CO2 | 2090 | -12.0542 | Emissions¦CO2
Median | Current Policies | BGR | Emissions¦CO2 | Mt CO2/yr | Emissions¦CO2 | scenarios - CO2 abatement | CO2 | 2095 | -10.429 | Emissions¦CO2
Median | Current Policies | BGR | Emissions¦CO2 | Mt CO2/yr | Emissions¦CO2 | scenarios - CO2 abatement | CO2 | 2100 | -8.821 | Emissions¦CO2
Median | Delayed transition | BGR | Emissions¦CO2 | Mt CO2/yr | Emissions¦CO2 | scenarios - CO2 abatement | CO2 | 2020 | 9.7755 | Emissions¦CO2
Median | Delayed transition | BGR | Emissions¦CO2 | Mt CO2/yr | Emissions¦CO2 | scenarios - CO2 abatement | CO2 | 2025 | 6.1563 | Emissions¦CO2
Median | Delayed transition | BGR | Emissions¦CO2 | Mt CO2/yr | Emissions¦CO2 | scenarios - CO2 abatement | CO2 | 2030 | 1.5072 | Emissions¦CO2
Median | Delayed transition | BGR | Emissions¦CO2 | Mt CO2/yr | Emissions¦CO2 | scenarios - CO2 abatement | CO2 | 2035 | -4.0819 | Emissions¦CO2
Median | Delayed transition | BGR | Emissions¦CO2 | Mt CO2/yr | Emissions¦CO2 | scenarios - CO2 abatement | CO2 | 2040 | -13.9149 | Emissions¦CO2
Median | Delayed transition | BGR | Emissions¦CO2 | Mt CO2/yr | Emissions¦CO2 | scenarios - CO2 abatement | CO2 | 2045 | -18.3324 | Emissions¦CO2
Median | Delayed transition | BGR | Emissions¦CO2 | Mt CO2/yr | Emissions¦CO2 | scenarios - CO2 abatement | CO2 | 2050 | -19.8373 | Emissions¦CO2
Median | Delayed transition | BGR | Emissions¦CO2 | Mt CO2/yr | Emissions¦CO2 | scenarios - CO2 abatement | CO2 | 2055 | -19.4436 | Emissions¦CO2
Median | Delayed transition | BGR | Emissions¦CO2 | Mt CO2/yr | Emissions¦CO2 | scenarios - CO2 abatement | CO2 | 2060 | -19.1897 | Emissions¦CO2
Median | Delayed transition | BGR | Emissions¦CO2 | Mt CO2/yr | Emissions¦CO2 | scenarios - CO2 abatement | CO2 | 2065 | -19.3586 | Emissions¦CO2
Median | Delayed transition | BGR | Emissions¦CO2 | Mt CO2/yr | Emissions¦CO2 | scenarios - CO2 abatement | CO2 | 2070 | -19.8214 | Emissions¦CO2
Median | Delayed transition | BGR | Emissions¦CO2 | Mt CO2/yr | Emissions¦CO2 | scenarios - CO2 abatement | CO2 | 2075 | -19.1197 | Emissions¦CO2
Median | Delayed transition | BGR | Emissions¦CO2 | Mt CO2/yr | Emissions¦CO2 | scenarios - CO2 abatement | CO2 | 2080 | -18.4106 | Emissions¦CO2
Median | Delayed transition | BGR | Emissions¦CO2 | Mt CO2/yr | Emissions¦CO2 | scenarios - CO2 abatement | CO2 | 2085 | -17.8586 | Emissions¦CO2
Median | Delayed transition | BGR | Emissions¦CO2 | Mt CO2/yr | Emissions¦CO2 | scenarios - CO2 abatement | CO2 | 2090 | -17.2949 | Emissions¦CO2
Median | Delayed transition | BGR | Emissions¦CO2 | Mt CO2/yr | Emissions¦CO2 | scenarios - CO2 abatement | CO2 | 2095 | -15.8212 | Emissions¦CO2
Median | Delayed transition | BGR | Emissions¦CO2 | Mt CO2/yr | Emissions¦CO2 | scenarios - CO2 abatement | CO2 | 2100 | -14.357 | Emissions¦CO2
Median | Fragmented World | BGR | Emissions¦CO2 | Mt CO2/yr | Emissions¦CO2 | scenarios - CO2 abatement | CO2 | 2020 | 9.7484 | Emissions¦CO2
Median | Fragmented World | BGR | Emissions¦CO2 | Mt CO2/yr | Emissions¦CO2 | scenarios - CO2 abatement | CO2 | 2025 | 5.3371 | Emissions¦CO2
Median | Fragmented World | BGR | Emissions¦CO2 | Mt CO2/yr | Emissions¦CO2 | scenarios - CO2 abatement | CO2 | 2030 | 0.34245 | Emissions¦CO2
Median | Fragmented World | BGR | Emissions¦CO2 | Mt CO2/yr | Emissions¦CO2 | scenarios - CO2 abatement | CO2 | 2035 | -4.7734 | Emissions¦CO2
Median | Fragmented World | BGR | Emissions¦CO2 | Mt CO2/yr | Emissions¦CO2 | scenarios - CO2 abatement | CO2 | 2040 | -11.4723 | Emissions¦CO2
Median | Fragmented World | BGR | Emissions¦CO2 | Mt CO2/yr | Emissions¦CO2 | scenarios - CO2 abatement | CO2 | 2045 | -15.3459 | Emissions¦CO2
Median | Fragmented World | BGR | Emissions¦CO2 | Mt CO2/yr | Emissions¦CO2 | scenarios - CO2 abatement | CO2 | 2050 | -17.2713 | Emissions¦CO2
Median | Fragmented World | BGR | Emissions¦CO2 | Mt CO2/yr | Emissions¦CO2 | scenarios - CO2 abatement | CO2 | 2055 | -17.0113 | Emissions¦CO2
Median | Fragmented World | BGR | Emissions¦CO2 | Mt CO2/yr | Emissions¦CO2 | scenarios - CO2 abatement | CO2 | 2060 | -16.647 | Emissions¦CO2
Median | Fragmented World | BGR | Emissions¦CO2 | Mt CO2/yr | Emissions¦CO2 | scenarios - CO2 abatement | CO2 | 2065 | -16.3293 | Emissions¦CO2
Median | Fragmented World | BGR | Emissions¦CO2 | Mt CO2/yr | Emissions¦CO2 | scenarios - CO2 abatement | CO2 | 2070 | -16.0408 | Emissions¦CO2
Median | Fragmented World | BGR | Emissions¦CO2 | Mt CO2/yr | Emissions¦CO2 | scenarios - CO2 abatement | CO2 | 2075 | -16.6211 | Emissions¦CO2
Median | Fragmented World | BGR | Emissions¦CO2 | Mt CO2/yr | Emissions¦CO2 | scenarios - CO2 abatement | CO2 | 2080 | -17.2394 | Emissions¦CO2
Median | Fragmented World | BGR | Emissions¦CO2 | Mt CO2/yr | Emissions¦CO2 | scenarios - CO2 abatement | CO2 | 2085 | -17.1895 | Emissions¦CO2
Median | Fragmented World | BGR | Emissions¦CO2 | Mt CO2/yr | Emissions¦CO2 | scenarios - CO2 abatement | CO2 | 2090 | -17.1399 | Emissions¦CO2
Median | Fragmented World | BGR | Emissions¦CO2 | Mt CO2/yr | Emissions¦CO2 | scenarios - CO2 abatement | CO2 | 2095 | -15.1451 | Emissions¦CO2
Median | Fragmented World | BGR | Emissions¦CO2 | Mt CO2/yr | Emissions¦CO2 | scenarios - CO2 abatement | CO2 | 2100 | -13.1539 | Emissions¦CO2
Median | Low demand | BGR | Emissions¦CO2 | Mt CO2/yr | Emissions¦CO2 | scenarios - CO2 abatement | CO2 | 2020 | 11.8015 | Emissions¦CO2
Median | Low demand | BGR | Emissions¦CO2 | Mt CO2/yr | Emissions¦CO2 | scenarios - CO2 abatement | CO2 | 2025 | 2.7877 | Emissions¦CO2
Median | Low demand | BGR | Emissions¦CO2 | Mt CO2/yr | Emissions¦CO2 | scenarios - CO2 abatement | CO2 | 2030 | -6.6595 | Emissions¦CO2
Median | Low demand | BGR | Emissions¦CO2 | Mt CO2/yr | Emissions¦CO2 | scenarios - CO2 abatement | CO2 | 2035 | -11.0182 | Emissions¦CO2
Median | Low demand | BGR | Emissions¦CO2 | Mt CO2/yr | Emissions¦CO2 | scenarios - CO2 abatement | CO2 | 2040 | -14.5201 | Emissions¦CO2
Median | Low demand | BGR | Emissions¦CO2 | Mt CO2/yr | Emissions¦CO2 | scenarios - CO2 abatement | CO2 | 2045 | -16.3912 | Emissions¦CO2
Median | Low demand | BGR | Emissions¦CO2 | Mt CO2/yr | Emissions¦CO2 | scenarios - CO2 abatement | CO2 | 2050 | -16.6104 | Emissions¦CO2
Median | Low demand | BGR | Emissions¦CO2 | Mt CO2/yr | Emissions¦CO2 | scenarios - CO2 abatement | CO2 | 2055 | -16.9451 | Emissions¦CO2
Median | Low demand | BGR | Emissions¦CO2 | Mt CO2/yr | Emissions¦CO2 | scenarios - CO2 abatement | CO2 | 2060 | -16.8263 | Emissions¦CO2
Median | Low demand | BGR | Emissions¦CO2 | Mt CO2/yr | Emissions¦CO2 | scenarios - CO2 abatement | CO2 | 2065 | -15.2052 | Emissions¦CO2
Median | Low demand | BGR | Emissions¦CO2 | Mt CO2/yr | Emissions¦CO2 | scenarios - CO2 abatement | CO2 | 2070 | -13.7193 | Emissions¦CO2
Median | Low demand | BGR | Emissions¦CO2 | Mt CO2/yr | Emissions¦CO2 | scenarios - CO2 abatement | CO2 | 2075 | -15.78 | Emissions¦CO2
Median | Low demand | BGR | Emissions¦CO2 | Mt CO2/yr | Emissions¦CO2 | scenarios - CO2 abatement | CO2 | 2080 | -17.8718 | Emissions¦CO2
Median | Low demand | BGR | Emissions¦CO2 | Mt CO2/yr | Emissions¦CO2 | scenarios - CO2 abatement | CO2 | 2085 | -16.9583 | Emissions¦CO2
Median | Low demand | BGR | Emissions¦CO2 | Mt CO2/yr | Emissions¦CO2 | scenarios - CO2 abatement | CO2 | 2090 | -16.059 | Emissions¦CO2
Median | Low demand | BGR | Emissions¦CO2 | Mt CO2/yr | Emissions¦CO2 | scenarios - CO2 abatement | CO2 | 2095 | -17.126 | Emissions¦CO2
Median | Low demand | BGR | Emissions¦CO2 | Mt CO2/yr | Emissions¦CO2 | scenarios - CO2 abatement | CO2 | 2100 | -18.2332 | Emissions¦CO2
Median | Nationally Determined Contributions (NDCs) | BGR | Emissions¦CO2 | Mt CO2/yr | Emissions¦CO2 | scenarios - CO2 abatement | CO2 | 2020 | 9.5471 | Emissions¦CO2
Median | Nationally Determined Contributions (NDCs) | BGR | Emissions¦CO2 | Mt CO2/yr | Emissions¦CO2 | scenarios - CO2 abatement | CO2 | 2025 | 3.5417 | Emissions¦CO2
Median | Nationally Determined Contributions (NDCs) | BGR | Emissions¦CO2 | Mt CO2/yr | Emissions¦CO2 | scenarios - CO2 abatement | CO2 | 2030 | -3.3028 | Emissions¦CO2
Median | Nationally Determined Contributions (NDCs) | BGR | Emissions¦CO2 | Mt CO2/yr | Emissions¦CO2 | scenarios - CO2 abatement | CO2 | 2035 | -7.4664 | Emissions¦CO2
Median | Nationally Determined Contributions (NDCs) | BGR | Emissions¦CO2 | Mt CO2/yr | Emissions¦CO2 | scenarios - CO2 abatement | CO2 | 2040 | -11.4038 | Emissions¦CO2
Median | Nationally Determined Contributions (NDCs) | BGR | Emissions¦CO2 | Mt CO2/yr | Emissions¦CO2 | scenarios - CO2 abatement | CO2 | 2045 | -13.7813 | Emissions¦CO2
Median | Nationally Determined Contributions (NDCs) | BGR | Emissions¦CO2 | Mt CO2/yr | Emissions¦CO2 | scenarios - CO2 abatement | CO2 | 2050 | -15.5403 | Emissions¦CO2
Median | Nationally Determined Contributions (NDCs) | BGR | Emissions¦CO2 | Mt CO2/yr | Emissions¦CO2 | scenarios - CO2 abatement | CO2 | 2055 | -15.4767 | Emissions¦CO2
Median | Nationally Determined Contributions (NDCs) | BGR | Emissions¦CO2 | Mt CO2/yr | Emissions¦CO2 | scenarios - CO2 abatement | CO2 | 2060 | -15.4074 | Emissions¦CO2
Median | Nationally Determined Contributions (NDCs) | BGR | Emissions¦CO2 | Mt CO2/yr | Emissions¦CO2 | scenarios - CO2 abatement | CO2 | 2065 | -15.1594 | Emissions¦CO2
Median | Nationally Determined Contributions (NDCs) | BGR | Emissions¦CO2 | Mt CO2/yr | Emissions¦CO2 | scenarios - CO2 abatement | CO2 | 2070 | -14.9878 | Emissions¦CO2
Median | Nationally Determined Contributions (NDCs) | BGR | Emissions¦CO2 | Mt CO2/yr | Emissions¦CO2 | scenarios - CO2 abatement | CO2 | 2075 | -15.3764 | Emissions¦CO2
Median | Nationally Determined Contributions (NDCs) | BGR | Emissions¦CO2 | Mt CO2/yr | Emissions¦CO2 | scenarios - CO2 abatement | CO2 | 2080 | -15.7369 | Emissions¦CO2
Median | Nationally Determined Contributions (NDCs) | BGR | Emissions¦CO2 | Mt CO2/yr | Emissions¦CO2 | scenarios - CO2 abatement | CO2 | 2085 | -15.3919 | Emissions¦CO2
Median | Nationally Determined Contributions (NDCs) | BGR | Emissions¦CO2 | Mt CO2/yr | Emissions¦CO2 | scenarios - CO2 abatement | CO2 | 2090 | -15.0478 | Emissions¦CO2
Median | Nationally Determined Contributions (NDCs) | BGR | Emissions¦CO2 | Mt CO2/yr | Emissions¦CO2 | scenarios - CO2 abatement | CO2 | 2095 | -13.0581 | Emissions¦CO2
Median | Nationally Determined Contributions (NDCs) | BGR | Emissions¦CO2 | Mt CO2/yr | Emissions¦CO2 | scenarios - CO2 abatement | CO2 | 2100 | -11.0691 | Emissions¦CO2
Median | Net Zero 2050 | BGR | Emissions¦CO2 | Mt CO2/yr | Emissions¦CO2 | scenarios - CO2 abatement | CO2 | 2020 | 12.2486 | Emissions¦CO2
Median | Net Zero 2050 | BGR | Emissions¦CO2 | Mt CO2/yr | Emissions¦CO2 | scenarios - CO2 abatement | CO2 | 2025 | 4.1128 | Emissions¦CO2
Median | Net Zero 2050 | BGR | Emissions¦CO2 | Mt CO2/yr | Emissions¦CO2 | scenarios - CO2 abatement | CO2 | 2030 | -4.3916 | Emissions¦CO2
Median | Net Zero 2050 | BGR | Emissions¦CO2 | Mt CO2/yr | Emissions¦CO2 | scenarios - CO2 abatement | CO2 | 2035 | -11.3289 | Emissions¦CO2
Median | Net Zero 2050 | BGR | Emissions¦CO2 | Mt CO2/yr | Emissions¦CO2 | scenarios - CO2 abatement | CO2 | 2040 | -16.3079 | Emissions¦CO2
Median | Net Zero 2050 | BGR | Emissions¦CO2 | Mt CO2/yr | Emissions¦CO2 | scenarios - CO2 abatement | CO2 | 2045 | -17.2225 | Emissions¦CO2
Median | Net Zero 2050 | BGR | Emissions¦CO2 | Mt CO2/yr | Emissions¦CO2 | scenarios - CO2 abatement | CO2 | 2050 | -17.5064 | Emissions¦CO2
Median | Net Zero 2050 | BGR | Emissions¦CO2 | Mt CO2/yr | Emissions¦CO2 | scenarios - CO2 abatement | CO2 | 2055 | -17.3798 | Emissions¦CO2
Median | Net Zero 2050 | BGR | Emissions¦CO2 | Mt CO2/yr | Emissions¦CO2 | scenarios - CO2 abatement | CO2 | 2060 | -17.235 | Emissions¦CO2
Median | Net Zero 2050 | BGR | Emissions¦CO2 | Mt CO2/yr | Emissions¦CO2 | scenarios - CO2 abatement | CO2 | 2065 | -15.3951 | Emissions¦CO2
Median | Net Zero 2050 | BGR | Emissions¦CO2 | Mt CO2/yr | Emissions¦CO2 | scenarios - CO2 abatement | CO2 | 2070 | -13.7684 | Emissions¦CO2
Median | Net Zero 2050 | BGR | Emissions¦CO2 | Mt CO2/yr | Emissions¦CO2 | scenarios - CO2 abatement | CO2 | 2075 | -15.5118 | Emissions¦CO2
Median | Net Zero 2050 | BGR | Emissions¦CO2 | Mt CO2/yr | Emissions¦CO2 | scenarios - CO2 abatement | CO2 | 2080 | -17.4058 | Emissions¦CO2
Median | Net Zero 2050 | BGR | Emissions¦CO2 | Mt CO2/yr | Emissions¦CO2 | scenarios - CO2 abatement | CO2 | 2085 | -16.5048 | Emissions¦CO2
Median | Net Zero 2050 | BGR | Emissions¦CO2 | Mt CO2/yr | Emissions¦CO2 | scenarios - CO2 abatement | CO2 | 2090 | -15.6361 | Emissions¦CO2
Median | Net Zero 2050 | BGR | Emissions¦CO2 | Mt CO2/yr | Emissions¦CO2 | scenarios - CO2 abatement | CO2 | 2095 | -16.6263 | Emissions¦CO2
Median | Net Zero 2050 | BGR | Emissions¦CO2 | Mt CO2/yr | Emissions¦CO2 | scenarios - CO2 abatement | CO2 | 2100 | -17.639 | Emissions¦CO2
Median | Below 2°C | BGR | Emissions¦CO2¦Energy | Mt CO2/yr | Emissions¦CO2¦Energy | scenarios - CO2 abatement | CO2 | 2020 | 29.0662 | Emissions¦CO2¦Energy
Median | Below 2°C | BGR | Emissions¦CO2¦Energy | Mt CO2/yr | Emissions¦CO2¦Energy | scenarios - CO2 abatement | CO2 | 2025 | 20.0947 | Emissions¦CO2¦Energy
Median | Below 2°C | BGR | Emissions¦CO2¦Energy | Mt CO2/yr | Emissions¦CO2¦Energy | scenarios - CO2 abatement | CO2 | 2030 | 15.0129 | Emissions¦CO2¦Energy
Median | Below 2°C | BGR | Emissions¦CO2¦Energy | Mt CO2/yr | Emissions¦CO2¦Energy | scenarios - CO2 abatement | CO2 | 2035 | 11.2647 | Emissions¦CO2¦Energy
Median | Below 2°C | BGR | Emissions¦CO2¦Energy | Mt CO2/yr | Emissions¦CO2¦Energy | scenarios - CO2 abatement | CO2 | 2040 | 7.5111 | Emissions¦CO2¦Energy
Median | Below 2°C | BGR | Emissions¦CO2¦Energy | Mt CO2/yr | Emissions¦CO2¦Energy | scenarios - CO2 abatement | CO2 | 2045 | 4.8395 | Emissions¦CO2¦Energy
Median | Below 2°C | BGR | Emissions¦CO2¦Energy | Mt CO2/yr | Emissions¦CO2¦Energy | scenarios - CO2 abatement | CO2 | 2050 | 3.0208 | Emissions¦CO2¦Energy
Median | Below 2°C | BGR | Emissions¦CO2¦Energy | Mt CO2/yr | Emissions¦CO2¦Energy | scenarios - CO2 abatement | CO2 | 2055 | 1.9125 | Emissions¦CO2¦Energy
Median | Below 2°C | BGR | Emissions¦CO2¦Energy | Mt CO2/yr | Emissions¦CO2¦Energy | scenarios - CO2 abatement | CO2 | 2060 | 0.49245 | Emissions¦CO2¦Energy
Median | Below 2°C | BGR | Emissions¦CO2¦Energy | Mt CO2/yr | Emissions¦CO2¦Energy | scenarios - CO2 abatement | CO2 | 2065 | 0.04595 | Emissions¦CO2¦Energy
Median | Below 2°C | BGR | Emissions¦CO2¦Energy | Mt CO2/yr | Emissions¦CO2¦Energy | scenarios - CO2 abatement | CO2 | 2070 | -0.4774 | Emissions¦CO2¦Energy
Median | Below 2°C | BGR | Emissions¦CO2¦Energy | Mt CO2/yr | Emissions¦CO2¦Energy | scenarios - CO2 abatement | CO2 | 2075 | -0.75655 | Emissions¦CO2¦Energy
Median | Below 2°C | BGR | Emissions¦CO2¦Energy | Mt CO2/yr | Emissions¦CO2¦Energy | scenarios - CO2 abatement | CO2 | 2080 | -1.0581 | Emissions¦CO2¦Energy
Median | Below 2°C | BGR | Emissions¦CO2¦Energy | Mt CO2/yr | Emissions¦CO2¦Energy | scenarios - CO2 abatement | CO2 | 2085 | -1.1851 | Emissions¦CO2¦Energy
Median | Below 2°C | BGR | Emissions¦CO2¦Energy | Mt CO2/yr | Emissions¦CO2¦Energy | scenarios - CO2 abatement | CO2 | 2090 | -1.3171 | Emissions¦CO2¦Energy
Median | Below 2°C | BGR | Emissions¦CO2¦Energy | Mt CO2/yr | Emissions¦CO2¦Energy | scenarios - CO2 abatement | CO2 | 2095 | -1.4023 | Emissions¦CO2¦Energy
Median | Below 2°C | BGR | Emissions¦CO2¦Energy | Mt CO2/yr | Emissions¦CO2¦Energy | scenarios - CO2 abatement | CO2 | 2100 | -1.4981 | Emissions¦CO2¦Energy
Median | Current Policies | BGR | Emissions¦CO2¦Energy | Mt CO2/yr | Emissions¦CO2¦Energy | scenarios - CO2 abatement | CO2 | 2020 | 28.2367 | Emissions¦CO2¦Energy
Median | Current Policies | BGR | Emissions¦CO2¦Energy | Mt CO2/yr | Emissions¦CO2¦Energy | scenarios - CO2 abatement | CO2 | 2025 | 19.62 | Emissions¦CO2¦Energy
Median | Current Policies | BGR | Emissions¦CO2¦Energy | Mt CO2/yr | Emissions¦CO2¦Energy | scenarios - CO2 abatement | CO2 | 2030 | 16.0404 | Emissions¦CO2¦Energy
Median | Current Policies | BGR | Emissions¦CO2¦Energy | Mt CO2/yr | Emissions¦CO2¦Energy | scenarios - CO2 abatement | CO2 | 2035 | 14.0004 | Emissions¦CO2¦Energy
Median | Current Policies | BGR | Emissions¦CO2¦Energy | Mt CO2/yr | Emissions¦CO2¦Energy | scenarios - CO2 abatement | CO2 | 2040 | 12.7214 | Emissions¦CO2¦Energy
Median | Current Policies | BGR | Emissions¦CO2¦Energy | Mt CO2/yr | Emissions¦CO2¦Energy | scenarios - CO2 abatement | CO2 | 2045 | 11.7586 | Emissions¦CO2¦Energy
Median | Current Policies | BGR | Emissions¦CO2¦Energy | Mt CO2/yr | Emissions¦CO2¦Energy | scenarios - CO2 abatement | CO2 | 2050 | 11.6787 | Emissions¦CO2¦Energy
Median | Current Policies | BGR | Emissions¦CO2¦Energy | Mt CO2/yr | Emissions¦CO2¦Energy | scenarios - CO2 abatement | CO2 | 2055 | 10.4866 | Emissions¦CO2¦Energy
Median | Current Policies | BGR | Emissions¦CO2¦Energy | Mt CO2/yr | Emissions¦CO2¦Energy | scenarios - CO2 abatement | CO2 | 2060 | 9.622 | Emissions¦CO2¦Energy
Median | Current Policies | BGR | Emissions¦CO2¦Energy | Mt CO2/yr | Emissions¦CO2¦Energy | scenarios - CO2 abatement | CO2 | 2065 | 9.1136 | Emissions¦CO2¦Energy
Median | Current Policies | BGR | Emissions¦CO2¦Energy | Mt CO2/yr | Emissions¦CO2¦Energy | scenarios - CO2 abatement | CO2 | 2070 | 8.6171 | Emissions¦CO2¦Energy
Median | Current Policies | BGR | Emissions¦CO2¦Energy | Mt CO2/yr | Emissions¦CO2¦Energy | scenarios - CO2 abatement | CO2 | 2075 | 8.0257 | Emissions¦CO2¦Energy
Median | Current Policies | BGR | Emissions¦CO2¦Energy | Mt CO2/yr | Emissions¦CO2¦Energy | scenarios - CO2 abatement | CO2 | 2080 | 7.4188 | Emissions¦CO2¦Energy
Median | Current Policies | BGR | Emissions¦CO2¦Energy | Mt CO2/yr | Emissions¦CO2¦Energy | scenarios - CO2 abatement | CO2 | 2085 | 6.6308 | Emissions¦CO2¦Energy
Median | Current Policies | BGR | Emissions¦CO2¦Energy | Mt CO2/yr | Emissions¦CO2¦Energy | scenarios - CO2 abatement | CO2 | 2090 | 5.8326 | Emissions¦CO2¦Energy
Median | Current Policies | BGR | Emissions¦CO2¦Energy | Mt CO2/yr | Emissions¦CO2¦Energy | scenarios - CO2 abatement | CO2 | 2095 | 5.2851 | Emissions¦CO2¦Energy
Median | Current Policies | BGR | Emissions¦CO2¦Energy | Mt CO2/yr | Emissions¦CO2¦Energy | scenarios - CO2 abatement | CO2 | 2100 | 4.7203 | Emissions¦CO2¦Energy
Median | Delayed transition | BGR | Emissions¦CO2¦Energy | Mt CO2/yr | Emissions¦CO2¦Energy | scenarios - CO2 abatement | CO2 | 2020 | 28.9992 | Emissions¦CO2¦Energy
Median | Delayed transition | BGR | Emissions¦CO2¦Energy | Mt CO2/yr | Emissions¦CO2¦Energy | scenarios - CO2 abatement | CO2 | 2025 | 21.0637 | Emissions¦CO2¦Energy
Median | Delayed transition | BGR | Emissions¦CO2¦Energy | Mt CO2/yr | Emissions¦CO2¦Energy | scenarios - CO2 abatement | CO2 | 2030 | 17.4301 | Emissions¦CO2¦Energy
Median | Delayed transition | BGR | Emissions¦CO2¦Energy | Mt CO2/yr | Emissions¦CO2¦Energy | scenarios - CO2 abatement | CO2 | 2035 | 13.9113 | Emissions¦CO2¦Energy
Median | Delayed transition | BGR | Emissions¦CO2¦Energy | Mt CO2/yr | Emissions¦CO2¦Energy | scenarios - CO2 abatement | CO2 | 2040 | 4.9089 | Emissions¦CO2¦Energy
Median | Delayed transition | BGR | Emissions¦CO2¦Energy | Mt CO2/yr | Emissions¦CO2¦Energy | scenarios - CO2 abatement | CO2 | 2045 | 0.6883 | Emissions¦CO2¦Energy
Median | Delayed transition | BGR | Emissions¦CO2¦Energy | Mt CO2/yr | Emissions¦CO2¦Energy | scenarios - CO2 abatement | CO2 | 2050 | -0.7843 | Emissions¦CO2¦Energy
Median | Delayed transition | BGR | Emissions¦CO2¦Energy | Mt CO2/yr | Emissions¦CO2¦Energy | scenarios - CO2 abatement | CO2 | 2055 | -1.5079 | Emissions¦CO2¦Energy
Median | Delayed transition | BGR | Emissions¦CO2¦Energy | Mt CO2/yr | Emissions¦CO2¦Energy | scenarios - CO2 abatement | CO2 | 2060 | -2.6509 | Emissions¦CO2¦Energy
Median | Delayed transition | BGR | Emissions¦CO2¦Energy | Mt CO2/yr | Emissions¦CO2¦Energy | scenarios - CO2 abatement | CO2 | 2065 | -3.354 | Emissions¦CO2¦Energy
Median | Delayed transition | BGR | Emissions¦CO2¦Energy | Mt CO2/yr | Emissions¦CO2¦Energy | scenarios - CO2 abatement | CO2 | 2070 | -4.353 | Emissions¦CO2¦Energy
Median | Delayed transition | BGR | Emissions¦CO2¦Energy | Mt CO2/yr | Emissions¦CO2¦Energy | scenarios - CO2 abatement | CO2 | 2075 | -4.133 | Emissions¦CO2¦Energy
Median | Delayed transition | BGR | Emissions¦CO2¦Energy | Mt CO2/yr | Emissions¦CO2¦Energy | scenarios - CO2 abatement | CO2 | 2080 | -3.9064 | Emissions¦CO2¦Energy
Median | Delayed transition | BGR | Emissions¦CO2¦Energy | Mt CO2/yr | Emissions¦CO2¦Energy | scenarios - CO2 abatement | CO2 | 2085 | -3.4207 | Emissions¦CO2¦Energy
Median | Delayed transition | BGR | Emissions¦CO2¦Energy | Mt CO2/yr | Emissions¦CO2¦Energy | scenarios - CO2 abatement | CO2 | 2090 | -2.9249 | Emissions¦CO2¦Energy
Median | Delayed transition | BGR | Emissions¦CO2¦Energy | Mt CO2/yr | Emissions¦CO2¦Energy | scenarios - CO2 abatement | CO2 | 2095 | -2.9217 | Emissions¦CO2¦Energy
Median | Delayed transition | BGR | Emissions¦CO2¦Energy | Mt CO2/yr | Emissions¦CO2¦Energy | scenarios - CO2 abatement | CO2 | 2100 | -2.928 | Emissions¦CO2¦Energy
Median | Fragmented World | BGR | Emissions¦CO2¦Energy | Mt CO2/yr | Emissions¦CO2¦Energy | scenarios - CO2 abatement | CO2 | 2020 | 28.9751 | Emissions¦CO2¦Energy
Median | Fragmented World | BGR | Emissions¦CO2¦Energy | Mt CO2/yr | Emissions¦CO2¦Energy | scenarios - CO2 abatement | CO2 | 2025 | 20.6059 | Emissions¦CO2¦Energy
Median | Fragmented World | BGR | Emissions¦CO2¦Energy | Mt CO2/yr | Emissions¦CO2¦Energy | scenarios - CO2 abatement | CO2 | 2030 | 16.9945 | Emissions¦CO2¦Energy
Median | Fragmented World | BGR | Emissions¦CO2¦Energy | Mt CO2/yr | Emissions¦CO2¦Energy | scenarios - CO2 abatement | CO2 | 2035 | 13.7917 | Emissions¦CO2¦Energy
Median | Fragmented World | BGR | Emissions¦CO2¦Energy | Mt CO2/yr | Emissions¦CO2¦Energy | scenarios - CO2 abatement | CO2 | 2040 | 8.1228 | Emissions¦CO2¦Energy
Median | Fragmented World | BGR | Emissions¦CO2¦Energy | Mt CO2/yr | Emissions¦CO2¦Energy | scenarios - CO2 abatement | CO2 | 2045 | 4.907 | Emissions¦CO2¦Energy
Median | Fragmented World | BGR | Emissions¦CO2¦Energy | Mt CO2/yr | Emissions¦CO2¦Energy | scenarios - CO2 abatement | CO2 | 2050 | 3.2576 | Emissions¦CO2¦Energy
Median | Fragmented World | BGR | Emissions¦CO2¦Energy | Mt CO2/yr | Emissions¦CO2¦Energy | scenarios - CO2 abatement | CO2 | 2055 | 2.4171 | Emissions¦CO2¦Energy
Median | Fragmented World | BGR | Emissions¦CO2¦Energy | Mt CO2/yr | Emissions¦CO2¦Energy | scenarios - CO2 abatement | CO2 | 2060 | 1.5706 | Emissions¦CO2¦Energy
Median | Fragmented World | BGR | Emissions¦CO2¦Energy | Mt CO2/yr | Emissions¦CO2¦Energy | scenarios - CO2 abatement | CO2 | 2065 | 1.1135 | Emissions¦CO2¦Energy
Median | Fragmented World | BGR | Emissions¦CO2¦Energy | Mt CO2/yr | Emissions¦CO2¦Energy | scenarios - CO2 abatement | CO2 | 2070 | 0.62605 | Emissions¦CO2¦Energy
Median | Fragmented World | BGR | Emissions¦CO2¦Energy | Mt CO2/yr | Emissions¦CO2¦Energy | scenarios - CO2 abatement | CO2 | 2075 | 0.40435 | Emissions¦CO2¦Energy
Median | Fragmented World | BGR | Emissions¦CO2¦Energy | Mt CO2/yr | Emissions¦CO2¦Energy | scenarios - CO2 abatement | CO2 | 2080 | 0.14385 | Emissions¦CO2¦Energy
Median | Fragmented World | BGR | Emissions¦CO2¦Energy | Mt CO2/yr | Emissions¦CO2¦Energy | scenarios - CO2 abatement | CO2 | 2085 | -0.129 | Emissions¦CO2¦Energy
Median | Fragmented World | BGR | Emissions¦CO2¦Energy | Mt CO2/yr | Emissions¦CO2¦Energy | scenarios - CO2 abatement | CO2 | 2090 | -0.40235 | Emissions¦CO2¦Energy
Median | Fragmented World | BGR | Emissions¦CO2¦Energy | Mt CO2/yr | Emissions¦CO2¦Energy | scenarios - CO2 abatement | CO2 | 2095 | -0.55815 | Emissions¦CO2¦Energy
Median | Fragmented World | BGR | Emissions¦CO2¦Energy | Mt CO2/yr | Emissions¦CO2¦Energy | scenarios - CO2 abatement | CO2 | 2100 | -0.71745 | Emissions¦CO2¦Energy
Median | Low demand | BGR | Emissions¦CO2¦Energy | Mt CO2/yr | Emissions¦CO2¦Energy | scenarios - CO2 abatement | CO2 | 2020 | 30.9912 | Emissions¦CO2¦Energy
Median | Low demand | BGR | Emissions¦CO2¦Energy | Mt CO2/yr | Emissions¦CO2¦Energy | scenarios - CO2 abatement | CO2 | 2025 | 18.3986 | Emissions¦CO2¦Energy
Median | Low demand | BGR | Emissions¦CO2¦Energy | Mt CO2/yr | Emissions¦CO2¦Energy | scenarios - CO2 abatement | CO2 | 2030 | 10.4745 | Emissions¦CO2¦Energy
Median | Low demand | BGR | Emissions¦CO2¦Energy | Mt CO2/yr | Emissions¦CO2¦Energy | scenarios - CO2 abatement | CO2 | 2035 | 6.3123 | Emissions¦CO2¦Energy
Median | Low demand | BGR | Emissions¦CO2¦Energy | Mt CO2/yr | Emissions¦CO2¦Energy | scenarios - CO2 abatement | CO2 | 2040 | 2.6625 | Emissions¦CO2¦Energy
Median | Low demand | BGR | Emissions¦CO2¦Energy | Mt CO2/yr | Emissions¦CO2¦Energy | scenarios - CO2 abatement | CO2 | 2045 | 0.7004 | Emissions¦CO2¦Energy
Median | Low demand | BGR | Emissions¦CO2¦Energy | Mt CO2/yr | Emissions¦CO2¦Energy | scenarios - CO2 abatement | CO2 | 2050 | 0.0632 | Emissions¦CO2¦Energy
Median | Low demand | BGR | Emissions¦CO2¦Energy | Mt CO2/yr | Emissions¦CO2¦Energy | scenarios - CO2 abatement | CO2 | 2055 | -0.2593 | Emissions¦CO2¦Energy
Median | Low demand | BGR | Emissions¦CO2¦Energy | Mt CO2/yr | Emissions¦CO2¦Energy | scenarios - CO2 abatement | CO2 | 2060 | -0.6534 | Emissions¦CO2¦Energy
Median | Low demand | BGR | Emissions¦CO2¦Energy | Mt CO2/yr | Emissions¦CO2¦Energy | scenarios - CO2 abatement | CO2 | 2065 | -1.0264 | Emissions¦CO2¦Energy
Median | Low demand | BGR | Emissions¦CO2¦Energy | Mt CO2/yr | Emissions¦CO2¦Energy | scenarios - CO2 abatement | CO2 | 2070 | -1.5375 | Emissions¦CO2¦Energy
Median | Low demand | BGR | Emissions¦CO2¦Energy | Mt CO2/yr | Emissions¦CO2¦Energy | scenarios - CO2 abatement | CO2 | 2075 | -1.9364 | Emissions¦CO2¦Energy
Median | Low demand | BGR | Emissions¦CO2¦Energy | Mt CO2/yr | Emissions¦CO2¦Energy | scenarios - CO2 abatement | CO2 | 2080 | -2.3685 | Emissions¦CO2¦Energy
Median | Low demand | BGR | Emissions¦CO2¦Energy | Mt CO2/yr | Emissions¦CO2¦Energy | scenarios - CO2 abatement | CO2 | 2085 | -2.5701 | Emissions¦CO2¦Energy
Median | Low demand | BGR | Emissions¦CO2¦Energy | Mt CO2/yr | Emissions¦CO2¦Energy | scenarios - CO2 abatement | CO2 | 2090 | -2.7896 | Emissions¦CO2¦Energy
Median | Low demand | BGR | Emissions¦CO2¦Energy | Mt CO2/yr | Emissions¦CO2¦Energy | scenarios - CO2 abatement | CO2 | 2095 | -3.0858 | Emissions¦CO2¦Energy
Median | Low demand | BGR | Emissions¦CO2¦Energy | Mt CO2/yr | Emissions¦CO2¦Energy | scenarios - CO2 abatement | CO2 | 2100 | -3.4251 | Emissions¦CO2¦Energy
Median | Nationally Determined Contributions (NDCs) | BGR | Emissions¦CO2¦Energy | Mt CO2/yr | Emissions¦CO2¦Energy | scenarios - CO2 abatement | CO2 | 2020 | 28.775 | Emissions¦CO2¦Energy
Median | Nationally Determined Contributions (NDCs) | BGR | Emissions¦CO2¦Energy | Mt CO2/yr | Emissions¦CO2¦Energy | scenarios - CO2 abatement | CO2 | 2025 | 19.261 | Emissions¦CO2¦Energy
Median | Nationally Determined Contributions (NDCs) | BGR | Emissions¦CO2¦Energy | Mt CO2/yr | Emissions¦CO2¦Energy | scenarios - CO2 abatement | CO2 | 2030 | 13.8638 | Emissions¦CO2¦Energy
Median | Nationally Determined Contributions (NDCs) | BGR | Emissions¦CO2¦Energy | Mt CO2/yr | Emissions¦CO2¦Energy | scenarios - CO2 abatement | CO2 | 2035 | 10.4167 | Emissions¦CO2¦Energy
Median | Nationally Determined Contributions (NDCs) | BGR | Emissions¦CO2¦Energy | Mt CO2/yr | Emissions¦CO2¦Energy | scenarios - CO2 abatement | CO2 | 2040 | 7.2289 | Emissions¦CO2¦Energy
Median | Nationally Determined Contributions (NDCs) | BGR | Emissions¦CO2¦Energy | Mt CO2/yr | Emissions¦CO2¦Energy | scenarios - CO2 abatement | CO2 | 2045 | 5.2283 | Emissions¦CO2¦Energy
Median | Nationally Determined Contributions (NDCs) | BGR | Emissions¦CO2¦Energy | Mt CO2/yr | Emissions¦CO2¦Energy | scenarios - CO2 abatement | CO2 | 2050 | 3.8653 | Emissions¦CO2¦Energy
Median | Nationally Determined Contributions (NDCs) | BGR | Emissions¦CO2¦Energy | Mt CO2/yr | Emissions¦CO2¦Energy | scenarios - CO2 abatement | CO2 | 2055 | 2.8594 | Emissions¦CO2¦Energy
Median | Nationally Determined Contributions (NDCs) | BGR | Emissions¦CO2¦Energy | Mt CO2/yr | Emissions¦CO2¦Energy | scenarios - CO2 abatement | CO2 | 2060 | 1.7447 | Emissions¦CO2¦Energy
Median | Nationally Determined Contributions (NDCs) | BGR | Emissions¦CO2¦Energy | Mt CO2/yr | Emissions¦CO2¦Energy | scenarios - CO2 abatement | CO2 | 2065 | 1.2113 | Emissions¦CO2¦Energy
Median | Nationally Determined Contributions (NDCs) | BGR | Emissions¦CO2¦Energy | Mt CO2/yr | Emissions¦CO2¦Energy | scenarios - CO2 abatement | CO2 | 2070 | 0.60065 | Emissions¦CO2¦Energy
Median | Nationally Determined Contributions (NDCs) | BGR | Emissions¦CO2¦Energy | Mt CO2/yr | Emissions¦CO2¦Energy | scenarios - CO2 abatement | CO2 | 2075 | 0.5348 | Emissions¦CO2¦Energy
Median | Nationally Determined Contributions (NDCs) | BGR | Emissions¦CO2¦Energy | Mt CO2/yr | Emissions¦CO2¦Energy | scenarios - CO2 abatement | CO2 | 2080 | 0.4956 | Emissions¦CO2¦Energy
Median | Nationally Determined Contributions (NDCs) | BGR | Emissions¦CO2¦Energy | Mt CO2/yr | Emissions¦CO2¦Energy | scenarios - CO2 abatement | CO2 | 2085 | 0.4786 | Emissions¦CO2¦Energy
Median | Nationally Determined Contributions (NDCs) | BGR | Emissions¦CO2¦Energy | Mt CO2/yr | Emissions¦CO2¦Energy | scenarios - CO2 abatement | CO2 | 2090 | 0.4626 | Emissions¦CO2¦Energy
Median | Nationally Determined Contributions (NDCs) | BGR | Emissions¦CO2¦Energy | Mt CO2/yr | Emissions¦CO2¦Energy | scenarios - CO2 abatement | CO2 | 2095 | 0.3042 | Emissions¦CO2¦Energy
Median | Nationally Determined Contributions (NDCs) | BGR | Emissions¦CO2¦Energy | Mt CO2/yr | Emissions¦CO2¦Energy | scenarios - CO2 abatement | CO2 | 2100 | 0.14485 | Emissions¦CO2¦Energy
Median | Net Zero 2050 | BGR | Emissions¦CO2¦Energy | Mt CO2/yr | Emissions¦CO2¦Energy | scenarios - CO2 abatement | CO2 | 2020 | 31.4562 | Emissions¦CO2¦Energy
Median | Net Zero 2050 | BGR | Emissions¦CO2¦Energy | Mt CO2/yr | Emissions¦CO2¦Energy | scenarios - CO2 abatement | CO2 | 2025 | 19.6506 | Emissions¦CO2¦Energy
Median | Net Zero 2050 | BGR | Emissions¦CO2¦Energy | Mt CO2/yr | Emissions¦CO2¦Energy | scenarios - CO2 abatement | CO2 | 2030 | 12.4937 | Emissions¦CO2¦Energy
Median | Net Zero 2050 | BGR | Emissions¦CO2¦Energy | Mt CO2/yr | Emissions¦CO2¦Energy | scenarios - CO2 abatement | CO2 | 2035 | 5.7903 | Emissions¦CO2¦Energy
Median | Net Zero 2050 | BGR | Emissions¦CO2¦Energy | Mt CO2/yr | Emissions¦CO2¦Energy | scenarios - CO2 abatement | CO2 | 2040 | 0.47295 | Emissions¦CO2¦Energy
Median | Net Zero 2050 | BGR | Emissions¦CO2¦Energy | Mt CO2/yr | Emissions¦CO2¦Energy | scenarios - CO2 abatement | CO2 | 2045 | -1.1044 | Emissions¦CO2¦Energy
Median | Net Zero 2050 | BGR | Emissions¦CO2¦Energy | Mt CO2/yr | Emissions¦CO2¦Energy | scenarios - CO2 abatement | CO2 | 2050 | -2.1225 | Emissions¦CO2¦Energy
Median | Net Zero 2050 | BGR | Emissions¦CO2¦Energy | Mt CO2/yr | Emissions¦CO2¦Energy | scenarios - CO2 abatement | CO2 | 2055 | -2.5031 | Emissions¦CO2¦Energy
Median | Net Zero 2050 | BGR | Emissions¦CO2¦Energy | Mt CO2/yr | Emissions¦CO2¦Energy | scenarios - CO2 abatement | CO2 | 2060 | -2.9588 | Emissions¦CO2¦Energy
Median | Net Zero 2050 | BGR | Emissions¦CO2¦Energy | Mt CO2/yr | Emissions¦CO2¦Energy | scenarios - CO2 abatement | CO2 | 2065 | -3.0467 | Emissions¦CO2¦Energy
Median | Net Zero 2050 | BGR | Emissions¦CO2¦Energy | Mt CO2/yr | Emissions¦CO2¦Energy | scenarios - CO2 abatement | CO2 | 2070 | -3.3498 | Emissions¦CO2¦Energy
Median | Net Zero 2050 | BGR | Emissions¦CO2¦Energy | Mt CO2/yr | Emissions¦CO2¦Energy | scenarios - CO2 abatement | CO2 | 2075 | -3.3399 | Emissions¦CO2¦Energy
Median | Net Zero 2050 | BGR | Emissions¦CO2¦Energy | Mt CO2/yr | Emissions¦CO2¦Energy | scenarios - CO2 abatement | CO2 | 2080 | -3.4817 | Emissions¦CO2¦Energy
Median | Net Zero 2050 | BGR | Emissions¦CO2¦Energy | Mt CO2/yr | Emissions¦CO2¦Energy | scenarios - CO2 abatement | CO2 | 2085 | -3.6894 | Emissions¦CO2¦Energy
Median | Net Zero 2050 | BGR | Emissions¦CO2¦Energy | Mt CO2/yr | Emissions¦CO2¦Energy | scenarios - CO2 abatement | CO2 | 2090 | -3.9295 | Emissions¦CO2¦Energy
Median | Net Zero 2050 | BGR | Emissions¦CO2¦Energy | Mt CO2/yr | Emissions¦CO2¦Energy | scenarios - CO2 abatement | CO2 | 2095 | -4.1639 | Emissions¦CO2¦Energy
Median | Net Zero 2050 | BGR | Emissions¦CO2¦Energy | Mt CO2/yr | Emissions¦CO2¦Energy | scenarios - CO2 abatement | CO2 | 2100 | -4.4208 | Emissions¦CO2¦Energy
Median | Below 2°C | BGR | Final Energy¦Industry¦Electricity | EJ/yr | Final Energy¦Industry¦Electricity | demand_projection | elc_industry | 2020 | 0.01525 | Final Energy¦Industry¦Electricity
Median | Below 2°C | BGR | Final Energy¦Industry¦Electricity | EJ/yr | Final Energy¦Industry¦Electricity | demand_projection | elc_industry | 2025 | 0.0166 | Final Energy¦Industry¦Electricity
Median | Below 2°C | BGR | Final Energy¦Industry¦Electricity | EJ/yr | Final Energy¦Industry¦Electricity | demand_projection | elc_industry | 2030 | 0.0184 | Final Energy¦Industry¦Electricity
Median | Below 2°C | BGR | Final Energy¦Industry¦Electricity | EJ/yr | Final Energy¦Industry¦Electricity | demand_projection | elc_industry | 2035 | 0.02165 | Final Energy¦Industry¦Electricity
Median | Below 2°C | BGR | Final Energy¦Industry¦Electricity | EJ/yr | Final Energy¦Industry¦Electricity | demand_projection | elc_industry | 2040 | 0.025 | Final Energy¦Industry¦Electricity
Median | Below 2°C | BGR | Final Energy¦Industry¦Electricity | EJ/yr | Final Energy¦Industry¦Electricity | demand_projection | elc_industry | 2045 | 0.0292 | Final Energy¦Industry¦Electricity
Median | Below 2°C | BGR | Final Energy¦Industry¦Electricity | EJ/yr | Final Energy¦Industry¦Electricity | demand_projection | elc_industry | 2050 | 0.0315 | Final Energy¦Industry¦Electricity
Median | Below 2°C | BGR | Final Energy¦Industry¦Electricity | EJ/yr | Final Energy¦Industry¦Electricity | demand_projection | elc_industry | 2055 | 0.03195 | Final Energy¦Industry¦Electricity
Median | Below 2°C | BGR | Final Energy¦Industry¦Electricity | EJ/yr | Final Energy¦Industry¦Electricity | demand_projection | elc_industry | 2060 | 0.0302 | Final Energy¦Industry¦Electricity
Median | Below 2°C | BGR | Final Energy¦Industry¦Electricity | EJ/yr | Final Energy¦Industry¦Electricity | demand_projection | elc_industry | 2065 | 0.03035 | Final Energy¦Industry¦Electricity
Median | Below 2°C | BGR | Final Energy¦Industry¦Electricity | EJ/yr | Final Energy¦Industry¦Electricity | demand_projection | elc_industry | 2070 | 0.03045 | Final Energy¦Industry¦Electricity
Median | Below 2°C | BGR | Final Energy¦Industry¦Electricity | EJ/yr | Final Energy¦Industry¦Electricity | demand_projection | elc_industry | 2075 | 0.0306 | Final Energy¦Industry¦Electricity
Median | Below 2°C | BGR | Final Energy¦Industry¦Electricity | EJ/yr | Final Energy¦Industry¦Electricity | demand_projection | elc_industry | 2080 | 0.03065 | Final Energy¦Industry¦Electricity
Median | Below 2°C | BGR | Final Energy¦Industry¦Electricity | EJ/yr | Final Energy¦Industry¦Electricity | demand_projection | elc_industry | 2085 | 0.03045 | Final Energy¦Industry¦Electricity
Median | Below 2°C | BGR | Final Energy¦Industry¦Electricity | EJ/yr | Final Energy¦Industry¦Electricity | demand_projection | elc_industry | 2090 | 0.03005 | Final Energy¦Industry¦Electricity
Median | Below 2°C | BGR | Final Energy¦Industry¦Electricity | EJ/yr | Final Energy¦Industry¦Electricity | demand_projection | elc_industry | 2095 | 0.02915 | Final Energy¦Industry¦Electricity
Median | Below 2°C | BGR | Final Energy¦Industry¦Electricity | EJ/yr | Final Energy¦Industry¦Electricity | demand_projection | elc_industry | 2100 | 0.0282 | Final Energy¦Industry¦Electricity
Median | Current Policies | BGR | Final Energy¦Industry¦Electricity | EJ/yr | Final Energy¦Industry¦Electricity | demand_projection | elc_industry | 2020 | 0.01715 | Final Energy¦Industry¦Electricity
Median | Current Policies | BGR | Final Energy¦Industry¦Electricity | EJ/yr | Final Energy¦Industry¦Electricity | demand_projection | elc_industry | 2025 | 0.01755 | Final Energy¦Industry¦Electricity
Median | Current Policies | BGR | Final Energy¦Industry¦Electricity | EJ/yr | Final Energy¦Industry¦Electricity | demand_projection | elc_industry | 2030 | 0.01875 | Final Energy¦Industry¦Electricity
Median | Current Policies | BGR | Final Energy¦Industry¦Electricity | EJ/yr | Final Energy¦Industry¦Electricity | demand_projection | elc_industry | 2035 | 0.0203 | Final Energy¦Industry¦Electricity
Median | Current Policies | BGR | Final Energy¦Industry¦Electricity | EJ/yr | Final Energy¦Industry¦Electricity | demand_projection | elc_industry | 2040 | 0.0222 | Final Energy¦Industry¦Electricity
Median | Current Policies | BGR | Final Energy¦Industry¦Electricity | EJ/yr | Final Energy¦Industry¦Electricity | demand_projection | elc_industry | 2045 | 0.02375 | Final Energy¦Industry¦Electricity
Median | Current Policies | BGR | Final Energy¦Industry¦Electricity | EJ/yr | Final Energy¦Industry¦Electricity | demand_projection | elc_industry | 2050 | 0.0255 | Final Energy¦Industry¦Electricity
Median | Current Policies | BGR | Final Energy¦Industry¦Electricity | EJ/yr | Final Energy¦Industry¦Electricity | demand_projection | elc_industry | 2055 | 0.0268 | Final Energy¦Industry¦Electricity
Median | Current Policies | BGR | Final Energy¦Industry¦Electricity | EJ/yr | Final Energy¦Industry¦Electricity | demand_projection | elc_industry | 2060 | 0.0264 | Final Energy¦Industry¦Electricity
Median | Current Policies | BGR | Final Energy¦Industry¦Electricity | EJ/yr | Final Energy¦Industry¦Electricity | demand_projection | elc_industry | 2065 | 0.02685 | Final Energy¦Industry¦Electricity
Median | Current Policies | BGR | Final Energy¦Industry¦Electricity | EJ/yr | Final Energy¦Industry¦Electricity | demand_projection | elc_industry | 2070 | 0.0273 | Final Energy¦Industry¦Electricity
Median | Current Policies | BGR | Final Energy¦Industry¦Electricity | EJ/yr | Final Energy¦Industry¦Electricity | demand_projection | elc_industry | 2075 | 0.02725 | Final Energy¦Industry¦Electricity
Median | Current Policies | BGR | Final Energy¦Industry¦Electricity | EJ/yr | Final Energy¦Industry¦Electricity | demand_projection | elc_industry | 2080 | 0.02705 | Final Energy¦Industry¦Electricity
Median | Current Policies | BGR | Final Energy¦Industry¦Electricity | EJ/yr | Final Energy¦Industry¦Electricity | demand_projection | elc_industry | 2085 | 0.0265 | Final Energy¦Industry¦Electricity
Median | Current Policies | BGR | Final Energy¦Industry¦Electricity | EJ/yr | Final Energy¦Industry¦Electricity | demand_projection | elc_industry | 2090 | 0.02595 | Final Energy¦Industry¦Electricity
Median | Current Policies | BGR | Final Energy¦Industry¦Electricity | EJ/yr | Final Energy¦Industry¦Electricity | demand_projection | elc_industry | 2095 | 0.0253 | Final Energy¦Industry¦Electricity
Median | Current Policies | BGR | Final Energy¦Industry¦Electricity | EJ/yr | Final Energy¦Industry¦Electricity | demand_projection | elc_industry | 2100 | 0.0246 | Final Energy¦Industry¦Electricity
Median | Delayed transition | BGR | Final Energy¦Industry¦Electricity | EJ/yr | Final Energy¦Industry¦Electricity | demand_projection | elc_industry | 2020 | 0.01595 | Final Energy¦Industry¦Electricity
Median | Delayed transition | BGR | Final Energy¦Industry¦Electricity | EJ/yr | Final Energy¦Industry¦Electricity | demand_projection | elc_industry | 2025 | 0.01665 | Final Energy¦Industry¦Electricity
Median | Delayed transition | BGR | Final Energy¦Industry¦Electricity | EJ/yr | Final Energy¦Industry¦Electricity | demand_projection | elc_industry | 2030 | 0.01765 | Final Energy¦Industry¦Electricity
Median | Delayed transition | BGR | Final Energy¦Industry¦Electricity | EJ/yr | Final Energy¦Industry¦Electricity | demand_projection | elc_industry | 2035 | 0.0212 | Final Energy¦Industry¦Electricity
Median | Delayed transition | BGR | Final Energy¦Industry¦Electricity | EJ/yr | Final Energy¦Industry¦Electricity | demand_projection | elc_industry | 2040 | 0.0292 | Final Energy¦Industry¦Electricity
Median | Delayed transition | BGR | Final Energy¦Industry¦Electricity | EJ/yr | Final Energy¦Industry¦Electricity | demand_projection | elc_industry | 2045 | 0.0347 | Final Energy¦Industry¦Electricity
Median | Delayed transition | BGR | Final Energy¦Industry¦Electricity | EJ/yr | Final Energy¦Industry¦Electricity | demand_projection | elc_industry | 2050 | 0.03365 | Final Energy¦Industry¦Electricity
Median | Delayed transition | BGR | Final Energy¦Industry¦Electricity | EJ/yr | Final Energy¦Industry¦Electricity | demand_projection | elc_industry | 2055 | 0.03485 | Final Energy¦Industry¦Electricity
Median | Delayed transition | BGR | Final Energy¦Industry¦Electricity | EJ/yr | Final Energy¦Industry¦Electricity | demand_projection | elc_industry | 2060 | 0.03205 | Final Energy¦Industry¦Electricity
Median | Delayed transition | BGR | Final Energy¦Industry¦Electricity | EJ/yr | Final Energy¦Industry¦Electricity | demand_projection | elc_industry | 2065 | 0.0318 | Final Energy¦Industry¦Electricity
Median | Delayed transition | BGR | Final Energy¦Industry¦Electricity | EJ/yr | Final Energy¦Industry¦Electricity | demand_projection | elc_industry | 2070 | 0.0316 | Final Energy¦Industry¦Electricity
Median | Delayed transition | BGR | Final Energy¦Industry¦Electricity | EJ/yr | Final Energy¦Industry¦Electricity | demand_projection | elc_industry | 2075 | 0.0319 | Final Energy¦Industry¦Electricity
Median | Delayed transition | BGR | Final Energy¦Industry¦Electricity | EJ/yr | Final Energy¦Industry¦Electricity | demand_projection | elc_industry | 2080 | 0.03215 | Final Energy¦Industry¦Electricity
Median | Delayed transition | BGR | Final Energy¦Industry¦Electricity | EJ/yr | Final Energy¦Industry¦Electricity | demand_projection | elc_industry | 2085 | 0.0318 | Final Energy¦Industry¦Electricity
Median | Delayed transition | BGR | Final Energy¦Industry¦Electricity | EJ/yr | Final Energy¦Industry¦Electricity | demand_projection | elc_industry | 2090 | 0.03135 | Final Energy¦Industry¦Electricity
Median | Delayed transition | BGR | Final Energy¦Industry¦Electricity | EJ/yr | Final Energy¦Industry¦Electricity | demand_projection | elc_industry | 2095 | 0.03055 | Final Energy¦Industry¦Electricity
Median | Delayed transition | BGR | Final Energy¦Industry¦Electricity | EJ/yr | Final Energy¦Industry¦Electricity | demand_projection | elc_industry | 2100 | 0.02965 | Final Energy¦Industry¦Electricity
Median | Fragmented World | BGR | Final Energy¦Industry¦Electricity | EJ/yr | Final Energy¦Industry¦Electricity | demand_projection | elc_industry | 2020 | 0.0152 | Final Energy¦Industry¦Electricity
Median | Fragmented World | BGR | Final Energy¦Industry¦Electricity | EJ/yr | Final Energy¦Industry¦Electricity | demand_projection | elc_industry | 2025 | 0.0164 | Final Energy¦Industry¦Electricity
Median | Fragmented World | BGR | Final Energy¦Industry¦Electricity | EJ/yr | Final Energy¦Industry¦Electricity | demand_projection | elc_industry | 2030 | 0.01775 | Final Energy¦Industry¦Electricity
Median | Fragmented World | BGR | Final Energy¦Industry¦Electricity | EJ/yr | Final Energy¦Industry¦Electricity | demand_projection | elc_industry | 2035 | 0.0201 | Final Energy¦Industry¦Electricity
Median | Fragmented World | BGR | Final Energy¦Industry¦Electricity | EJ/yr | Final Energy¦Industry¦Electricity | demand_projection | elc_industry | 2040 | 0.0228 | Final Energy¦Industry¦Electricity
Median | Fragmented World | BGR | Final Energy¦Industry¦Electricity | EJ/yr | Final Energy¦Industry¦Electricity | demand_projection | elc_industry | 2045 | 0.02655 | Final Energy¦Industry¦Electricity
Median | Fragmented World | BGR | Final Energy¦Industry¦Electricity | EJ/yr | Final Energy¦Industry¦Electricity | demand_projection | elc_industry | 2050 | 0.02905 | Final Energy¦Industry¦Electricity
Median | Fragmented World | BGR | Final Energy¦Industry¦Electricity | EJ/yr | Final Energy¦Industry¦Electricity | demand_projection | elc_industry | 2055 | 0.03115 | Final Energy¦Industry¦Electricity
Median | Fragmented World | BGR | Final Energy¦Industry¦Electricity | EJ/yr | Final Energy¦Industry¦Electricity | demand_projection | elc_industry | 2060 | 0.0295 | Final Energy¦Industry¦Electricity
Median | Fragmented World | BGR | Final Energy¦Industry¦Electricity | EJ/yr | Final Energy¦Industry¦Electricity | demand_projection | elc_industry | 2065 | 0.02985 | Final Energy¦Industry¦Electricity
Median | Fragmented World | BGR | Final Energy¦Industry¦Electricity | EJ/yr | Final Energy¦Industry¦Electricity | demand_projection | elc_industry | 2070 | 0.03015 | Final Energy¦Industry¦Electricity
Median | Fragmented World | BGR | Final Energy¦Industry¦Electricity | EJ/yr | Final Energy¦Industry¦Electricity | demand_projection | elc_industry | 2075 | 0.03025 | Final Energy¦Industry¦Electricity
Median | Fragmented World | BGR | Final Energy¦Industry¦Electricity | EJ/yr | Final Energy¦Industry¦Electricity | demand_projection | elc_industry | 2080 | 0.0303 | Final Energy¦Industry¦Electricity
Median | Fragmented World | BGR | Final Energy¦Industry¦Electricity | EJ/yr | Final Energy¦Industry¦Electricity | demand_projection | elc_industry | 2085 | 0.0297 | Final Energy¦Industry¦Electricity
Median | Fragmented World | BGR | Final Energy¦Industry¦Electricity | EJ/yr | Final Energy¦Industry¦Electricity | demand_projection | elc_industry | 2090 | 0.02895 | Final Energy¦Industry¦Electricity
Median | Fragmented World | BGR | Final Energy¦Industry¦Electricity | EJ/yr | Final Energy¦Industry¦Electricity | demand_projection | elc_industry | 2095 | 0.02825 | Final Energy¦Industry¦Electricity
Median | Fragmented World | BGR | Final Energy¦Industry¦Electricity | EJ/yr | Final Energy¦Industry¦Electricity | demand_projection | elc_industry | 2100 | 0.02745 | Final Energy¦Industry¦Electricity
Median | Low demand | BGR | Final Energy¦Industry¦Electricity | EJ/yr | Final Energy¦Industry¦Electricity | demand_projection | elc_industry | 2020 | 0.01915 | Final Energy¦Industry¦Electricity
Median | Low demand | BGR | Final Energy¦Industry¦Electricity | EJ/yr | Final Energy¦Industry¦Electricity | demand_projection | elc_industry | 2025 | 0.0197 | Final Energy¦Industry¦Electricity
Median | Low demand | BGR | Final Energy¦Industry¦Electricity | EJ/yr | Final Energy¦Industry¦Electricity | demand_projection | elc_industry | 2030 | 0.01745 | Final Energy¦Industry¦Electricity
Median | Low demand | BGR | Final Energy¦Industry¦Electricity | EJ/yr | Final Energy¦Industry¦Electricity | demand_projection | elc_industry | 2035 | 0.01825 | Final Energy¦Industry¦Electricity
Median | Low demand | BGR | Final Energy¦Industry¦Electricity | EJ/yr | Final Energy¦Industry¦Electricity | demand_projection | elc_industry | 2040 | 0.02045 | Final Energy¦Industry¦Electricity
Median | Low demand | BGR | Final Energy¦Industry¦Electricity | EJ/yr | Final Energy¦Industry¦Electricity | demand_projection | elc_industry | 2045 | 0.02195 | Final Energy¦Industry¦Electricity
Median | Low demand | BGR | Final Energy¦Industry¦Electricity | EJ/yr | Final Energy¦Industry¦Electricity | demand_projection | elc_industry | 2050 | 0.022 | Final Energy¦Industry¦Electricity
Median | Low demand | BGR | Final Energy¦Industry¦Electricity | EJ/yr | Final Energy¦Industry¦Electricity | demand_projection | elc_industry | 2055 | 0.01925 | Final Energy¦Industry¦Electricity
Median | Low demand | BGR | Final Energy¦Industry¦Electricity | EJ/yr | Final Energy¦Industry¦Electricity | demand_projection | elc_industry | 2060 | 0.01785 | Final Energy¦Industry¦Electricity
Median | Low demand | BGR | Final Energy¦Industry¦Electricity | EJ/yr | Final Energy¦Industry¦Electricity | demand_projection | elc_industry | 2065 | 0.01795 | Final Energy¦Industry¦Electricity
Median | Low demand | BGR | Final Energy¦Industry¦Electricity | EJ/yr | Final Energy¦Industry¦Electricity | demand_projection | elc_industry | 2070 | 0.01815 | Final Energy¦Industry¦Electricity
Median | Low demand | BGR | Final Energy¦Industry¦Electricity | EJ/yr | Final Energy¦Industry¦Electricity | demand_projection | elc_industry | 2075 | 0.01855 | Final Energy¦Industry¦Electricity
Median | Low demand | BGR | Final Energy¦Industry¦Electricity | EJ/yr | Final Energy¦Industry¦Electricity | demand_projection | elc_industry | 2080 | 0.01895 | Final Energy¦Industry¦Electricity
Median | Low demand | BGR | Final Energy¦Industry¦Electricity | EJ/yr | Final Energy¦Industry¦Electricity | demand_projection | elc_industry | 2085 | 0.01955 | Final Energy¦Industry¦Electricity
Median | Low demand | BGR | Final Energy¦Industry¦Electricity | EJ/yr | Final Energy¦Industry¦Electricity | demand_projection | elc_industry | 2090 | 0.02025 | Final Energy¦Industry¦Electricity
Median | Low demand | BGR | Final Energy¦Industry¦Electricity | EJ/yr | Final Energy¦Industry¦Electricity | demand_projection | elc_industry | 2095 | 0.02075 | Final Energy¦Industry¦Electricity
Median | Low demand | BGR | Final Energy¦Industry¦Electricity | EJ/yr | Final Energy¦Industry¦Electricity | demand_projection | elc_industry | 2100 | 0.02125 | Final Energy¦Industry¦Electricity
Median | Nationally Determined Contributions (NDCs) | BGR | Final Energy¦Industry¦Electricity | EJ/yr | Final Energy¦Industry¦Electricity | demand_projection | elc_industry | 2020 | 0.0158 | Final Energy¦Industry¦Electricity
Median | Nationally Determined Contributions (NDCs) | BGR | Final Energy¦Industry¦Electricity | EJ/yr | Final Energy¦Industry¦Electricity | demand_projection | elc_industry | 2025 | 0.01745 | Final Energy¦Industry¦Electricity
Median | Nationally Determined Contributions (NDCs) | BGR | Final Energy¦Industry¦Electricity | EJ/yr | Final Energy¦Industry¦Electricity | demand_projection | elc_industry | 2030 | 0.0192 | Final Energy¦Industry¦Electricity
Median | Nationally Determined Contributions (NDCs) | BGR | Final Energy¦Industry¦Electricity | EJ/yr | Final Energy¦Industry¦Electricity | demand_projection | elc_industry | 2035 | 0.0224 | Final Energy¦Industry¦Electricity
Median | Nationally Determined Contributions (NDCs) | BGR | Final Energy¦Industry¦Electricity | EJ/yr | Final Energy¦Industry¦Electricity | demand_projection | elc_industry | 2040 | 0.02655 | Final Energy¦Industry¦Electricity
Median | Nationally Determined Contributions (NDCs) | BGR | Final Energy¦Industry¦Electricity | EJ/yr | Final Energy¦Industry¦Electricity | demand_projection | elc_industry | 2045 | 0.02925 | Final Energy¦Industry¦Electricity
Median | Nationally Determined Contributions (NDCs) | BGR | Final Energy¦Industry¦Electricity | EJ/yr | Final Energy¦Industry¦Electricity | demand_projection | elc_industry | 2050 | 0.0303 | Final Energy¦Industry¦Electricity
Median | Nationally Determined Contributions (NDCs) | BGR | Final Energy¦Industry¦Electricity | EJ/yr | Final Energy¦Industry¦Electricity | demand_projection | elc_industry | 2055 | 0.0306 | Final Energy¦Industry¦Electricity
Median | Nationally Determined Contributions (NDCs) | BGR | Final Energy¦Industry¦Electricity | EJ/yr | Final Energy¦Industry¦Electricity | demand_projection | elc_industry | 2060 | 0.02905 | Final Energy¦Industry¦Electricity
Median | Nationally Determined Contributions (NDCs) | BGR | Final Energy¦Industry¦Electricity | EJ/yr | Final Energy¦Industry¦Electricity | demand_projection | elc_industry | 2065 | 0.02935 | Final Energy¦Industry¦Electricity
Median | Nationally Determined Contributions (NDCs) | BGR | Final Energy¦Industry¦Electricity | EJ/yr | Final Energy¦Industry¦Electricity | demand_projection | elc_industry | 2070 | 0.0297 | Final Energy¦Industry¦Electricity
Median | Nationally Determined Contributions (NDCs) | BGR | Final Energy¦Industry¦Electricity | EJ/yr | Final Energy¦Industry¦Electricity | demand_projection | elc_industry | 2075 | 0.02965 | Final Energy¦Industry¦Electricity
Median | Nationally Determined Contributions (NDCs) | BGR | Final Energy¦Industry¦Electricity | EJ/yr | Final Energy¦Industry¦Electricity | demand_projection | elc_industry | 2080 | 0.0293 | Final Energy¦Industry¦Electricity
Median | Nationally Determined Contributions (NDCs) | BGR | Final Energy¦Industry¦Electricity | EJ/yr | Final Energy¦Industry¦Electricity | demand_projection | elc_industry | 2085 | 0.0287 | Final Energy¦Industry¦Electricity
Median | Nationally Determined Contributions (NDCs) | BGR | Final Energy¦Industry¦Electricity | EJ/yr | Final Energy¦Industry¦Electricity | demand_projection | elc_industry | 2090 | 0.028 | Final Energy¦Industry¦Electricity
Median | Nationally Determined Contributions (NDCs) | BGR | Final Energy¦Industry¦Electricity | EJ/yr | Final Energy¦Industry¦Electricity | demand_projection | elc_industry | 2095 | 0.02735 | Final Energy¦Industry¦Electricity
Median | Nationally Determined Contributions (NDCs) | BGR | Final Energy¦Industry¦Electricity | EJ/yr | Final Energy¦Industry¦Electricity | demand_projection | elc_industry | 2100 | 0.0267 | Final Energy¦Industry¦Electricity
Median | Net Zero 2050 | BGR | Final Energy¦Industry¦Electricity | EJ/yr | Final Energy¦Industry¦Electricity | demand_projection | elc_industry | 2020 | 0.0157 | Final Energy¦Industry¦Electricity
Median | Net Zero 2050 | BGR | Final Energy¦Industry¦Electricity | EJ/yr | Final Energy¦Industry¦Electricity | demand_projection | elc_industry | 2025 | 0.01975 | Final Energy¦Industry¦Electricity
Median | Net Zero 2050 | BGR | Final Energy¦Industry¦Electricity | EJ/yr | Final Energy¦Industry¦Electricity | demand_projection | elc_industry | 2030 | 0.0229 | Final Energy¦Industry¦Electricity
Median | Net Zero 2050 | BGR | Final Energy¦Industry¦Electricity | EJ/yr | Final Energy¦Industry¦Electricity | demand_projection | elc_industry | 2035 | 0.0282 | Final Energy¦Industry¦Electricity
Median | Net Zero 2050 | BGR | Final Energy¦Industry¦Electricity | EJ/yr | Final Energy¦Industry¦Electricity | demand_projection | elc_industry | 2040 | 0.03725 | Final Energy¦Industry¦Electricity
Median | Net Zero 2050 | BGR | Final Energy¦Industry¦Electricity | EJ/yr | Final Energy¦Industry¦Electricity | demand_projection | elc_industry | 2045 | 0.0393 | Final Energy¦Industry¦Electricity
Median | Net Zero 2050 | BGR | Final Energy¦Industry¦Electricity | EJ/yr | Final Energy¦Industry¦Electricity | demand_projection | elc_industry | 2050 | 0.04165 | Final Energy¦Industry¦Electricity
Median | Net Zero 2050 | BGR | Final Energy¦Industry¦Electricity | EJ/yr | Final Energy¦Industry¦Electricity | demand_projection | elc_industry | 2055 | 0.0396 | Final Energy¦Industry¦Electricity
Median | Net Zero 2050 | BGR | Final Energy¦Industry¦Electricity | EJ/yr | Final Energy¦Industry¦Electricity | demand_projection | elc_industry | 2060 | 0.0381 | Final Energy¦Industry¦Electricity
Median | Net Zero 2050 | BGR | Final Energy¦Industry¦Electricity | EJ/yr | Final Energy¦Industry¦Electricity | demand_projection | elc_industry | 2065 | 0.0383 | Final Energy¦Industry¦Electricity
Median | Net Zero 2050 | BGR | Final Energy¦Industry¦Electricity | EJ/yr | Final Energy¦Industry¦Electricity | demand_projection | elc_industry | 2070 | 0.03855 | Final Energy¦Industry¦Electricity
Median | Net Zero 2050 | BGR | Final Energy¦Industry¦Electricity | EJ/yr | Final Energy¦Industry¦Electricity | demand_projection | elc_industry | 2075 | 0.0386 | Final Energy¦Industry¦Electricity
Median | Net Zero 2050 | BGR | Final Energy¦Industry¦Electricity | EJ/yr | Final Energy¦Industry¦Electricity | demand_projection | elc_industry | 2080 | 0.03855 | Final Energy¦Industry¦Electricity
Median | Net Zero 2050 | BGR | Final Energy¦Industry¦Electricity | EJ/yr | Final Energy¦Industry¦Electricity | demand_projection | elc_industry | 2085 | 0.0384 | Final Energy¦Industry¦Electricity
Median | Net Zero 2050 | BGR | Final Energy¦Industry¦Electricity | EJ/yr | Final Energy¦Industry¦Electricity | demand_projection | elc_industry | 2090 | 0.03815 | Final Energy¦Industry¦Electricity
Median | Net Zero 2050 | BGR | Final Energy¦Industry¦Electricity | EJ/yr | Final Energy¦Industry¦Electricity | demand_projection | elc_industry | 2095 | 0.037 | Final Energy¦Industry¦Electricity
Median | Net Zero 2050 | BGR | Final Energy¦Industry¦Electricity | EJ/yr | Final Energy¦Industry¦Electricity | demand_projection | elc_industry | 2100 | 0.03565 | Final Energy¦Industry¦Electricity
Median | Below 2°C | BGR | Final Energy¦Residential and Commercial¦Electricity | EJ/yr | Final Energy¦Residential and Commercial¦Electricity | demand_projection | elc_buildings | 2020 | 0.0419 | Final Energy¦Residential and Commercial¦Electricity
Median | Below 2°C | BGR | Final Energy¦Residential and Commercial¦Electricity | EJ/yr | Final Energy¦Residential and Commercial¦Electricity | demand_projection | elc_buildings | 2025 | 0.047 | Final Energy¦Residential and Commercial¦Electricity
Median | Below 2°C | BGR | Final Energy¦Residential and Commercial¦Electricity | EJ/yr | Final Energy¦Residential and Commercial¦Electricity | demand_projection | elc_buildings | 2030 | 0.0505 | Final Energy¦Residential and Commercial¦Electricity
Median | Below 2°C | BGR | Final Energy¦Residential and Commercial¦Electricity | EJ/yr | Final Energy¦Residential and Commercial¦Electricity | demand_projection | elc_buildings | 2035 | 0.0579 | Final Energy¦Residential and Commercial¦Electricity
Median | Below 2°C | BGR | Final Energy¦Residential and Commercial¦Electricity | EJ/yr | Final Energy¦Residential and Commercial¦Electricity | demand_projection | elc_buildings | 2040 | 0.06265 | Final Energy¦Residential and Commercial¦Electricity
Median | Below 2°C | BGR | Final Energy¦Residential and Commercial¦Electricity | EJ/yr | Final Energy¦Residential and Commercial¦Electricity | demand_projection | elc_buildings | 2045 | 0.0684 | Final Energy¦Residential and Commercial¦Electricity
Median | Below 2°C | BGR | Final Energy¦Residential and Commercial¦Electricity | EJ/yr | Final Energy¦Residential and Commercial¦Electricity | demand_projection | elc_buildings | 2050 | 0.0711 | Final Energy¦Residential and Commercial¦Electricity
Median | Below 2°C | BGR | Final Energy¦Residential and Commercial¦Electricity | EJ/yr | Final Energy¦Residential and Commercial¦Electricity | demand_projection | elc_buildings | 2055 | 0.06805 | Final Energy¦Residential and Commercial¦Electricity
Median | Below 2°C | BGR | Final Energy¦Residential and Commercial¦Electricity | EJ/yr | Final Energy¦Residential and Commercial¦Electricity | demand_projection | elc_buildings | 2060 | 0.06935 | Final Energy¦Residential and Commercial¦Electricity
Median | Below 2°C | BGR | Final Energy¦Residential and Commercial¦Electricity | EJ/yr | Final Energy¦Residential and Commercial¦Electricity | demand_projection | elc_buildings | 2065 | 0.0706 | Final Energy¦Residential and Commercial¦Electricity
Median | Below 2°C | BGR | Final Energy¦Residential and Commercial¦Electricity | EJ/yr | Final Energy¦Residential and Commercial¦Electricity | demand_projection | elc_buildings | 2070 | 0.072 | Final Energy¦Residential and Commercial¦Electricity
Median | Below 2°C | BGR | Final Energy¦Residential and Commercial¦Electricity | EJ/yr | Final Energy¦Residential and Commercial¦Electricity | demand_projection | elc_buildings | 2075 | 0.0761 | Final Energy¦Residential and Commercial¦Electricity
Median | Below 2°C | BGR | Final Energy¦Residential and Commercial¦Electricity | EJ/yr | Final Energy¦Residential and Commercial¦Electricity | demand_projection | elc_buildings | 2080 | 0.08025 | Final Energy¦Residential and Commercial¦Electricity
Median | Below 2°C | BGR | Final Energy¦Residential and Commercial¦Electricity | EJ/yr | Final Energy¦Residential and Commercial¦Electricity | demand_projection | elc_buildings | 2085 | 0.08415 | Final Energy¦Residential and Commercial¦Electricity
Median | Below 2°C | BGR | Final Energy¦Residential and Commercial¦Electricity | EJ/yr | Final Energy¦Residential and Commercial¦Electricity | demand_projection | elc_buildings | 2090 | 0.08805 | Final Energy¦Residential and Commercial¦Electricity
Median | Below 2°C | BGR | Final Energy¦Residential and Commercial¦Electricity | EJ/yr | Final Energy¦Residential and Commercial¦Electricity | demand_projection | elc_buildings | 2095 | 0.09185 | Final Energy¦Residential and Commercial¦Electricity
Median | Below 2°C | BGR | Final Energy¦Residential and Commercial¦Electricity | EJ/yr | Final Energy¦Residential and Commercial¦Electricity | demand_projection | elc_buildings | 2100 | 0.09555 | Final Energy¦Residential and Commercial¦Electricity
Median | Current Policies | BGR | Final Energy¦Residential and Commercial¦Electricity | EJ/yr | Final Energy¦Residential and Commercial¦Electricity | demand_projection | elc_buildings | 2020 | 0.04745 | Final Energy¦Residential and Commercial¦Electricity
Median | Current Policies | BGR | Final Energy¦Residential and Commercial¦Electricity | EJ/yr | Final Energy¦Residential and Commercial¦Electricity | demand_projection | elc_buildings | 2025 | 0.0507 | Final Energy¦Residential and Commercial¦Electricity
Median | Current Policies | BGR | Final Energy¦Residential and Commercial¦Electricity | EJ/yr | Final Energy¦Residential and Commercial¦Electricity | demand_projection | elc_buildings | 2030 | 0.05195 | Final Energy¦Residential and Commercial¦Electricity
Median | Current Policies | BGR | Final Energy¦Residential and Commercial¦Electricity | EJ/yr | Final Energy¦Residential and Commercial¦Electricity | demand_projection | elc_buildings | 2035 | 0.0542 | Final Energy¦Residential and Commercial¦Electricity
Median | Current Policies | BGR | Final Energy¦Residential and Commercial¦Electricity | EJ/yr | Final Energy¦Residential and Commercial¦Electricity | demand_projection | elc_buildings | 2040 | 0.0559 | Final Energy¦Residential and Commercial¦Electricity
Median | Current Policies | BGR | Final Energy¦Residential and Commercial¦Electricity | EJ/yr | Final Energy¦Residential and Commercial¦Electricity | demand_projection | elc_buildings | 2045 | 0.0566 | Final Energy¦Residential and Commercial¦Electricity
Median | Current Policies | BGR | Final Energy¦Residential and Commercial¦Electricity | EJ/yr | Final Energy¦Residential and Commercial¦Electricity | demand_projection | elc_buildings | 2050 | 0.0586 | Final Energy¦Residential and Commercial¦Electricity
Median | Current Policies | BGR | Final Energy¦Residential and Commercial¦Electricity | EJ/yr | Final Energy¦Residential and Commercial¦Electricity | demand_projection | elc_buildings | 2055 | 0.0586 | Final Energy¦Residential and Commercial¦Electricity
Median | Current Policies | BGR | Final Energy¦Residential and Commercial¦Electricity | EJ/yr | Final Energy¦Residential and Commercial¦Electricity | demand_projection | elc_buildings | 2060 | 0.0605 | Final Energy¦Residential and Commercial¦Electricity
Median | Current Policies | BGR | Final Energy¦Residential and Commercial¦Electricity | EJ/yr | Final Energy¦Residential and Commercial¦Electricity | demand_projection | elc_buildings | 2065 | 0.06275 | Final Energy¦Residential and Commercial¦Electricity
Median | Current Policies | BGR | Final Energy¦Residential and Commercial¦Electricity | EJ/yr | Final Energy¦Residential and Commercial¦Electricity | demand_projection | elc_buildings | 2070 | 0.0649 | Final Energy¦Residential and Commercial¦Electricity
Median | Current Policies | BGR | Final Energy¦Residential and Commercial¦Electricity | EJ/yr | Final Energy¦Residential and Commercial¦Electricity | demand_projection | elc_buildings | 2075 | 0.06875 | Final Energy¦Residential and Commercial¦Electricity
Median | Current Policies | BGR | Final Energy¦Residential and Commercial¦Electricity | EJ/yr | Final Energy¦Residential and Commercial¦Electricity | demand_projection | elc_buildings | 2080 | 0.07225 | Final Energy¦Residential and Commercial¦Electricity
Median | Current Policies | BGR | Final Energy¦Residential and Commercial¦Electricity | EJ/yr | Final Energy¦Residential and Commercial¦Electricity | demand_projection | elc_buildings | 2085 | 0.075 | Final Energy¦Residential and Commercial¦Electricity
Median | Current Policies | BGR | Final Energy¦Residential and Commercial¦Electricity | EJ/yr | Final Energy¦Residential and Commercial¦Electricity | demand_projection | elc_buildings | 2090 | 0.07785 | Final Energy¦Residential and Commercial¦Electricity
Median | Current Policies | BGR | Final Energy¦Residential and Commercial¦Electricity | EJ/yr | Final Energy¦Residential and Commercial¦Electricity | demand_projection | elc_buildings | 2095 | 0.0812 | Final Energy¦Residential and Commercial¦Electricity
Median | Current Policies | BGR | Final Energy¦Residential and Commercial¦Electricity | EJ/yr | Final Energy¦Residential and Commercial¦Electricity | demand_projection | elc_buildings | 2100 | 0.0846 | Final Energy¦Residential and Commercial¦Electricity
Median | Delayed transition | BGR | Final Energy¦Residential and Commercial¦Electricity | EJ/yr | Final Energy¦Residential and Commercial¦Electricity | demand_projection | elc_buildings | 2020 | 0.04485 | Final Energy¦Residential and Commercial¦Electricity
Median | Delayed transition | BGR | Final Energy¦Residential and Commercial¦Electricity | EJ/yr | Final Energy¦Residential and Commercial¦Electricity | demand_projection | elc_buildings | 2025 | 0.0493 | Final Energy¦Residential and Commercial¦Electricity
Median | Delayed transition | BGR | Final Energy¦Residential and Commercial¦Electricity | EJ/yr | Final Energy¦Residential and Commercial¦Electricity | demand_projection | elc_buildings | 2030 | 0.05005 | Final Energy¦Residential and Commercial¦Electricity
Median | Delayed transition | BGR | Final Energy¦Residential and Commercial¦Electricity | EJ/yr | Final Energy¦Residential and Commercial¦Electricity | demand_projection | elc_buildings | 2035 | 0.0549 | Final Energy¦Residential and Commercial¦Electricity
Median | Delayed transition | BGR | Final Energy¦Residential and Commercial¦Electricity | EJ/yr | Final Energy¦Residential and Commercial¦Electricity | demand_projection | elc_buildings | 2040 | 0.06875 | Final Energy¦Residential and Commercial¦Electricity
Median | Delayed transition | BGR | Final Energy¦Residential and Commercial¦Electricity | EJ/yr | Final Energy¦Residential and Commercial¦Electricity | demand_projection | elc_buildings | 2045 | 0.07795 | Final Energy¦Residential and Commercial¦Electricity
Median | Delayed transition | BGR | Final Energy¦Residential and Commercial¦Electricity | EJ/yr | Final Energy¦Residential and Commercial¦Electricity | demand_projection | elc_buildings | 2050 | 0.07815 | Final Energy¦Residential and Commercial¦Electricity
Median | Delayed transition | BGR | Final Energy¦Residential and Commercial¦Electricity | EJ/yr | Final Energy¦Residential and Commercial¦Electricity | demand_projection | elc_buildings | 2055 | 0.07335 | Final Energy¦Residential and Commercial¦Electricity
Median | Delayed transition | BGR | Final Energy¦Residential and Commercial¦Electricity | EJ/yr | Final Energy¦Residential and Commercial¦Electricity | demand_projection | elc_buildings | 2060 | 0.0719 | Final Energy¦Residential and Commercial¦Electricity
Median | Delayed transition | BGR | Final Energy¦Residential and Commercial¦Electricity | EJ/yr | Final Energy¦Residential and Commercial¦Electricity | demand_projection | elc_buildings | 2065 | 0.07255 | Final Energy¦Residential and Commercial¦Electricity
Median | Delayed transition | BGR | Final Energy¦Residential and Commercial¦Electricity | EJ/yr | Final Energy¦Residential and Commercial¦Electricity | demand_projection | elc_buildings | 2070 | 0.0737 | Final Energy¦Residential and Commercial¦Electricity
Median | Delayed transition | BGR | Final Energy¦Residential and Commercial¦Electricity | EJ/yr | Final Energy¦Residential and Commercial¦Electricity | demand_projection | elc_buildings | 2075 | 0.07775 | Final Energy¦Residential and Commercial¦Electricity
Median | Delayed transition | BGR | Final Energy¦Residential and Commercial¦Electricity | EJ/yr | Final Energy¦Residential and Commercial¦Electricity | demand_projection | elc_buildings | 2080 | 0.0818 | Final Energy¦Residential and Commercial¦Electricity
Median | Delayed transition | BGR | Final Energy¦Residential and Commercial¦Electricity | EJ/yr | Final Energy¦Residential and Commercial¦Electricity | demand_projection | elc_buildings | 2085 | 0.0854 | Final Energy¦Residential and Commercial¦Electricity
Median | Delayed transition | BGR | Final Energy¦Residential and Commercial¦Electricity | EJ/yr | Final Energy¦Residential and Commercial¦Electricity | demand_projection | elc_buildings | 2090 | 0.08905 | Final Energy¦Residential and Commercial¦Electricity
Median | Delayed transition | BGR | Final Energy¦Residential and Commercial¦Electricity | EJ/yr | Final Energy¦Residential and Commercial¦Electricity | demand_projection | elc_buildings | 2095 | 0.0939 | Final Energy¦Residential and Commercial¦Electricity
Median | Delayed transition | BGR | Final Energy¦Residential and Commercial¦Electricity | EJ/yr | Final Energy¦Residential and Commercial¦Electricity | demand_projection | elc_buildings | 2100 | 0.09885 | Final Energy¦Residential and Commercial¦Electricity
Median | Fragmented World | BGR | Final Energy¦Residential and Commercial¦Electricity | EJ/yr | Final Energy¦Residential and Commercial¦Electricity | demand_projection | elc_buildings | 2020 | 0.04145 | Final Energy¦Residential and Commercial¦Electricity
Median | Fragmented World | BGR | Final Energy¦Residential and Commercial¦Electricity | EJ/yr | Final Energy¦Residential and Commercial¦Electricity | demand_projection | elc_buildings | 2025 | 0.04645 | Final Energy¦Residential and Commercial¦Electricity
Median | Fragmented World | BGR | Final Energy¦Residential and Commercial¦Electricity | EJ/yr | Final Energy¦Residential and Commercial¦Electricity | demand_projection | elc_buildings | 2030 | 0.0478 | Final Energy¦Residential and Commercial¦Electricity
Median | Fragmented World | BGR | Final Energy¦Residential and Commercial¦Electricity | EJ/yr | Final Energy¦Residential and Commercial¦Electricity | demand_projection | elc_buildings | 2035 | 0.0545 | Final Energy¦Residential and Commercial¦Electricity
Median | Fragmented World | BGR | Final Energy¦Residential and Commercial¦Electricity | EJ/yr | Final Energy¦Residential and Commercial¦Electricity | demand_projection | elc_buildings | 2040 | 0.06455 | Final Energy¦Residential and Commercial¦Electricity
Median | Fragmented World | BGR | Final Energy¦Residential and Commercial¦Electricity | EJ/yr | Final Energy¦Residential and Commercial¦Electricity | demand_projection | elc_buildings | 2045 | 0.0684 | Final Energy¦Residential and Commercial¦Electricity
Median | Fragmented World | BGR | Final Energy¦Residential and Commercial¦Electricity | EJ/yr | Final Energy¦Residential and Commercial¦Electricity | demand_projection | elc_buildings | 2050 | 0.0693 | Final Energy¦Residential and Commercial¦Electricity
Median | Fragmented World | BGR | Final Energy¦Residential and Commercial¦Electricity | EJ/yr | Final Energy¦Residential and Commercial¦Electricity | demand_projection | elc_buildings | 2055 | 0.06705 | Final Energy¦Residential and Commercial¦Electricity
Median | Fragmented World | BGR | Final Energy¦Residential and Commercial¦Electricity | EJ/yr | Final Energy¦Residential and Commercial¦Electricity | demand_projection | elc_buildings | 2060 | 0.0677 | Final Energy¦Residential and Commercial¦Electricity
Median | Fragmented World | BGR | Final Energy¦Residential and Commercial¦Electricity | EJ/yr | Final Energy¦Residential and Commercial¦Electricity | demand_projection | elc_buildings | 2065 | 0.069 | Final Energy¦Residential and Commercial¦Electricity
Median | Fragmented World | BGR | Final Energy¦Residential and Commercial¦Electricity | EJ/yr | Final Energy¦Residential and Commercial¦Electricity | demand_projection | elc_buildings | 2070 | 0.0704 | Final Energy¦Residential and Commercial¦Electricity
Median | Fragmented World | BGR | Final Energy¦Residential and Commercial¦Electricity | EJ/yr | Final Energy¦Residential and Commercial¦Electricity | demand_projection | elc_buildings | 2075 | 0.07425 | Final Energy¦Residential and Commercial¦Electricity
Median | Fragmented World | BGR | Final Energy¦Residential and Commercial¦Electricity | EJ/yr | Final Energy¦Residential and Commercial¦Electricity | demand_projection | elc_buildings | 2080 | 0.07805 | Final Energy¦Residential and Commercial¦Electricity
Median | Fragmented World | BGR | Final Energy¦Residential and Commercial¦Electricity | EJ/yr | Final Energy¦Residential and Commercial¦Electricity | demand_projection | elc_buildings | 2085 | 0.0818 | Final Energy¦Residential and Commercial¦Electricity
Median | Fragmented World | BGR | Final Energy¦Residential and Commercial¦Electricity | EJ/yr | Final Energy¦Residential and Commercial¦Electricity | demand_projection | elc_buildings | 2090 | 0.08535 | Final Energy¦Residential and Commercial¦Electricity
Median | Fragmented World | BGR | Final Energy¦Residential and Commercial¦Electricity | EJ/yr | Final Energy¦Residential and Commercial¦Electricity | demand_projection | elc_buildings | 2095 | 0.0891 | Final Energy¦Residential and Commercial¦Electricity
Median | Fragmented World | BGR | Final Energy¦Residential and Commercial¦Electricity | EJ/yr | Final Energy¦Residential and Commercial¦Electricity | demand_projection | elc_buildings | 2100 | 0.0929 | Final Energy¦Residential and Commercial¦Electricity
Median | Low demand | BGR | Final Energy¦Residential and Commercial¦Electricity | EJ/yr | Final Energy¦Residential and Commercial¦Electricity | demand_projection | elc_buildings | 2020 | 0.04205 | Final Energy¦Residential and Commercial¦Electricity
Median | Low demand | BGR | Final Energy¦Residential and Commercial¦Electricity | EJ/yr | Final Energy¦Residential and Commercial¦Electricity | demand_projection | elc_buildings | 2025 | 0.0519 | Final Energy¦Residential and Commercial¦Electricity
Median | Low demand | BGR | Final Energy¦Residential and Commercial¦Electricity | EJ/yr | Final Energy¦Residential and Commercial¦Electricity | demand_projection | elc_buildings | 2030 | 0.05475 | Final Energy¦Residential and Commercial¦Electricity
Median | Low demand | BGR | Final Energy¦Residential and Commercial¦Electricity | EJ/yr | Final Energy¦Residential and Commercial¦Electricity | demand_projection | elc_buildings | 2035 | 0.0626 | Final Energy¦Residential and Commercial¦Electricity
Median | Low demand | BGR | Final Energy¦Residential and Commercial¦Electricity | EJ/yr | Final Energy¦Residential and Commercial¦Electricity | demand_projection | elc_buildings | 2040 | 0.0709 | Final Energy¦Residential and Commercial¦Electricity
Median | Low demand | BGR | Final Energy¦Residential and Commercial¦Electricity | EJ/yr | Final Energy¦Residential and Commercial¦Electricity | demand_projection | elc_buildings | 2045 | 0.07685 | Final Energy¦Residential and Commercial¦Electricity
Median | Low demand | BGR | Final Energy¦Residential and Commercial¦Electricity | EJ/yr | Final Energy¦Residential and Commercial¦Electricity | demand_projection | elc_buildings | 2050 | 0.0785 | Final Energy¦Residential and Commercial¦Electricity
Median | Low demand | BGR | Final Energy¦Residential and Commercial¦Electricity | EJ/yr | Final Energy¦Residential and Commercial¦Electricity | demand_projection | elc_buildings | 2055 | 0.0742 | Final Energy¦Residential and Commercial¦Electricity
Median | Low demand | BGR | Final Energy¦Residential and Commercial¦Electricity | EJ/yr | Final Energy¦Residential and Commercial¦Electricity | demand_projection | elc_buildings | 2060 | 0.0731 | Final Energy¦Residential and Commercial¦Electricity
Median | Low demand | BGR | Final Energy¦Residential and Commercial¦Electricity | EJ/yr | Final Energy¦Residential and Commercial¦Electricity | demand_projection | elc_buildings | 2065 | 0.0741 | Final Energy¦Residential and Commercial¦Electricity
Median | Low demand | BGR | Final Energy¦Residential and Commercial¦Electricity | EJ/yr | Final Energy¦Residential and Commercial¦Electricity | demand_projection | elc_buildings | 2070 | 0.07545 | Final Energy¦Residential and Commercial¦Electricity
Median | Low demand | BGR | Final Energy¦Residential and Commercial¦Electricity | EJ/yr | Final Energy¦Residential and Commercial¦Electricity | demand_projection | elc_buildings | 2075 | 0.0801 | Final Energy¦Residential and Commercial¦Electricity
Median | Low demand | BGR | Final Energy¦Residential and Commercial¦Electricity | EJ/yr | Final Energy¦Residential and Commercial¦Electricity | demand_projection | elc_buildings | 2080 | 0.0849 | Final Energy¦Residential and Commercial¦Electricity
Median | Low demand | BGR | Final Energy¦Residential and Commercial¦Electricity | EJ/yr | Final Energy¦Residential and Commercial¦Electricity | demand_projection | elc_buildings | 2085 | 0.0894 | Final Energy¦Residential and Commercial¦Electricity
Median | Low demand | BGR | Final Energy¦Residential and Commercial¦Electricity | EJ/yr | Final Energy¦Residential and Commercial¦Electricity | demand_projection | elc_buildings | 2090 | 0.0945 | Final Energy¦Residential and Commercial¦Electricity
Median | Low demand | BGR | Final Energy¦Residential and Commercial¦Electricity | EJ/yr | Final Energy¦Residential and Commercial¦Electricity | demand_projection | elc_buildings | 2095 | 0.0998 | Final Energy¦Residential and Commercial¦Electricity
Median | Low demand | BGR | Final Energy¦Residential and Commercial¦Electricity | EJ/yr | Final Energy¦Residential and Commercial¦Electricity | demand_projection | elc_buildings | 2100 | 0.1055 | Final Energy¦Residential and Commercial¦Electricity
Median | Nationally Determined Contributions (NDCs) | BGR | Final Energy¦Residential and Commercial¦Electricity | EJ/yr | Final Energy¦Residential and Commercial¦Electricity | demand_projection | elc_buildings | 2020 | 0.04265 | Final Energy¦Residential and Commercial¦Electricity
Median | Nationally Determined Contributions (NDCs) | BGR | Final Energy¦Residential and Commercial¦Electricity | EJ/yr | Final Energy¦Residential and Commercial¦Electricity | demand_projection | elc_buildings | 2025 | 0.04835 | Final Energy¦Residential and Commercial¦Electricity
Median | Nationally Determined Contributions (NDCs) | BGR | Final Energy¦Residential and Commercial¦Electricity | EJ/yr | Final Energy¦Residential and Commercial¦Electricity | demand_projection | elc_buildings | 2030 | 0.0517 | Final Energy¦Residential and Commercial¦Electricity
Median | Nationally Determined Contributions (NDCs) | BGR | Final Energy¦Residential and Commercial¦Electricity | EJ/yr | Final Energy¦Residential and Commercial¦Electricity | demand_projection | elc_buildings | 2035 | 0.05885 | Final Energy¦Residential and Commercial¦Electricity
Median | Nationally Determined Contributions (NDCs) | BGR | Final Energy¦Residential and Commercial¦Electricity | EJ/yr | Final Energy¦Residential and Commercial¦Electricity | demand_projection | elc_buildings | 2040 | 0.0651 | Final Energy¦Residential and Commercial¦Electricity
Median | Nationally Determined Contributions (NDCs) | BGR | Final Energy¦Residential and Commercial¦Electricity | EJ/yr | Final Energy¦Residential and Commercial¦Electricity | demand_projection | elc_buildings | 2045 | 0.0675 | Final Energy¦Residential and Commercial¦Electricity
Median | Nationally Determined Contributions (NDCs) | BGR | Final Energy¦Residential and Commercial¦Electricity | EJ/yr | Final Energy¦Residential and Commercial¦Electricity | demand_projection | elc_buildings | 2050 | 0.06855 | Final Energy¦Residential and Commercial¦Electricity
Median | Nationally Determined Contributions (NDCs) | BGR | Final Energy¦Residential and Commercial¦Electricity | EJ/yr | Final Energy¦Residential and Commercial¦Electricity | demand_projection | elc_buildings | 2055 | 0.06565 | Final Energy¦Residential and Commercial¦Electricity
Median | Nationally Determined Contributions (NDCs) | BGR | Final Energy¦Residential and Commercial¦Electricity | EJ/yr | Final Energy¦Residential and Commercial¦Electricity | demand_projection | elc_buildings | 2060 | 0.06715 | Final Energy¦Residential and Commercial¦Electricity
Median | Nationally Determined Contributions (NDCs) | BGR | Final Energy¦Residential and Commercial¦Electricity | EJ/yr | Final Energy¦Residential and Commercial¦Electricity | demand_projection | elc_buildings | 2065 | 0.06865 | Final Energy¦Residential and Commercial¦Electricity
Median | Nationally Determined Contributions (NDCs) | BGR | Final Energy¦Residential and Commercial¦Electricity | EJ/yr | Final Energy¦Residential and Commercial¦Electricity | demand_projection | elc_buildings | 2070 | 0.07025 | Final Energy¦Residential and Commercial¦Electricity
Median | Nationally Determined Contributions (NDCs) | BGR | Final Energy¦Residential and Commercial¦Electricity | EJ/yr | Final Energy¦Residential and Commercial¦Electricity | demand_projection | elc_buildings | 2075 | 0.07395 | Final Energy¦Residential and Commercial¦Electricity
Median | Nationally Determined Contributions (NDCs) | BGR | Final Energy¦Residential and Commercial¦Electricity | EJ/yr | Final Energy¦Residential and Commercial¦Electricity | demand_projection | elc_buildings | 2080 | 0.0774 | Final Energy¦Residential and Commercial¦Electricity
Median | Nationally Determined Contributions (NDCs) | BGR | Final Energy¦Residential and Commercial¦Electricity | EJ/yr | Final Energy¦Residential and Commercial¦Electricity | demand_projection | elc_buildings | 2085 | 0.0807 | Final Energy¦Residential and Commercial¦Electricity
Median | Nationally Determined Contributions (NDCs) | BGR | Final Energy¦Residential and Commercial¦Electricity | EJ/yr | Final Energy¦Residential and Commercial¦Electricity | demand_projection | elc_buildings | 2090 | 0.0836 | Final Energy¦Residential and Commercial¦Electricity
Median | Nationally Determined Contributions (NDCs) | BGR | Final Energy¦Residential and Commercial¦Electricity | EJ/yr | Final Energy¦Residential and Commercial¦Electricity | demand_projection | elc_buildings | 2095 | 0.0871 | Final Energy¦Residential and Commercial¦Electricity
Median | Nationally Determined Contributions (NDCs) | BGR | Final Energy¦Residential and Commercial¦Electricity | EJ/yr | Final Energy¦Residential and Commercial¦Electricity | demand_projection | elc_buildings | 2100 | 0.09075 | Final Energy¦Residential and Commercial¦Electricity
Median | Net Zero 2050 | BGR | Final Energy¦Residential and Commercial¦Electricity | EJ/yr | Final Energy¦Residential and Commercial¦Electricity | demand_projection | elc_buildings | 2020 | 0.0401 | Final Energy¦Residential and Commercial¦Electricity
Median | Net Zero 2050 | BGR | Final Energy¦Residential and Commercial¦Electricity | EJ/yr | Final Energy¦Residential and Commercial¦Electricity | demand_projection | elc_buildings | 2025 | 0.04945 | Final Energy¦Residential and Commercial¦Electricity
Median | Net Zero 2050 | BGR | Final Energy¦Residential and Commercial¦Electricity | EJ/yr | Final Energy¦Residential and Commercial¦Electricity | demand_projection | elc_buildings | 2030 | 0.05535 | Final Energy¦Residential and Commercial¦Electricity
Median | Net Zero 2050 | BGR | Final Energy¦Residential and Commercial¦Electricity | EJ/yr | Final Energy¦Residential and Commercial¦Electricity | demand_projection | elc_buildings | 2035 | 0.07145 | Final Energy¦Residential and Commercial¦Electricity
Median | Net Zero 2050 | BGR | Final Energy¦Residential and Commercial¦Electricity | EJ/yr | Final Energy¦Residential and Commercial¦Electricity | demand_projection | elc_buildings | 2040 | 0.08715 | Final Energy¦Residential and Commercial¦Electricity
Median | Net Zero 2050 | BGR | Final Energy¦Residential and Commercial¦Electricity | EJ/yr | Final Energy¦Residential and Commercial¦Electricity | demand_projection | elc_buildings | 2045 | 0.08705 | Final Energy¦Residential and Commercial¦Electricity
Median | Net Zero 2050 | BGR | Final Energy¦Residential and Commercial¦Electricity | EJ/yr | Final Energy¦Residential and Commercial¦Electricity | demand_projection | elc_buildings | 2050 | 0.08645 | Final Energy¦Residential and Commercial¦Electricity
Median | Net Zero 2050 | BGR | Final Energy¦Residential and Commercial¦Electricity | EJ/yr | Final Energy¦Residential and Commercial¦Electricity | demand_projection | elc_buildings | 2055 | 0.07785 | Final Energy¦Residential and Commercial¦Electricity
Median | Net Zero 2050 | BGR | Final Energy¦Residential and Commercial¦Electricity | EJ/yr | Final Energy¦Residential and Commercial¦Electricity | demand_projection | elc_buildings | 2060 | 0.07945 | Final Energy¦Residential and Commercial¦Electricity
Median | Net Zero 2050 | BGR | Final Energy¦Residential and Commercial¦Electricity | EJ/yr | Final Energy¦Residential and Commercial¦Electricity | demand_projection | elc_buildings | 2065 | 0.08025 | Final Energy¦Residential and Commercial¦Electricity
Median | Net Zero 2050 | BGR | Final Energy¦Residential and Commercial¦Electricity | EJ/yr | Final Energy¦Residential and Commercial¦Electricity | demand_projection | elc_buildings | 2070 | 0.0813 | Final Energy¦Residential and Commercial¦Electricity
Median | Net Zero 2050 | BGR | Final Energy¦Residential and Commercial¦Electricity | EJ/yr | Final Energy¦Residential and Commercial¦Electricity | demand_projection | elc_buildings | 2075 | 0.0856 | Final Energy¦Residential and Commercial¦Electricity
Median | Net Zero 2050 | BGR | Final Energy¦Residential and Commercial¦Electricity | EJ/yr | Final Energy¦Residential and Commercial¦Electricity | demand_projection | elc_buildings | 2080 | 0.08995 | Final Energy¦Residential and Commercial¦Electricity
Median | Net Zero 2050 | BGR | Final Energy¦Residential and Commercial¦Electricity | EJ/yr | Final Energy¦Residential and Commercial¦Electricity | demand_projection | elc_buildings | 2085 | 0.0947 | Final Energy¦Residential and Commercial¦Electricity
Median | Net Zero 2050 | BGR | Final Energy¦Residential and Commercial¦Electricity | EJ/yr | Final Energy¦Residential and Commercial¦Electricity | demand_projection | elc_buildings | 2090 | 0.09955 | Final Energy¦Residential and Commercial¦Electricity
Median | Net Zero 2050 | BGR | Final Energy¦Residential and Commercial¦Electricity | EJ/yr | Final Energy¦Residential and Commercial¦Electricity | demand_projection | elc_buildings | 2095 | 0.10475 | Final Energy¦Residential and Commercial¦Electricity
Median | Net Zero 2050 | BGR | Final Energy¦Residential and Commercial¦Electricity | EJ/yr | Final Energy¦Residential and Commercial¦Electricity | demand_projection | elc_buildings | 2100 | 0.11015 | Final Energy¦Residential and Commercial¦Electricity
Median | Below 2°C | BGR | Final Energy¦Transportation¦Electricity | EJ/yr | Final Energy¦Transportation¦Electricity | demand_projection | elc_transport | 2020 | 0.0008 | Final Energy¦Transportation¦Electricity
Median | Below 2°C | BGR | Final Energy¦Transportation¦Electricity | EJ/yr | Final Energy¦Transportation¦Electricity | demand_projection | elc_transport | 2025 | 0.002 | Final Energy¦Transportation¦Electricity
Median | Below 2°C | BGR | Final Energy¦Transportation¦Electricity | EJ/yr | Final Energy¦Transportation¦Electricity | demand_projection | elc_transport | 2030 | 0.00495 | Final Energy¦Transportation¦Electricity
Median | Below 2°C | BGR | Final Energy¦Transportation¦Electricity | EJ/yr | Final Energy¦Transportation¦Electricity | demand_projection | elc_transport | 2035 | 0.0091 | Final Energy¦Transportation¦Electricity
Median | Below 2°C | BGR | Final Energy¦Transportation¦Electricity | EJ/yr | Final Energy¦Transportation¦Electricity | demand_projection | elc_transport | 2040 | 0.0132 | Final Energy¦Transportation¦Electricity
Median | Below 2°C | BGR | Final Energy¦Transportation¦Electricity | EJ/yr | Final Energy¦Transportation¦Electricity | demand_projection | elc_transport | 2045 | 0.01615 | Final Energy¦Transportation¦Electricity
Median | Below 2°C | BGR | Final Energy¦Transportation¦Electricity | EJ/yr | Final Energy¦Transportation¦Electricity | demand_projection | elc_transport | 2050 | 0.0185 | Final Energy¦Transportation¦Electricity
Median | Below 2°C | BGR | Final Energy¦Transportation¦Electricity | EJ/yr | Final Energy¦Transportation¦Electricity | demand_projection | elc_transport | 2055 | 0.0195 | Final Energy¦Transportation¦Electricity
Median | Below 2°C | BGR | Final Energy¦Transportation¦Electricity | EJ/yr | Final Energy¦Transportation¦Electricity | demand_projection | elc_transport | 2060 | 0.0203 | Final Energy¦Transportation¦Electricity
Median | Below 2°C | BGR | Final Energy¦Transportation¦Electricity | EJ/yr | Final Energy¦Transportation¦Electricity | demand_projection | elc_transport | 2065 | 0.02115 | Final Energy¦Transportation¦Electricity
Median | Below 2°C | BGR | Final Energy¦Transportation¦Electricity | EJ/yr | Final Energy¦Transportation¦Electricity | demand_projection | elc_transport | 2070 | 0.0218 | Final Energy¦Transportation¦Electricity
Median | Below 2°C | BGR | Final Energy¦Transportation¦Electricity | EJ/yr | Final Energy¦Transportation¦Electricity | demand_projection | elc_transport | 2075 | 0.02255 | Final Energy¦Transportation¦Electricity
Median | Below 2°C | BGR | Final Energy¦Transportation¦Electricity | EJ/yr | Final Energy¦Transportation¦Electricity | demand_projection | elc_transport | 2080 | 0.0233 | Final Energy¦Transportation¦Electricity
Median | Below 2°C | BGR | Final Energy¦Transportation¦Electricity | EJ/yr | Final Energy¦Transportation¦Electricity | demand_projection | elc_transport | 2085 | 0.02395 | Final Energy¦Transportation¦Electricity
Median | Below 2°C | BGR | Final Energy¦Transportation¦Electricity | EJ/yr | Final Energy¦Transportation¦Electricity | demand_projection | elc_transport | 2090 | 0.02455 | Final Energy¦Transportation¦Electricity
Median | Below 2°C | BGR | Final Energy¦Transportation¦Electricity | EJ/yr | Final Energy¦Transportation¦Electricity | demand_projection | elc_transport | 2095 | 0.02485 | Final Energy¦Transportation¦Electricity
Median | Below 2°C | BGR | Final Energy¦Transportation¦Electricity | EJ/yr | Final Energy¦Transportation¦Electricity | demand_projection | elc_transport | 2100 | 0.02505 | Final Energy¦Transportation¦Electricity
Median | Current Policies | BGR | Final Energy¦Transportation¦Electricity | EJ/yr | Final Energy¦Transportation¦Electricity | demand_projection | elc_transport | 2020 | 0.0008 | Final Energy¦Transportation¦Electricity
Median | Current Policies | BGR | Final Energy¦Transportation¦Electricity | EJ/yr | Final Energy¦Transportation¦Electricity | demand_projection | elc_transport | 2025 | 0.002 | Final Energy¦Transportation¦Electricity
Median | Current Policies | BGR | Final Energy¦Transportation¦Electricity | EJ/yr | Final Energy¦Transportation¦Electricity | demand_projection | elc_transport | 2030 | 0.0047 | Final Energy¦Transportation¦Electricity
Median | Current Policies | BGR | Final Energy¦Transportation¦Electricity | EJ/yr | Final Energy¦Transportation¦Electricity | demand_projection | elc_transport | 2035 | 0.0077 | Final Energy¦Transportation¦Electricity
Median | Current Policies | BGR | Final Energy¦Transportation¦Electricity | EJ/yr | Final Energy¦Transportation¦Electricity | demand_projection | elc_transport | 2040 | 0.01025 | Final Energy¦Transportation¦Electricity
Median | Current Policies | BGR | Final Energy¦Transportation¦Electricity | EJ/yr | Final Energy¦Transportation¦Electricity | demand_projection | elc_transport | 2045 | 0.01145 | Final Energy¦Transportation¦Electricity
Median | Current Policies | BGR | Final Energy¦Transportation¦Electricity | EJ/yr | Final Energy¦Transportation¦Electricity | demand_projection | elc_transport | 2050 | 0.0129 | Final Energy¦Transportation¦Electricity
Median | Current Policies | BGR | Final Energy¦Transportation¦Electricity | EJ/yr | Final Energy¦Transportation¦Electricity | demand_projection | elc_transport | 2055 | 0.0145 | Final Energy¦Transportation¦Electricity
Median | Current Policies | BGR | Final Energy¦Transportation¦Electricity | EJ/yr | Final Energy¦Transportation¦Electricity | demand_projection | elc_transport | 2060 | 0.0158 | Final Energy¦Transportation¦Electricity
Median | Current Policies | BGR | Final Energy¦Transportation¦Electricity | EJ/yr | Final Energy¦Transportation¦Electricity | demand_projection | elc_transport | 2065 | 0.01685 | Final Energy¦Transportation¦Electricity
Median | Current Policies | BGR | Final Energy¦Transportation¦Electricity | EJ/yr | Final Energy¦Transportation¦Electricity | demand_projection | elc_transport | 2070 | 0.01775 | Final Energy¦Transportation¦Electricity
Median | Current Policies | BGR | Final Energy¦Transportation¦Electricity | EJ/yr | Final Energy¦Transportation¦Electricity | demand_projection | elc_transport | 2075 | 0.0184 | Final Energy¦Transportation¦Electricity
Median | Current Policies | BGR | Final Energy¦Transportation¦Electricity | EJ/yr | Final Energy¦Transportation¦Electricity | demand_projection | elc_transport | 2080 | 0.01895 | Final Energy¦Transportation¦Electricity
Median | Current Policies | BGR | Final Energy¦Transportation¦Electricity | EJ/yr | Final Energy¦Transportation¦Electricity | demand_projection | elc_transport | 2085 | 0.01925 | Final Energy¦Transportation¦Electricity
Median | Current Policies | BGR | Final Energy¦Transportation¦Electricity | EJ/yr | Final Energy¦Transportation¦Electricity | demand_projection | elc_transport | 2090 | 0.01955 | Final Energy¦Transportation¦Electricity
Median | Current Policies | BGR | Final Energy¦Transportation¦Electricity | EJ/yr | Final Energy¦Transportation¦Electricity | demand_projection | elc_transport | 2095 | 0.0198 | Final Energy¦Transportation¦Electricity
Median | Current Policies | BGR | Final Energy¦Transportation¦Electricity | EJ/yr | Final Energy¦Transportation¦Electricity | demand_projection | elc_transport | 2100 | 0.02 | Final Energy¦Transportation¦Electricity
Median | Delayed transition | BGR | Final Energy¦Transportation¦Electricity | EJ/yr | Final Energy¦Transportation¦Electricity | demand_projection | elc_transport | 2020 | 0.0008 | Final Energy¦Transportation¦Electricity
Median | Delayed transition | BGR | Final Energy¦Transportation¦Electricity | EJ/yr | Final Energy¦Transportation¦Electricity | demand_projection | elc_transport | 2025 | 0.0021 | Final Energy¦Transportation¦Electricity
Median | Delayed transition | BGR | Final Energy¦Transportation¦Electricity | EJ/yr | Final Energy¦Transportation¦Electricity | demand_projection | elc_transport | 2030 | 0.0048 | Final Energy¦Transportation¦Electricity
Median | Delayed transition | BGR | Final Energy¦Transportation¦Electricity | EJ/yr | Final Energy¦Transportation¦Electricity | demand_projection | elc_transport | 2035 | 0.0084 | Final Energy¦Transportation¦Electricity
Median | Delayed transition | BGR | Final Energy¦Transportation¦Electricity | EJ/yr | Final Energy¦Transportation¦Electricity | demand_projection | elc_transport | 2040 | 0.0127 | Final Energy¦Transportation¦Electricity
Median | Delayed transition | BGR | Final Energy¦Transportation¦Electricity | EJ/yr | Final Energy¦Transportation¦Electricity | demand_projection | elc_transport | 2045 | 0.01625 | Final Energy¦Transportation¦Electricity
Median | Delayed transition | BGR | Final Energy¦Transportation¦Electricity | EJ/yr | Final Energy¦Transportation¦Electricity | demand_projection | elc_transport | 2050 | 0.0173 | Final Energy¦Transportation¦Electricity
Median | Delayed transition | BGR | Final Energy¦Transportation¦Electricity | EJ/yr | Final Energy¦Transportation¦Electricity | demand_projection | elc_transport | 2055 | 0.018 | Final Energy¦Transportation¦Electricity
Median | Delayed transition | BGR | Final Energy¦Transportation¦Electricity | EJ/yr | Final Energy¦Transportation¦Electricity | demand_projection | elc_transport | 2060 | 0.01845 | Final Energy¦Transportation¦Electricity
Median | Delayed transition | BGR | Final Energy¦Transportation¦Electricity | EJ/yr | Final Energy¦Transportation¦Electricity | demand_projection | elc_transport | 2065 | 0.019 | Final Energy¦Transportation¦Electricity
Median | Delayed transition | BGR | Final Energy¦Transportation¦Electricity | EJ/yr | Final Energy¦Transportation¦Electricity | demand_projection | elc_transport | 2070 | 0.01955 | Final Energy¦Transportation¦Electricity
Median | Delayed transition | BGR | Final Energy¦Transportation¦Electricity | EJ/yr | Final Energy¦Transportation¦Electricity | demand_projection | elc_transport | 2075 | 0.0203 | Final Energy¦Transportation¦Electricity
Median | Delayed transition | BGR | Final Energy¦Transportation¦Electricity | EJ/yr | Final Energy¦Transportation¦Electricity | demand_projection | elc_transport | 2080 | 0.02105 | Final Energy¦Transportation¦Electricity
Median | Delayed transition | BGR | Final Energy¦Transportation¦Electricity | EJ/yr | Final Energy¦Transportation¦Electricity | demand_projection | elc_transport | 2085 | 0.0217 | Final Energy¦Transportation¦Electricity
Median | Delayed transition | BGR | Final Energy¦Transportation¦Electricity | EJ/yr | Final Energy¦Transportation¦Electricity | demand_projection | elc_transport | 2090 | 0.0223 | Final Energy¦Transportation¦Electricity
Median | Delayed transition | BGR | Final Energy¦Transportation¦Electricity | EJ/yr | Final Energy¦Transportation¦Electricity | demand_projection | elc_transport | 2095 | 0.02285 | Final Energy¦Transportation¦Electricity
Median | Delayed transition | BGR | Final Energy¦Transportation¦Electricity | EJ/yr | Final Energy¦Transportation¦Electricity | demand_projection | elc_transport | 2100 | 0.02325 | Final Energy¦Transportation¦Electricity
Median | Fragmented World | BGR | Final Energy¦Transportation¦Electricity | EJ/yr | Final Energy¦Transportation¦Electricity | demand_projection | elc_transport | 2020 | 0.0008 | Final Energy¦Transportation¦Electricity
Median | Fragmented World | BGR | Final Energy¦Transportation¦Electricity | EJ/yr | Final Energy¦Transportation¦Electricity | demand_projection | elc_transport | 2025 | 0.00205 | Final Energy¦Transportation¦Electricity
Median | Fragmented World | BGR | Final Energy¦Transportation¦Electricity | EJ/yr | Final Energy¦Transportation¦Electricity | demand_projection | elc_transport | 2030 | 0.00475 | Final Energy¦Transportation¦Electricity
Median | Fragmented World | BGR | Final Energy¦Transportation¦Electricity | EJ/yr | Final Energy¦Transportation¦Electricity | demand_projection | elc_transport | 2035 | 0.0079 | Final Energy¦Transportation¦Electricity
Median | Fragmented World | BGR | Final Energy¦Transportation¦Electricity | EJ/yr | Final Energy¦Transportation¦Electricity | demand_projection | elc_transport | 2040 | 0.01105 | Final Energy¦Transportation¦Electricity
Median | Fragmented World | BGR | Final Energy¦Transportation¦Electricity | EJ/yr | Final Energy¦Transportation¦Electricity | demand_projection | elc_transport | 2045 | 0.01315 | Final Energy¦Transportation¦Electricity
Median | Fragmented World | BGR | Final Energy¦Transportation¦Electricity | EJ/yr | Final Energy¦Transportation¦Electricity | demand_projection | elc_transport | 2050 | 0.0151 | Final Energy¦Transportation¦Electricity
Median | Fragmented World | BGR | Final Energy¦Transportation¦Electricity | EJ/yr | Final Energy¦Transportation¦Electricity | demand_projection | elc_transport | 2055 | 0.01605 | Final Energy¦Transportation¦Electricity
Median | Fragmented World | BGR | Final Energy¦Transportation¦Electricity | EJ/yr | Final Energy¦Transportation¦Electricity | demand_projection | elc_transport | 2060 | 0.01685 | Final Energy¦Transportation¦Electricity
Median | Fragmented World | BGR | Final Energy¦Transportation¦Electricity | EJ/yr | Final Energy¦Transportation¦Electricity | demand_projection | elc_transport | 2065 | 0.0177 | Final Energy¦Transportation¦Electricity
Median | Fragmented World | BGR | Final Energy¦Transportation¦Electricity | EJ/yr | Final Energy¦Transportation¦Electricity | demand_projection | elc_transport | 2070 | 0.0184 | Final Energy¦Transportation¦Electricity
Median | Fragmented World | BGR | Final Energy¦Transportation¦Electricity | EJ/yr | Final Energy¦Transportation¦Electricity | demand_projection | elc_transport | 2075 | 0.0192 | Final Energy¦Transportation¦Electricity
Median | Fragmented World | BGR | Final Energy¦Transportation¦Electricity | EJ/yr | Final Energy¦Transportation¦Electricity | demand_projection | elc_transport | 2080 | 0.02005 | Final Energy¦Transportation¦Electricity
Median | Fragmented World | BGR | Final Energy¦Transportation¦Electricity | EJ/yr | Final Energy¦Transportation¦Electricity | demand_projection | elc_transport | 2085 | 0.02055 | Final Energy¦Transportation¦Electricity
Median | Fragmented World | BGR | Final Energy¦Transportation¦Electricity | EJ/yr | Final Energy¦Transportation¦Electricity | demand_projection | elc_transport | 2090 | 0.02105 | Final Energy¦Transportation¦Electricity
Median | Fragmented World | BGR | Final Energy¦Transportation¦Electricity | EJ/yr | Final Energy¦Transportation¦Electricity | demand_projection | elc_transport | 2095 | 0.02145 | Final Energy¦Transportation¦Electricity
Median | Fragmented World | BGR | Final Energy¦Transportation¦Electricity | EJ/yr | Final Energy¦Transportation¦Electricity | demand_projection | elc_transport | 2100 | 0.0217 | Final Energy¦Transportation¦Electricity
Median | Low demand | BGR | Final Energy¦Transportation¦Electricity | EJ/yr | Final Energy¦Transportation¦Electricity | demand_projection | elc_transport | 2020 | 0.0011 | Final Energy¦Transportation¦Electricity
Median | Low demand | BGR | Final Energy¦Transportation¦Electricity | EJ/yr | Final Energy¦Transportation¦Electricity | demand_projection | elc_transport | 2025 | 0.00285 | Final Energy¦Transportation¦Electricity
Median | Low demand | BGR | Final Energy¦Transportation¦Electricity | EJ/yr | Final Energy¦Transportation¦Electricity | demand_projection | elc_transport | 2030 | 0.00585 | Final Energy¦Transportation¦Electricity
Median | Low demand | BGR | Final Energy¦Transportation¦Electricity | EJ/yr | Final Energy¦Transportation¦Electricity | demand_projection | elc_transport | 2035 | 0.01 | Final Energy¦Transportation¦Electricity
Median | Low demand | BGR | Final Energy¦Transportation¦Electricity | EJ/yr | Final Energy¦Transportation¦Electricity | demand_projection | elc_transport | 2040 | 0.0145 | Final Energy¦Transportation¦Electricity
Median | Low demand | BGR | Final Energy¦Transportation¦Electricity | EJ/yr | Final Energy¦Transportation¦Electricity | demand_projection | elc_transport | 2045 | 0.0182 | Final Energy¦Transportation¦Electricity
Median | Low demand | BGR | Final Energy¦Transportation¦Electricity | EJ/yr | Final Energy¦Transportation¦Electricity | demand_projection | elc_transport | 2050 | 0.01875 | Final Energy¦Transportation¦Electricity
Median | Low demand | BGR | Final Energy¦Transportation¦Electricity | EJ/yr | Final Energy¦Transportation¦Electricity | demand_projection | elc_transport | 2055 | 0.01965 | Final Energy¦Transportation¦Electricity
Median | Low demand | BGR | Final Energy¦Transportation¦Electricity | EJ/yr | Final Energy¦Transportation¦Electricity | demand_projection | elc_transport | 2060 | 0.02075 | Final Energy¦Transportation¦Electricity
Median | Low demand | BGR | Final Energy¦Transportation¦Electricity | EJ/yr | Final Energy¦Transportation¦Electricity | demand_projection | elc_transport | 2065 | 0.02135 | Final Energy¦Transportation¦Electricity
Median | Low demand | BGR | Final Energy¦Transportation¦Electricity | EJ/yr | Final Energy¦Transportation¦Electricity | demand_projection | elc_transport | 2070 | 0.02175 | Final Energy¦Transportation¦Electricity
Median | Low demand | BGR | Final Energy¦Transportation¦Electricity | EJ/yr | Final Energy¦Transportation¦Electricity | demand_projection | elc_transport | 2075 | 0.02235 | Final Energy¦Transportation¦Electricity
Median | Low demand | BGR | Final Energy¦Transportation¦Electricity | EJ/yr | Final Energy¦Transportation¦Electricity | demand_projection | elc_transport | 2080 | 0.02295 | Final Energy¦Transportation¦Electricity
Median | Low demand | BGR | Final Energy¦Transportation¦Electricity | EJ/yr | Final Energy¦Transportation¦Electricity | demand_projection | elc_transport | 2085 | 0.0235 | Final Energy¦Transportation¦Electricity
Median | Low demand | BGR | Final Energy¦Transportation¦Electricity | EJ/yr | Final Energy¦Transportation¦Electricity | demand_projection | elc_transport | 2090 | 0.0242 | Final Energy¦Transportation¦Electricity
Median | Low demand | BGR | Final Energy¦Transportation¦Electricity | EJ/yr | Final Energy¦Transportation¦Electricity | demand_projection | elc_transport | 2095 | 0.0247 | Final Energy¦Transportation¦Electricity
Median | Low demand | BGR | Final Energy¦Transportation¦Electricity | EJ/yr | Final Energy¦Transportation¦Electricity | demand_projection | elc_transport | 2100 | 0.02525 | Final Energy¦Transportation¦Electricity
Median | Nationally Determined Contributions (NDCs) | BGR | Final Energy¦Transportation¦Electricity | EJ/yr | Final Energy¦Transportation¦Electricity | demand_projection | elc_transport | 2020 | 0.0008 | Final Energy¦Transportation¦Electricity
Median | Nationally Determined Contributions (NDCs) | BGR | Final Energy¦Transportation¦Electricity | EJ/yr | Final Energy¦Transportation¦Electricity | demand_projection | elc_transport | 2025 | 0.0021 | Final Energy¦Transportation¦Electricity
Median | Nationally Determined Contributions (NDCs) | BGR | Final Energy¦Transportation¦Electricity | EJ/yr | Final Energy¦Transportation¦Electricity | demand_projection | elc_transport | 2030 | 0.005 | Final Energy¦Transportation¦Electricity
Median | Nationally Determined Contributions (NDCs) | BGR | Final Energy¦Transportation¦Electricity | EJ/yr | Final Energy¦Transportation¦Electricity | demand_projection | elc_transport | 2035 | 0.0082 | Final Energy¦Transportation¦Electricity
Median | Nationally Determined Contributions (NDCs) | BGR | Final Energy¦Transportation¦Electricity | EJ/yr | Final Energy¦Transportation¦Electricity | demand_projection | elc_transport | 2040 | 0.0112 | Final Energy¦Transportation¦Electricity
Median | Nationally Determined Contributions (NDCs) | BGR | Final Energy¦Transportation¦Electricity | EJ/yr | Final Energy¦Transportation¦Electricity | demand_projection | elc_transport | 2045 | 0.0129 | Final Energy¦Transportation¦Electricity
Median | Nationally Determined Contributions (NDCs) | BGR | Final Energy¦Transportation¦Electricity | EJ/yr | Final Energy¦Transportation¦Electricity | demand_projection | elc_transport | 2050 | 0.0145 | Final Energy¦Transportation¦Electricity
Median | Nationally Determined Contributions (NDCs) | BGR | Final Energy¦Transportation¦Electricity | EJ/yr | Final Energy¦Transportation¦Electricity | demand_projection | elc_transport | 2055 | 0.01555 | Final Energy¦Transportation¦Electricity
Median | Nationally Determined Contributions (NDCs) | BGR | Final Energy¦Transportation¦Electricity | EJ/yr | Final Energy¦Transportation¦Electricity | demand_projection | elc_transport | 2060 | 0.0167 | Final Energy¦Transportation¦Electricity
Median | Nationally Determined Contributions (NDCs) | BGR | Final Energy¦Transportation¦Electricity | EJ/yr | Final Energy¦Transportation¦Electricity | demand_projection | elc_transport | 2065 | 0.01765 | Final Energy¦Transportation¦Electricity
Median | Nationally Determined Contributions (NDCs) | BGR | Final Energy¦Transportation¦Electricity | EJ/yr | Final Energy¦Transportation¦Electricity | demand_projection | elc_transport | 2070 | 0.0185 | Final Energy¦Transportation¦Electricity
Median | Nationally Determined Contributions (NDCs) | BGR | Final Energy¦Transportation¦Electricity | EJ/yr | Final Energy¦Transportation¦Electricity | demand_projection | elc_transport | 2075 | 0.01925 | Final Energy¦Transportation¦Electricity
Median | Nationally Determined Contributions (NDCs) | BGR | Final Energy¦Transportation¦Electricity | EJ/yr | Final Energy¦Transportation¦Electricity | demand_projection | elc_transport | 2080 | 0.01985 | Final Energy¦Transportation¦Electricity
Median | Nationally Determined Contributions (NDCs) | BGR | Final Energy¦Transportation¦Electricity | EJ/yr | Final Energy¦Transportation¦Electricity | demand_projection | elc_transport | 2085 | 0.0203 | Final Energy¦Transportation¦Electricity
Median | Nationally Determined Contributions (NDCs) | BGR | Final Energy¦Transportation¦Electricity | EJ/yr | Final Energy¦Transportation¦Electricity | demand_projection | elc_transport | 2090 | 0.02065 | Final Energy¦Transportation¦Electricity
Median | Nationally Determined Contributions (NDCs) | BGR | Final Energy¦Transportation¦Electricity | EJ/yr | Final Energy¦Transportation¦Electricity | demand_projection | elc_transport | 2095 | 0.02095 | Final Energy¦Transportation¦Electricity
Median | Nationally Determined Contributions (NDCs) | BGR | Final Energy¦Transportation¦Electricity | EJ/yr | Final Energy¦Transportation¦Electricity | demand_projection | elc_transport | 2100 | 0.0212 | Final Energy¦Transportation¦Electricity
Median | Net Zero 2050 | BGR | Final Energy¦Transportation¦Electricity | EJ/yr | Final Energy¦Transportation¦Electricity | demand_projection | elc_transport | 2020 | 0.0008 | Final Energy¦Transportation¦Electricity
Median | Net Zero 2050 | BGR | Final Energy¦Transportation¦Electricity | EJ/yr | Final Energy¦Transportation¦Electricity | demand_projection | elc_transport | 2025 | 0.0023 | Final Energy¦Transportation¦Electricity
Median | Net Zero 2050 | BGR | Final Energy¦Transportation¦Electricity | EJ/yr | Final Energy¦Transportation¦Electricity | demand_projection | elc_transport | 2030 | 0.0057 | Final Energy¦Transportation¦Electricity
Median | Net Zero 2050 | BGR | Final Energy¦Transportation¦Electricity | EJ/yr | Final Energy¦Transportation¦Electricity | demand_projection | elc_transport | 2035 | 0.011 | Final Energy¦Transportation¦Electricity
Median | Net Zero 2050 | BGR | Final Energy¦Transportation¦Electricity | EJ/yr | Final Energy¦Transportation¦Electricity | demand_projection | elc_transport | 2040 | 0.01895 | Final Energy¦Transportation¦Electricity
Median | Net Zero 2050 | BGR | Final Energy¦Transportation¦Electricity | EJ/yr | Final Energy¦Transportation¦Electricity | demand_projection | elc_transport | 2045 | 0.0223 | Final Energy¦Transportation¦Electricity
Median | Net Zero 2050 | BGR | Final Energy¦Transportation¦Electricity | EJ/yr | Final Energy¦Transportation¦Electricity | demand_projection | elc_transport | 2050 | 0.0242 | Final Energy¦Transportation¦Electricity
Median | Net Zero 2050 | BGR | Final Energy¦Transportation¦Electricity | EJ/yr | Final Energy¦Transportation¦Electricity | demand_projection | elc_transport | 2055 | 0.02375 | Final Energy¦Transportation¦Electricity
Median | Net Zero 2050 | BGR | Final Energy¦Transportation¦Electricity | EJ/yr | Final Energy¦Transportation¦Electricity | demand_projection | elc_transport | 2060 | 0.0244 | Final Energy¦Transportation¦Electricity
Median | Net Zero 2050 | BGR | Final Energy¦Transportation¦Electricity | EJ/yr | Final Energy¦Transportation¦Electricity | demand_projection | elc_transport | 2065 | 0.0252 | Final Energy¦Transportation¦Electricity
Median | Net Zero 2050 | BGR | Final Energy¦Transportation¦Electricity | EJ/yr | Final Energy¦Transportation¦Electricity | demand_projection | elc_transport | 2070 | 0.02595 | Final Energy¦Transportation¦Electricity
Median | Net Zero 2050 | BGR | Final Energy¦Transportation¦Electricity | EJ/yr | Final Energy¦Transportation¦Electricity | demand_projection | elc_transport | 2075 | 0.02675 | Final Energy¦Transportation¦Electricity
Median | Net Zero 2050 | BGR | Final Energy¦Transportation¦Electricity | EJ/yr | Final Energy¦Transportation¦Electricity | demand_projection | elc_transport | 2080 | 0.0276 | Final Energy¦Transportation¦Electricity
Median | Net Zero 2050 | BGR | Final Energy¦Transportation¦Electricity | EJ/yr | Final Energy¦Transportation¦Electricity | demand_projection | elc_transport | 2085 | 0.0283 | Final Energy¦Transportation¦Electricity
Median | Net Zero 2050 | BGR | Final Energy¦Transportation¦Electricity | EJ/yr | Final Energy¦Transportation¦Electricity | demand_projection | elc_transport | 2090 | 0.02905 | Final Energy¦Transportation¦Electricity
Median | Net Zero 2050 | BGR | Final Energy¦Transportation¦Electricity | EJ/yr | Final Energy¦Transportation¦Electricity | demand_projection | elc_transport | 2095 | 0.02945 | Final Energy¦Transportation¦Electricity
Median | Net Zero 2050 | BGR | Final Energy¦Transportation¦Electricity | EJ/yr | Final Energy¦Transportation¦Electricity | demand_projection | elc_transport | 2100 | 0.02975 | Final Energy¦Transportation¦Electricity
Median | Below 2°C | BGR | Price¦Primary Energy¦Biomass | US$2010/GJ | Price¦Primary Energy¦Biomass | fuel_supply | bioenergy | 2020 | 5.3799 | Price¦Primary Energy¦Biomass
Median | Below 2°C | BGR | Price¦Primary Energy¦Biomass | US$2010/GJ | Price¦Primary Energy¦Biomass | fuel_supply | bioenergy | 2025 | 5.6315 | Price¦Primary Energy¦Biomass
Median | Below 2°C | BGR | Price¦Primary Energy¦Biomass | US$2010/GJ | Price¦Primary Energy¦Biomass | fuel_supply | bioenergy | 2030 | 5.5214 | Price¦Primary Energy¦Biomass
Median | Below 2°C | BGR | Price¦Primary Energy¦Biomass | US$2010/GJ | Price¦Primary Energy¦Biomass | fuel_supply | bioenergy | 2035 | 5.7597 | Price¦Primary Energy¦Biomass
Median | Below 2°C | BGR | Price¦Primary Energy¦Biomass | US$2010/GJ | Price¦Primary Energy¦Biomass | fuel_supply | bioenergy | 2040 | 6.6292 | Price¦Primary Energy¦Biomass
Median | Below 2°C | BGR | Price¦Primary Energy¦Biomass | US$2010/GJ | Price¦Primary Energy¦Biomass | fuel_supply | bioenergy | 2045 | 6.9108 | Price¦Primary Energy¦Biomass
Median | Below 2°C | BGR | Price¦Primary Energy¦Biomass | US$2010/GJ | Price¦Primary Energy¦Biomass | fuel_supply | bioenergy | 2050 | 7.9924 | Price¦Primary Energy¦Biomass
Median | Below 2°C | BGR | Price¦Primary Energy¦Biomass | US$2010/GJ | Price¦Primary Energy¦Biomass | fuel_supply | bioenergy | 2055 | 8.6547 | Price¦Primary Energy¦Biomass
Median | Below 2°C | BGR | Price¦Primary Energy¦Biomass | US$2010/GJ | Price¦Primary Energy¦Biomass | fuel_supply | bioenergy | 2060 | 12.7252 | Price¦Primary Energy¦Biomass
Median | Below 2°C | BGR | Price¦Primary Energy¦Biomass | US$2010/GJ | Price¦Primary Energy¦Biomass | fuel_supply | bioenergy | 2065 | 12.6111 | Price¦Primary Energy¦Biomass
Median | Below 2°C | BGR | Price¦Primary Energy¦Biomass | US$2010/GJ | Price¦Primary Energy¦Biomass | fuel_supply | bioenergy | 2070 | 12.497 | Price¦Primary Energy¦Biomass
Median | Below 2°C | BGR | Price¦Primary Energy¦Biomass | US$2010/GJ | Price¦Primary Energy¦Biomass | fuel_supply | bioenergy | 2075 | 13.5623 | Price¦Primary Energy¦Biomass
Median | Below 2°C | BGR | Price¦Primary Energy¦Biomass | US$2010/GJ | Price¦Primary Energy¦Biomass | fuel_supply | bioenergy | 2080 | 14.6277 | Price¦Primary Energy¦Biomass
Median | Below 2°C | BGR | Price¦Primary Energy¦Biomass | US$2010/GJ | Price¦Primary Energy¦Biomass | fuel_supply | bioenergy | 2085 | 15.2847 | Price¦Primary Energy¦Biomass
Median | Below 2°C | BGR | Price¦Primary Energy¦Biomass | US$2010/GJ | Price¦Primary Energy¦Biomass | fuel_supply | bioenergy | 2090 | 15.9416 | Price¦Primary Energy¦Biomass
Median | Below 2°C | BGR | Price¦Primary Energy¦Biomass | US$2010/GJ | Price¦Primary Energy¦Biomass | fuel_supply | bioenergy | 2095 | 15.9947 | Price¦Primary Energy¦Biomass
Median | Below 2°C | BGR | Price¦Primary Energy¦Biomass | US$2010/GJ | Price¦Primary Energy¦Biomass | fuel_supply | bioenergy | 2100 | 16.0479 | Price¦Primary Energy¦Biomass
Median | Current Policies | BGR | Price¦Primary Energy¦Biomass | US$2010/GJ | Price¦Primary Energy¦Biomass | fuel_supply | bioenergy | 2020 | 5.3799 | Price¦Primary Energy¦Biomass
Median | Current Policies | BGR | Price¦Primary Energy¦Biomass | US$2010/GJ | Price¦Primary Energy¦Biomass | fuel_supply | bioenergy | 2025 | 5.7638 | Price¦Primary Energy¦Biomass
Median | Current Policies | BGR | Price¦Primary Energy¦Biomass | US$2010/GJ | Price¦Primary Energy¦Biomass | fuel_supply | bioenergy | 2030 | 5.3146 | Price¦Primary Energy¦Biomass
Median | Current Policies | BGR | Price¦Primary Energy¦Biomass | US$2010/GJ | Price¦Primary Energy¦Biomass | fuel_supply | bioenergy | 2035 | 4.5602 | Price¦Primary Energy¦Biomass
Median | Current Policies | BGR | Price¦Primary Energy¦Biomass | US$2010/GJ | Price¦Primary Energy¦Biomass | fuel_supply | bioenergy | 2040 | 2.1816 | Price¦Primary Energy¦Biomass
Median | Current Policies | BGR | Price¦Primary Energy¦Biomass | US$2010/GJ | Price¦Primary Energy¦Biomass | fuel_supply | bioenergy | 2045 | 2.3449 | Price¦Primary Energy¦Biomass
Median | Current Policies | BGR | Price¦Primary Energy¦Biomass | US$2010/GJ | Price¦Primary Energy¦Biomass | fuel_supply | bioenergy | 2050 | 3.6767 | Price¦Primary Energy¦Biomass
Median | Current Policies | BGR | Price¦Primary Energy¦Biomass | US$2010/GJ | Price¦Primary Energy¦Biomass | fuel_supply | bioenergy | 2055 | 4.1312 | Price¦Primary Energy¦Biomass
Median | Current Policies | BGR | Price¦Primary Energy¦Biomass | US$2010/GJ | Price¦Primary Energy¦Biomass | fuel_supply | bioenergy | 2060 | 5.2964 | Price¦Primary Energy¦Biomass
Median | Current Policies | BGR | Price¦Primary Energy¦Biomass | US$2010/GJ | Price¦Primary Energy¦Biomass | fuel_supply | bioenergy | 2065 | 6.2115 | Price¦Primary Energy¦Biomass
Median | Current Policies | BGR | Price¦Primary Energy¦Biomass | US$2010/GJ | Price¦Primary Energy¦Biomass | fuel_supply | bioenergy | 2070 | 7.1267 | Price¦Primary Energy¦Biomass
Median | Current Policies | BGR | Price¦Primary Energy¦Biomass | US$2010/GJ | Price¦Primary Energy¦Biomass | fuel_supply | bioenergy | 2075 | 7.1798 | Price¦Primary Energy¦Biomass
Median | Current Policies | BGR | Price¦Primary Energy¦Biomass | US$2010/GJ | Price¦Primary Energy¦Biomass | fuel_supply | bioenergy | 2080 | 7.2327 | Price¦Primary Energy¦Biomass
Median | Current Policies | BGR | Price¦Primary Energy¦Biomass | US$2010/GJ | Price¦Primary Energy¦Biomass | fuel_supply | bioenergy | 2085 | 7.1741 | Price¦Primary Energy¦Biomass
Median | Current Policies | BGR | Price¦Primary Energy¦Biomass | US$2010/GJ | Price¦Primary Energy¦Biomass | fuel_supply | bioenergy | 2090 | 7.1155 | Price¦Primary Energy¦Biomass
Median | Current Policies | BGR | Price¦Primary Energy¦Biomass | US$2010/GJ | Price¦Primary Energy¦Biomass | fuel_supply | bioenergy | 2095 | 7.3076 | Price¦Primary Energy¦Biomass
Median | Current Policies | BGR | Price¦Primary Energy¦Biomass | US$2010/GJ | Price¦Primary Energy¦Biomass | fuel_supply | bioenergy | 2100 | 7.4998 | Price¦Primary Energy¦Biomass
Median | Delayed transition | BGR | Price¦Primary Energy¦Biomass | US$2010/GJ | Price¦Primary Energy¦Biomass | fuel_supply | bioenergy | 2020 | 5.3799 | Price¦Primary Energy¦Biomass
Median | Delayed transition | BGR | Price¦Primary Energy¦Biomass | US$2010/GJ | Price¦Primary Energy¦Biomass | fuel_supply | bioenergy | 2025 | 5.7638 | Price¦Primary Energy¦Biomass
Median | Delayed transition | BGR | Price¦Primary Energy¦Biomass | US$2010/GJ | Price¦Primary Energy¦Biomass | fuel_supply | bioenergy | 2030 | 5.3146 | Price¦Primary Energy¦Biomass
Median | Delayed transition | BGR | Price¦Primary Energy¦Biomass | US$2010/GJ | Price¦Primary Energy¦Biomass | fuel_supply | bioenergy | 2035 | 2.1765 | Price¦Primary Energy¦Biomass
Median | Delayed transition | BGR | Price¦Primary Energy¦Biomass | US$2010/GJ | Price¦Primary Energy¦Biomass | fuel_supply | bioenergy | 2040 | 5.5442 | Price¦Primary Energy¦Biomass
Median | Delayed transition | BGR | Price¦Primary Energy¦Biomass | US$2010/GJ | Price¦Primary Energy¦Biomass | fuel_supply | bioenergy | 2045 | 9.1587 | Price¦Primary Energy¦Biomass
Median | Delayed transition | BGR | Price¦Primary Energy¦Biomass | US$2010/GJ | Price¦Primary Energy¦Biomass | fuel_supply | bioenergy | 2050 | 17.6574 | Price¦Primary Energy¦Biomass
Median | Delayed transition | BGR | Price¦Primary Energy¦Biomass | US$2010/GJ | Price¦Primary Energy¦Biomass | fuel_supply | bioenergy | 2055 | 20.9406 | Price¦Primary Energy¦Biomass
Median | Delayed transition | BGR | Price¦Primary Energy¦Biomass | US$2010/GJ | Price¦Primary Energy¦Biomass | fuel_supply | bioenergy | 2060 | 28.9558 | Price¦Primary Energy¦Biomass
Median | Delayed transition | BGR | Price¦Primary Energy¦Biomass | US$2010/GJ | Price¦Primary Energy¦Biomass | fuel_supply | bioenergy | 2065 | 25.7643 | Price¦Primary Energy¦Biomass
Median | Delayed transition | BGR | Price¦Primary Energy¦Biomass | US$2010/GJ | Price¦Primary Energy¦Biomass | fuel_supply | bioenergy | 2070 | 22.5727 | Price¦Primary Energy¦Biomass
Median | Delayed transition | BGR | Price¦Primary Energy¦Biomass | US$2010/GJ | Price¦Primary Energy¦Biomass | fuel_supply | bioenergy | 2075 | 23.836 | Price¦Primary Energy¦Biomass
Median | Delayed transition | BGR | Price¦Primary Energy¦Biomass | US$2010/GJ | Price¦Primary Energy¦Biomass | fuel_supply | bioenergy | 2080 | 25.0992 | Price¦Primary Energy¦Biomass
Median | Delayed transition | BGR | Price¦Primary Energy¦Biomass | US$2010/GJ | Price¦Primary Energy¦Biomass | fuel_supply | bioenergy | 2085 | 23.3233 | Price¦Primary Energy¦Biomass
Median | Delayed transition | BGR | Price¦Primary Energy¦Biomass | US$2010/GJ | Price¦Primary Energy¦Biomass | fuel_supply | bioenergy | 2090 | 21.5472 | Price¦Primary Energy¦Biomass
Median | Delayed transition | BGR | Price¦Primary Energy¦Biomass | US$2010/GJ | Price¦Primary Energy¦Biomass | fuel_supply | bioenergy | 2095 | 22.2687 | Price¦Primary Energy¦Biomass
Median | Delayed transition | BGR | Price¦Primary Energy¦Biomass | US$2010/GJ | Price¦Primary Energy¦Biomass | fuel_supply | bioenergy | 2100 | 22.9901 | Price¦Primary Energy¦Biomass
Median | Fragmented World | BGR | Price¦Primary Energy¦Biomass | US$2010/GJ | Price¦Primary Energy¦Biomass | fuel_supply | bioenergy | 2020 | 5.3799 | Price¦Primary Energy¦Biomass
Median | Fragmented World | BGR | Price¦Primary Energy¦Biomass | US$2010/GJ | Price¦Primary Energy¦Biomass | fuel_supply | bioenergy | 2025 | 5.7638 | Price¦Primary Energy¦Biomass
Median | Fragmented World | BGR | Price¦Primary Energy¦Biomass | US$2010/GJ | Price¦Primary Energy¦Biomass | fuel_supply | bioenergy | 2030 | 5.3146 | Price¦Primary Energy¦Biomass
Median | Fragmented World | BGR | Price¦Primary Energy¦Biomass | US$2010/GJ | Price¦Primary Energy¦Biomass | fuel_supply | bioenergy | 2035 | 4.7283 | Price¦Primary Energy¦Biomass
Median | Fragmented World | BGR | Price¦Primary Energy¦Biomass | US$2010/GJ | Price¦Primary Energy¦Biomass | fuel_supply | bioenergy | 2040 | 5.6578 | Price¦Primary Energy¦Biomass
Median | Fragmented World | BGR | Price¦Primary Energy¦Biomass | US$2010/GJ | Price¦Primary Energy¦Biomass | fuel_supply | bioenergy | 2045 | 6.6602 | Price¦Primary Energy¦Biomass
Median | Fragmented World | BGR | Price¦Primary Energy¦Biomass | US$2010/GJ | Price¦Primary Energy¦Biomass | fuel_supply | bioenergy | 2050 | 8.1374 | Price¦Primary Energy¦Biomass
Median | Fragmented World | BGR | Price¦Primary Energy¦Biomass | US$2010/GJ | Price¦Primary Energy¦Biomass | fuel_supply | bioenergy | 2055 | 9.2483 | Price¦Primary Energy¦Biomass
Median | Fragmented World | BGR | Price¦Primary Energy¦Biomass | US$2010/GJ | Price¦Primary Energy¦Biomass | fuel_supply | bioenergy | 2060 | 14.6862 | Price¦Primary Energy¦Biomass
Median | Fragmented World | BGR | Price¦Primary Energy¦Biomass | US$2010/GJ | Price¦Primary Energy¦Biomass | fuel_supply | bioenergy | 2065 | 15.117 | Price¦Primary Energy¦Biomass
Median | Fragmented World | BGR | Price¦Primary Energy¦Biomass | US$2010/GJ | Price¦Primary Energy¦Biomass | fuel_supply | bioenergy | 2070 | 15.5479 | Price¦Primary Energy¦Biomass
Median | Fragmented World | BGR | Price¦Primary Energy¦Biomass | US$2010/GJ | Price¦Primary Energy¦Biomass | fuel_supply | bioenergy | 2075 | 15.4369 | Price¦Primary Energy¦Biomass
Median | Fragmented World | BGR | Price¦Primary Energy¦Biomass | US$2010/GJ | Price¦Primary Energy¦Biomass | fuel_supply | bioenergy | 2080 | 15.326 | Price¦Primary Energy¦Biomass
Median | Fragmented World | BGR | Price¦Primary Energy¦Biomass | US$2010/GJ | Price¦Primary Energy¦Biomass | fuel_supply | bioenergy | 2085 | 15.2321 | Price¦Primary Energy¦Biomass
Median | Fragmented World | BGR | Price¦Primary Energy¦Biomass | US$2010/GJ | Price¦Primary Energy¦Biomass | fuel_supply | bioenergy | 2090 | 15.1383 | Price¦Primary Energy¦Biomass
Median | Fragmented World | BGR | Price¦Primary Energy¦Biomass | US$2010/GJ | Price¦Primary Energy¦Biomass | fuel_supply | bioenergy | 2095 | 15.0703 | Price¦Primary Energy¦Biomass
Median | Fragmented World | BGR | Price¦Primary Energy¦Biomass | US$2010/GJ | Price¦Primary Energy¦Biomass | fuel_supply | bioenergy | 2100 | 15.0023 | Price¦Primary Energy¦Biomass
Median | Low demand | BGR | Price¦Primary Energy¦Biomass | US$2010/GJ | Price¦Primary Energy¦Biomass | fuel_supply | bioenergy | 2020 | 5.3799 | Price¦Primary Energy¦Biomass
Median | Low demand | BGR | Price¦Primary Energy¦Biomass | US$2010/GJ | Price¦Primary Energy¦Biomass | fuel_supply | bioenergy | 2025 | 5.3708 | Price¦Primary Energy¦Biomass
Median | Low demand | BGR | Price¦Primary Energy¦Biomass | US$2010/GJ | Price¦Primary Energy¦Biomass | fuel_supply | bioenergy | 2030 | 5.2363 | Price¦Primary Energy¦Biomass
Median | Low demand | BGR | Price¦Primary Energy¦Biomass | US$2010/GJ | Price¦Primary Energy¦Biomass | fuel_supply | bioenergy | 2035 | 7.7721 | Price¦Primary Energy¦Biomass
Median | Low demand | BGR | Price¦Primary Energy¦Biomass | US$2010/GJ | Price¦Primary Energy¦Biomass | fuel_supply | bioenergy | 2040 | 8.9329 | Price¦Primary Energy¦Biomass
Median | Low demand | BGR | Price¦Primary Energy¦Biomass | US$2010/GJ | Price¦Primary Energy¦Biomass | fuel_supply | bioenergy | 2045 | 10.3216 | Price¦Primary Energy¦Biomass
Median | Low demand | BGR | Price¦Primary Energy¦Biomass | US$2010/GJ | Price¦Primary Energy¦Biomass | fuel_supply | bioenergy | 2050 | 12.7918 | Price¦Primary Energy¦Biomass
Median | Low demand | BGR | Price¦Primary Energy¦Biomass | US$2010/GJ | Price¦Primary Energy¦Biomass | fuel_supply | bioenergy | 2055 | 10.5784 | Price¦Primary Energy¦Biomass
Median | Low demand | BGR | Price¦Primary Energy¦Biomass | US$2010/GJ | Price¦Primary Energy¦Biomass | fuel_supply | bioenergy | 2060 | 21.4626 | Price¦Primary Energy¦Biomass
Median | Low demand | BGR | Price¦Primary Energy¦Biomass | US$2010/GJ | Price¦Primary Energy¦Biomass | fuel_supply | bioenergy | 2065 | 19.1879 | Price¦Primary Energy¦Biomass
Median | Low demand | BGR | Price¦Primary Energy¦Biomass | US$2010/GJ | Price¦Primary Energy¦Biomass | fuel_supply | bioenergy | 2070 | 16.9132 | Price¦Primary Energy¦Biomass
Median | Low demand | BGR | Price¦Primary Energy¦Biomass | US$2010/GJ | Price¦Primary Energy¦Biomass | fuel_supply | bioenergy | 2075 | 16.5743 | Price¦Primary Energy¦Biomass
Median | Low demand | BGR | Price¦Primary Energy¦Biomass | US$2010/GJ | Price¦Primary Energy¦Biomass | fuel_supply | bioenergy | 2080 | 16.2353 | Price¦Primary Energy¦Biomass
Median | Low demand | BGR | Price¦Primary Energy¦Biomass | US$2010/GJ | Price¦Primary Energy¦Biomass | fuel_supply | bioenergy | 2085 | 16.3235 | Price¦Primary Energy¦Biomass
Median | Low demand | BGR | Price¦Primary Energy¦Biomass | US$2010/GJ | Price¦Primary Energy¦Biomass | fuel_supply | bioenergy | 2090 | 16.4115 | Price¦Primary Energy¦Biomass
Median | Low demand | BGR | Price¦Primary Energy¦Biomass | US$2010/GJ | Price¦Primary Energy¦Biomass | fuel_supply | bioenergy | 2095 | 16.4863 | Price¦Primary Energy¦Biomass
Median | Low demand | BGR | Price¦Primary Energy¦Biomass | US$2010/GJ | Price¦Primary Energy¦Biomass | fuel_supply | bioenergy | 2100 | 16.561 | Price¦Primary Energy¦Biomass
Median | Nationally Determined Contributions (NDCs) | BGR | Price¦Primary Energy¦Biomass | US$2010/GJ | Price¦Primary Energy¦Biomass | fuel_supply | bioenergy | 2020 | 5.3799 | Price¦Primary Energy¦Biomass
Median | Nationally Determined Contributions (NDCs) | BGR | Price¦Primary Energy¦Biomass | US$2010/GJ | Price¦Primary Energy¦Biomass | fuel_supply | bioenergy | 2025 | 5.6462 | Price¦Primary Energy¦Biomass
Median | Nationally Determined Contributions (NDCs) | BGR | Price¦Primary Energy¦Biomass | US$2010/GJ | Price¦Primary Energy¦Biomass | fuel_supply | bioenergy | 2030 | 5.6435 | Price¦Primary Energy¦Biomass
Median | Nationally Determined Contributions (NDCs) | BGR | Price¦Primary Energy¦Biomass | US$2010/GJ | Price¦Primary Energy¦Biomass | fuel_supply | bioenergy | 2035 | 5.8457 | Price¦Primary Energy¦Biomass
Median | Nationally Determined Contributions (NDCs) | BGR | Price¦Primary Energy¦Biomass | US$2010/GJ | Price¦Primary Energy¦Biomass | fuel_supply | bioenergy | 2040 | 5.6481 | Price¦Primary Energy¦Biomass
Median | Nationally Determined Contributions (NDCs) | BGR | Price¦Primary Energy¦Biomass | US$2010/GJ | Price¦Primary Energy¦Biomass | fuel_supply | bioenergy | 2045 | 6.5331 | Price¦Primary Energy¦Biomass
Median | Nationally Determined Contributions (NDCs) | BGR | Price¦Primary Energy¦Biomass | US$2010/GJ | Price¦Primary Energy¦Biomass | fuel_supply | bioenergy | 2050 | 7.6465 | Price¦Primary Energy¦Biomass
Median | Nationally Determined Contributions (NDCs) | BGR | Price¦Primary Energy¦Biomass | US$2010/GJ | Price¦Primary Energy¦Biomass | fuel_supply | bioenergy | 2055 | 6.8691 | Price¦Primary Energy¦Biomass
Median | Nationally Determined Contributions (NDCs) | BGR | Price¦Primary Energy¦Biomass | US$2010/GJ | Price¦Primary Energy¦Biomass | fuel_supply | bioenergy | 2060 | 13.0595 | Price¦Primary Energy¦Biomass
Median | Nationally Determined Contributions (NDCs) | BGR | Price¦Primary Energy¦Biomass | US$2010/GJ | Price¦Primary Energy¦Biomass | fuel_supply | bioenergy | 2065 | 12.3389 | Price¦Primary Energy¦Biomass
Median | Nationally Determined Contributions (NDCs) | BGR | Price¦Primary Energy¦Biomass | US$2010/GJ | Price¦Primary Energy¦Biomass | fuel_supply | bioenergy | 2070 | 11.6182 | Price¦Primary Energy¦Biomass
Median | Nationally Determined Contributions (NDCs) | BGR | Price¦Primary Energy¦Biomass | US$2010/GJ | Price¦Primary Energy¦Biomass | fuel_supply | bioenergy | 2075 | 11.2124 | Price¦Primary Energy¦Biomass
Median | Nationally Determined Contributions (NDCs) | BGR | Price¦Primary Energy¦Biomass | US$2010/GJ | Price¦Primary Energy¦Biomass | fuel_supply | bioenergy | 2080 | 10.8065 | Price¦Primary Energy¦Biomass
Median | Nationally Determined Contributions (NDCs) | BGR | Price¦Primary Energy¦Biomass | US$2010/GJ | Price¦Primary Energy¦Biomass | fuel_supply | bioenergy | 2085 | 10.0618 | Price¦Primary Energy¦Biomass
Median | Nationally Determined Contributions (NDCs) | BGR | Price¦Primary Energy¦Biomass | US$2010/GJ | Price¦Primary Energy¦Biomass | fuel_supply | bioenergy | 2090 | 9.3172 | Price¦Primary Energy¦Biomass
Median | Nationally Determined Contributions (NDCs) | BGR | Price¦Primary Energy¦Biomass | US$2010/GJ | Price¦Primary Energy¦Biomass | fuel_supply | bioenergy | 2095 | 10.186 | Price¦Primary Energy¦Biomass
Median | Nationally Determined Contributions (NDCs) | BGR | Price¦Primary Energy¦Biomass | US$2010/GJ | Price¦Primary Energy¦Biomass | fuel_supply | bioenergy | 2100 | 11.0548 | Price¦Primary Energy¦Biomass
Median | Net Zero 2050 | BGR | Price¦Primary Energy¦Biomass | US$2010/GJ | Price¦Primary Energy¦Biomass | fuel_supply | bioenergy | 2020 | 5.3799 | Price¦Primary Energy¦Biomass
Median | Net Zero 2050 | BGR | Price¦Primary Energy¦Biomass | US$2010/GJ | Price¦Primary Energy¦Biomass | fuel_supply | bioenergy | 2025 | 5.2343 | Price¦Primary Energy¦Biomass
Median | Net Zero 2050 | BGR | Price¦Primary Energy¦Biomass | US$2010/GJ | Price¦Primary Energy¦Biomass | fuel_supply | bioenergy | 2030 | 6.0678 | Price¦Primary Energy¦Biomass
Median | Net Zero 2050 | BGR | Price¦Primary Energy¦Biomass | US$2010/GJ | Price¦Primary Energy¦Biomass | fuel_supply | bioenergy | 2035 | 8.3306 | Price¦Primary Energy¦Biomass
Median | Net Zero 2050 | BGR | Price¦Primary Energy¦Biomass | US$2010/GJ | Price¦Primary Energy¦Biomass | fuel_supply | bioenergy | 2040 | 16.8604 | Price¦Primary Energy¦Biomass
Median | Net Zero 2050 | BGR | Price¦Primary Energy¦Biomass | US$2010/GJ | Price¦Primary Energy¦Biomass | fuel_supply | bioenergy | 2045 | 22.5373 | Price¦Primary Energy¦Biomass
Median | Net Zero 2050 | BGR | Price¦Primary Energy¦Biomass | US$2010/GJ | Price¦Primary Energy¦Biomass | fuel_supply | bioenergy | 2050 | 21.6253 | Price¦Primary Energy¦Biomass
Median | Net Zero 2050 | BGR | Price¦Primary Energy¦Biomass | US$2010/GJ | Price¦Primary Energy¦Biomass | fuel_supply | bioenergy | 2055 | 20.0223 | Price¦Primary Energy¦Biomass
Median | Net Zero 2050 | BGR | Price¦Primary Energy¦Biomass | US$2010/GJ | Price¦Primary Energy¦Biomass | fuel_supply | bioenergy | 2060 | 34.5221 | Price¦Primary Energy¦Biomass
Median | Net Zero 2050 | BGR | Price¦Primary Energy¦Biomass | US$2010/GJ | Price¦Primary Energy¦Biomass | fuel_supply | bioenergy | 2065 | 34.8483 | Price¦Primary Energy¦Biomass
Median | Net Zero 2050 | BGR | Price¦Primary Energy¦Biomass | US$2010/GJ | Price¦Primary Energy¦Biomass | fuel_supply | bioenergy | 2070 | 35.1746 | Price¦Primary Energy¦Biomass
Median | Net Zero 2050 | BGR | Price¦Primary Energy¦Biomass | US$2010/GJ | Price¦Primary Energy¦Biomass | fuel_supply | bioenergy | 2075 | 34.4501 | Price¦Primary Energy¦Biomass
Median | Net Zero 2050 | BGR | Price¦Primary Energy¦Biomass | US$2010/GJ | Price¦Primary Energy¦Biomass | fuel_supply | bioenergy | 2080 | 33.7257 | Price¦Primary Energy¦Biomass
Median | Net Zero 2050 | BGR | Price¦Primary Energy¦Biomass | US$2010/GJ | Price¦Primary Energy¦Biomass | fuel_supply | bioenergy | 2085 | 35.534 | Price¦Primary Energy¦Biomass
Median | Net Zero 2050 | BGR | Price¦Primary Energy¦Biomass | US$2010/GJ | Price¦Primary Energy¦Biomass | fuel_supply | bioenergy | 2090 | 37.3424 | Price¦Primary Energy¦Biomass
Median | Net Zero 2050 | BGR | Price¦Primary Energy¦Biomass | US$2010/GJ | Price¦Primary Energy¦Biomass | fuel_supply | bioenergy | 2095 | 41.0032 | Price¦Primary Energy¦Biomass
Median | Net Zero 2050 | BGR | Price¦Primary Energy¦Biomass | US$2010/GJ | Price¦Primary Energy¦Biomass | fuel_supply | bioenergy | 2100 | 44.6641 | Price¦Primary Energy¦Biomass
Median | Below 2°C | BGR | Price¦Primary Energy¦Coal | US$2010/GJ | Price¦Primary Energy¦Coal | fuel_supply | coal | 2020 | 2.0344 | Price¦Primary Energy¦Coal
Median | Below 2°C | BGR | Price¦Primary Energy¦Coal | US$2010/GJ | Price¦Primary Energy¦Coal | fuel_supply | coal | 2025 | 2.198 | Price¦Primary Energy¦Coal
Median | Below 2°C | BGR | Price¦Primary Energy¦Coal | US$2010/GJ | Price¦Primary Energy¦Coal | fuel_supply | coal | 2030 | 1.7167 | Price¦Primary Energy¦Coal
Median | Below 2°C | BGR | Price¦Primary Energy¦Coal | US$2010/GJ | Price¦Primary Energy¦Coal | fuel_supply | coal | 2035 | 1.5474 | Price¦Primary Energy¦Coal
Median | Below 2°C | BGR | Price¦Primary Energy¦Coal | US$2010/GJ | Price¦Primary Energy¦Coal | fuel_supply | coal | 2040 | 1.4253 | Price¦Primary Energy¦Coal
Median | Below 2°C | BGR | Price¦Primary Energy¦Coal | US$2010/GJ | Price¦Primary Energy¦Coal | fuel_supply | coal | 2045 | 1.4183 | Price¦Primary Energy¦Coal
Median | Below 2°C | BGR | Price¦Primary Energy¦Coal | US$2010/GJ | Price¦Primary Energy¦Coal | fuel_supply | coal | 2050 | 1.5228 | Price¦Primary Energy¦Coal
Median | Below 2°C | BGR | Price¦Primary Energy¦Coal | US$2010/GJ | Price¦Primary Energy¦Coal | fuel_supply | coal | 2055 | 1.3464 | Price¦Primary Energy¦Coal
Median | Below 2°C | BGR | Price¦Primary Energy¦Coal | US$2010/GJ | Price¦Primary Energy¦Coal | fuel_supply | coal | 2060 | 1.9051 | Price¦Primary Energy¦Coal
Median | Below 2°C | BGR | Price¦Primary Energy¦Coal | US$2010/GJ | Price¦Primary Energy¦Coal | fuel_supply | coal | 2065 | 1.8804 | Price¦Primary Energy¦Coal
Median | Below 2°C | BGR | Price¦Primary Energy¦Coal | US$2010/GJ | Price¦Primary Energy¦Coal | fuel_supply | coal | 2070 | 1.8557 | Price¦Primary Energy¦Coal
Median | Below 2°C | BGR | Price¦Primary Energy¦Coal | US$2010/GJ | Price¦Primary Energy¦Coal | fuel_supply | coal | 2075 | 1.8578 | Price¦Primary Energy¦Coal
Median | Below 2°C | BGR | Price¦Primary Energy¦Coal | US$2010/GJ | Price¦Primary Energy¦Coal | fuel_supply | coal | 2080 | 1.8598 | Price¦Primary Energy¦Coal
Median | Below 2°C | BGR | Price¦Primary Energy¦Coal | US$2010/GJ | Price¦Primary Energy¦Coal | fuel_supply | coal | 2085 | 1.8836 | Price¦Primary Energy¦Coal
Median | Below 2°C | BGR | Price¦Primary Energy¦Coal | US$2010/GJ | Price¦Primary Energy¦Coal | fuel_supply | coal | 2090 | 1.9074 | Price¦Primary Energy¦Coal
Median | Below 2°C | BGR | Price¦Primary Energy¦Coal | US$2010/GJ | Price¦Primary Energy¦Coal | fuel_supply | coal | 2095 | 1.8112 | Price¦Primary Energy¦Coal
Median | Below 2°C | BGR | Price¦Primary Energy¦Coal | US$2010/GJ | Price¦Primary Energy¦Coal | fuel_supply | coal | 2100 | 1.7151 | Price¦Primary Energy¦Coal
Median | Current Policies | BGR | Price¦Primary Energy¦Coal | US$2010/GJ | Price¦Primary Energy¦Coal | fuel_supply | coal | 2020 | 2.0344 | Price¦Primary Energy¦Coal
Median | Current Policies | BGR | Price¦Primary Energy¦Coal | US$2010/GJ | Price¦Primary Energy¦Coal | fuel_supply | coal | 2025 | 2.2244 | Price¦Primary Energy¦Coal
Median | Current Policies | BGR | Price¦Primary Energy¦Coal | US$2010/GJ | Price¦Primary Energy¦Coal | fuel_supply | coal | 2030 | 2.2641 | Price¦Primary Energy¦Coal
Median | Current Policies | BGR | Price¦Primary Energy¦Coal | US$2010/GJ | Price¦Primary Energy¦Coal | fuel_supply | coal | 2035 | 2.3101 | Price¦Primary Energy¦Coal
Median | Current Policies | BGR | Price¦Primary Energy¦Coal | US$2010/GJ | Price¦Primary Energy¦Coal | fuel_supply | coal | 2040 | 2.3628 | Price¦Primary Energy¦Coal
Median | Current Policies | BGR | Price¦Primary Energy¦Coal | US$2010/GJ | Price¦Primary Energy¦Coal | fuel_supply | coal | 2045 | 2.4756 | Price¦Primary Energy¦Coal
Median | Current Policies | BGR | Price¦Primary Energy¦Coal | US$2010/GJ | Price¦Primary Energy¦Coal | fuel_supply | coal | 2050 | 2.7323 | Price¦Primary Energy¦Coal
Median | Current Policies | BGR | Price¦Primary Energy¦Coal | US$2010/GJ | Price¦Primary Energy¦Coal | fuel_supply | coal | 2055 | 2.6589 | Price¦Primary Energy¦Coal
Median | Current Policies | BGR | Price¦Primary Energy¦Coal | US$2010/GJ | Price¦Primary Energy¦Coal | fuel_supply | coal | 2060 | 3.4098 | Price¦Primary Energy¦Coal
Median | Current Policies | BGR | Price¦Primary Energy¦Coal | US$2010/GJ | Price¦Primary Energy¦Coal | fuel_supply | coal | 2065 | 3.5569 | Price¦Primary Energy¦Coal
Median | Current Policies | BGR | Price¦Primary Energy¦Coal | US$2010/GJ | Price¦Primary Energy¦Coal | fuel_supply | coal | 2070 | 3.7039 | Price¦Primary Energy¦Coal
Median | Current Policies | BGR | Price¦Primary Energy¦Coal | US$2010/GJ | Price¦Primary Energy¦Coal | fuel_supply | coal | 2075 | 3.8219 | Price¦Primary Energy¦Coal
Median | Current Policies | BGR | Price¦Primary Energy¦Coal | US$2010/GJ | Price¦Primary Energy¦Coal | fuel_supply | coal | 2080 | 3.9399 | Price¦Primary Energy¦Coal
Median | Current Policies | BGR | Price¦Primary Energy¦Coal | US$2010/GJ | Price¦Primary Energy¦Coal | fuel_supply | coal | 2085 | 4.0999 | Price¦Primary Energy¦Coal
Median | Current Policies | BGR | Price¦Primary Energy¦Coal | US$2010/GJ | Price¦Primary Energy¦Coal | fuel_supply | coal | 2090 | 4.2601 | Price¦Primary Energy¦Coal
Median | Current Policies | BGR | Price¦Primary Energy¦Coal | US$2010/GJ | Price¦Primary Energy¦Coal | fuel_supply | coal | 2095 | 4.2486 | Price¦Primary Energy¦Coal
Median | Current Policies | BGR | Price¦Primary Energy¦Coal | US$2010/GJ | Price¦Primary Energy¦Coal | fuel_supply | coal | 2100 | 4.2371 | Price¦Primary Energy¦Coal
Median | Delayed transition | BGR | Price¦Primary Energy¦Coal | US$2010/GJ | Price¦Primary Energy¦Coal | fuel_supply | coal | 2020 | 2.0344 | Price¦Primary Energy¦Coal
Median | Delayed transition | BGR | Price¦Primary Energy¦Coal | US$2010/GJ | Price¦Primary Energy¦Coal | fuel_supply | coal | 2025 | 2.2244 | Price¦Primary Energy¦Coal
Median | Delayed transition | BGR | Price¦Primary Energy¦Coal | US$2010/GJ | Price¦Primary Energy¦Coal | fuel_supply | coal | 2030 | 2.2641 | Price¦Primary Energy¦Coal
Median | Delayed transition | BGR | Price¦Primary Energy¦Coal | US$2010/GJ | Price¦Primary Energy¦Coal | fuel_supply | coal | 2035 | 2.2997 | Price¦Primary Energy¦Coal
Median | Delayed transition | BGR | Price¦Primary Energy¦Coal | US$2010/GJ | Price¦Primary Energy¦Coal | fuel_supply | coal | 2040 | 1.8782 | Price¦Primary Energy¦Coal
Median | Delayed transition | BGR | Price¦Primary Energy¦Coal | US$2010/GJ | Price¦Primary Energy¦Coal | fuel_supply | coal | 2045 | 1.4248 | Price¦Primary Energy¦Coal
Median | Delayed transition | BGR | Price¦Primary Energy¦Coal | US$2010/GJ | Price¦Primary Energy¦Coal | fuel_supply | coal | 2050 | 1.5316 | Price¦Primary Energy¦Coal
Median | Delayed transition | BGR | Price¦Primary Energy¦Coal | US$2010/GJ | Price¦Primary Energy¦Coal | fuel_supply | coal | 2055 | 1.5794 | Price¦Primary Energy¦Coal
Median | Delayed transition | BGR | Price¦Primary Energy¦Coal | US$2010/GJ | Price¦Primary Energy¦Coal | fuel_supply | coal | 2060 | 2.1812 | Price¦Primary Energy¦Coal
Median | Delayed transition | BGR | Price¦Primary Energy¦Coal | US$2010/GJ | Price¦Primary Energy¦Coal | fuel_supply | coal | 2065 | 2.1503 | Price¦Primary Energy¦Coal
Median | Delayed transition | BGR | Price¦Primary Energy¦Coal | US$2010/GJ | Price¦Primary Energy¦Coal | fuel_supply | coal | 2070 | 2.1194 | Price¦Primary Energy¦Coal
Median | Delayed transition | BGR | Price¦Primary Energy¦Coal | US$2010/GJ | Price¦Primary Energy¦Coal | fuel_supply | coal | 2075 | 2.0685 | Price¦Primary Energy¦Coal
Median | Delayed transition | BGR | Price¦Primary Energy¦Coal | US$2010/GJ | Price¦Primary Energy¦Coal | fuel_supply | coal | 2080 | 2.0177 | Price¦Primary Energy¦Coal
Median | Delayed transition | BGR | Price¦Primary Energy¦Coal | US$2010/GJ | Price¦Primary Energy¦Coal | fuel_supply | coal | 2085 | 2.0796 | Price¦Primary Energy¦Coal
Median | Delayed transition | BGR | Price¦Primary Energy¦Coal | US$2010/GJ | Price¦Primary Energy¦Coal | fuel_supply | coal | 2090 | 2.1415 | Price¦Primary Energy¦Coal
Median | Delayed transition | BGR | Price¦Primary Energy¦Coal | US$2010/GJ | Price¦Primary Energy¦Coal | fuel_supply | coal | 2095 | 1.9457 | Price¦Primary Energy¦Coal
Median | Delayed transition | BGR | Price¦Primary Energy¦Coal | US$2010/GJ | Price¦Primary Energy¦Coal | fuel_supply | coal | 2100 | 1.7498 | Price¦Primary Energy¦Coal
Median | Fragmented World | BGR | Price¦Primary Energy¦Coal | US$2010/GJ | Price¦Primary Energy¦Coal | fuel_supply | coal | 2020 | 2.0344 | Price¦Primary Energy¦Coal
Median | Fragmented World | BGR | Price¦Primary Energy¦Coal | US$2010/GJ | Price¦Primary Energy¦Coal | fuel_supply | coal | 2025 | 2.2244 | Price¦Primary Energy¦Coal
Median | Fragmented World | BGR | Price¦Primary Energy¦Coal | US$2010/GJ | Price¦Primary Energy¦Coal | fuel_supply | coal | 2030 | 2.2641 | Price¦Primary Energy¦Coal
Median | Fragmented World | BGR | Price¦Primary Energy¦Coal | US$2010/GJ | Price¦Primary Energy¦Coal | fuel_supply | coal | 2035 | 2.248 | Price¦Primary Energy¦Coal
Median | Fragmented World | BGR | Price¦Primary Energy¦Coal | US$2010/GJ | Price¦Primary Energy¦Coal | fuel_supply | coal | 2040 | 1.9488 | Price¦Primary Energy¦Coal
Median | Fragmented World | BGR | Price¦Primary Energy¦Coal | US$2010/GJ | Price¦Primary Energy¦Coal | fuel_supply | coal | 2045 | 1.8106 | Price¦Primary Energy¦Coal
Median | Fragmented World | BGR | Price¦Primary Energy¦Coal | US$2010/GJ | Price¦Primary Energy¦Coal | fuel_supply | coal | 2050 | 2.1814 | Price¦Primary Energy¦Coal
Median | Fragmented World | BGR | Price¦Primary Energy¦Coal | US$2010/GJ | Price¦Primary Energy¦Coal | fuel_supply | coal | 2055 | 1.5322 | Price¦Primary Energy¦Coal
Median | Fragmented World | BGR | Price¦Primary Energy¦Coal | US$2010/GJ | Price¦Primary Energy¦Coal | fuel_supply | coal | 2060 | 2.2843 | Price¦Primary Energy¦Coal
Median | Fragmented World | BGR | Price¦Primary Energy¦Coal | US$2010/GJ | Price¦Primary Energy¦Coal | fuel_supply | coal | 2065 | 2.2705 | Price¦Primary Energy¦Coal
Median | Fragmented World | BGR | Price¦Primary Energy¦Coal | US$2010/GJ | Price¦Primary Energy¦Coal | fuel_supply | coal | 2070 | 2.2568 | Price¦Primary Energy¦Coal
Median | Fragmented World | BGR | Price¦Primary Energy¦Coal | US$2010/GJ | Price¦Primary Energy¦Coal | fuel_supply | coal | 2075 | 2.227 | Price¦Primary Energy¦Coal
Median | Fragmented World | BGR | Price¦Primary Energy¦Coal | US$2010/GJ | Price¦Primary Energy¦Coal | fuel_supply | coal | 2080 | 2.1972 | Price¦Primary Energy¦Coal
Median | Fragmented World | BGR | Price¦Primary Energy¦Coal | US$2010/GJ | Price¦Primary Energy¦Coal | fuel_supply | coal | 2085 | 2.1886 | Price¦Primary Energy¦Coal
Median | Fragmented World | BGR | Price¦Primary Energy¦Coal | US$2010/GJ | Price¦Primary Energy¦Coal | fuel_supply | coal | 2090 | 2.1799 | Price¦Primary Energy¦Coal
Median | Fragmented World | BGR | Price¦Primary Energy¦Coal | US$2010/GJ | Price¦Primary Energy¦Coal | fuel_supply | coal | 2095 | 2.117 | Price¦Primary Energy¦Coal
Median | Fragmented World | BGR | Price¦Primary Energy¦Coal | US$2010/GJ | Price¦Primary Energy¦Coal | fuel_supply | coal | 2100 | 2.054 | Price¦Primary Energy¦Coal
Median | Low demand | BGR | Price¦Primary Energy¦Coal | US$2010/GJ | Price¦Primary Energy¦Coal | fuel_supply | coal | 2020 | 2.0344 | Price¦Primary Energy¦Coal
Median | Low demand | BGR | Price¦Primary Energy¦Coal | US$2010/GJ | Price¦Primary Energy¦Coal | fuel_supply | coal | 2025 | 2.3415 | Price¦Primary Energy¦Coal
Median | Low demand | BGR | Price¦Primary Energy¦Coal | US$2010/GJ | Price¦Primary Energy¦Coal | fuel_supply | coal | 2030 | 1.6238 | Price¦Primary Energy¦Coal
Median | Low demand | BGR | Price¦Primary Energy¦Coal | US$2010/GJ | Price¦Primary Energy¦Coal | fuel_supply | coal | 2035 | 1.2302 | Price¦Primary Energy¦Coal
Median | Low demand | BGR | Price¦Primary Energy¦Coal | US$2010/GJ | Price¦Primary Energy¦Coal | fuel_supply | coal | 2040 | 1.3339 | Price¦Primary Energy¦Coal
Median | Low demand | BGR | Price¦Primary Energy¦Coal | US$2010/GJ | Price¦Primary Energy¦Coal | fuel_supply | coal | 2045 | 1.2519 | Price¦Primary Energy¦Coal
Median | Low demand | BGR | Price¦Primary Energy¦Coal | US$2010/GJ | Price¦Primary Energy¦Coal | fuel_supply | coal | 2050 | 1.594 | Price¦Primary Energy¦Coal
Median | Low demand | BGR | Price¦Primary Energy¦Coal | US$2010/GJ | Price¦Primary Energy¦Coal | fuel_supply | coal | 2055 | 1.5149 | Price¦Primary Energy¦Coal
Median | Low demand | BGR | Price¦Primary Energy¦Coal | US$2010/GJ | Price¦Primary Energy¦Coal | fuel_supply | coal | 2060 | 1.5146 | Price¦Primary Energy¦Coal
Median | Low demand | BGR | Price¦Primary Energy¦Coal | US$2010/GJ | Price¦Primary Energy¦Coal | fuel_supply | coal | 2065 | 1.6341 | Price¦Primary Energy¦Coal
Median | Low demand | BGR | Price¦Primary Energy¦Coal | US$2010/GJ | Price¦Primary Energy¦Coal | fuel_supply | coal | 2070 | 1.7536 | Price¦Primary Energy¦Coal
Median | Low demand | BGR | Price¦Primary Energy¦Coal | US$2010/GJ | Price¦Primary Energy¦Coal | fuel_supply | coal | 2075 | 1.8342 | Price¦Primary Energy¦Coal
Median | Low demand | BGR | Price¦Primary Energy¦Coal | US$2010/GJ | Price¦Primary Energy¦Coal | fuel_supply | coal | 2080 | 1.915 | Price¦Primary Energy¦Coal
Median | Low demand | BGR | Price¦Primary Energy¦Coal | US$2010/GJ | Price¦Primary Energy¦Coal | fuel_supply | coal | 2085 | 1.8938 | Price¦Primary Energy¦Coal
Median | Low demand | BGR | Price¦Primary Energy¦Coal | US$2010/GJ | Price¦Primary Energy¦Coal | fuel_supply | coal | 2090 | 1.8727 | Price¦Primary Energy¦Coal
Median | Low demand | BGR | Price¦Primary Energy¦Coal | US$2010/GJ | Price¦Primary Energy¦Coal | fuel_supply | coal | 2095 | 1.7039 | Price¦Primary Energy¦Coal
Median | Low demand | BGR | Price¦Primary Energy¦Coal | US$2010/GJ | Price¦Primary Energy¦Coal | fuel_supply | coal | 2100 | 1.5351 | Price¦Primary Energy¦Coal
Median | Nationally Determined Contributions (NDCs) | BGR | Price¦Primary Energy¦Coal | US$2010/GJ | Price¦Primary Energy¦Coal | fuel_supply | coal | 2020 | 2.0344 | Price¦Primary Energy¦Coal
Median | Nationally Determined Contributions (NDCs) | BGR | Price¦Primary Energy¦Coal | US$2010/GJ | Price¦Primary Energy¦Coal | fuel_supply | coal | 2025 | 2.1265 | Price¦Primary Energy¦Coal
Median | Nationally Determined Contributions (NDCs) | BGR | Price¦Primary Energy¦Coal | US$2010/GJ | Price¦Primary Energy¦Coal | fuel_supply | coal | 2030 | 2.0793 | Price¦Primary Energy¦Coal
Median | Nationally Determined Contributions (NDCs) | BGR | Price¦Primary Energy¦Coal | US$2010/GJ | Price¦Primary Energy¦Coal | fuel_supply | coal | 2035 | 2.0721 | Price¦Primary Energy¦Coal
Median | Nationally Determined Contributions (NDCs) | BGR | Price¦Primary Energy¦Coal | US$2010/GJ | Price¦Primary Energy¦Coal | fuel_supply | coal | 2040 | 1.9272 | Price¦Primary Energy¦Coal
Median | Nationally Determined Contributions (NDCs) | BGR | Price¦Primary Energy¦Coal | US$2010/GJ | Price¦Primary Energy¦Coal | fuel_supply | coal | 2045 | 1.8179 | Price¦Primary Energy¦Coal
Median | Nationally Determined Contributions (NDCs) | BGR | Price¦Primary Energy¦Coal | US$2010/GJ | Price¦Primary Energy¦Coal | fuel_supply | coal | 2050 | 1.8802 | Price¦Primary Energy¦Coal
Median | Nationally Determined Contributions (NDCs) | BGR | Price¦Primary Energy¦Coal | US$2010/GJ | Price¦Primary Energy¦Coal | fuel_supply | coal | 2055 | 1.8517 | Price¦Primary Energy¦Coal
Median | Nationally Determined Contributions (NDCs) | BGR | Price¦Primary Energy¦Coal | US$2010/GJ | Price¦Primary Energy¦Coal | fuel_supply | coal | 2060 | 2.34 | Price¦Primary Energy¦Coal
Median | Nationally Determined Contributions (NDCs) | BGR | Price¦Primary Energy¦Coal | US$2010/GJ | Price¦Primary Energy¦Coal | fuel_supply | coal | 2065 | 2.2041 | Price¦Primary Energy¦Coal
Median | Nationally Determined Contributions (NDCs) | BGR | Price¦Primary Energy¦Coal | US$2010/GJ | Price¦Primary Energy¦Coal | fuel_supply | coal | 2070 | 2.0682 | Price¦Primary Energy¦Coal
Median | Nationally Determined Contributions (NDCs) | BGR | Price¦Primary Energy¦Coal | US$2010/GJ | Price¦Primary Energy¦Coal | fuel_supply | coal | 2075 | 2.1757 | Price¦Primary Energy¦Coal
Median | Nationally Determined Contributions (NDCs) | BGR | Price¦Primary Energy¦Coal | US$2010/GJ | Price¦Primary Energy¦Coal | fuel_supply | coal | 2080 | 2.2833 | Price¦Primary Energy¦Coal
Median | Nationally Determined Contributions (NDCs) | BGR | Price¦Primary Energy¦Coal | US$2010/GJ | Price¦Primary Energy¦Coal | fuel_supply | coal | 2085 | 2.29 | Price¦Primary Energy¦Coal
Median | Nationally Determined Contributions (NDCs) | BGR | Price¦Primary Energy¦Coal | US$2010/GJ | Price¦Primary Energy¦Coal | fuel_supply | coal | 2090 | 2.2967 | Price¦Primary Energy¦Coal
Median | Nationally Determined Contributions (NDCs) | BGR | Price¦Primary Energy¦Coal | US$2010/GJ | Price¦Primary Energy¦Coal | fuel_supply | coal | 2095 | 2.3285 | Price¦Primary Energy¦Coal
Median | Nationally Determined Contributions (NDCs) | BGR | Price¦Primary Energy¦Coal | US$2010/GJ | Price¦Primary Energy¦Coal | fuel_supply | coal | 2100 | 2.3602 | Price¦Primary Energy¦Coal
Median | Net Zero 2050 | BGR | Price¦Primary Energy¦Coal | US$2010/GJ | Price¦Primary Energy¦Coal | fuel_supply | coal | 2020 | 2.0344 | Price¦Primary Energy¦Coal
Median | Net Zero 2050 | BGR | Price¦Primary Energy¦Coal | US$2010/GJ | Price¦Primary Energy¦Coal | fuel_supply | coal | 2025 | 2.6321 | Price¦Primary Energy¦Coal
Median | Net Zero 2050 | BGR | Price¦Primary Energy¦Coal | US$2010/GJ | Price¦Primary Energy¦Coal | fuel_supply | coal | 2030 | 1.7698 | Price¦Primary Energy¦Coal
Median | Net Zero 2050 | BGR | Price¦Primary Energy¦Coal | US$2010/GJ | Price¦Primary Energy¦Coal | fuel_supply | coal | 2035 | 1.4362 | Price¦Primary Energy¦Coal
Median | Net Zero 2050 | BGR | Price¦Primary Energy¦Coal | US$2010/GJ | Price¦Primary Energy¦Coal | fuel_supply | coal | 2040 | 1.3691 | Price¦Primary Energy¦Coal
Median | Net Zero 2050 | BGR | Price¦Primary Energy¦Coal | US$2010/GJ | Price¦Primary Energy¦Coal | fuel_supply | coal | 2045 | 1.4416 | Price¦Primary Energy¦Coal
Median | Net Zero 2050 | BGR | Price¦Primary Energy¦Coal | US$2010/GJ | Price¦Primary Energy¦Coal | fuel_supply | coal | 2050 | 1.7388 | Price¦Primary Energy¦Coal
Median | Net Zero 2050 | BGR | Price¦Primary Energy¦Coal | US$2010/GJ | Price¦Primary Energy¦Coal | fuel_supply | coal | 2055 | 1.6662 | Price¦Primary Energy¦Coal
Median | Net Zero 2050 | BGR | Price¦Primary Energy¦Coal | US$2010/GJ | Price¦Primary Energy¦Coal | fuel_supply | coal | 2060 | 1.8959 | Price¦Primary Energy¦Coal
Median | Net Zero 2050 | BGR | Price¦Primary Energy¦Coal | US$2010/GJ | Price¦Primary Energy¦Coal | fuel_supply | coal | 2065 | 1.9076 | Price¦Primary Energy¦Coal
Median | Net Zero 2050 | BGR | Price¦Primary Energy¦Coal | US$2010/GJ | Price¦Primary Energy¦Coal | fuel_supply | coal | 2070 | 1.9191 | Price¦Primary Energy¦Coal
Median | Net Zero 2050 | BGR | Price¦Primary Energy¦Coal | US$2010/GJ | Price¦Primary Energy¦Coal | fuel_supply | coal | 2075 | 2.0171 | Price¦Primary Energy¦Coal
Median | Net Zero 2050 | BGR | Price¦Primary Energy¦Coal | US$2010/GJ | Price¦Primary Energy¦Coal | fuel_supply | coal | 2080 | 2.1149 | Price¦Primary Energy¦Coal
Median | Net Zero 2050 | BGR | Price¦Primary Energy¦Coal | US$2010/GJ | Price¦Primary Energy¦Coal | fuel_supply | coal | 2085 | 2.0994 | Price¦Primary Energy¦Coal
Median | Net Zero 2050 | BGR | Price¦Primary Energy¦Coal | US$2010/GJ | Price¦Primary Energy¦Coal | fuel_supply | coal | 2090 | 2.0839 | Price¦Primary Energy¦Coal
Median | Net Zero 2050 | BGR | Price¦Primary Energy¦Coal | US$2010/GJ | Price¦Primary Energy¦Coal | fuel_supply | coal | 2095 | 1.9425 | Price¦Primary Energy¦Coal
Median | Net Zero 2050 | BGR | Price¦Primary Energy¦Coal | US$2010/GJ | Price¦Primary Energy¦Coal | fuel_supply | coal | 2100 | 1.8012 | Price¦Primary Energy¦Coal
Median | Below 2°C | BGR | Price¦Primary Energy¦Gas | US$2010/GJ | Price¦Primary Energy¦Gas | fuel_supply | gas | 2020 | 3.9711 | Price¦Primary Energy¦Gas
Median | Below 2°C | BGR | Price¦Primary Energy¦Gas | US$2010/GJ | Price¦Primary Energy¦Gas | fuel_supply | gas | 2025 | 4.6235 | Price¦Primary Energy¦Gas
Median | Below 2°C | BGR | Price¦Primary Energy¦Gas | US$2010/GJ | Price¦Primary Energy¦Gas | fuel_supply | gas | 2030 | 4.5418 | Price¦Primary Energy¦Gas
Median | Below 2°C | BGR | Price¦Primary Energy¦Gas | US$2010/GJ | Price¦Primary Energy¦Gas | fuel_supply | gas | 2035 | 5.2576 | Price¦Primary Energy¦Gas
Median | Below 2°C | BGR | Price¦Primary Energy¦Gas | US$2010/GJ | Price¦Primary Energy¦Gas | fuel_supply | gas | 2040 | 5.1193 | Price¦Primary Energy¦Gas
Median | Below 2°C | BGR | Price¦Primary Energy¦Gas | US$2010/GJ | Price¦Primary Energy¦Gas | fuel_supply | gas | 2045 | 4.8432 | Price¦Primary Energy¦Gas
Median | Below 2°C | BGR | Price¦Primary Energy¦Gas | US$2010/GJ | Price¦Primary Energy¦Gas | fuel_supply | gas | 2050 | 4.7851 | Price¦Primary Energy¦Gas
Median | Below 2°C | BGR | Price¦Primary Energy¦Gas | US$2010/GJ | Price¦Primary Energy¦Gas | fuel_supply | gas | 2055 | 4.5329 | Price¦Primary Energy¦Gas
Median | Below 2°C | BGR | Price¦Primary Energy¦Gas | US$2010/GJ | Price¦Primary Energy¦Gas | fuel_supply | gas | 2060 | 5.8452 | Price¦Primary Energy¦Gas
Median | Below 2°C | BGR | Price¦Primary Energy¦Gas | US$2010/GJ | Price¦Primary Energy¦Gas | fuel_supply | gas | 2065 | 5.5267 | Price¦Primary Energy¦Gas
Median | Below 2°C | BGR | Price¦Primary Energy¦Gas | US$2010/GJ | Price¦Primary Energy¦Gas | fuel_supply | gas | 2070 | 5.2082 | Price¦Primary Energy¦Gas
Median | Below 2°C | BGR | Price¦Primary Energy¦Gas | US$2010/GJ | Price¦Primary Energy¦Gas | fuel_supply | gas | 2075 | 5.0817 | Price¦Primary Energy¦Gas
Median | Below 2°C | BGR | Price¦Primary Energy¦Gas | US$2010/GJ | Price¦Primary Energy¦Gas | fuel_supply | gas | 2080 | 4.9552 | Price¦Primary Energy¦Gas
Median | Below 2°C | BGR | Price¦Primary Energy¦Gas | US$2010/GJ | Price¦Primary Energy¦Gas | fuel_supply | gas | 2085 | 5.0264 | Price¦Primary Energy¦Gas
Median | Below 2°C | BGR | Price¦Primary Energy¦Gas | US$2010/GJ | Price¦Primary Energy¦Gas | fuel_supply | gas | 2090 | 5.0976 | Price¦Primary Energy¦Gas
Median | Below 2°C | BGR | Price¦Primary Energy¦Gas | US$2010/GJ | Price¦Primary Energy¦Gas | fuel_supply | gas | 2095 | 5.0596 | Price¦Primary Energy¦Gas
Median | Below 2°C | BGR | Price¦Primary Energy¦Gas | US$2010/GJ | Price¦Primary Energy¦Gas | fuel_supply | gas | 2100 | 5.0215 | Price¦Primary Energy¦Gas
Median | Current Policies | BGR | Price¦Primary Energy¦Gas | US$2010/GJ | Price¦Primary Energy¦Gas | fuel_supply | gas | 2020 | 3.9711 | Price¦Primary Energy¦Gas
Median | Current Policies | BGR | Price¦Primary Energy¦Gas | US$2010/GJ | Price¦Primary Energy¦Gas | fuel_supply | gas | 2025 | 4.6684 | Price¦Primary Energy¦Gas
Median | Current Policies | BGR | Price¦Primary Energy¦Gas | US$2010/GJ | Price¦Primary Energy¦Gas | fuel_supply | gas | 2030 | 4.6228 | Price¦Primary Energy¦Gas
Median | Current Policies | BGR | Price¦Primary Energy¦Gas | US$2010/GJ | Price¦Primary Energy¦Gas | fuel_supply | gas | 2035 | 4.9911 | Price¦Primary Energy¦Gas
Median | Current Policies | BGR | Price¦Primary Energy¦Gas | US$2010/GJ | Price¦Primary Energy¦Gas | fuel_supply | gas | 2040 | 5.2396 | Price¦Primary Energy¦Gas
Median | Current Policies | BGR | Price¦Primary Energy¦Gas | US$2010/GJ | Price¦Primary Energy¦Gas | fuel_supply | gas | 2045 | 5.4906 | Price¦Primary Energy¦Gas
Median | Current Policies | BGR | Price¦Primary Energy¦Gas | US$2010/GJ | Price¦Primary Energy¦Gas | fuel_supply | gas | 2050 | 5.6542 | Price¦Primary Energy¦Gas
Median | Current Policies | BGR | Price¦Primary Energy¦Gas | US$2010/GJ | Price¦Primary Energy¦Gas | fuel_supply | gas | 2055 | 5.6654 | Price¦Primary Energy¦Gas
Median | Current Policies | BGR | Price¦Primary Energy¦Gas | US$2010/GJ | Price¦Primary Energy¦Gas | fuel_supply | gas | 2060 | 6.6664 | Price¦Primary Energy¦Gas
Median | Current Policies | BGR | Price¦Primary Energy¦Gas | US$2010/GJ | Price¦Primary Energy¦Gas | fuel_supply | gas | 2065 | 6.5385 | Price¦Primary Energy¦Gas
Median | Current Policies | BGR | Price¦Primary Energy¦Gas | US$2010/GJ | Price¦Primary Energy¦Gas | fuel_supply | gas | 2070 | 6.4106 | Price¦Primary Energy¦Gas
Median | Current Policies | BGR | Price¦Primary Energy¦Gas | US$2010/GJ | Price¦Primary Energy¦Gas | fuel_supply | gas | 2075 | 6.6208 | Price¦Primary Energy¦Gas
Median | Current Policies | BGR | Price¦Primary Energy¦Gas | US$2010/GJ | Price¦Primary Energy¦Gas | fuel_supply | gas | 2080 | 6.8311 | Price¦Primary Energy¦Gas
Median | Current Policies | BGR | Price¦Primary Energy¦Gas | US$2010/GJ | Price¦Primary Energy¦Gas | fuel_supply | gas | 2085 | 7.0743 | Price¦Primary Energy¦Gas
Median | Current Policies | BGR | Price¦Primary Energy¦Gas | US$2010/GJ | Price¦Primary Energy¦Gas | fuel_supply | gas | 2090 | 7.3175 | Price¦Primary Energy¦Gas
Median | Current Policies | BGR | Price¦Primary Energy¦Gas | US$2010/GJ | Price¦Primary Energy¦Gas | fuel_supply | gas | 2095 | 7.469 | Price¦Primary Energy¦Gas
Median | Current Policies | BGR | Price¦Primary Energy¦Gas | US$2010/GJ | Price¦Primary Energy¦Gas | fuel_supply | gas | 2100 | 7.6207 | Price¦Primary Energy¦Gas
Median | Delayed transition | BGR | Price¦Primary Energy¦Gas | US$2010/GJ | Price¦Primary Energy¦Gas | fuel_supply | gas | 2020 | 3.9711 | Price¦Primary Energy¦Gas
Median | Delayed transition | BGR | Price¦Primary Energy¦Gas | US$2010/GJ | Price¦Primary Energy¦Gas | fuel_supply | gas | 2025 | 4.6684 | Price¦Primary Energy¦Gas
Median | Delayed transition | BGR | Price¦Primary Energy¦Gas | US$2010/GJ | Price¦Primary Energy¦Gas | fuel_supply | gas | 2030 | 4.6228 | Price¦Primary Energy¦Gas
Median | Delayed transition | BGR | Price¦Primary Energy¦Gas | US$2010/GJ | Price¦Primary Energy¦Gas | fuel_supply | gas | 2035 | 5.7725 | Price¦Primary Energy¦Gas
Median | Delayed transition | BGR | Price¦Primary Energy¦Gas | US$2010/GJ | Price¦Primary Energy¦Gas | fuel_supply | gas | 2040 | 5.3309 | Price¦Primary Energy¦Gas
Median | Delayed transition | BGR | Price¦Primary Energy¦Gas | US$2010/GJ | Price¦Primary Energy¦Gas | fuel_supply | gas | 2045 | 4.738 | Price¦Primary Energy¦Gas
Median | Delayed transition | BGR | Price¦Primary Energy¦Gas | US$2010/GJ | Price¦Primary Energy¦Gas | fuel_supply | gas | 2050 | 4.1951 | Price¦Primary Energy¦Gas
Median | Delayed transition | BGR | Price¦Primary Energy¦Gas | US$2010/GJ | Price¦Primary Energy¦Gas | fuel_supply | gas | 2055 | 4.3904 | Price¦Primary Energy¦Gas
Median | Delayed transition | BGR | Price¦Primary Energy¦Gas | US$2010/GJ | Price¦Primary Energy¦Gas | fuel_supply | gas | 2060 | 5.1862 | Price¦Primary Energy¦Gas
Median | Delayed transition | BGR | Price¦Primary Energy¦Gas | US$2010/GJ | Price¦Primary Energy¦Gas | fuel_supply | gas | 2065 | 5.0749 | Price¦Primary Energy¦Gas
Median | Delayed transition | BGR | Price¦Primary Energy¦Gas | US$2010/GJ | Price¦Primary Energy¦Gas | fuel_supply | gas | 2070 | 4.9636 | Price¦Primary Energy¦Gas
Median | Delayed transition | BGR | Price¦Primary Energy¦Gas | US$2010/GJ | Price¦Primary Energy¦Gas | fuel_supply | gas | 2075 | 5.0855 | Price¦Primary Energy¦Gas
Median | Delayed transition | BGR | Price¦Primary Energy¦Gas | US$2010/GJ | Price¦Primary Energy¦Gas | fuel_supply | gas | 2080 | 5.2074 | Price¦Primary Energy¦Gas
Median | Delayed transition | BGR | Price¦Primary Energy¦Gas | US$2010/GJ | Price¦Primary Energy¦Gas | fuel_supply | gas | 2085 | 5.1766 | Price¦Primary Energy¦Gas
Median | Delayed transition | BGR | Price¦Primary Energy¦Gas | US$2010/GJ | Price¦Primary Energy¦Gas | fuel_supply | gas | 2090 | 5.1458 | Price¦Primary Energy¦Gas
Median | Delayed transition | BGR | Price¦Primary Energy¦Gas | US$2010/GJ | Price¦Primary Energy¦Gas | fuel_supply | gas | 2095 | 5.0734 | Price¦Primary Energy¦Gas
Median | Delayed transition | BGR | Price¦Primary Energy¦Gas | US$2010/GJ | Price¦Primary Energy¦Gas | fuel_supply | gas | 2100 | 5.0011 | Price¦Primary Energy¦Gas
Median | Fragmented World | BGR | Price¦Primary Energy¦Gas | US$2010/GJ | Price¦Primary Energy¦Gas | fuel_supply | gas | 2020 | 3.9711 | Price¦Primary Energy¦Gas
Median | Fragmented World | BGR | Price¦Primary Energy¦Gas | US$2010/GJ | Price¦Primary Energy¦Gas | fuel_supply | gas | 2025 | 4.6684 | Price¦Primary Energy¦Gas
Median | Fragmented World | BGR | Price¦Primary Energy¦Gas | US$2010/GJ | Price¦Primary Energy¦Gas | fuel_supply | gas | 2030 | 4.6228 | Price¦Primary Energy¦Gas
Median | Fragmented World | BGR | Price¦Primary Energy¦Gas | US$2010/GJ | Price¦Primary Energy¦Gas | fuel_supply | gas | 2035 | 5.0715 | Price¦Primary Energy¦Gas
Median | Fragmented World | BGR | Price¦Primary Energy¦Gas | US$2010/GJ | Price¦Primary Energy¦Gas | fuel_supply | gas | 2040 | 5.0701 | Price¦Primary Energy¦Gas
Median | Fragmented World | BGR | Price¦Primary Energy¦Gas | US$2010/GJ | Price¦Primary Energy¦Gas | fuel_supply | gas | 2045 | 5.3256 | Price¦Primary Energy¦Gas
Median | Fragmented World | BGR | Price¦Primary Energy¦Gas | US$2010/GJ | Price¦Primary Energy¦Gas | fuel_supply | gas | 2050 | 5.0554 | Price¦Primary Energy¦Gas
Median | Fragmented World | BGR | Price¦Primary Energy¦Gas | US$2010/GJ | Price¦Primary Energy¦Gas | fuel_supply | gas | 2055 | 4.8427 | Price¦Primary Energy¦Gas
Median | Fragmented World | BGR | Price¦Primary Energy¦Gas | US$2010/GJ | Price¦Primary Energy¦Gas | fuel_supply | gas | 2060 | 5.8754 | Price¦Primary Energy¦Gas
Median | Fragmented World | BGR | Price¦Primary Energy¦Gas | US$2010/GJ | Price¦Primary Energy¦Gas | fuel_supply | gas | 2065 | 5.6585 | Price¦Primary Energy¦Gas
Median | Fragmented World | BGR | Price¦Primary Energy¦Gas | US$2010/GJ | Price¦Primary Energy¦Gas | fuel_supply | gas | 2070 | 5.4417 | Price¦Primary Energy¦Gas
Median | Fragmented World | BGR | Price¦Primary Energy¦Gas | US$2010/GJ | Price¦Primary Energy¦Gas | fuel_supply | gas | 2075 | 5.4064 | Price¦Primary Energy¦Gas
Median | Fragmented World | BGR | Price¦Primary Energy¦Gas | US$2010/GJ | Price¦Primary Energy¦Gas | fuel_supply | gas | 2080 | 5.3712 | Price¦Primary Energy¦Gas
Median | Fragmented World | BGR | Price¦Primary Energy¦Gas | US$2010/GJ | Price¦Primary Energy¦Gas | fuel_supply | gas | 2085 | 5.3697 | Price¦Primary Energy¦Gas
Median | Fragmented World | BGR | Price¦Primary Energy¦Gas | US$2010/GJ | Price¦Primary Energy¦Gas | fuel_supply | gas | 2090 | 5.3681 | Price¦Primary Energy¦Gas
Median | Fragmented World | BGR | Price¦Primary Energy¦Gas | US$2010/GJ | Price¦Primary Energy¦Gas | fuel_supply | gas | 2095 | 5.4056 | Price¦Primary Energy¦Gas
Median | Fragmented World | BGR | Price¦Primary Energy¦Gas | US$2010/GJ | Price¦Primary Energy¦Gas | fuel_supply | gas | 2100 | 5.4432 | Price¦Primary Energy¦Gas
Median | Low demand | BGR | Price¦Primary Energy¦Gas | US$2010/GJ | Price¦Primary Energy¦Gas | fuel_supply | gas | 2020 | 3.9711 | Price¦Primary Energy¦Gas
Median | Low demand | BGR | Price¦Primary Energy¦Gas | US$2010/GJ | Price¦Primary Energy¦Gas | fuel_supply | gas | 2025 | 4.6831 | Price¦Primary Energy¦Gas
Median | Low demand | BGR | Price¦Primary Energy¦Gas | US$2010/GJ | Price¦Primary Energy¦Gas | fuel_supply | gas | 2030 | 4.3525 | Price¦Primary Energy¦Gas
Median | Low demand | BGR | Price¦Primary Energy¦Gas | US$2010/GJ | Price¦Primary Energy¦Gas | fuel_supply | gas | 2035 | 5.2188 | Price¦Primary Energy¦Gas
Median | Low demand | BGR | Price¦Primary Energy¦Gas | US$2010/GJ | Price¦Primary Energy¦Gas | fuel_supply | gas | 2040 | 4.6134 | Price¦Primary Energy¦Gas
Median | Low demand | BGR | Price¦Primary Energy¦Gas | US$2010/GJ | Price¦Primary Energy¦Gas | fuel_supply | gas | 2045 | 4.0944 | Price¦Primary Energy¦Gas
Median | Low demand | BGR | Price¦Primary Energy¦Gas | US$2010/GJ | Price¦Primary Energy¦Gas | fuel_supply | gas | 2050 | 4.129 | Price¦Primary Energy¦Gas
Median | Low demand | BGR | Price¦Primary Energy¦Gas | US$2010/GJ | Price¦Primary Energy¦Gas | fuel_supply | gas | 2055 | 4.0207 | Price¦Primary Energy¦Gas
Median | Low demand | BGR | Price¦Primary Energy¦Gas | US$2010/GJ | Price¦Primary Energy¦Gas | fuel_supply | gas | 2060 | 5.064 | Price¦Primary Energy¦Gas
Median | Low demand | BGR | Price¦Primary Energy¦Gas | US$2010/GJ | Price¦Primary Energy¦Gas | fuel_supply | gas | 2065 | 5.182 | Price¦Primary Energy¦Gas
Median | Low demand | BGR | Price¦Primary Energy¦Gas | US$2010/GJ | Price¦Primary Energy¦Gas | fuel_supply | gas | 2070 | 5.3001 | Price¦Primary Energy¦Gas
Median | Low demand | BGR | Price¦Primary Energy¦Gas | US$2010/GJ | Price¦Primary Energy¦Gas | fuel_supply | gas | 2075 | 5.1057 | Price¦Primary Energy¦Gas
Median | Low demand | BGR | Price¦Primary Energy¦Gas | US$2010/GJ | Price¦Primary Energy¦Gas | fuel_supply | gas | 2080 | 4.9114 | Price¦Primary Energy¦Gas
Median | Low demand | BGR | Price¦Primary Energy¦Gas | US$2010/GJ | Price¦Primary Energy¦Gas | fuel_supply | gas | 2085 | 4.8847 | Price¦Primary Energy¦Gas
Median | Low demand | BGR | Price¦Primary Energy¦Gas | US$2010/GJ | Price¦Primary Energy¦Gas | fuel_supply | gas | 2090 | 4.8581 | Price¦Primary Energy¦Gas
Median | Low demand | BGR | Price¦Primary Energy¦Gas | US$2010/GJ | Price¦Primary Energy¦Gas | fuel_supply | gas | 2095 | 4.3529 | Price¦Primary Energy¦Gas
Median | Low demand | BGR | Price¦Primary Energy¦Gas | US$2010/GJ | Price¦Primary Energy¦Gas | fuel_supply | gas | 2100 | 3.8476 | Price¦Primary Energy¦Gas
Median | Nationally Determined Contributions (NDCs) | BGR | Price¦Primary Energy¦Gas | US$2010/GJ | Price¦Primary Energy¦Gas | fuel_supply | gas | 2020 | 3.9711 | Price¦Primary Energy¦Gas
Median | Nationally Determined Contributions (NDCs) | BGR | Price¦Primary Energy¦Gas | US$2010/GJ | Price¦Primary Energy¦Gas | fuel_supply | gas | 2025 | 4.5303 | Price¦Primary Energy¦Gas
Median | Nationally Determined Contributions (NDCs) | BGR | Price¦Primary Energy¦Gas | US$2010/GJ | Price¦Primary Energy¦Gas | fuel_supply | gas | 2030 | 4.3072 | Price¦Primary Energy¦Gas
Median | Nationally Determined Contributions (NDCs) | BGR | Price¦Primary Energy¦Gas | US$2010/GJ | Price¦Primary Energy¦Gas | fuel_supply | gas | 2035 | 4.7351 | Price¦Primary Energy¦Gas
Median | Nationally Determined Contributions (NDCs) | BGR | Price¦Primary Energy¦Gas | US$2010/GJ | Price¦Primary Energy¦Gas | fuel_supply | gas | 2040 | 5.05 | Price¦Primary Energy¦Gas
Median | Nationally Determined Contributions (NDCs) | BGR | Price¦Primary Energy¦Gas | US$2010/GJ | Price¦Primary Energy¦Gas | fuel_supply | gas | 2045 | 5.3595 | Price¦Primary Energy¦Gas
Median | Nationally Determined Contributions (NDCs) | BGR | Price¦Primary Energy¦Gas | US$2010/GJ | Price¦Primary Energy¦Gas | fuel_supply | gas | 2050 | 5.3207 | Price¦Primary Energy¦Gas
Median | Nationally Determined Contributions (NDCs) | BGR | Price¦Primary Energy¦Gas | US$2010/GJ | Price¦Primary Energy¦Gas | fuel_supply | gas | 2055 | 5.037 | Price¦Primary Energy¦Gas
Median | Nationally Determined Contributions (NDCs) | BGR | Price¦Primary Energy¦Gas | US$2010/GJ | Price¦Primary Energy¦Gas | fuel_supply | gas | 2060 | 6.1362 | Price¦Primary Energy¦Gas
Median | Nationally Determined Contributions (NDCs) | BGR | Price¦Primary Energy¦Gas | US$2010/GJ | Price¦Primary Energy¦Gas | fuel_supply | gas | 2065 | 5.9594 | Price¦Primary Energy¦Gas
Median | Nationally Determined Contributions (NDCs) | BGR | Price¦Primary Energy¦Gas | US$2010/GJ | Price¦Primary Energy¦Gas | fuel_supply | gas | 2070 | 5.7827 | Price¦Primary Energy¦Gas
Median | Nationally Determined Contributions (NDCs) | BGR | Price¦Primary Energy¦Gas | US$2010/GJ | Price¦Primary Energy¦Gas | fuel_supply | gas | 2075 | 5.7862 | Price¦Primary Energy¦Gas
Median | Nationally Determined Contributions (NDCs) | BGR | Price¦Primary Energy¦Gas | US$2010/GJ | Price¦Primary Energy¦Gas | fuel_supply | gas | 2080 | 5.7898 | Price¦Primary Energy¦Gas
Median | Nationally Determined Contributions (NDCs) | BGR | Price¦Primary Energy¦Gas | US$2010/GJ | Price¦Primary Energy¦Gas | fuel_supply | gas | 2085 | 5.8544 | Price¦Primary Energy¦Gas
Median | Nationally Determined Contributions (NDCs) | BGR | Price¦Primary Energy¦Gas | US$2010/GJ | Price¦Primary Energy¦Gas | fuel_supply | gas | 2090 | 5.9189 | Price¦Primary Energy¦Gas
Median | Nationally Determined Contributions (NDCs) | BGR | Price¦Primary Energy¦Gas | US$2010/GJ | Price¦Primary Energy¦Gas | fuel_supply | gas | 2095 | 5.9424 | Price¦Primary Energy¦Gas
Median | Nationally Determined Contributions (NDCs) | BGR | Price¦Primary Energy¦Gas | US$2010/GJ | Price¦Primary Energy¦Gas | fuel_supply | gas | 2100 | 5.9659 | Price¦Primary Energy¦Gas
Median | Net Zero 2050 | BGR | Price¦Primary Energy¦Gas | US$2010/GJ | Price¦Primary Energy¦Gas | fuel_supply | gas | 2020 | 3.9711 | Price¦Primary Energy¦Gas
Median | Net Zero 2050 | BGR | Price¦Primary Energy¦Gas | US$2010/GJ | Price¦Primary Energy¦Gas | fuel_supply | gas | 2025 | 5.1761 | Price¦Primary Energy¦Gas
Median | Net Zero 2050 | BGR | Price¦Primary Energy¦Gas | US$2010/GJ | Price¦Primary Energy¦Gas | fuel_supply | gas | 2030 | 5.5631 | Price¦Primary Energy¦Gas
Median | Net Zero 2050 | BGR | Price¦Primary Energy¦Gas | US$2010/GJ | Price¦Primary Energy¦Gas | fuel_supply | gas | 2035 | 5.86 | Price¦Primary Energy¦Gas
Median | Net Zero 2050 | BGR | Price¦Primary Energy¦Gas | US$2010/GJ | Price¦Primary Energy¦Gas | fuel_supply | gas | 2040 | 5.7446 | Price¦Primary Energy¦Gas
Median | Net Zero 2050 | BGR | Price¦Primary Energy¦Gas | US$2010/GJ | Price¦Primary Energy¦Gas | fuel_supply | gas | 2045 | 4.9246 | Price¦Primary Energy¦Gas
Median | Net Zero 2050 | BGR | Price¦Primary Energy¦Gas | US$2010/GJ | Price¦Primary Energy¦Gas | fuel_supply | gas | 2050 | 4.4139 | Price¦Primary Energy¦Gas
Median | Net Zero 2050 | BGR | Price¦Primary Energy¦Gas | US$2010/GJ | Price¦Primary Energy¦Gas | fuel_supply | gas | 2055 | 4.5674 | Price¦Primary Energy¦Gas
Median | Net Zero 2050 | BGR | Price¦Primary Energy¦Gas | US$2010/GJ | Price¦Primary Energy¦Gas | fuel_supply | gas | 2060 | 5.558 | Price¦Primary Energy¦Gas
Median | Net Zero 2050 | BGR | Price¦Primary Energy¦Gas | US$2010/GJ | Price¦Primary Energy¦Gas | fuel_supply | gas | 2065 | 5.8659 | Price¦Primary Energy¦Gas
Median | Net Zero 2050 | BGR | Price¦Primary Energy¦Gas | US$2010/GJ | Price¦Primary Energy¦Gas | fuel_supply | gas | 2070 | 6.1738 | Price¦Primary Energy¦Gas
Median | Net Zero 2050 | BGR | Price¦Primary Energy¦Gas | US$2010/GJ | Price¦Primary Energy¦Gas | fuel_supply | gas | 2075 | 6.0718 | Price¦Primary Energy¦Gas
Median | Net Zero 2050 | BGR | Price¦Primary Energy¦Gas | US$2010/GJ | Price¦Primary Energy¦Gas | fuel_supply | gas | 2080 | 5.9698 | Price¦Primary Energy¦Gas
Median | Net Zero 2050 | BGR | Price¦Primary Energy¦Gas | US$2010/GJ | Price¦Primary Energy¦Gas | fuel_supply | gas | 2085 | 5.8604 | Price¦Primary Energy¦Gas
Median | Net Zero 2050 | BGR | Price¦Primary Energy¦Gas | US$2010/GJ | Price¦Primary Energy¦Gas | fuel_supply | gas | 2090 | 5.7508 | Price¦Primary Energy¦Gas
Median | Net Zero 2050 | BGR | Price¦Primary Energy¦Gas | US$2010/GJ | Price¦Primary Energy¦Gas | fuel_supply | gas | 2095 | 5.3331 | Price¦Primary Energy¦Gas
Median | Net Zero 2050 | BGR | Price¦Primary Energy¦Gas | US$2010/GJ | Price¦Primary Energy¦Gas | fuel_supply | gas | 2100 | 4.9153 | Price¦Primary Energy¦Gas
Median | Below 2°C | BGR | Price¦Secondary Energy¦Liquids¦Oil | US$2010/GJ | Price¦Secondary Energy¦Liquids¦Oil | fuel_supply | oil | 2020 | 82.2847 | Price¦Secondary Energy¦Liquids¦Oil
Median | Below 2°C | BGR | Price¦Secondary Energy¦Liquids¦Oil | US$2010/GJ | Price¦Secondary Energy¦Liquids¦Oil | fuel_supply | oil | 2025 | 89.9657 | Price¦Secondary Energy¦Liquids¦Oil
Median | Below 2°C | BGR | Price¦Secondary Energy¦Liquids¦Oil | US$2010/GJ | Price¦Secondary Energy¦Liquids¦Oil | fuel_supply | oil | 2030 | 91.7225 | Price¦Secondary Energy¦Liquids¦Oil
Median | Below 2°C | BGR | Price¦Secondary Energy¦Liquids¦Oil | US$2010/GJ | Price¦Secondary Energy¦Liquids¦Oil | fuel_supply | oil | 2035 | 80.8668 | Price¦Secondary Energy¦Liquids¦Oil
Median | Below 2°C | BGR | Price¦Secondary Energy¦Liquids¦Oil | US$2010/GJ | Price¦Secondary Energy¦Liquids¦Oil | fuel_supply | oil | 2040 | 94.7754 | Price¦Secondary Energy¦Liquids¦Oil
Median | Below 2°C | BGR | Price¦Secondary Energy¦Liquids¦Oil | US$2010/GJ | Price¦Secondary Energy¦Liquids¦Oil | fuel_supply | oil | 2045 | 109.4058 | Price¦Secondary Energy¦Liquids¦Oil
Median | Below 2°C | BGR | Price¦Secondary Energy¦Liquids¦Oil | US$2010/GJ | Price¦Secondary Energy¦Liquids¦Oil | fuel_supply | oil | 2050 | 127.6888 | Price¦Secondary Energy¦Liquids¦Oil
Median | Below 2°C | BGR | Price¦Secondary Energy¦Liquids¦Oil | US$2010/GJ | Price¦Secondary Energy¦Liquids¦Oil | fuel_supply | oil | 2055 | 138.6837 | Price¦Secondary Energy¦Liquids¦Oil
Median | Below 2°C | BGR | Price¦Secondary Energy¦Liquids¦Oil | US$2010/GJ | Price¦Secondary Energy¦Liquids¦Oil | fuel_supply | oil | 2060 | 231.5742 | Price¦Secondary Energy¦Liquids¦Oil
Median | Below 2°C | BGR | Price¦Secondary Energy¦Liquids¦Oil | US$2010/GJ | Price¦Secondary Energy¦Liquids¦Oil | fuel_supply | oil | 2065 | 276.8697 | Price¦Secondary Energy¦Liquids¦Oil
Median | Below 2°C | BGR | Price¦Secondary Energy¦Liquids¦Oil | US$2010/GJ | Price¦Secondary Energy¦Liquids¦Oil | fuel_supply | oil | 2070 | 322.1653 | Price¦Secondary Energy¦Liquids¦Oil
Median | Below 2°C | BGR | Price¦Secondary Energy¦Liquids¦Oil | US$2010/GJ | Price¦Secondary Energy¦Liquids¦Oil | fuel_supply | oil | 2075 | 329.4999 | Price¦Secondary Energy¦Liquids¦Oil
Median | Below 2°C | BGR | Price¦Secondary Energy¦Liquids¦Oil | US$2010/GJ | Price¦Secondary Energy¦Liquids¦Oil | fuel_supply | oil | 2080 | 336.8346 | Price¦Secondary Energy¦Liquids¦Oil
Median | Below 2°C | BGR | Price¦Secondary Energy¦Liquids¦Oil | US$2010/GJ | Price¦Secondary Energy¦Liquids¦Oil | fuel_supply | oil | 2085 | 339.7621 | Price¦Secondary Energy¦Liquids¦Oil
Median | Below 2°C | BGR | Price¦Secondary Energy¦Liquids¦Oil | US$2010/GJ | Price¦Secondary Energy¦Liquids¦Oil | fuel_supply | oil | 2090 | 342.6894 | Price¦Secondary Energy¦Liquids¦Oil
Median | Below 2°C | BGR | Price¦Secondary Energy¦Liquids¦Oil | US$2010/GJ | Price¦Secondary Energy¦Liquids¦Oil | fuel_supply | oil | 2095 | 348.8622 | Price¦Secondary Energy¦Liquids¦Oil
Median | Below 2°C | BGR | Price¦Secondary Energy¦Liquids¦Oil | US$2010/GJ | Price¦Secondary Energy¦Liquids¦Oil | fuel_supply | oil | 2100 | 355.0349 | Price¦Secondary Energy¦Liquids¦Oil
Median | Current Policies | BGR | Price¦Secondary Energy¦Liquids¦Oil | US$2010/GJ | Price¦Secondary Energy¦Liquids¦Oil | fuel_supply | oil | 2020 | 82.2847 | Price¦Secondary Energy¦Liquids¦Oil
Median | Current Policies | BGR | Price¦Secondary Energy¦Liquids¦Oil | US$2010/GJ | Price¦Secondary Energy¦Liquids¦Oil | fuel_supply | oil | 2025 | 95.1999 | Price¦Secondary Energy¦Liquids¦Oil
Median | Current Policies | BGR | Price¦Secondary Energy¦Liquids¦Oil | US$2010/GJ | Price¦Secondary Energy¦Liquids¦Oil | fuel_supply | oil | 2030 | 85.9151 | Price¦Secondary Energy¦Liquids¦Oil
Median | Current Policies | BGR | Price¦Secondary Energy¦Liquids¦Oil | US$2010/GJ | Price¦Secondary Energy¦Liquids¦Oil | fuel_supply | oil | 2035 | 88.237 | Price¦Secondary Energy¦Liquids¦Oil
Median | Current Policies | BGR | Price¦Secondary Energy¦Liquids¦Oil | US$2010/GJ | Price¦Secondary Energy¦Liquids¦Oil | fuel_supply | oil | 2040 | 98.9725 | Price¦Secondary Energy¦Liquids¦Oil
Median | Current Policies | BGR | Price¦Secondary Energy¦Liquids¦Oil | US$2010/GJ | Price¦Secondary Energy¦Liquids¦Oil | fuel_supply | oil | 2045 | 109.858 | Price¦Secondary Energy¦Liquids¦Oil
Median | Current Policies | BGR | Price¦Secondary Energy¦Liquids¦Oil | US$2010/GJ | Price¦Secondary Energy¦Liquids¦Oil | fuel_supply | oil | 2050 | 118.9221 | Price¦Secondary Energy¦Liquids¦Oil
Median | Current Policies | BGR | Price¦Secondary Energy¦Liquids¦Oil | US$2010/GJ | Price¦Secondary Energy¦Liquids¦Oil | fuel_supply | oil | 2055 | 132.764 | Price¦Secondary Energy¦Liquids¦Oil
Median | Current Policies | BGR | Price¦Secondary Energy¦Liquids¦Oil | US$2010/GJ | Price¦Secondary Energy¦Liquids¦Oil | fuel_supply | oil | 2060 | 202.0807 | Price¦Secondary Energy¦Liquids¦Oil
Median | Current Policies | BGR | Price¦Secondary Energy¦Liquids¦Oil | US$2010/GJ | Price¦Secondary Energy¦Liquids¦Oil | fuel_supply | oil | 2065 | 247.3719 | Price¦Secondary Energy¦Liquids¦Oil
Median | Current Policies | BGR | Price¦Secondary Energy¦Liquids¦Oil | US$2010/GJ | Price¦Secondary Energy¦Liquids¦Oil | fuel_supply | oil | 2070 | 292.6633 | Price¦Secondary Energy¦Liquids¦Oil
Median | Current Policies | BGR | Price¦Secondary Energy¦Liquids¦Oil | US$2010/GJ | Price¦Secondary Energy¦Liquids¦Oil | fuel_supply | oil | 2075 | 289.2743 | Price¦Secondary Energy¦Liquids¦Oil
Median | Current Policies | BGR | Price¦Secondary Energy¦Liquids¦Oil | US$2010/GJ | Price¦Secondary Energy¦Liquids¦Oil | fuel_supply | oil | 2080 | 285.8853 | Price¦Secondary Energy¦Liquids¦Oil
Median | Current Policies | BGR | Price¦Secondary Energy¦Liquids¦Oil | US$2010/GJ | Price¦Secondary Energy¦Liquids¦Oil | fuel_supply | oil | 2085 | 283.9092 | Price¦Secondary Energy¦Liquids¦Oil
Median | Current Policies | BGR | Price¦Secondary Energy¦Liquids¦Oil | US$2010/GJ | Price¦Secondary Energy¦Liquids¦Oil | fuel_supply | oil | 2090 | 281.9331 | Price¦Secondary Energy¦Liquids¦Oil
Median | Current Policies | BGR | Price¦Secondary Energy¦Liquids¦Oil | US$2010/GJ | Price¦Secondary Energy¦Liquids¦Oil | fuel_supply | oil | 2095 | 274.4395 | Price¦Secondary Energy¦Liquids¦Oil
Median | Current Policies | BGR | Price¦Secondary Energy¦Liquids¦Oil | US$2010/GJ | Price¦Secondary Energy¦Liquids¦Oil | fuel_supply | oil | 2100 | 266.9458 | Price¦Secondary Energy¦Liquids¦Oil
Median | Delayed transition | BGR | Price¦Secondary Energy¦Liquids¦Oil | US$2010/GJ | Price¦Secondary Energy¦Liquids¦Oil | fuel_supply | oil | 2020 | 82.2847 | Price¦Secondary Energy¦Liquids¦Oil
Median | Delayed transition | BGR | Price¦Secondary Energy¦Liquids¦Oil | US$2010/GJ | Price¦Secondary Energy¦Liquids¦Oil | fuel_supply | oil | 2025 | 95.1999 | Price¦Secondary Energy¦Liquids¦Oil
Median | Delayed transition | BGR | Price¦Secondary Energy¦Liquids¦Oil | US$2010/GJ | Price¦Secondary Energy¦Liquids¦Oil | fuel_supply | oil | 2030 | 85.9151 | Price¦Secondary Energy¦Liquids¦Oil
Median | Delayed transition | BGR | Price¦Secondary Energy¦Liquids¦Oil | US$2010/GJ | Price¦Secondary Energy¦Liquids¦Oil | fuel_supply | oil | 2035 | 67.3414 | Price¦Secondary Energy¦Liquids¦Oil
Median | Delayed transition | BGR | Price¦Secondary Energy¦Liquids¦Oil | US$2010/GJ | Price¦Secondary Energy¦Liquids¦Oil | fuel_supply | oil | 2040 | 120.632 | Price¦Secondary Energy¦Liquids¦Oil
Median | Delayed transition | BGR | Price¦Secondary Energy¦Liquids¦Oil | US$2010/GJ | Price¦Secondary Energy¦Liquids¦Oil | fuel_supply | oil | 2045 | 160.5966 | Price¦Secondary Energy¦Liquids¦Oil
Median | Delayed transition | BGR | Price¦Secondary Energy¦Liquids¦Oil | US$2010/GJ | Price¦Secondary Energy¦Liquids¦Oil | fuel_supply | oil | 2050 | 161.6454 | Price¦Secondary Energy¦Liquids¦Oil
Median | Delayed transition | BGR | Price¦Secondary Energy¦Liquids¦Oil | US$2010/GJ | Price¦Secondary Energy¦Liquids¦Oil | fuel_supply | oil | 2055 | 174.5509 | Price¦Secondary Energy¦Liquids¦Oil
Median | Delayed transition | BGR | Price¦Secondary Energy¦Liquids¦Oil | US$2010/GJ | Price¦Secondary Energy¦Liquids¦Oil | fuel_supply | oil | 2060 | 296.1721 | Price¦Secondary Energy¦Liquids¦Oil
Median | Delayed transition | BGR | Price¦Secondary Energy¦Liquids¦Oil | US$2010/GJ | Price¦Secondary Energy¦Liquids¦Oil | fuel_supply | oil | 2065 | 359.3349 | Price¦Secondary Energy¦Liquids¦Oil
Median | Delayed transition | BGR | Price¦Secondary Energy¦Liquids¦Oil | US$2010/GJ | Price¦Secondary Energy¦Liquids¦Oil | fuel_supply | oil | 2070 | 422.4977 | Price¦Secondary Energy¦Liquids¦Oil
Median | Delayed transition | BGR | Price¦Secondary Energy¦Liquids¦Oil | US$2010/GJ | Price¦Secondary Energy¦Liquids¦Oil | fuel_supply | oil | 2075 | 431.7256 | Price¦Secondary Energy¦Liquids¦Oil
Median | Delayed transition | BGR | Price¦Secondary Energy¦Liquids¦Oil | US$2010/GJ | Price¦Secondary Energy¦Liquids¦Oil | fuel_supply | oil | 2080 | 440.9536 | Price¦Secondary Energy¦Liquids¦Oil
Median | Delayed transition | BGR | Price¦Secondary Energy¦Liquids¦Oil | US$2010/GJ | Price¦Secondary Energy¦Liquids¦Oil | fuel_supply | oil | 2085 | 441.6735 | Price¦Secondary Energy¦Liquids¦Oil
Median | Delayed transition | BGR | Price¦Secondary Energy¦Liquids¦Oil | US$2010/GJ | Price¦Secondary Energy¦Liquids¦Oil | fuel_supply | oil | 2090 | 442.3933 | Price¦Secondary Energy¦Liquids¦Oil
Median | Delayed transition | BGR | Price¦Secondary Energy¦Liquids¦Oil | US$2010/GJ | Price¦Secondary Energy¦Liquids¦Oil | fuel_supply | oil | 2095 | 450.4932 | Price¦Secondary Energy¦Liquids¦Oil
Median | Delayed transition | BGR | Price¦Secondary Energy¦Liquids¦Oil | US$2010/GJ | Price¦Secondary Energy¦Liquids¦Oil | fuel_supply | oil | 2100 | 458.5932 | Price¦Secondary Energy¦Liquids¦Oil
Median | Fragmented World | BGR | Price¦Secondary Energy¦Liquids¦Oil | US$2010/GJ | Price¦Secondary Energy¦Liquids¦Oil | fuel_supply | oil | 2020 | 82.2847 | Price¦Secondary Energy¦Liquids¦Oil
Median | Fragmented World | BGR | Price¦Secondary Energy¦Liquids¦Oil | US$2010/GJ | Price¦Secondary Energy¦Liquids¦Oil | fuel_supply | oil | 2025 | 95.1999 | Price¦Secondary Energy¦Liquids¦Oil
Median | Fragmented World | BGR | Price¦Secondary Energy¦Liquids¦Oil | US$2010/GJ | Price¦Secondary Energy¦Liquids¦Oil | fuel_supply | oil | 2030 | 85.9151 | Price¦Secondary Energy¦Liquids¦Oil
Median | Fragmented World | BGR | Price¦Secondary Energy¦Liquids¦Oil | US$2010/GJ | Price¦Secondary Energy¦Liquids¦Oil | fuel_supply | oil | 2035 | 70.2721 | Price¦Secondary Energy¦Liquids¦Oil
Median | Fragmented World | BGR | Price¦Secondary Energy¦Liquids¦Oil | US$2010/GJ | Price¦Secondary Energy¦Liquids¦Oil | fuel_supply | oil | 2040 | 99.0649 | Price¦Secondary Energy¦Liquids¦Oil
Median | Fragmented World | BGR | Price¦Secondary Energy¦Liquids¦Oil | US$2010/GJ | Price¦Secondary Energy¦Liquids¦Oil | fuel_supply | oil | 2045 | 125.7011 | Price¦Secondary Energy¦Liquids¦Oil
Median | Fragmented World | BGR | Price¦Secondary Energy¦Liquids¦Oil | US$2010/GJ | Price¦Secondary Energy¦Liquids¦Oil | fuel_supply | oil | 2050 | 127.8946 | Price¦Secondary Energy¦Liquids¦Oil
Median | Fragmented World | BGR | Price¦Secondary Energy¦Liquids¦Oil | US$2010/GJ | Price¦Secondary Energy¦Liquids¦Oil | fuel_supply | oil | 2055 | 139.0829 | Price¦Secondary Energy¦Liquids¦Oil
Median | Fragmented World | BGR | Price¦Secondary Energy¦Liquids¦Oil | US$2010/GJ | Price¦Secondary Energy¦Liquids¦Oil | fuel_supply | oil | 2060 | 220.9808 | Price¦Secondary Energy¦Liquids¦Oil
Median | Fragmented World | BGR | Price¦Secondary Energy¦Liquids¦Oil | US$2010/GJ | Price¦Secondary Energy¦Liquids¦Oil | fuel_supply | oil | 2065 | 277.6513 | Price¦Secondary Energy¦Liquids¦Oil
Median | Fragmented World | BGR | Price¦Secondary Energy¦Liquids¦Oil | US$2010/GJ | Price¦Secondary Energy¦Liquids¦Oil | fuel_supply | oil | 2070 | 334.3218 | Price¦Secondary Energy¦Liquids¦Oil
Median | Fragmented World | BGR | Price¦Secondary Energy¦Liquids¦Oil | US$2010/GJ | Price¦Secondary Energy¦Liquids¦Oil | fuel_supply | oil | 2075 | 336.9955 | Price¦Secondary Energy¦Liquids¦Oil
Median | Fragmented World | BGR | Price¦Secondary Energy¦Liquids¦Oil | US$2010/GJ | Price¦Secondary Energy¦Liquids¦Oil | fuel_supply | oil | 2080 | 339.6694 | Price¦Secondary Energy¦Liquids¦Oil
Median | Fragmented World | BGR | Price¦Secondary Energy¦Liquids¦Oil | US$2010/GJ | Price¦Secondary Energy¦Liquids¦Oil | fuel_supply | oil | 2085 | 332.0136 | Price¦Secondary Energy¦Liquids¦Oil
Median | Fragmented World | BGR | Price¦Secondary Energy¦Liquids¦Oil | US$2010/GJ | Price¦Secondary Energy¦Liquids¦Oil | fuel_supply | oil | 2090 | 324.3577 | Price¦Secondary Energy¦Liquids¦Oil
Median | Fragmented World | BGR | Price¦Secondary Energy¦Liquids¦Oil | US$2010/GJ | Price¦Secondary Energy¦Liquids¦Oil | fuel_supply | oil | 2095 | 338.121 | Price¦Secondary Energy¦Liquids¦Oil
Median | Fragmented World | BGR | Price¦Secondary Energy¦Liquids¦Oil | US$2010/GJ | Price¦Secondary Energy¦Liquids¦Oil | fuel_supply | oil | 2100 | 351.8843 | Price¦Secondary Energy¦Liquids¦Oil
Median | Low demand | BGR | Price¦Secondary Energy¦Liquids¦Oil | US$2010/GJ | Price¦Secondary Energy¦Liquids¦Oil | fuel_supply | oil | 2020 | 82.2847 | Price¦Secondary Energy¦Liquids¦Oil
Median | Low demand | BGR | Price¦Secondary Energy¦Liquids¦Oil | US$2010/GJ | Price¦Secondary Energy¦Liquids¦Oil | fuel_supply | oil | 2025 | 42.1808 | Price¦Secondary Energy¦Liquids¦Oil
Median | Low demand | BGR | Price¦Secondary Energy¦Liquids¦Oil | US$2010/GJ | Price¦Secondary Energy¦Liquids¦Oil | fuel_supply | oil | 2030 | 79.1612 | Price¦Secondary Energy¦Liquids¦Oil
Median | Low demand | BGR | Price¦Secondary Energy¦Liquids¦Oil | US$2010/GJ | Price¦Secondary Energy¦Liquids¦Oil | fuel_supply | oil | 2035 | 85.0239 | Price¦Secondary Energy¦Liquids¦Oil
Median | Low demand | BGR | Price¦Secondary Energy¦Liquids¦Oil | US$2010/GJ | Price¦Secondary Energy¦Liquids¦Oil | fuel_supply | oil | 2040 | 98.7715 | Price¦Secondary Energy¦Liquids¦Oil
Median | Low demand | BGR | Price¦Secondary Energy¦Liquids¦Oil | US$2010/GJ | Price¦Secondary Energy¦Liquids¦Oil | fuel_supply | oil | 2045 | 92.7691 | Price¦Secondary Energy¦Liquids¦Oil
Median | Low demand | BGR | Price¦Secondary Energy¦Liquids¦Oil | US$2010/GJ | Price¦Secondary Energy¦Liquids¦Oil | fuel_supply | oil | 2050 | 123.6588 | Price¦Secondary Energy¦Liquids¦Oil
Median | Low demand | BGR | Price¦Secondary Energy¦Liquids¦Oil | US$2010/GJ | Price¦Secondary Energy¦Liquids¦Oil | fuel_supply | oil | 2055 | 138.9537 | Price¦Secondary Energy¦Liquids¦Oil
Median | Low demand | BGR | Price¦Secondary Energy¦Liquids¦Oil | US$2010/GJ | Price¦Secondary Energy¦Liquids¦Oil | fuel_supply | oil | 2060 | 209.5686 | Price¦Secondary Energy¦Liquids¦Oil
Median | Low demand | BGR | Price¦Secondary Energy¦Liquids¦Oil | US$2010/GJ | Price¦Secondary Energy¦Liquids¦Oil | fuel_supply | oil | 2065 | 259.1717 | Price¦Secondary Energy¦Liquids¦Oil
Median | Low demand | BGR | Price¦Secondary Energy¦Liquids¦Oil | US$2010/GJ | Price¦Secondary Energy¦Liquids¦Oil | fuel_supply | oil | 2070 | 308.775 | Price¦Secondary Energy¦Liquids¦Oil
Median | Low demand | BGR | Price¦Secondary Energy¦Liquids¦Oil | US$2010/GJ | Price¦Secondary Energy¦Liquids¦Oil | fuel_supply | oil | 2075 | 299.4289 | Price¦Secondary Energy¦Liquids¦Oil
Median | Low demand | BGR | Price¦Secondary Energy¦Liquids¦Oil | US$2010/GJ | Price¦Secondary Energy¦Liquids¦Oil | fuel_supply | oil | 2080 | 290.0827 | Price¦Secondary Energy¦Liquids¦Oil
Median | Low demand | BGR | Price¦Secondary Energy¦Liquids¦Oil | US$2010/GJ | Price¦Secondary Energy¦Liquids¦Oil | fuel_supply | oil | 2085 | 283.4889 | Price¦Secondary Energy¦Liquids¦Oil
Median | Low demand | BGR | Price¦Secondary Energy¦Liquids¦Oil | US$2010/GJ | Price¦Secondary Energy¦Liquids¦Oil | fuel_supply | oil | 2090 | 276.8951 | Price¦Secondary Energy¦Liquids¦Oil
Median | Low demand | BGR | Price¦Secondary Energy¦Liquids¦Oil | US$2010/GJ | Price¦Secondary Energy¦Liquids¦Oil | fuel_supply | oil | 2095 | 304.5072 | Price¦Secondary Energy¦Liquids¦Oil
Median | Low demand | BGR | Price¦Secondary Energy¦Liquids¦Oil | US$2010/GJ | Price¦Secondary Energy¦Liquids¦Oil | fuel_supply | oil | 2100 | 332.1193 | Price¦Secondary Energy¦Liquids¦Oil
Median | Nationally Determined Contributions (NDCs) | BGR | Price¦Secondary Energy¦Liquids¦Oil | US$2010/GJ | Price¦Secondary Energy¦Liquids¦Oil | fuel_supply | oil | 2020 | 82.2847 | Price¦Secondary Energy¦Liquids¦Oil
Median | Nationally Determined Contributions (NDCs) | BGR | Price¦Secondary Energy¦Liquids¦Oil | US$2010/GJ | Price¦Secondary Energy¦Liquids¦Oil | fuel_supply | oil | 2025 | 90.0868 | Price¦Secondary Energy¦Liquids¦Oil
Median | Nationally Determined Contributions (NDCs) | BGR | Price¦Secondary Energy¦Liquids¦Oil | US$2010/GJ | Price¦Secondary Energy¦Liquids¦Oil | fuel_supply | oil | 2030 | 91.9331 | Price¦Secondary Energy¦Liquids¦Oil
Median | Nationally Determined Contributions (NDCs) | BGR | Price¦Secondary Energy¦Liquids¦Oil | US$2010/GJ | Price¦Secondary Energy¦Liquids¦Oil | fuel_supply | oil | 2035 | 84.9593 | Price¦Secondary Energy¦Liquids¦Oil
Median | Nationally Determined Contributions (NDCs) | BGR | Price¦Secondary Energy¦Liquids¦Oil | US$2010/GJ | Price¦Secondary Energy¦Liquids¦Oil | fuel_supply | oil | 2040 | 101.9907 | Price¦Secondary Energy¦Liquids¦Oil
Median | Nationally Determined Contributions (NDCs) | BGR | Price¦Secondary Energy¦Liquids¦Oil | US$2010/GJ | Price¦Secondary Energy¦Liquids¦Oil | fuel_supply | oil | 2045 | 119.4107 | Price¦Secondary Energy¦Liquids¦Oil
Median | Nationally Determined Contributions (NDCs) | BGR | Price¦Secondary Energy¦Liquids¦Oil | US$2010/GJ | Price¦Secondary Energy¦Liquids¦Oil | fuel_supply | oil | 2050 | 134.6012 | Price¦Secondary Energy¦Liquids¦Oil
Median | Nationally Determined Contributions (NDCs) | BGR | Price¦Secondary Energy¦Liquids¦Oil | US$2010/GJ | Price¦Secondary Energy¦Liquids¦Oil | fuel_supply | oil | 2055 | 143.0397 | Price¦Secondary Energy¦Liquids¦Oil
Median | Nationally Determined Contributions (NDCs) | BGR | Price¦Secondary Energy¦Liquids¦Oil | US$2010/GJ | Price¦Secondary Energy¦Liquids¦Oil | fuel_supply | oil | 2060 | 231.9582 | Price¦Secondary Energy¦Liquids¦Oil
Median | Nationally Determined Contributions (NDCs) | BGR | Price¦Secondary Energy¦Liquids¦Oil | US$2010/GJ | Price¦Secondary Energy¦Liquids¦Oil | fuel_supply | oil | 2065 | 275.4172 | Price¦Secondary Energy¦Liquids¦Oil
Median | Nationally Determined Contributions (NDCs) | BGR | Price¦Secondary Energy¦Liquids¦Oil | US$2010/GJ | Price¦Secondary Energy¦Liquids¦Oil | fuel_supply | oil | 2070 | 318.8761 | Price¦Secondary Energy¦Liquids¦Oil
Median | Nationally Determined Contributions (NDCs) | BGR | Price¦Secondary Energy¦Liquids¦Oil | US$2010/GJ | Price¦Secondary Energy¦Liquids¦Oil | fuel_supply | oil | 2075 | 305.0537 | Price¦Secondary Energy¦Liquids¦Oil
Median | Nationally Determined Contributions (NDCs) | BGR | Price¦Secondary Energy¦Liquids¦Oil | US$2010/GJ | Price¦Secondary Energy¦Liquids¦Oil | fuel_supply | oil | 2080 | 291.2311 | Price¦Secondary Energy¦Liquids¦Oil
Median | Nationally Determined Contributions (NDCs) | BGR | Price¦Secondary Energy¦Liquids¦Oil | US$2010/GJ | Price¦Secondary Energy¦Liquids¦Oil | fuel_supply | oil | 2085 | 276.6182 | Price¦Secondary Energy¦Liquids¦Oil
Median | Nationally Determined Contributions (NDCs) | BGR | Price¦Secondary Energy¦Liquids¦Oil | US$2010/GJ | Price¦Secondary Energy¦Liquids¦Oil | fuel_supply | oil | 2090 | 262.0051 | Price¦Secondary Energy¦Liquids¦Oil
Median | Nationally Determined Contributions (NDCs) | BGR | Price¦Secondary Energy¦Liquids¦Oil | US$2010/GJ | Price¦Secondary Energy¦Liquids¦Oil | fuel_supply | oil | 2095 | 277.2581 | Price¦Secondary Energy¦Liquids¦Oil
Median | Nationally Determined Contributions (NDCs) | BGR | Price¦Secondary Energy¦Liquids¦Oil | US$2010/GJ | Price¦Secondary Energy¦Liquids¦Oil | fuel_supply | oil | 2100 | 292.5109 | Price¦Secondary Energy¦Liquids¦Oil
Median | Net Zero 2050 | BGR | Price¦Secondary Energy¦Liquids¦Oil | US$2010/GJ | Price¦Secondary Energy¦Liquids¦Oil | fuel_supply | oil | 2020 | 82.2847 | Price¦Secondary Energy¦Liquids¦Oil
Median | Net Zero 2050 | BGR | Price¦Secondary Energy¦Liquids¦Oil | US$2010/GJ | Price¦Secondary Energy¦Liquids¦Oil | fuel_supply | oil | 2025 | 82.3126 | Price¦Secondary Energy¦Liquids¦Oil
Median | Net Zero 2050 | BGR | Price¦Secondary Energy¦Liquids¦Oil | US$2010/GJ | Price¦Secondary Energy¦Liquids¦Oil | fuel_supply | oil | 2030 | 93.5616 | Price¦Secondary Energy¦Liquids¦Oil
Median | Net Zero 2050 | BGR | Price¦Secondary Energy¦Liquids¦Oil | US$2010/GJ | Price¦Secondary Energy¦Liquids¦Oil | fuel_supply | oil | 2035 | 105.966 | Price¦Secondary Energy¦Liquids¦Oil
Median | Net Zero 2050 | BGR | Price¦Secondary Energy¦Liquids¦Oil | US$2010/GJ | Price¦Secondary Energy¦Liquids¦Oil | fuel_supply | oil | 2040 | 133.9404 | Price¦Secondary Energy¦Liquids¦Oil
Median | Net Zero 2050 | BGR | Price¦Secondary Energy¦Liquids¦Oil | US$2010/GJ | Price¦Secondary Energy¦Liquids¦Oil | fuel_supply | oil | 2045 | 142.2116 | Price¦Secondary Energy¦Liquids¦Oil
Median | Net Zero 2050 | BGR | Price¦Secondary Energy¦Liquids¦Oil | US$2010/GJ | Price¦Secondary Energy¦Liquids¦Oil | fuel_supply | oil | 2050 | 146.5996 | Price¦Secondary Energy¦Liquids¦Oil
Median | Net Zero 2050 | BGR | Price¦Secondary Energy¦Liquids¦Oil | US$2010/GJ | Price¦Secondary Energy¦Liquids¦Oil | fuel_supply | oil | 2055 | 175.1476 | Price¦Secondary Energy¦Liquids¦Oil
Median | Net Zero 2050 | BGR | Price¦Secondary Energy¦Liquids¦Oil | US$2010/GJ | Price¦Secondary Energy¦Liquids¦Oil | fuel_supply | oil | 2060 | 294.9155 | Price¦Secondary Energy¦Liquids¦Oil
Median | Net Zero 2050 | BGR | Price¦Secondary Energy¦Liquids¦Oil | US$2010/GJ | Price¦Secondary Energy¦Liquids¦Oil | fuel_supply | oil | 2065 | 396.5796 | Price¦Secondary Energy¦Liquids¦Oil
Median | Net Zero 2050 | BGR | Price¦Secondary Energy¦Liquids¦Oil | US$2010/GJ | Price¦Secondary Energy¦Liquids¦Oil | fuel_supply | oil | 2070 | 498.2437 | Price¦Secondary Energy¦Liquids¦Oil
Median | Net Zero 2050 | BGR | Price¦Secondary Energy¦Liquids¦Oil | US$2010/GJ | Price¦Secondary Energy¦Liquids¦Oil | fuel_supply | oil | 2075 | 516.1269 | Price¦Secondary Energy¦Liquids¦Oil
Median | Net Zero 2050 | BGR | Price¦Secondary Energy¦Liquids¦Oil | US$2010/GJ | Price¦Secondary Energy¦Liquids¦Oil | fuel_supply | oil | 2080 | 534.0101 | Price¦Secondary Energy¦Liquids¦Oil
Median | Net Zero 2050 | BGR | Price¦Secondary Energy¦Liquids¦Oil | US$2010/GJ | Price¦Secondary Energy¦Liquids¦Oil | fuel_supply | oil | 2085 | 540.764 | Price¦Secondary Energy¦Liquids¦Oil
Median | Net Zero 2050 | BGR | Price¦Secondary Energy¦Liquids¦Oil | US$2010/GJ | Price¦Secondary Energy¦Liquids¦Oil | fuel_supply | oil | 2090 | 547.5179 | Price¦Secondary Energy¦Liquids¦Oil
Median | Net Zero 2050 | BGR | Price¦Secondary Energy¦Liquids¦Oil | US$2010/GJ | Price¦Secondary Energy¦Liquids¦Oil | fuel_supply | oil | 2095 | 571.2307 | Price¦Secondary Energy¦Liquids¦Oil
Median | Net Zero 2050 | BGR | Price¦Secondary Energy¦Liquids¦Oil | US$2010/GJ | Price¦Secondary Energy¦Liquids¦Oil | fuel_supply | oil | 2100 | 594.9434 | Price¦Secondary Energy¦Liquids¦Oil
Median | Below 2°C | BGR | Secondary Energy¦Electricity¦Coal | EJ/yr | Secondary Energy¦Electricity¦Coal | elec_co2 | na | 2020 | 0.0319 | Secondary Energy¦Electricity¦Coal | 94
Median | Below 2°C | BGR | Secondary Energy¦Electricity¦Coal | EJ/yr | Secondary Energy¦Electricity¦Coal | elec_co2 | na | 2025 | 0.0087 | Secondary Energy¦Electricity¦Coal | 94
Median | Below 2°C | BGR | Secondary Energy¦Electricity¦Coal | EJ/yr | Secondary Energy¦Electricity¦Coal | elec_co2 | na | 2030 | 0.0005 | Secondary Energy¦Electricity¦Coal | 94
Median | Below 2°C | BGR | Secondary Energy¦Electricity¦Coal | EJ/yr | Secondary Energy¦Electricity¦Coal | elec_co2 | na | 2035 | 0 | Secondary Energy¦Electricity¦Coal | 94
Median | Below 2°C | BGR | Secondary Energy¦Electricity¦Coal | EJ/yr | Secondary Energy¦Electricity¦Coal | elec_co2 | na | 2040 | 0 | Secondary Energy¦Electricity¦Coal | 94
Median | Below 2°C | BGR | Secondary Energy¦Electricity¦Coal | EJ/yr | Secondary Energy¦Electricity¦Coal | elec_co2 | na | 2045 | 0 | Secondary Energy¦Electricity¦Coal | 94
Median | Below 2°C | BGR | Secondary Energy¦Electricity¦Coal | EJ/yr | Secondary Energy¦Electricity¦Coal | elec_co2 | na | 2050 | 0 | Secondary Energy¦Electricity¦Coal | 94
Median | Below 2°C | BGR | Secondary Energy¦Electricity¦Coal | EJ/yr | Secondary Energy¦Electricity¦Coal | elec_co2 | na | 2055 | 0 | Secondary Energy¦Electricity¦Coal | 94
Median | Below 2°C | BGR | Secondary Energy¦Electricity¦Coal | EJ/yr | Secondary Energy¦Electricity¦Coal | elec_co2 | na | 2060 | 0 | Secondary Energy¦Electricity¦Coal | 94
Median | Below 2°C | BGR | Secondary Energy¦Electricity¦Coal | EJ/yr | Secondary Energy¦Electricity¦Coal | elec_co2 | na | 2065 | 0 | Secondary Energy¦Electricity¦Coal | 94
Median | Below 2°C | BGR | Secondary Energy¦Electricity¦Coal | EJ/yr | Secondary Energy¦Electricity¦Coal | elec_co2 | na | 2070 | 0 | Secondary Energy¦Electricity¦Coal | 94
Median | Below 2°C | BGR | Secondary Energy¦Electricity¦Coal | EJ/yr | Secondary Energy¦Electricity¦Coal | elec_co2 | na | 2075 | 0 | Secondary Energy¦Electricity¦Coal | 94
Median | Below 2°C | BGR | Secondary Energy¦Electricity¦Coal | EJ/yr | Secondary Energy¦Electricity¦Coal | elec_co2 | na | 2080 | 0 | Secondary Energy¦Electricity¦Coal | 94
Median | Below 2°C | BGR | Secondary Energy¦Electricity¦Coal | EJ/yr | Secondary Energy¦Electricity¦Coal | elec_co2 | na | 2085 | 0 | Secondary Energy¦Electricity¦Coal | 94
Median | Below 2°C | BGR | Secondary Energy¦Electricity¦Coal | EJ/yr | Secondary Energy¦Electricity¦Coal | elec_co2 | na | 2090 | 0 | Secondary Energy¦Electricity¦Coal | 94
Median | Below 2°C | BGR | Secondary Energy¦Electricity¦Coal | EJ/yr | Secondary Energy¦Electricity¦Coal | elec_co2 | na | 2095 | 0 | Secondary Energy¦Electricity¦Coal | 94
Median | Below 2°C | BGR | Secondary Energy¦Electricity¦Coal | EJ/yr | Secondary Energy¦Electricity¦Coal | elec_co2 | na | 2100 | 0 | Secondary Energy¦Electricity¦Coal | 94
Median | Current Policies | BGR | Secondary Energy¦Electricity¦Coal | EJ/yr | Secondary Energy¦Electricity¦Coal | elec_co2 | na | 2020 | 0.0331 | Secondary Energy¦Electricity¦Coal | 94
Median | Current Policies | BGR | Secondary Energy¦Electricity¦Coal | EJ/yr | Secondary Energy¦Electricity¦Coal | elec_co2 | na | 2025 | 0.0107 | Secondary Energy¦Electricity¦Coal | 94
Median | Current Policies | BGR | Secondary Energy¦Electricity¦Coal | EJ/yr | Secondary Energy¦Electricity¦Coal | elec_co2 | na | 2030 | 0.0027 | Secondary Energy¦Electricity¦Coal | 94
Median | Current Policies | BGR | Secondary Energy¦Electricity¦Coal | EJ/yr | Secondary Energy¦Electricity¦Coal | elec_co2 | na | 2035 | 0.0014 | Secondary Energy¦Electricity¦Coal | 94
Median | Current Policies | BGR | Secondary Energy¦Electricity¦Coal | EJ/yr | Secondary Energy¦Electricity¦Coal | elec_co2 | na | 2040 | 0.0006 | Secondary Energy¦Electricity¦Coal | 94
Median | Current Policies | BGR | Secondary Energy¦Electricity¦Coal | EJ/yr | Secondary Energy¦Electricity¦Coal | elec_co2 | na | 2045 | 0 | Secondary Energy¦Electricity¦Coal | 94
Median | Current Policies | BGR | Secondary Energy¦Electricity¦Coal | EJ/yr | Secondary Energy¦Electricity¦Coal | elec_co2 | na | 2050 | 0 | Secondary Energy¦Electricity¦Coal | 94
Median | Current Policies | BGR | Secondary Energy¦Electricity¦Coal | EJ/yr | Secondary Energy¦Electricity¦Coal | elec_co2 | na | 2055 | 0 | Secondary Energy¦Electricity¦Coal | 94
Median | Current Policies | BGR | Secondary Energy¦Electricity¦Coal | EJ/yr | Secondary Energy¦Electricity¦Coal | elec_co2 | na | 2060 | 0 | Secondary Energy¦Electricity¦Coal | 94
Median | Current Policies | BGR | Secondary Energy¦Electricity¦Coal | EJ/yr | Secondary Energy¦Electricity¦Coal | elec_co2 | na | 2065 | 0.0002 | Secondary Energy¦Electricity¦Coal | 94
Median | Current Policies | BGR | Secondary Energy¦Electricity¦Coal | EJ/yr | Secondary Energy¦Electricity¦Coal | elec_co2 | na | 2070 | 0.00045 | Secondary Energy¦Electricity¦Coal | 94
Median | Current Policies | BGR | Secondary Energy¦Electricity¦Coal | EJ/yr | Secondary Energy¦Electricity¦Coal | elec_co2 | na | 2075 | 0.0009 | Secondary Energy¦Electricity¦Coal | 94
Median | Current Policies | BGR | Secondary Energy¦Electricity¦Coal | EJ/yr | Secondary Energy¦Electricity¦Coal | elec_co2 | na | 2080 | 0.0013 | Secondary Energy¦Electricity¦Coal | 94
Median | Current Policies | BGR | Secondary Energy¦Electricity¦Coal | EJ/yr | Secondary Energy¦Electricity¦Coal | elec_co2 | na | 2085 | 0.0018 | Secondary Energy¦Electricity¦Coal | 94
Median | Current Policies | BGR | Secondary Energy¦Electricity¦Coal | EJ/yr | Secondary Energy¦Electricity¦Coal | elec_co2 | na | 2090 | 0.0022 | Secondary Energy¦Electricity¦Coal | 94
Median | Current Policies | BGR | Secondary Energy¦Electricity¦Coal | EJ/yr | Secondary Energy¦Electricity¦Coal | elec_co2 | na | 2095 | 0.0022 | Secondary Energy¦Electricity¦Coal | 94
Median | Current Policies | BGR | Secondary Energy¦Electricity¦Coal | EJ/yr | Secondary Energy¦Electricity¦Coal | elec_co2 | na | 2100 | 0.0022 | Secondary Energy¦Electricity¦Coal | 94
Median | Delayed transition | BGR | Secondary Energy¦Electricity¦Coal | EJ/yr | Secondary Energy¦Electricity¦Coal | elec_co2 | na | 2020 | 0.0317 | Secondary Energy¦Electricity¦Coal | 94
Median | Delayed transition | BGR | Secondary Energy¦Electricity¦Coal | EJ/yr | Secondary Energy¦Electricity¦Coal | elec_co2 | na | 2025 | 0.0108 | Secondary Energy¦Electricity¦Coal | 94
Median | Delayed transition | BGR | Secondary Energy¦Electricity¦Coal | EJ/yr | Secondary Energy¦Electricity¦Coal | elec_co2 | na | 2030 | 0.0026 | Secondary Energy¦Electricity¦Coal | 94
Median | Delayed transition | BGR | Secondary Energy¦Electricity¦Coal | EJ/yr | Secondary Energy¦Electricity¦Coal | elec_co2 | na | 2035 | 0.0005 | Secondary Energy¦Electricity¦Coal | 94
Median | Delayed transition | BGR | Secondary Energy¦Electricity¦Coal | EJ/yr | Secondary Energy¦Electricity¦Coal | elec_co2 | na | 2040 | 0 | Secondary Energy¦Electricity¦Coal | 94
Median | Delayed transition | BGR | Secondary Energy¦Electricity¦Coal | EJ/yr | Secondary Energy¦Electricity¦Coal | elec_co2 | na | 2045 | 0 | Secondary Energy¦Electricity¦Coal | 94
Median | Delayed transition | BGR | Secondary Energy¦Electricity¦Coal | EJ/yr | Secondary Energy¦Electricity¦Coal | elec_co2 | na | 2050 | 0 | Secondary Energy¦Electricity¦Coal | 94
Median | Delayed transition | BGR | Secondary Energy¦Electricity¦Coal | EJ/yr | Secondary Energy¦Electricity¦Coal | elec_co2 | na | 2055 | 0 | Secondary Energy¦Electricity¦Coal | 94
Median | Delayed transition | BGR | Secondary Energy¦Electricity¦Coal | EJ/yr | Secondary Energy¦Electricity¦Coal | elec_co2 | na | 2060 | 0 | Secondary Energy¦Electricity¦Coal | 94
Median | Delayed transition | BGR | Secondary Energy¦Electricity¦Coal | EJ/yr | Secondary Energy¦Electricity¦Coal | elec_co2 | na | 2065 | 0 | Secondary Energy¦Electricity¦Coal | 94
Median | Delayed transition | BGR | Secondary Energy¦Electricity¦Coal | EJ/yr | Secondary Energy¦Electricity¦Coal | elec_co2 | na | 2070 | 0 | Secondary Energy¦Electricity¦Coal | 94
Median | Delayed transition | BGR | Secondary Energy¦Electricity¦Coal | EJ/yr | Secondary Energy¦Electricity¦Coal | elec_co2 | na | 2075 | 0 | Secondary Energy¦Electricity¦Coal | 94
Median | Delayed transition | BGR | Secondary Energy¦Electricity¦Coal | EJ/yr | Secondary Energy¦Electricity¦Coal | elec_co2 | na | 2080 | 0 | Secondary Energy¦Electricity¦Coal | 94
Median | Delayed transition | BGR | Secondary Energy¦Electricity¦Coal | EJ/yr | Secondary Energy¦Electricity¦Coal | elec_co2 | na | 2085 | 0 | Secondary Energy¦Electricity¦Coal | 94
Median | Delayed transition | BGR | Secondary Energy¦Electricity¦Coal | EJ/yr | Secondary Energy¦Electricity¦Coal | elec_co2 | na | 2090 | 0 | Secondary Energy¦Electricity¦Coal | 94
Median | Delayed transition | BGR | Secondary Energy¦Electricity¦Coal | EJ/yr | Secondary Energy¦Electricity¦Coal | elec_co2 | na | 2095 | 0 | Secondary Energy¦Electricity¦Coal | 94
Median | Delayed transition | BGR | Secondary Energy¦Electricity¦Coal | EJ/yr | Secondary Energy¦Electricity¦Coal | elec_co2 | na | 2100 | 0 | Secondary Energy¦Electricity¦Coal | 94
Median | Fragmented World | BGR | Secondary Energy¦Electricity¦Coal | EJ/yr | Secondary Energy¦Electricity¦Coal | elec_co2 | na | 2020 | 0.0319 | Secondary Energy¦Electricity¦Coal | 94
Median | Fragmented World | BGR | Secondary Energy¦Electricity¦Coal | EJ/yr | Secondary Energy¦Electricity¦Coal | elec_co2 | na | 2025 | 0.0107 | Secondary Energy¦Electricity¦Coal | 94
Median | Fragmented World | BGR | Secondary Energy¦Electricity¦Coal | EJ/yr | Secondary Energy¦Electricity¦Coal | elec_co2 | na | 2030 | 0.0026 | Secondary Energy¦Electricity¦Coal | 94
Median | Fragmented World | BGR | Secondary Energy¦Electricity¦Coal | EJ/yr | Secondary Energy¦Electricity¦Coal | elec_co2 | na | 2035 | 0.0007 | Secondary Energy¦Electricity¦Coal | 94
Median | Fragmented World | BGR | Secondary Energy¦Electricity¦Coal | EJ/yr | Secondary Energy¦Electricity¦Coal | elec_co2 | na | 2040 | 0 | Secondary Energy¦Electricity¦Coal | 94
Median | Fragmented World | BGR | Secondary Energy¦Electricity¦Coal | EJ/yr | Secondary Energy¦Electricity¦Coal | elec_co2 | na | 2045 | 0 | Secondary Energy¦Electricity¦Coal | 94
Median | Fragmented World | BGR | Secondary Energy¦Electricity¦Coal | EJ/yr | Secondary Energy¦Electricity¦Coal | elec_co2 | na | 2050 | 0 | Secondary Energy¦Electricity¦Coal | 94
Median | Fragmented World | BGR | Secondary Energy¦Electricity¦Coal | EJ/yr | Secondary Energy¦Electricity¦Coal | elec_co2 | na | 2055 | 0 | Secondary Energy¦Electricity¦Coal | 94
Median | Fragmented World | BGR | Secondary Energy¦Electricity¦Coal | EJ/yr | Secondary Energy¦Electricity¦Coal | elec_co2 | na | 2060 | 0 | Secondary Energy¦Electricity¦Coal | 94
Median | Fragmented World | BGR | Secondary Energy¦Electricity¦Coal | EJ/yr | Secondary Energy¦Electricity¦Coal | elec_co2 | na | 2065 | 0 | Secondary Energy¦Electricity¦Coal | 94
Median | Fragmented World | BGR | Secondary Energy¦Electricity¦Coal | EJ/yr | Secondary Energy¦Electricity¦Coal | elec_co2 | na | 2070 | 0 | Secondary Energy¦Electricity¦Coal | 94
Median | Fragmented World | BGR | Secondary Energy¦Electricity¦Coal | EJ/yr | Secondary Energy¦Electricity¦Coal | elec_co2 | na | 2075 | 0 | Secondary Energy¦Electricity¦Coal | 94
Median | Fragmented World | BGR | Secondary Energy¦Electricity¦Coal | EJ/yr | Secondary Energy¦Electricity¦Coal | elec_co2 | na | 2080 | 0 | Secondary Energy¦Electricity¦Coal | 94
Median | Fragmented World | BGR | Secondary Energy¦Electricity¦Coal | EJ/yr | Secondary Energy¦Electricity¦Coal | elec_co2 | na | 2085 | 0 | Secondary Energy¦Electricity¦Coal | 94
Median | Fragmented World | BGR | Secondary Energy¦Electricity¦Coal | EJ/yr | Secondary Energy¦Electricity¦Coal | elec_co2 | na | 2090 | 0 | Secondary Energy¦Electricity¦Coal | 94
Median | Fragmented World | BGR | Secondary Energy¦Electricity¦Coal | EJ/yr | Secondary Energy¦Electricity¦Coal | elec_co2 | na | 2095 | 0 | Secondary Energy¦Electricity¦Coal | 94
Median | Fragmented World | BGR | Secondary Energy¦Electricity¦Coal | EJ/yr | Secondary Energy¦Electricity¦Coal | elec_co2 | na | 2100 | 0 | Secondary Energy¦Electricity¦Coal | 94
Median | Low demand | BGR | Secondary Energy¦Electricity¦Coal | EJ/yr | Secondary Energy¦Electricity¦Coal | elec_co2 | na | 2020 | 0.0417 | Secondary Energy¦Electricity¦Coal | 94
Median | Low demand | BGR | Secondary Energy¦Electricity¦Coal | EJ/yr | Secondary Energy¦Electricity¦Coal | elec_co2 | na | 2025 | 0.0092 | Secondary Energy¦Electricity¦Coal | 94
Median | Low demand | BGR | Secondary Energy¦Electricity¦Coal | EJ/yr | Secondary Energy¦Electricity¦Coal | elec_co2 | na | 2030 | 0 | Secondary Energy¦Electricity¦Coal | 94
Median | Low demand | BGR | Secondary Energy¦Electricity¦Coal | EJ/yr | Secondary Energy¦Electricity¦Coal | elec_co2 | na | 2035 | 0 | Secondary Energy¦Electricity¦Coal | 94
Median | Low demand | BGR | Secondary Energy¦Electricity¦Coal | EJ/yr | Secondary Energy¦Electricity¦Coal | elec_co2 | na | 2040 | 0 | Secondary Energy¦Electricity¦Coal | 94
Median | Low demand | BGR | Secondary Energy¦Electricity¦Coal | EJ/yr | Secondary Energy¦Electricity¦Coal | elec_co2 | na | 2045 | 0 | Secondary Energy¦Electricity¦Coal | 94
Median | Low demand | BGR | Secondary Energy¦Electricity¦Coal | EJ/yr | Secondary Energy¦Electricity¦Coal | elec_co2 | na | 2050 | 0 | Secondary Energy¦Electricity¦Coal | 94
Median | Low demand | BGR | Secondary Energy¦Electricity¦Coal | EJ/yr | Secondary Energy¦Electricity¦Coal | elec_co2 | na | 2055 | 0 | Secondary Energy¦Electricity¦Coal | 94
Median | Low demand | BGR | Secondary Energy¦Electricity¦Coal | EJ/yr | Secondary Energy¦Electricity¦Coal | elec_co2 | na | 2060 | 0 | Secondary Energy¦Electricity¦Coal | 94
Median | Low demand | BGR | Secondary Energy¦Electricity¦Coal | EJ/yr | Secondary Energy¦Electricity¦Coal | elec_co2 | na | 2065 | 0 | Secondary Energy¦Electricity¦Coal | 94
Median | Low demand | BGR | Secondary Energy¦Electricity¦Coal | EJ/yr | Secondary Energy¦Electricity¦Coal | elec_co2 | na | 2070 | 0 | Secondary Energy¦Electricity¦Coal | 94
Median | Low demand | BGR | Secondary Energy¦Electricity¦Coal | EJ/yr | Secondary Energy¦Electricity¦Coal | elec_co2 | na | 2075 | 0 | Secondary Energy¦Electricity¦Coal | 94
Median | Low demand | BGR | Secondary Energy¦Electricity¦Coal | EJ/yr | Secondary Energy¦Electricity¦Coal | elec_co2 | na | 2080 | 0 | Secondary Energy¦Electricity¦Coal | 94
Median | Low demand | BGR | Secondary Energy¦Electricity¦Coal | EJ/yr | Secondary Energy¦Electricity¦Coal | elec_co2 | na | 2085 | 0 | Secondary Energy¦Electricity¦Coal | 94
Median | Low demand | BGR | Secondary Energy¦Electricity¦Coal | EJ/yr | Secondary Energy¦Electricity¦Coal | elec_co2 | na | 2090 | 0 | Secondary Energy¦Electricity¦Coal | 94
Median | Low demand | BGR | Secondary Energy¦Electricity¦Coal | EJ/yr | Secondary Energy¦Electricity¦Coal | elec_co2 | na | 2095 | 0 | Secondary Energy¦Electricity¦Coal | 94
Median | Low demand | BGR | Secondary Energy¦Electricity¦Coal | EJ/yr | Secondary Energy¦Electricity¦Coal | elec_co2 | na | 2100 | 0 | Secondary Energy¦Electricity¦Coal | 94
Median | Nationally Determined Contributions (NDCs) | BGR | Secondary Energy¦Electricity¦Coal | EJ/yr | Secondary Energy¦Electricity¦Coal | elec_co2 | na | 2020 | 0.0323 | Secondary Energy¦Electricity¦Coal | 94
Median | Nationally Determined Contributions (NDCs) | BGR | Secondary Energy¦Electricity¦Coal | EJ/yr | Secondary Energy¦Electricity¦Coal | elec_co2 | na | 2025 | 0.008 | Secondary Energy¦Electricity¦Coal | 94
Median | Nationally Determined Contributions (NDCs) | BGR | Secondary Energy¦Electricity¦Coal | EJ/yr | Secondary Energy¦Electricity¦Coal | elec_co2 | na | 2030 | 0 | Secondary Energy¦Electricity¦Coal | 94
Median | Nationally Determined Contributions (NDCs) | BGR | Secondary Energy¦Electricity¦Coal | EJ/yr | Secondary Energy¦Electricity¦Coal | elec_co2 | na | 2035 | 0 | Secondary Energy¦Electricity¦Coal | 94
Median | Nationally Determined Contributions (NDCs) | BGR | Secondary Energy¦Electricity¦Coal | EJ/yr | Secondary Energy¦Electricity¦Coal | elec_co2 | na | 2040 | 0 | Secondary Energy¦Electricity¦Coal | 94
Median | Nationally Determined Contributions (NDCs) | BGR | Secondary Energy¦Electricity¦Coal | EJ/yr | Secondary Energy¦Electricity¦Coal | elec_co2 | na | 2045 | 0 | Secondary Energy¦Electricity¦Coal | 94
Median | Nationally Determined Contributions (NDCs) | BGR | Secondary Energy¦Electricity¦Coal | EJ/yr | Secondary Energy¦Electricity¦Coal | elec_co2 | na | 2050 | 0 | Secondary Energy¦Electricity¦Coal | 94
Median | Nationally Determined Contributions (NDCs) | BGR | Secondary Energy¦Electricity¦Coal | EJ/yr | Secondary Energy¦Electricity¦Coal | elec_co2 | na | 2055 | 0 | Secondary Energy¦Electricity¦Coal | 94
Median | Nationally Determined Contributions (NDCs) | BGR | Secondary Energy¦Electricity¦Coal | EJ/yr | Secondary Energy¦Electricity¦Coal | elec_co2 | na | 2060 | 0 | Secondary Energy¦Electricity¦Coal | 94
Median | Nationally Determined Contributions (NDCs) | BGR | Secondary Energy¦Electricity¦Coal | EJ/yr | Secondary Energy¦Electricity¦Coal | elec_co2 | na | 2065 | 0 | Secondary Energy¦Electricity¦Coal | 94
Median | Nationally Determined Contributions (NDCs) | BGR | Secondary Energy¦Electricity¦Coal | EJ/yr | Secondary Energy¦Electricity¦Coal | elec_co2 | na | 2070 | 0 | Secondary Energy¦Electricity¦Coal | 94
Median | Nationally Determined Contributions (NDCs) | BGR | Secondary Energy¦Electricity¦Coal | EJ/yr | Secondary Energy¦Electricity¦Coal | elec_co2 | na | 2075 | 0 | Secondary Energy¦Electricity¦Coal | 94
Median | Nationally Determined Contributions (NDCs) | BGR | Secondary Energy¦Electricity¦Coal | EJ/yr | Secondary Energy¦Electricity¦Coal | elec_co2 | na | 2080 | 0 | Secondary Energy¦Electricity¦Coal | 94
Median | Nationally Determined Contributions (NDCs) | BGR | Secondary Energy¦Electricity¦Coal | EJ/yr | Secondary Energy¦Electricity¦Coal | elec_co2 | na | 2085 | 0 | Secondary Energy¦Electricity¦Coal | 94
Median | Nationally Determined Contributions (NDCs) | BGR | Secondary Energy¦Electricity¦Coal | EJ/yr | Secondary Energy¦Electricity¦Coal | elec_co2 | na | 2090 | 0 | Secondary Energy¦Electricity¦Coal | 94
Median | Nationally Determined Contributions (NDCs) | BGR | Secondary Energy¦Electricity¦Coal | EJ/yr | Secondary Energy¦Electricity¦Coal | elec_co2 | na | 2095 | 0 | Secondary Energy¦Electricity¦Coal | 94
Median | Nationally Determined Contributions (NDCs) | BGR | Secondary Energy¦Electricity¦Coal | EJ/yr | Secondary Energy¦Electricity¦Coal | elec_co2 | na | 2100 | 0 | Secondary Energy¦Electricity¦Coal | 94
Median | Net Zero 2050 | BGR | Secondary Energy¦Electricity¦Coal | EJ/yr | Secondary Energy¦Electricity¦Coal | elec_co2 | na | 2020 | 0.0418 | Secondary Energy¦Electricity¦Coal | 94
Median | Net Zero 2050 | BGR | Secondary Energy¦Electricity¦Coal | EJ/yr | Secondary Energy¦Electricity¦Coal | elec_co2 | na | 2025 | 0.0078 | Secondary Energy¦Electricity¦Coal | 94
Median | Net Zero 2050 | BGR | Secondary Energy¦Electricity¦Coal | EJ/yr | Secondary Energy¦Electricity¦Coal | elec_co2 | na | 2030 | 0 | Secondary Energy¦Electricity¦Coal | 94
Median | Net Zero 2050 | BGR | Secondary Energy¦Electricity¦Coal | EJ/yr | Secondary Energy¦Electricity¦Coal | elec_co2 | na | 2035 | 0 | Secondary Energy¦Electricity¦Coal | 94
Median | Net Zero 2050 | BGR | Secondary Energy¦Electricity¦Coal | EJ/yr | Secondary Energy¦Electricity¦Coal | elec_co2 | na | 2040 | 0 | Secondary Energy¦Electricity¦Coal | 94
Median | Net Zero 2050 | BGR | Secondary Energy¦Electricity¦Coal | EJ/yr | Secondary Energy¦Electricity¦Coal | elec_co2 | na | 2045 | 0 | Secondary Energy¦Electricity¦Coal | 94
Median | Net Zero 2050 | BGR | Secondary Energy¦Electricity¦Coal | EJ/yr | Secondary Energy¦Electricity¦Coal | elec_co2 | na | 2050 | 0 | Secondary Energy¦Electricity¦Coal | 94
Median | Net Zero 2050 | BGR | Secondary Energy¦Electricity¦Coal | EJ/yr | Secondary Energy¦Electricity¦Coal | elec_co2 | na | 2055 | 0 | Secondary Energy¦Electricity¦Coal | 94
Median | Net Zero 2050 | BGR | Secondary Energy¦Electricity¦Coal | EJ/yr | Secondary Energy¦Electricity¦Coal | elec_co2 | na | 2060 | 0 | Secondary Energy¦Electricity¦Coal | 94
Median | Net Zero 2050 | BGR | Secondary Energy¦Electricity¦Coal | EJ/yr | Secondary Energy¦Electricity¦Coal | elec_co2 | na | 2065 | 0 | Secondary Energy¦Electricity¦Coal | 94
Median | Net Zero 2050 | BGR | Secondary Energy¦Electricity¦Coal | EJ/yr | Secondary Energy¦Electricity¦Coal | elec_co2 | na | 2070 | 0 | Secondary Energy¦Electricity¦Coal | 94
Median | Net Zero 2050 | BGR | Secondary Energy¦Electricity¦Coal | EJ/yr | Secondary Energy¦Electricity¦Coal | elec_co2 | na | 2075 | 0 | Secondary Energy¦Electricity¦Coal | 94
Median | Net Zero 2050 | BGR | Secondary Energy¦Electricity¦Coal | EJ/yr | Secondary Energy¦Electricity¦Coal | elec_co2 | na | 2080 | 0 | Secondary Energy¦Electricity¦Coal | 94
Median | Net Zero 2050 | BGR | Secondary Energy¦Electricity¦Coal | EJ/yr | Secondary Energy¦Electricity¦Coal | elec_co2 | na | 2085 | 0 | Secondary Energy¦Electricity¦Coal | 94
Median | Net Zero 2050 | BGR | Secondary Energy¦Electricity¦Coal | EJ/yr | Secondary Energy¦Electricity¦Coal | elec_co2 | na | 2090 | 0 | Secondary Energy¦Electricity¦Coal | 94
Median | Net Zero 2050 | BGR | Secondary Energy¦Electricity¦Coal | EJ/yr | Secondary Energy¦Electricity¦Coal | elec_co2 | na | 2095 | 0 | Secondary Energy¦Electricity¦Coal | 94
Median | Net Zero 2050 | BGR | Secondary Energy¦Electricity¦Coal | EJ/yr | Secondary Energy¦Electricity¦Coal | elec_co2 | na | 2100 | 0 | Secondary Energy¦Electricity¦Coal | 94
Median | Below 2°C | BGR | Secondary Energy¦Electricity¦Gas | EJ/yr | Secondary Energy¦Electricity¦Gas | elec_co2 | na | 2020 | 0.0068 | Secondary Energy¦Electricity¦Gas | 55
Median | Below 2°C | BGR | Secondary Energy¦Electricity¦Gas | EJ/yr | Secondary Energy¦Electricity¦Gas | elec_co2 | na | 2025 | 0.0071 | Secondary Energy¦Electricity¦Gas | 55
Median | Below 2°C | BGR | Secondary Energy¦Electricity¦Gas | EJ/yr | Secondary Energy¦Electricity¦Gas | elec_co2 | na | 2030 | 0.0025 | Secondary Energy¦Electricity¦Gas | 55
Median | Below 2°C | BGR | Secondary Energy¦Electricity¦Gas | EJ/yr | Secondary Energy¦Electricity¦Gas | elec_co2 | na | 2035 | 0.0011 | Secondary Energy¦Electricity¦Gas | 55
Median | Below 2°C | BGR | Secondary Energy¦Electricity¦Gas | EJ/yr | Secondary Energy¦Electricity¦Gas | elec_co2 | na | 2040 | 0.0002 | Secondary Energy¦Electricity¦Gas | 55
Median | Below 2°C | BGR | Secondary Energy¦Electricity¦Gas | EJ/yr | Secondary Energy¦Electricity¦Gas | elec_co2 | na | 2045 | 0.0002 | Secondary Energy¦Electricity¦Gas | 55
Median | Below 2°C | BGR | Secondary Energy¦Electricity¦Gas | EJ/yr | Secondary Energy¦Electricity¦Gas | elec_co2 | na | 2050 | 0.0002 | Secondary Energy¦Electricity¦Gas | 55
Median | Below 2°C | BGR | Secondary Energy¦Electricity¦Gas | EJ/yr | Secondary Energy¦Electricity¦Gas | elec_co2 | na | 2055 | 0.00015 | Secondary Energy¦Electricity¦Gas | 55
Median | Below 2°C | BGR | Secondary Energy¦Electricity¦Gas | EJ/yr | Secondary Energy¦Electricity¦Gas | elec_co2 | na | 2060 | 0.0001 | Secondary Energy¦Electricity¦Gas | 55
Median | Below 2°C | BGR | Secondary Energy¦Electricity¦Gas | EJ/yr | Secondary Energy¦Electricity¦Gas | elec_co2 | na | 2065 | 5e-05 | Secondary Energy¦Electricity¦Gas | 55
Median | Below 2°C | BGR | Secondary Energy¦Electricity¦Gas | EJ/yr | Secondary Energy¦Electricity¦Gas | elec_co2 | na | 2070 | 0 | Secondary Energy¦Electricity¦Gas | 55
Median | Below 2°C | BGR | Secondary Energy¦Electricity¦Gas | EJ/yr | Secondary Energy¦Electricity¦Gas | elec_co2 | na | 2075 | 0 | Secondary Energy¦Electricity¦Gas | 55
Median | Below 2°C | BGR | Secondary Energy¦Electricity¦Gas | EJ/yr | Secondary Energy¦Electricity¦Gas | elec_co2 | na | 2080 | 0 | Secondary Energy¦Electricity¦Gas | 55
Median | Below 2°C | BGR | Secondary Energy¦Electricity¦Gas | EJ/yr | Secondary Energy¦Electricity¦Gas | elec_co2 | na | 2085 | 0 | Secondary Energy¦Electricity¦Gas | 55
Median | Below 2°C | BGR | Secondary Energy¦Electricity¦Gas | EJ/yr | Secondary Energy¦Electricity¦Gas | elec_co2 | na | 2090 | 0 | Secondary Energy¦Electricity¦Gas | 55
Median | Below 2°C | BGR | Secondary Energy¦Electricity¦Gas | EJ/yr | Secondary Energy¦Electricity¦Gas | elec_co2 | na | 2095 | 0 | Secondary Energy¦Electricity¦Gas | 55
Median | Below 2°C | BGR | Secondary Energy¦Electricity¦Gas | EJ/yr | Secondary Energy¦Electricity¦Gas | elec_co2 | na | 2100 | 0 | Secondary Energy¦Electricity¦Gas | 55
Median | Current Policies | BGR | Secondary Energy¦Electricity¦Gas | EJ/yr | Secondary Energy¦Electricity¦Gas | elec_co2 | na | 2020 | 0.0071 | Secondary Energy¦Electricity¦Gas | 55
Median | Current Policies | BGR | Secondary Energy¦Electricity¦Gas | EJ/yr | Secondary Energy¦Electricity¦Gas | elec_co2 | na | 2025 | 0.0078 | Secondary Energy¦Electricity¦Gas | 55
Median | Current Policies | BGR | Secondary Energy¦Electricity¦Gas | EJ/yr | Secondary Energy¦Electricity¦Gas | elec_co2 | na | 2030 | 0.0049 | Secondary Energy¦Electricity¦Gas | 55
Median | Current Policies | BGR | Secondary Energy¦Electricity¦Gas | EJ/yr | Secondary Energy¦Electricity¦Gas | elec_co2 | na | 2035 | 0.0026 | Secondary Energy¦Electricity¦Gas | 55
Median | Current Policies | BGR | Secondary Energy¦Electricity¦Gas | EJ/yr | Secondary Energy¦Electricity¦Gas | elec_co2 | na | 2040 | 0.0014 | Secondary Energy¦Electricity¦Gas | 55
Median | Current Policies | BGR | Secondary Energy¦Electricity¦Gas | EJ/yr | Secondary Energy¦Electricity¦Gas | elec_co2 | na | 2045 | 0.0003 | Secondary Energy¦Electricity¦Gas | 55
Median | Current Policies | BGR | Secondary Energy¦Electricity¦Gas | EJ/yr | Secondary Energy¦Electricity¦Gas | elec_co2 | na | 2050 | 0.0003 | Secondary Energy¦Electricity¦Gas | 55
Median | Current Policies | BGR | Secondary Energy¦Electricity¦Gas | EJ/yr | Secondary Energy¦Electricity¦Gas | elec_co2 | na | 2055 | 0.0003 | Secondary Energy¦Electricity¦Gas | 55
Median | Current Policies | BGR | Secondary Energy¦Electricity¦Gas | EJ/yr | Secondary Energy¦Electricity¦Gas | elec_co2 | na | 2060 | 0.0004 | Secondary Energy¦Electricity¦Gas | 55
Median | Current Policies | BGR | Secondary Energy¦Electricity¦Gas | EJ/yr | Secondary Energy¦Electricity¦Gas | elec_co2 | na | 2065 | 0.0004 | Secondary Energy¦Electricity¦Gas | 55
Median | Current Policies | BGR | Secondary Energy¦Electricity¦Gas | EJ/yr | Secondary Energy¦Electricity¦Gas | elec_co2 | na | 2070 | 0.00045 | Secondary Energy¦Electricity¦Gas | 55
Median | Current Policies | BGR | Secondary Energy¦Electricity¦Gas | EJ/yr | Secondary Energy¦Electricity¦Gas | elec_co2 | na | 2075 | 0.0005 | Secondary Energy¦Electricity¦Gas | 55
Median | Current Policies | BGR | Secondary Energy¦Electricity¦Gas | EJ/yr | Secondary Energy¦Electricity¦Gas | elec_co2 | na | 2080 | 0.0005 | Secondary Energy¦Electricity¦Gas | 55
Median | Current Policies | BGR | Secondary Energy¦Electricity¦Gas | EJ/yr | Secondary Energy¦Electricity¦Gas | elec_co2 | na | 2085 | 0.0005 | Secondary Energy¦Electricity¦Gas | 55
Median | Current Policies | BGR | Secondary Energy¦Electricity¦Gas | EJ/yr | Secondary Energy¦Electricity¦Gas | elec_co2 | na | 2090 | 0.0004 | Secondary Energy¦Electricity¦Gas | 55
Median | Current Policies | BGR | Secondary Energy¦Electricity¦Gas | EJ/yr | Secondary Energy¦Electricity¦Gas | elec_co2 | na | 2095 | 0.0004 | Secondary Energy¦Electricity¦Gas | 55
Median | Current Policies | BGR | Secondary Energy¦Electricity¦Gas | EJ/yr | Secondary Energy¦Electricity¦Gas | elec_co2 | na | 2100 | 0.0003 | Secondary Energy¦Electricity¦Gas | 55
Median | Delayed transition | BGR | Secondary Energy¦Electricity¦Gas | EJ/yr | Secondary Energy¦Electricity¦Gas | elec_co2 | na | 2020 | 0.0069 | Secondary Energy¦Electricity¦Gas | 55
Median | Delayed transition | BGR | Secondary Energy¦Electricity¦Gas | EJ/yr | Secondary Energy¦Electricity¦Gas | elec_co2 | na | 2025 | 0.008 | Secondary Energy¦Electricity¦Gas | 55
Median | Delayed transition | BGR | Secondary Energy¦Electricity¦Gas | EJ/yr | Secondary Energy¦Electricity¦Gas | elec_co2 | na | 2030 | 0.0048 | Secondary Energy¦Electricity¦Gas | 55
Median | Delayed transition | BGR | Secondary Energy¦Electricity¦Gas | EJ/yr | Secondary Energy¦Electricity¦Gas | elec_co2 | na | 2035 | 0.0021 | Secondary Energy¦Electricity¦Gas | 55
Median | Delayed transition | BGR | Secondary Energy¦Electricity¦Gas | EJ/yr | Secondary Energy¦Electricity¦Gas | elec_co2 | na | 2040 | 0.0001 | Secondary Energy¦Electricity¦Gas | 55
Median | Delayed transition | BGR | Secondary Energy¦Electricity¦Gas | EJ/yr | Secondary Energy¦Electricity¦Gas | elec_co2 | na | 2045 | 0.0001 | Secondary Energy¦Electricity¦Gas | 55
Median | Delayed transition | BGR | Secondary Energy¦Electricity¦Gas | EJ/yr | Secondary Energy¦Electricity¦Gas | elec_co2 | na | 2050 | 0 | Secondary Energy¦Electricity¦Gas | 55
Median | Delayed transition | BGR | Secondary Energy¦Electricity¦Gas | EJ/yr | Secondary Energy¦Electricity¦Gas | elec_co2 | na | 2055 | 0 | Secondary Energy¦Electricity¦Gas | 55
Median | Delayed transition | BGR | Secondary Energy¦Electricity¦Gas | EJ/yr | Secondary Energy¦Electricity¦Gas | elec_co2 | na | 2060 | 0 | Secondary Energy¦Electricity¦Gas | 55
Median | Delayed transition | BGR | Secondary Energy¦Electricity¦Gas | EJ/yr | Secondary Energy¦Electricity¦Gas | elec_co2 | na | 2065 | 0 | Secondary Energy¦Electricity¦Gas | 55
Median | Delayed transition | BGR | Secondary Energy¦Electricity¦Gas | EJ/yr | Secondary Energy¦Electricity¦Gas | elec_co2 | na | 2070 | 0 | Secondary Energy¦Electricity¦Gas | 55
Median | Delayed transition | BGR | Secondary Energy¦Electricity¦Gas | EJ/yr | Secondary Energy¦Electricity¦Gas | elec_co2 | na | 2075 | 0 | Secondary Energy¦Electricity¦Gas | 55
Median | Delayed transition | BGR | Secondary Energy¦Electricity¦Gas | EJ/yr | Secondary Energy¦Electricity¦Gas | elec_co2 | na | 2080 | 0 | Secondary Energy¦Electricity¦Gas | 55
Median | Delayed transition | BGR | Secondary Energy¦Electricity¦Gas | EJ/yr | Secondary Energy¦Electricity¦Gas | elec_co2 | na | 2085 | 0 | Secondary Energy¦Electricity¦Gas | 55
Median | Delayed transition | BGR | Secondary Energy¦Electricity¦Gas | EJ/yr | Secondary Energy¦Electricity¦Gas | elec_co2 | na | 2090 | 0 | Secondary Energy¦Electricity¦Gas | 55
Median | Delayed transition | BGR | Secondary Energy¦Electricity¦Gas | EJ/yr | Secondary Energy¦Electricity¦Gas | elec_co2 | na | 2095 | 0 | Secondary Energy¦Electricity¦Gas | 55
Median | Delayed transition | BGR | Secondary Energy¦Electricity¦Gas | EJ/yr | Secondary Energy¦Electricity¦Gas | elec_co2 | na | 2100 | 0 | Secondary Energy¦Electricity¦Gas | 55
Median | Fragmented World | BGR | Secondary Energy¦Electricity¦Gas | EJ/yr | Secondary Energy¦Electricity¦Gas | elec_co2 | na | 2020 | 0.0069 | Secondary Energy¦Electricity¦Gas | 55
Median | Fragmented World | BGR | Secondary Energy¦Electricity¦Gas | EJ/yr | Secondary Energy¦Electricity¦Gas | elec_co2 | na | 2025 | 0.0078 | Secondary Energy¦Electricity¦Gas | 55
Median | Fragmented World | BGR | Secondary Energy¦Electricity¦Gas | EJ/yr | Secondary Energy¦Electricity¦Gas | elec_co2 | na | 2030 | 0.0047 | Secondary Energy¦Electricity¦Gas | 55
Median | Fragmented World | BGR | Secondary Energy¦Electricity¦Gas | EJ/yr | Secondary Energy¦Electricity¦Gas | elec_co2 | na | 2035 | 0.0022 | Secondary Energy¦Electricity¦Gas | 55
Median | Fragmented World | BGR | Secondary Energy¦Electricity¦Gas | EJ/yr | Secondary Energy¦Electricity¦Gas | elec_co2 | na | 2040 | 0.0003 | Secondary Energy¦Electricity¦Gas | 55
Median | Fragmented World | BGR | Secondary Energy¦Electricity¦Gas | EJ/yr | Secondary Energy¦Electricity¦Gas | elec_co2 | na | 2045 | 0.0003 | Secondary Energy¦Electricity¦Gas | 55
Median | Fragmented World | BGR | Secondary Energy¦Electricity¦Gas | EJ/yr | Secondary Energy¦Electricity¦Gas | elec_co2 | na | 2050 | 0.0003 | Secondary Energy¦Electricity¦Gas | 55
Median | Fragmented World | BGR | Secondary Energy¦Electricity¦Gas | EJ/yr | Secondary Energy¦Electricity¦Gas | elec_co2 | na | 2055 | 0.0003 | Secondary Energy¦Electricity¦Gas | 55
Median | Fragmented World | BGR | Secondary Energy¦Electricity¦Gas | EJ/yr | Secondary Energy¦Electricity¦Gas | elec_co2 | na | 2060 | 0.0002 | Secondary Energy¦Electricity¦Gas | 55
Median | Fragmented World | BGR | Secondary Energy¦Electricity¦Gas | EJ/yr | Secondary Energy¦Electricity¦Gas | elec_co2 | na | 2065 | 0.0001 | Secondary Energy¦Electricity¦Gas | 55
Median | Fragmented World | BGR | Secondary Energy¦Electricity¦Gas | EJ/yr | Secondary Energy¦Electricity¦Gas | elec_co2 | na | 2070 | 0.0001 | Secondary Energy¦Electricity¦Gas | 55
Median | Fragmented World | BGR | Secondary Energy¦Electricity¦Gas | EJ/yr | Secondary Energy¦Electricity¦Gas | elec_co2 | na | 2075 | 0 | Secondary Energy¦Electricity¦Gas | 55
Median | Fragmented World | BGR | Secondary Energy¦Electricity¦Gas | EJ/yr | Secondary Energy¦Electricity¦Gas | elec_co2 | na | 2080 | 0 | Secondary Energy¦Electricity¦Gas | 55
Median | Fragmented World | BGR | Secondary Energy¦Electricity¦Gas | EJ/yr | Secondary Energy¦Electricity¦Gas | elec_co2 | na | 2085 | 0 | Secondary Energy¦Electricity¦Gas | 55
Median | Fragmented World | BGR | Secondary Energy¦Electricity¦Gas | EJ/yr | Secondary Energy¦Electricity¦Gas | elec_co2 | na | 2090 | 0 | Secondary Energy¦Electricity¦Gas | 55
Median | Fragmented World | BGR | Secondary Energy¦Electricity¦Gas | EJ/yr | Secondary Energy¦Electricity¦Gas | elec_co2 | na | 2095 | 0 | Secondary Energy¦Electricity¦Gas | 55
Median | Fragmented World | BGR | Secondary Energy¦Electricity¦Gas | EJ/yr | Secondary Energy¦Electricity¦Gas | elec_co2 | na | 2100 | 0 | Secondary Energy¦Electricity¦Gas | 55
Median | Low demand | BGR | Secondary Energy¦Electricity¦Gas | EJ/yr | Secondary Energy¦Electricity¦Gas | elec_co2 | na | 2020 | 0.0092 | Secondary Energy¦Electricity¦Gas | 55
Median | Low demand | BGR | Secondary Energy¦Electricity¦Gas | EJ/yr | Secondary Energy¦Electricity¦Gas | elec_co2 | na | 2025 | 0.0081 | Secondary Energy¦Electricity¦Gas | 55
Median | Low demand | BGR | Secondary Energy¦Electricity¦Gas | EJ/yr | Secondary Energy¦Electricity¦Gas | elec_co2 | na | 2030 | 0.0011 | Secondary Energy¦Electricity¦Gas | 55
Median | Low demand | BGR | Secondary Energy¦Electricity¦Gas | EJ/yr | Secondary Energy¦Electricity¦Gas | elec_co2 | na | 2035 | 0.0002 | Secondary Energy¦Electricity¦Gas | 55
Median | Low demand | BGR | Secondary Energy¦Electricity¦Gas | EJ/yr | Secondary Energy¦Electricity¦Gas | elec_co2 | na | 2040 | 0.0001 | Secondary Energy¦Electricity¦Gas | 55
Median | Low demand | BGR | Secondary Energy¦Electricity¦Gas | EJ/yr | Secondary Energy¦Electricity¦Gas | elec_co2 | na | 2045 | 0.0001 | Secondary Energy¦Electricity¦Gas | 55
Median | Low demand | BGR | Secondary Energy¦Electricity¦Gas | EJ/yr | Secondary Energy¦Electricity¦Gas | elec_co2 | na | 2050 | 0 | Secondary Energy¦Electricity¦Gas | 55
Median | Low demand | BGR | Secondary Energy¦Electricity¦Gas | EJ/yr | Secondary Energy¦Electricity¦Gas | elec_co2 | na | 2055 | 0 | Secondary Energy¦Electricity¦Gas | 55
Median | Low demand | BGR | Secondary Energy¦Electricity¦Gas | EJ/yr | Secondary Energy¦Electricity¦Gas | elec_co2 | na | 2060 | 0 | Secondary Energy¦Electricity¦Gas | 55
Median | Low demand | BGR | Secondary Energy¦Electricity¦Gas | EJ/yr | Secondary Energy¦Electricity¦Gas | elec_co2 | na | 2065 | 0 | Secondary Energy¦Electricity¦Gas | 55
Median | Low demand | BGR | Secondary Energy¦Electricity¦Gas | EJ/yr | Secondary Energy¦Electricity¦Gas | elec_co2 | na | 2070 | 0 | Secondary Energy¦Electricity¦Gas | 55
Median | Low demand | BGR | Secondary Energy¦Electricity¦Gas | EJ/yr | Secondary Energy¦Electricity¦Gas | elec_co2 | na | 2075 | 0 | Secondary Energy¦Electricity¦Gas | 55
Median | Low demand | BGR | Secondary Energy¦Electricity¦Gas | EJ/yr | Secondary Energy¦Electricity¦Gas | elec_co2 | na | 2080 | 0 | Secondary Energy¦Electricity¦Gas | 55
Median | Low demand | BGR | Secondary Energy¦Electricity¦Gas | EJ/yr | Secondary Energy¦Electricity¦Gas | elec_co2 | na | 2085 | 0 | Secondary Energy¦Electricity¦Gas | 55
Median | Low demand | BGR | Secondary Energy¦Electricity¦Gas | EJ/yr | Secondary Energy¦Electricity¦Gas | elec_co2 | na | 2090 | 0 | Secondary Energy¦Electricity¦Gas | 55
Median | Low demand | BGR | Secondary Energy¦Electricity¦Gas | EJ/yr | Secondary Energy¦Electricity¦Gas | elec_co2 | na | 2095 | 0 | Secondary Energy¦Electricity¦Gas | 55
Median | Low demand | BGR | Secondary Energy¦Electricity¦Gas | EJ/yr | Secondary Energy¦Electricity¦Gas | elec_co2 | na | 2100 | 0 | Secondary Energy¦Electricity¦Gas | 55
Median | Nationally Determined Contributions (NDCs) | BGR | Secondary Energy¦Electricity¦Gas | EJ/yr | Secondary Energy¦Electricity¦Gas | elec_co2 | na | 2020 | 0.0071 | Secondary Energy¦Electricity¦Gas | 55
Median | Nationally Determined Contributions (NDCs) | BGR | Secondary Energy¦Electricity¦Gas | EJ/yr | Secondary Energy¦Electricity¦Gas | elec_co2 | na | 2025 | 0.0073 | Secondary Energy¦Electricity¦Gas | 55
Median | Nationally Determined Contributions (NDCs) | BGR | Secondary Energy¦Electricity¦Gas | EJ/yr | Secondary Energy¦Electricity¦Gas | elec_co2 | na | 2030 | 0.0019 | Secondary Energy¦Electricity¦Gas | 55
Median | Nationally Determined Contributions (NDCs) | BGR | Secondary Energy¦Electricity¦Gas | EJ/yr | Secondary Energy¦Electricity¦Gas | elec_co2 | na | 2035 | 0.0008 | Secondary Energy¦Electricity¦Gas | 55
Median | Nationally Determined Contributions (NDCs) | BGR | Secondary Energy¦Electricity¦Gas | EJ/yr | Secondary Energy¦Electricity¦Gas | elec_co2 | na | 2040 | 0.0002 | Secondary Energy¦Electricity¦Gas | 55
Median | Nationally Determined Contributions (NDCs) | BGR | Secondary Energy¦Electricity¦Gas | EJ/yr | Secondary Energy¦Electricity¦Gas | elec_co2 | na | 2045 | 0.0002 | Secondary Energy¦Electricity¦Gas | 55
Median | Nationally Determined Contributions (NDCs) | BGR | Secondary Energy¦Electricity¦Gas | EJ/yr | Secondary Energy¦Electricity¦Gas | elec_co2 | na | 2050 | 0.0002 | Secondary Energy¦Electricity¦Gas | 55
Median | Nationally Determined Contributions (NDCs) | BGR | Secondary Energy¦Electricity¦Gas | EJ/yr | Secondary Energy¦Electricity¦Gas | elec_co2 | na | 2055 | 0.0002 | Secondary Energy¦Electricity¦Gas | 55
Median | Nationally Determined Contributions (NDCs) | BGR | Secondary Energy¦Electricity¦Gas | EJ/yr | Secondary Energy¦Electricity¦Gas | elec_co2 | na | 2060 | 0.0001 | Secondary Energy¦Electricity¦Gas | 55
Median | Nationally Determined Contributions (NDCs) | BGR | Secondary Energy¦Electricity¦Gas | EJ/yr | Secondary Energy¦Electricity¦Gas | elec_co2 | na | 2065 | 0.0001 | Secondary Energy¦Electricity¦Gas | 55
Median | Nationally Determined Contributions (NDCs) | BGR | Secondary Energy¦Electricity¦Gas | EJ/yr | Secondary Energy¦Electricity¦Gas | elec_co2 | na | 2070 | 0 | Secondary Energy¦Electricity¦Gas | 55
Median | Nationally Determined Contributions (NDCs) | BGR | Secondary Energy¦Electricity¦Gas | EJ/yr | Secondary Energy¦Electricity¦Gas | elec_co2 | na | 2075 | 0 | Secondary Energy¦Electricity¦Gas | 55
Median | Nationally Determined Contributions (NDCs) | BGR | Secondary Energy¦Electricity¦Gas | EJ/yr | Secondary Energy¦Electricity¦Gas | elec_co2 | na | 2080 | 0 | Secondary Energy¦Electricity¦Gas | 55
Median | Nationally Determined Contributions (NDCs) | BGR | Secondary Energy¦Electricity¦Gas | EJ/yr | Secondary Energy¦Electricity¦Gas | elec_co2 | na | 2085 | 0 | Secondary Energy¦Electricity¦Gas | 55
Median | Nationally Determined Contributions (NDCs) | BGR | Secondary Energy¦Electricity¦Gas | EJ/yr | Secondary Energy¦Electricity¦Gas | elec_co2 | na | 2090 | 0 | Secondary Energy¦Electricity¦Gas | 55
Median | Nationally Determined Contributions (NDCs) | BGR | Secondary Energy¦Electricity¦Gas | EJ/yr | Secondary Energy¦Electricity¦Gas | elec_co2 | na | 2095 | 0 | Secondary Energy¦Electricity¦Gas | 55
Median | Nationally Determined Contributions (NDCs) | BGR | Secondary Energy¦Electricity¦Gas | EJ/yr | Secondary Energy¦Electricity¦Gas | elec_co2 | na | 2100 | 0 | Secondary Energy¦Electricity¦Gas | 55
Median | Net Zero 2050 | BGR | Secondary Energy¦Electricity¦Gas | EJ/yr | Secondary Energy¦Electricity¦Gas | elec_co2 | na | 2020 | 0.0087 | Secondary Energy¦Electricity¦Gas | 55
Median | Net Zero 2050 | BGR | Secondary Energy¦Electricity¦Gas | EJ/yr | Secondary Energy¦Electricity¦Gas | elec_co2 | na | 2025 | 0.0073 | Secondary Energy¦Electricity¦Gas | 55
Median | Net Zero 2050 | BGR | Secondary Energy¦Electricity¦Gas | EJ/yr | Secondary Energy¦Electricity¦Gas | elec_co2 | na | 2030 | 0.0013 | Secondary Energy¦Electricity¦Gas | 55
Median | Net Zero 2050 | BGR | Secondary Energy¦Electricity¦Gas | EJ/yr | Secondary Energy¦Electricity¦Gas | elec_co2 | na | 2035 | 0.0001 | Secondary Energy¦Electricity¦Gas | 55
Median | Net Zero 2050 | BGR | Secondary Energy¦Electricity¦Gas | EJ/yr | Secondary Energy¦Electricity¦Gas | elec_co2 | na | 2040 | 0.0001 | Secondary Energy¦Electricity¦Gas | 55
Median | Net Zero 2050 | BGR | Secondary Energy¦Electricity¦Gas | EJ/yr | Secondary Energy¦Electricity¦Gas | elec_co2 | na | 2045 | 0 | Secondary Energy¦Electricity¦Gas | 55
Median | Net Zero 2050 | BGR | Secondary Energy¦Electricity¦Gas | EJ/yr | Secondary Energy¦Electricity¦Gas | elec_co2 | na | 2050 | 0 | Secondary Energy¦Electricity¦Gas | 55
Median | Net Zero 2050 | BGR | Secondary Energy¦Electricity¦Gas | EJ/yr | Secondary Energy¦Electricity¦Gas | elec_co2 | na | 2055 | 0 | Secondary Energy¦Electricity¦Gas | 55
Median | Net Zero 2050 | BGR | Secondary Energy¦Electricity¦Gas | EJ/yr | Secondary Energy¦Electricity¦Gas | elec_co2 | na | 2060 | 0 | Secondary Energy¦Electricity¦Gas | 55
Median | Net Zero 2050 | BGR | Secondary Energy¦Electricity¦Gas | EJ/yr | Secondary Energy¦Electricity¦Gas | elec_co2 | na | 2065 | 0 | Secondary Energy¦Electricity¦Gas | 55
Median | Net Zero 2050 | BGR | Secondary Energy¦Electricity¦Gas | EJ/yr | Secondary Energy¦Electricity¦Gas | elec_co2 | na | 2070 | 0 | Secondary Energy¦Electricity¦Gas | 55
Median | Net Zero 2050 | BGR | Secondary Energy¦Electricity¦Gas | EJ/yr | Secondary Energy¦Electricity¦Gas | elec_co2 | na | 2075 | 0 | Secondary Energy¦Electricity¦Gas | 55
Median | Net Zero 2050 | BGR | Secondary Energy¦Electricity¦Gas | EJ/yr | Secondary Energy¦Electricity¦Gas | elec_co2 | na | 2080 | 0 | Secondary Energy¦Electricity¦Gas | 55
Median | Net Zero 2050 | BGR | Secondary Energy¦Electricity¦Gas | EJ/yr | Secondary Energy¦Electricity¦Gas | elec_co2 | na | 2085 | 0 | Secondary Energy¦Electricity¦Gas | 55
Median | Net Zero 2050 | BGR | Secondary Energy¦Electricity¦Gas | EJ/yr | Secondary Energy¦Electricity¦Gas | elec_co2 | na | 2090 | 0 | Secondary Energy¦Electricity¦Gas | 55
Median | Net Zero 2050 | BGR | Secondary Energy¦Electricity¦Gas | EJ/yr | Secondary Energy¦Electricity¦Gas | elec_co2 | na | 2095 | 0 | Secondary Energy¦Electricity¦Gas | 55
Median | Net Zero 2050 | BGR | Secondary Energy¦Electricity¦Gas | EJ/yr | Secondary Energy¦Electricity¦Gas | elec_co2 | na | 2100 | 0 | Secondary Energy¦Electricity¦Gas | 55
Median | Below 2°C | BGR | Secondary Energy¦Electricity¦Oil | EJ/yr | Secondary Energy¦Electricity¦Oil | elec_co2 | na | 2020 | 0.0017 | Secondary Energy¦Electricity¦Oil | 70
Median | Below 2°C | BGR | Secondary Energy¦Electricity¦Oil | EJ/yr | Secondary Energy¦Electricity¦Oil | elec_co2 | na | 2025 | 0.0011 | Secondary Energy¦Electricity¦Oil | 70
Median | Below 2°C | BGR | Secondary Energy¦Electricity¦Oil | EJ/yr | Secondary Energy¦Electricity¦Oil | elec_co2 | na | 2030 | 0.0003 | Secondary Energy¦Electricity¦Oil | 70
Median | Below 2°C | BGR | Secondary Energy¦Electricity¦Oil | EJ/yr | Secondary Energy¦Electricity¦Oil | elec_co2 | na | 2035 | 0 | Secondary Energy¦Electricity¦Oil | 70
Median | Below 2°C | BGR | Secondary Energy¦Electricity¦Oil | EJ/yr | Secondary Energy¦Electricity¦Oil | elec_co2 | na | 2040 | 0 | Secondary Energy¦Electricity¦Oil | 70
Median | Below 2°C | BGR | Secondary Energy¦Electricity¦Oil | EJ/yr | Secondary Energy¦Electricity¦Oil | elec_co2 | na | 2045 | 0 | Secondary Energy¦Electricity¦Oil | 70
Median | Below 2°C | BGR | Secondary Energy¦Electricity¦Oil | EJ/yr | Secondary Energy¦Electricity¦Oil | elec_co2 | na | 2050 | 0 | Secondary Energy¦Electricity¦Oil | 70
Median | Below 2°C | BGR | Secondary Energy¦Electricity¦Oil | EJ/yr | Secondary Energy¦Electricity¦Oil | elec_co2 | na | 2055 | 0 | Secondary Energy¦Electricity¦Oil | 70
Median | Below 2°C | BGR | Secondary Energy¦Electricity¦Oil | EJ/yr | Secondary Energy¦Electricity¦Oil | elec_co2 | na | 2060 | 0 | Secondary Energy¦Electricity¦Oil | 70
Median | Below 2°C | BGR | Secondary Energy¦Electricity¦Oil | EJ/yr | Secondary Energy¦Electricity¦Oil | elec_co2 | na | 2065 | 0 | Secondary Energy¦Electricity¦Oil | 70
Median | Below 2°C | BGR | Secondary Energy¦Electricity¦Oil | EJ/yr | Secondary Energy¦Electricity¦Oil | elec_co2 | na | 2070 | 0 | Secondary Energy¦Electricity¦Oil | 70
Median | Below 2°C | BGR | Secondary Energy¦Electricity¦Oil | EJ/yr | Secondary Energy¦Electricity¦Oil | elec_co2 | na | 2075 | 0 | Secondary Energy¦Electricity¦Oil | 70
Median | Below 2°C | BGR | Secondary Energy¦Electricity¦Oil | EJ/yr | Secondary Energy¦Electricity¦Oil | elec_co2 | na | 2080 | 0 | Secondary Energy¦Electricity¦Oil | 70
Median | Below 2°C | BGR | Secondary Energy¦Electricity¦Oil | EJ/yr | Secondary Energy¦Electricity¦Oil | elec_co2 | na | 2085 | 0 | Secondary Energy¦Electricity¦Oil | 70
Median | Below 2°C | BGR | Secondary Energy¦Electricity¦Oil | EJ/yr | Secondary Energy¦Electricity¦Oil | elec_co2 | na | 2090 | 0 | Secondary Energy¦Electricity¦Oil | 70
Median | Below 2°C | BGR | Secondary Energy¦Electricity¦Oil | EJ/yr | Secondary Energy¦Electricity¦Oil | elec_co2 | na | 2095 | 0 | Secondary Energy¦Electricity¦Oil | 70
Median | Below 2°C | BGR | Secondary Energy¦Electricity¦Oil | EJ/yr | Secondary Energy¦Electricity¦Oil | elec_co2 | na | 2100 | 0 | Secondary Energy¦Electricity¦Oil | 70
Median | Current Policies | BGR | Secondary Energy¦Electricity¦Oil | EJ/yr | Secondary Energy¦Electricity¦Oil | elec_co2 | na | 2020 | 0.0016 | Secondary Energy¦Electricity¦Oil | 70
Median | Current Policies | BGR | Secondary Energy¦Electricity¦Oil | EJ/yr | Secondary Energy¦Electricity¦Oil | elec_co2 | na | 2025 | 0.0012 | Secondary Energy¦Electricity¦Oil | 70
Median | Current Policies | BGR | Secondary Energy¦Electricity¦Oil | EJ/yr | Secondary Energy¦Electricity¦Oil | elec_co2 | na | 2030 | 0.0004 | Secondary Energy¦Electricity¦Oil | 70
Median | Current Policies | BGR | Secondary Energy¦Electricity¦Oil | EJ/yr | Secondary Energy¦Electricity¦Oil | elec_co2 | na | 2035 | 0 | Secondary Energy¦Electricity¦Oil | 70
Median | Current Policies | BGR | Secondary Energy¦Electricity¦Oil | EJ/yr | Secondary Energy¦Electricity¦Oil | elec_co2 | na | 2040 | 0 | Secondary Energy¦Electricity¦Oil | 70
Median | Current Policies | BGR | Secondary Energy¦Electricity¦Oil | EJ/yr | Secondary Energy¦Electricity¦Oil | elec_co2 | na | 2045 | 0 | Secondary Energy¦Electricity¦Oil | 70
Median | Current Policies | BGR | Secondary Energy¦Electricity¦Oil | EJ/yr | Secondary Energy¦Electricity¦Oil | elec_co2 | na | 2050 | 0 | Secondary Energy¦Electricity¦Oil | 70
Median | Current Policies | BGR | Secondary Energy¦Electricity¦Oil | EJ/yr | Secondary Energy¦Electricity¦Oil | elec_co2 | na | 2055 | 0 | Secondary Energy¦Electricity¦Oil | 70
Median | Current Policies | BGR | Secondary Energy¦Electricity¦Oil | EJ/yr | Secondary Energy¦Electricity¦Oil | elec_co2 | na | 2060 | 0 | Secondary Energy¦Electricity¦Oil | 70
Median | Current Policies | BGR | Secondary Energy¦Electricity¦Oil | EJ/yr | Secondary Energy¦Electricity¦Oil | elec_co2 | na | 2065 | 0 | Secondary Energy¦Electricity¦Oil | 70
Median | Current Policies | BGR | Secondary Energy¦Electricity¦Oil | EJ/yr | Secondary Energy¦Electricity¦Oil | elec_co2 | na | 2070 | 0 | Secondary Energy¦Electricity¦Oil | 70
Median | Current Policies | BGR | Secondary Energy¦Electricity¦Oil | EJ/yr | Secondary Energy¦Electricity¦Oil | elec_co2 | na | 2075 | 0 | Secondary Energy¦Electricity¦Oil | 70
Median | Current Policies | BGR | Secondary Energy¦Electricity¦Oil | EJ/yr | Secondary Energy¦Electricity¦Oil | elec_co2 | na | 2080 | 0 | Secondary Energy¦Electricity¦Oil | 70
Median | Current Policies | BGR | Secondary Energy¦Electricity¦Oil | EJ/yr | Secondary Energy¦Electricity¦Oil | elec_co2 | na | 2085 | 0 | Secondary Energy¦Electricity¦Oil | 70
Median | Current Policies | BGR | Secondary Energy¦Electricity¦Oil | EJ/yr | Secondary Energy¦Electricity¦Oil | elec_co2 | na | 2090 | 0 | Secondary Energy¦Electricity¦Oil | 70
Median | Current Policies | BGR | Secondary Energy¦Electricity¦Oil | EJ/yr | Secondary Energy¦Electricity¦Oil | elec_co2 | na | 2095 | 0 | Secondary Energy¦Electricity¦Oil | 70
Median | Current Policies | BGR | Secondary Energy¦Electricity¦Oil | EJ/yr | Secondary Energy¦Electricity¦Oil | elec_co2 | na | 2100 | 0 | Secondary Energy¦Electricity¦Oil | 70
Median | Delayed transition | BGR | Secondary Energy¦Electricity¦Oil | EJ/yr | Secondary Energy¦Electricity¦Oil | elec_co2 | na | 2020 | 0.0017 | Secondary Energy¦Electricity¦Oil | 70
Median | Delayed transition | BGR | Secondary Energy¦Electricity¦Oil | EJ/yr | Secondary Energy¦Electricity¦Oil | elec_co2 | na | 2025 | 0.0012 | Secondary Energy¦Electricity¦Oil | 70
Median | Delayed transition | BGR | Secondary Energy¦Electricity¦Oil | EJ/yr | Secondary Energy¦Electricity¦Oil | elec_co2 | na | 2030 | 0.0004 | Secondary Energy¦Electricity¦Oil | 70
Median | Delayed transition | BGR | Secondary Energy¦Electricity¦Oil | EJ/yr | Secondary Energy¦Electricity¦Oil | elec_co2 | na | 2035 | 0 | Secondary Energy¦Electricity¦Oil | 70
Median | Delayed transition | BGR | Secondary Energy¦Electricity¦Oil | EJ/yr | Secondary Energy¦Electricity¦Oil | elec_co2 | na | 2040 | 0 | Secondary Energy¦Electricity¦Oil | 70
Median | Delayed transition | BGR | Secondary Energy¦Electricity¦Oil | EJ/yr | Secondary Energy¦Electricity¦Oil | elec_co2 | na | 2045 | 0 | Secondary Energy¦Electricity¦Oil | 70
Median | Delayed transition | BGR | Secondary Energy¦Electricity¦Oil | EJ/yr | Secondary Energy¦Electricity¦Oil | elec_co2 | na | 2050 | 0 | Secondary Energy¦Electricity¦Oil | 70
Median | Delayed transition | BGR | Secondary Energy¦Electricity¦Oil | EJ/yr | Secondary Energy¦Electricity¦Oil | elec_co2 | na | 2055 | 0 | Secondary Energy¦Electricity¦Oil | 70
Median | Delayed transition | BGR | Secondary Energy¦Electricity¦Oil | EJ/yr | Secondary Energy¦Electricity¦Oil | elec_co2 | na | 2060 | 0 | Secondary Energy¦Electricity¦Oil | 70
Median | Delayed transition | BGR | Secondary Energy¦Electricity¦Oil | EJ/yr | Secondary Energy¦Electricity¦Oil | elec_co2 | na | 2065 | 0 | Secondary Energy¦Electricity¦Oil | 70
Median | Delayed transition | BGR | Secondary Energy¦Electricity¦Oil | EJ/yr | Secondary Energy¦Electricity¦Oil | elec_co2 | na | 2070 | 0 | Secondary Energy¦Electricity¦Oil | 70
Median | Delayed transition | BGR | Secondary Energy¦Electricity¦Oil | EJ/yr | Secondary Energy¦Electricity¦Oil | elec_co2 | na | 2075 | 0 | Secondary Energy¦Electricity¦Oil | 70
Median | Delayed transition | BGR | Secondary Energy¦Electricity¦Oil | EJ/yr | Secondary Energy¦Electricity¦Oil | elec_co2 | na | 2080 | 0 | Secondary Energy¦Electricity¦Oil | 70
Median | Delayed transition | BGR | Secondary Energy¦Electricity¦Oil | EJ/yr | Secondary Energy¦Electricity¦Oil | elec_co2 | na | 2085 | 0 | Secondary Energy¦Electricity¦Oil | 70
Median | Delayed transition | BGR | Secondary Energy¦Electricity¦Oil | EJ/yr | Secondary Energy¦Electricity¦Oil | elec_co2 | na | 2090 | 0 | Secondary Energy¦Electricity¦Oil | 70
Median | Delayed transition | BGR | Secondary Energy¦Electricity¦Oil | EJ/yr | Secondary Energy¦Electricity¦Oil | elec_co2 | na | 2095 | 0 | Secondary Energy¦Electricity¦Oil | 70
Median | Delayed transition | BGR | Secondary Energy¦Electricity¦Oil | EJ/yr | Secondary Energy¦Electricity¦Oil | elec_co2 | na | 2100 | 0 | Secondary Energy¦Electricity¦Oil | 70
Median | Fragmented World | BGR | Secondary Energy¦Electricity¦Oil | EJ/yr | Secondary Energy¦Electricity¦Oil | elec_co2 | na | 2020 | 0.0017 | Secondary Energy¦Electricity¦Oil | 70
Median | Fragmented World | BGR | Secondary Energy¦Electricity¦Oil | EJ/yr | Secondary Energy¦Electricity¦Oil | elec_co2 | na | 2025 | 0.0012 | Secondary Energy¦Electricity¦Oil | 70
Median | Fragmented World | BGR | Secondary Energy¦Electricity¦Oil | EJ/yr | Secondary Energy¦Electricity¦Oil | elec_co2 | na | 2030 | 0.0004 | Secondary Energy¦Electricity¦Oil | 70
Median | Fragmented World | BGR | Secondary Energy¦Electricity¦Oil | EJ/yr | Secondary Energy¦Electricity¦Oil | elec_co2 | na | 2035 | 0 | Secondary Energy¦Electricity¦Oil | 70
Median | Fragmented World | BGR | Secondary Energy¦Electricity¦Oil | EJ/yr | Secondary Energy¦Electricity¦Oil | elec_co2 | na | 2040 | 0 | Secondary Energy¦Electricity¦Oil | 70
Median | Fragmented World | BGR | Secondary Energy¦Electricity¦Oil | EJ/yr | Secondary Energy¦Electricity¦Oil | elec_co2 | na | 2045 | 0 | Secondary Energy¦Electricity¦Oil | 70
Median | Fragmented World | BGR | Secondary Energy¦Electricity¦Oil | EJ/yr | Secondary Energy¦Electricity¦Oil | elec_co2 | na | 2050 | 0 | Secondary Energy¦Electricity¦Oil | 70
Median | Fragmented World | BGR | Secondary Energy¦Electricity¦Oil | EJ/yr | Secondary Energy¦Electricity¦Oil | elec_co2 | na | 2055 | 0 | Secondary Energy¦Electricity¦Oil | 70
Median | Fragmented World | BGR | Secondary Energy¦Electricity¦Oil | EJ/yr | Secondary Energy¦Electricity¦Oil | elec_co2 | na | 2060 | 0 | Secondary Energy¦Electricity¦Oil | 70
Median | Fragmented World | BGR | Secondary Energy¦Electricity¦Oil | EJ/yr | Secondary Energy¦Electricity¦Oil | elec_co2 | na | 2065 | 0 | Secondary Energy¦Electricity¦Oil | 70
Median | Fragmented World | BGR | Secondary Energy¦Electricity¦Oil | EJ/yr | Secondary Energy¦Electricity¦Oil | elec_co2 | na | 2070 | 0 | Secondary Energy¦Electricity¦Oil | 70
Median | Fragmented World | BGR | Secondary Energy¦Electricity¦Oil | EJ/yr | Secondary Energy¦Electricity¦Oil | elec_co2 | na | 2075 | 0 | Secondary Energy¦Electricity¦Oil | 70
Median | Fragmented World | BGR | Secondary Energy¦Electricity¦Oil | EJ/yr | Secondary Energy¦Electricity¦Oil | elec_co2 | na | 2080 | 0 | Secondary Energy¦Electricity¦Oil | 70
Median | Fragmented World | BGR | Secondary Energy¦Electricity¦Oil | EJ/yr | Secondary Energy¦Electricity¦Oil | elec_co2 | na | 2085 | 0 | Secondary Energy¦Electricity¦Oil | 70
Median | Fragmented World | BGR | Secondary Energy¦Electricity¦Oil | EJ/yr | Secondary Energy¦Electricity¦Oil | elec_co2 | na | 2090 | 0 | Secondary Energy¦Electricity¦Oil | 70
Median | Fragmented World | BGR | Secondary Energy¦Electricity¦Oil | EJ/yr | Secondary Energy¦Electricity¦Oil | elec_co2 | na | 2095 | 0 | Secondary Energy¦Electricity¦Oil | 70
Median | Fragmented World | BGR | Secondary Energy¦Electricity¦Oil | EJ/yr | Secondary Energy¦Electricity¦Oil | elec_co2 | na | 2100 | 0 | Secondary Energy¦Electricity¦Oil | 70
Median | Low demand | BGR | Secondary Energy¦Electricity¦Oil | EJ/yr | Secondary Energy¦Electricity¦Oil | elec_co2 | na | 2020 | 0.0021 | Secondary Energy¦Electricity¦Oil | 70
Median | Low demand | BGR | Secondary Energy¦Electricity¦Oil | EJ/yr | Secondary Energy¦Electricity¦Oil | elec_co2 | na | 2025 | 0.0012 | Secondary Energy¦Electricity¦Oil | 70
Median | Low demand | BGR | Secondary Energy¦Electricity¦Oil | EJ/yr | Secondary Energy¦Electricity¦Oil | elec_co2 | na | 2030 | 0.0004 | Secondary Energy¦Electricity¦Oil | 70
Median | Low demand | BGR | Secondary Energy¦Electricity¦Oil | EJ/yr | Secondary Energy¦Electricity¦Oil | elec_co2 | na | 2035 | 0 | Secondary Energy¦Electricity¦Oil | 70
Median | Low demand | BGR | Secondary Energy¦Electricity¦Oil | EJ/yr | Secondary Energy¦Electricity¦Oil | elec_co2 | na | 2040 | 0 | Secondary Energy¦Electricity¦Oil | 70
Median | Low demand | BGR | Secondary Energy¦Electricity¦Oil | EJ/yr | Secondary Energy¦Electricity¦Oil | elec_co2 | na | 2045 | 0 | Secondary Energy¦Electricity¦Oil | 70
Median | Low demand | BGR | Secondary Energy¦Electricity¦Oil | EJ/yr | Secondary Energy¦Electricity¦Oil | elec_co2 | na | 2050 | 0 | Secondary Energy¦Electricity¦Oil | 70
Median | Low demand | BGR | Secondary Energy¦Electricity¦Oil | EJ/yr | Secondary Energy¦Electricity¦Oil | elec_co2 | na | 2055 | 0 | Secondary Energy¦Electricity¦Oil | 70
Median | Low demand | BGR | Secondary Energy¦Electricity¦Oil | EJ/yr | Secondary Energy¦Electricity¦Oil | elec_co2 | na | 2060 | 0 | Secondary Energy¦Electricity¦Oil | 70
Median | Low demand | BGR | Secondary Energy¦Electricity¦Oil | EJ/yr | Secondary Energy¦Electricity¦Oil | elec_co2 | na | 2065 | 0 | Secondary Energy¦Electricity¦Oil | 70
Median | Low demand | BGR | Secondary Energy¦Electricity¦Oil | EJ/yr | Secondary Energy¦Electricity¦Oil | elec_co2 | na | 2070 | 0 | Secondary Energy¦Electricity¦Oil | 70
Median | Low demand | BGR | Secondary Energy¦Electricity¦Oil | EJ/yr | Secondary Energy¦Electricity¦Oil | elec_co2 | na | 2075 | 0 | Secondary Energy¦Electricity¦Oil | 70
Median | Low demand | BGR | Secondary Energy¦Electricity¦Oil | EJ/yr | Secondary Energy¦Electricity¦Oil | elec_co2 | na | 2080 | 0 | Secondary Energy¦Electricity¦Oil | 70
Median | Low demand | BGR | Secondary Energy¦Electricity¦Oil | EJ/yr | Secondary Energy¦Electricity¦Oil | elec_co2 | na | 2085 | 0 | Secondary Energy¦Electricity¦Oil | 70
Median | Low demand | BGR | Secondary Energy¦Electricity¦Oil | EJ/yr | Secondary Energy¦Electricity¦Oil | elec_co2 | na | 2090 | 0 | Secondary Energy¦Electricity¦Oil | 70
Median | Low demand | BGR | Secondary Energy¦Electricity¦Oil | EJ/yr | Secondary Energy¦Electricity¦Oil | elec_co2 | na | 2095 | 0 | Secondary Energy¦Electricity¦Oil | 70
Median | Low demand | BGR | Secondary Energy¦Electricity¦Oil | EJ/yr | Secondary Energy¦Electricity¦Oil | elec_co2 | na | 2100 | 0 | Secondary Energy¦Electricity¦Oil | 70
Median | Nationally Determined Contributions (NDCs) | BGR | Secondary Energy¦Electricity¦Oil | EJ/yr | Secondary Energy¦Electricity¦Oil | elec_co2 | na | 2020 | 0.0017 | Secondary Energy¦Electricity¦Oil | 70
Median | Nationally Determined Contributions (NDCs) | BGR | Secondary Energy¦Electricity¦Oil | EJ/yr | Secondary Energy¦Electricity¦Oil | elec_co2 | na | 2025 | 0.0011 | Secondary Energy¦Electricity¦Oil | 70
Median | Nationally Determined Contributions (NDCs) | BGR | Secondary Energy¦Electricity¦Oil | EJ/yr | Secondary Energy¦Electricity¦Oil | elec_co2 | na | 2030 | 0.0003 | Secondary Energy¦Electricity¦Oil | 70
Median | Nationally Determined Contributions (NDCs) | BGR | Secondary Energy¦Electricity¦Oil | EJ/yr | Secondary Energy¦Electricity¦Oil | elec_co2 | na | 2035 | 0 | Secondary Energy¦Electricity¦Oil | 70
Median | Nationally Determined Contributions (NDCs) | BGR | Secondary Energy¦Electricity¦Oil | EJ/yr | Secondary Energy¦Electricity¦Oil | elec_co2 | na | 2040 | 0 | Secondary Energy¦Electricity¦Oil | 70
Median | Nationally Determined Contributions (NDCs) | BGR | Secondary Energy¦Electricity¦Oil | EJ/yr | Secondary Energy¦Electricity¦Oil | elec_co2 | na | 2045 | 0 | Secondary Energy¦Electricity¦Oil | 70
Median | Nationally Determined Contributions (NDCs) | BGR | Secondary Energy¦Electricity¦Oil | EJ/yr | Secondary Energy¦Electricity¦Oil | elec_co2 | na | 2050 | 0 | Secondary Energy¦Electricity¦Oil | 70
Median | Nationally Determined Contributions (NDCs) | BGR | Secondary Energy¦Electricity¦Oil | EJ/yr | Secondary Energy¦Electricity¦Oil | elec_co2 | na | 2055 | 0 | Secondary Energy¦Electricity¦Oil | 70
Median | Nationally Determined Contributions (NDCs) | BGR | Secondary Energy¦Electricity¦Oil | EJ/yr | Secondary Energy¦Electricity¦Oil | elec_co2 | na | 2060 | 0 | Secondary Energy¦Electricity¦Oil | 70
Median | Nationally Determined Contributions (NDCs) | BGR | Secondary Energy¦Electricity¦Oil | EJ/yr | Secondary Energy¦Electricity¦Oil | elec_co2 | na | 2065 | 0 | Secondary Energy¦Electricity¦Oil | 70
Median | Nationally Determined Contributions (NDCs) | BGR | Secondary Energy¦Electricity¦Oil | EJ/yr | Secondary Energy¦Electricity¦Oil | elec_co2 | na | 2070 | 0 | Secondary Energy¦Electricity¦Oil | 70
Median | Nationally Determined Contributions (NDCs) | BGR | Secondary Energy¦Electricity¦Oil | EJ/yr | Secondary Energy¦Electricity¦Oil | elec_co2 | na | 2075 | 0 | Secondary Energy¦Electricity¦Oil | 70
Median | Nationally Determined Contributions (NDCs) | BGR | Secondary Energy¦Electricity¦Oil | EJ/yr | Secondary Energy¦Electricity¦Oil | elec_co2 | na | 2080 | 0 | Secondary Energy¦Electricity¦Oil | 70
Median | Nationally Determined Contributions (NDCs) | BGR | Secondary Energy¦Electricity¦Oil | EJ/yr | Secondary Energy¦Electricity¦Oil | elec_co2 | na | 2085 | 0 | Secondary Energy¦Electricity¦Oil | 70
Median | Nationally Determined Contributions (NDCs) | BGR | Secondary Energy¦Electricity¦Oil | EJ/yr | Secondary Energy¦Electricity¦Oil | elec_co2 | na | 2090 | 0 | Secondary Energy¦Electricity¦Oil | 70
Median | Nationally Determined Contributions (NDCs) | BGR | Secondary Energy¦Electricity¦Oil | EJ/yr | Secondary Energy¦Electricity¦Oil | elec_co2 | na | 2095 | 0 | Secondary Energy¦Electricity¦Oil | 70
Median | Nationally Determined Contributions (NDCs) | BGR | Secondary Energy¦Electricity¦Oil | EJ/yr | Secondary Energy¦Electricity¦Oil | elec_co2 | na | 2100 | 0 | Secondary Energy¦Electricity¦Oil | 70
Median | Net Zero 2050 | BGR | Secondary Energy¦Electricity¦Oil | EJ/yr | Secondary Energy¦Electricity¦Oil | elec_co2 | na | 2020 | 0.002 | Secondary Energy¦Electricity¦Oil | 70
Median | Net Zero 2050 | BGR | Secondary Energy¦Electricity¦Oil | EJ/yr | Secondary Energy¦Electricity¦Oil | elec_co2 | na | 2025 | 0.0011 | Secondary Energy¦Electricity¦Oil | 70
Median | Net Zero 2050 | BGR | Secondary Energy¦Electricity¦Oil | EJ/yr | Secondary Energy¦Electricity¦Oil | elec_co2 | na | 2030 | 0.0003 | Secondary Energy¦Electricity¦Oil | 70
Median | Net Zero 2050 | BGR | Secondary Energy¦Electricity¦Oil | EJ/yr | Secondary Energy¦Electricity¦Oil | elec_co2 | na | 2035 | 0 | Secondary Energy¦Electricity¦Oil | 70
Median | Net Zero 2050 | BGR | Secondary Energy¦Electricity¦Oil | EJ/yr | Secondary Energy¦Electricity¦Oil | elec_co2 | na | 2040 | 0 | Secondary Energy¦Electricity¦Oil | 70
Median | Net Zero 2050 | BGR | Secondary Energy¦Electricity¦Oil | EJ/yr | Secondary Energy¦Electricity¦Oil | elec_co2 | na | 2045 | 0 | Secondary Energy¦Electricity¦Oil | 70
Median | Net Zero 2050 | BGR | Secondary Energy¦Electricity¦Oil | EJ/yr | Secondary Energy¦Electricity¦Oil | elec_co2 | na | 2050 | 0 | Secondary Energy¦Electricity¦Oil | 70
Median | Net Zero 2050 | BGR | Secondary Energy¦Electricity¦Oil | EJ/yr | Secondary Energy¦Electricity¦Oil | elec_co2 | na | 2055 | 0 | Secondary Energy¦Electricity¦Oil | 70
Median | Net Zero 2050 | BGR | Secondary Energy¦Electricity¦Oil | EJ/yr | Secondary Energy¦Electricity¦Oil | elec_co2 | na | 2060 | 0 | Secondary Energy¦Electricity¦Oil | 70
Median | Net Zero 2050 | BGR | Secondary Energy¦Electricity¦Oil | EJ/yr | Secondary Energy¦Electricity¦Oil | elec_co2 | na | 2065 | 0 | Secondary Energy¦Electricity¦Oil | 70
Median | Net Zero 2050 | BGR | Secondary Energy¦Electricity¦Oil | EJ/yr | Secondary Energy¦Electricity¦Oil | elec_co2 | na | 2070 | 0 | Secondary Energy¦Electricity¦Oil | 70
Median | Net Zero 2050 | BGR | Secondary Energy¦Electricity¦Oil | EJ/yr | Secondary Energy¦Electricity¦Oil | elec_co2 | na | 2075 | 0 | Secondary Energy¦Electricity¦Oil | 70
Median | Net Zero 2050 | BGR | Secondary Energy¦Electricity¦Oil | EJ/yr | Secondary Energy¦Electricity¦Oil | elec_co2 | na | 2080 | 0 | Secondary Energy¦Electricity¦Oil | 70
Median | Net Zero 2050 | BGR | Secondary Energy¦Electricity¦Oil | EJ/yr | Secondary Energy¦Electricity¦Oil | elec_co2 | na | 2085 | 0 | Secondary Energy¦Electricity¦Oil | 70
Median | Net Zero 2050 | BGR | Secondary Energy¦Electricity¦Oil | EJ/yr | Secondary Energy¦Electricity¦Oil | elec_co2 | na | 2090 | 0 | Secondary Energy¦Electricity¦Oil | 70
Median | Net Zero 2050 | BGR | Secondary Energy¦Electricity¦Oil | EJ/yr | Secondary Energy¦Electricity¦Oil | elec_co2 | na | 2095 | 0 | Secondary Energy¦Electricity¦Oil | 70
Median | Net Zero 2050 | BGR | Secondary Energy¦Electricity¦Oil | EJ/yr | Secondary Energy¦Electricity¦Oil | elec_co2 | na | 2100 | 0 | Secondary Energy¦Electricity¦Oil | 70
Median | Below 2°C | BGR | Secondary Energy¦Hydrogen | EJ/yr | Secondary Energy¦Hydrogen | demand_projection | hydrogen_allsect | 2020 | 0.0006 | Secondary Energy¦Hydrogen
Median | Below 2°C | BGR | Secondary Energy¦Hydrogen | EJ/yr | Secondary Energy¦Hydrogen | demand_projection | hydrogen_allsect | 2025 | 0.0026 | Secondary Energy¦Hydrogen
Median | Below 2°C | BGR | Secondary Energy¦Hydrogen | EJ/yr | Secondary Energy¦Hydrogen | demand_projection | hydrogen_allsect | 2030 | 0.0044 | Secondary Energy¦Hydrogen
Median | Below 2°C | BGR | Secondary Energy¦Hydrogen | EJ/yr | Secondary Energy¦Hydrogen | demand_projection | hydrogen_allsect | 2035 | 0.0064 | Secondary Energy¦Hydrogen
Median | Below 2°C | BGR | Secondary Energy¦Hydrogen | EJ/yr | Secondary Energy¦Hydrogen | demand_projection | hydrogen_allsect | 2040 | 0.0082 | Secondary Energy¦Hydrogen
Median | Below 2°C | BGR | Secondary Energy¦Hydrogen | EJ/yr | Secondary Energy¦Hydrogen | demand_projection | hydrogen_allsect | 2045 | 0.01175 | Secondary Energy¦Hydrogen
Median | Below 2°C | BGR | Secondary Energy¦Hydrogen | EJ/yr | Secondary Energy¦Hydrogen | demand_projection | hydrogen_allsect | 2050 | 0.01505 | Secondary Energy¦Hydrogen
Median | Below 2°C | BGR | Secondary Energy¦Hydrogen | EJ/yr | Secondary Energy¦Hydrogen | demand_projection | hydrogen_allsect | 2055 | 0.0179 | Secondary Energy¦Hydrogen
Median | Below 2°C | BGR | Secondary Energy¦Hydrogen | EJ/yr | Secondary Energy¦Hydrogen | demand_projection | hydrogen_allsect | 2060 | 0.0202 | Secondary Energy¦Hydrogen
Median | Below 2°C | BGR | Secondary Energy¦Hydrogen | EJ/yr | Secondary Energy¦Hydrogen | demand_projection | hydrogen_allsect | 2065 | 0.0201 | Secondary Energy¦Hydrogen
Median | Below 2°C | BGR | Secondary Energy¦Hydrogen | EJ/yr | Secondary Energy¦Hydrogen | demand_projection | hydrogen_allsect | 2070 | 0.02085 | Secondary Energy¦Hydrogen
Median | Below 2°C | BGR | Secondary Energy¦Hydrogen | EJ/yr | Secondary Energy¦Hydrogen | demand_projection | hydrogen_allsect | 2075 | 0.02135 | Secondary Energy¦Hydrogen
Median | Below 2°C | BGR | Secondary Energy¦Hydrogen | EJ/yr | Secondary Energy¦Hydrogen | demand_projection | hydrogen_allsect | 2080 | 0.0225 | Secondary Energy¦Hydrogen
Median | Below 2°C | BGR | Secondary Energy¦Hydrogen | EJ/yr | Secondary Energy¦Hydrogen | demand_projection | hydrogen_allsect | 2085 | 0.02265 | Secondary Energy¦Hydrogen
Median | Below 2°C | BGR | Secondary Energy¦Hydrogen | EJ/yr | Secondary Energy¦Hydrogen | demand_projection | hydrogen_allsect | 2090 | 0.02285 | Secondary Energy¦Hydrogen
Median | Below 2°C | BGR | Secondary Energy¦Hydrogen | EJ/yr | Secondary Energy¦Hydrogen | demand_projection | hydrogen_allsect | 2095 | 0.0231 | Secondary Energy¦Hydrogen
Median | Below 2°C | BGR | Secondary Energy¦Hydrogen | EJ/yr | Secondary Energy¦Hydrogen | demand_projection | hydrogen_allsect | 2100 | 0.02335 | Secondary Energy¦Hydrogen
Median | Current Policies | BGR | Secondary Energy¦Hydrogen | EJ/yr | Secondary Energy¦Hydrogen | demand_projection | hydrogen_allsect | 2020 | 0.00065 | Secondary Energy¦Hydrogen
Median | Current Policies | BGR | Secondary Energy¦Hydrogen | EJ/yr | Secondary Energy¦Hydrogen | demand_projection | hydrogen_allsect | 2025 | 0.00255 | Secondary Energy¦Hydrogen
Median | Current Policies | BGR | Secondary Energy¦Hydrogen | EJ/yr | Secondary Energy¦Hydrogen | demand_projection | hydrogen_allsect | 2030 | 0.0042 | Secondary Energy¦Hydrogen
Median | Current Policies | BGR | Secondary Energy¦Hydrogen | EJ/yr | Secondary Energy¦Hydrogen | demand_projection | hydrogen_allsect | 2035 | 0.0051 | Secondary Energy¦Hydrogen
Median | Current Policies | BGR | Secondary Energy¦Hydrogen | EJ/yr | Secondary Energy¦Hydrogen | demand_projection | hydrogen_allsect | 2040 | 0.00535 | Secondary Energy¦Hydrogen
Median | Current Policies | BGR | Secondary Energy¦Hydrogen | EJ/yr | Secondary Energy¦Hydrogen | demand_projection | hydrogen_allsect | 2045 | 0.0059 | Secondary Energy¦Hydrogen
Median | Current Policies | BGR | Secondary Energy¦Hydrogen | EJ/yr | Secondary Energy¦Hydrogen | demand_projection | hydrogen_allsect | 2050 | 0.00725 | Secondary Energy¦Hydrogen
Median | Current Policies | BGR | Secondary Energy¦Hydrogen | EJ/yr | Secondary Energy¦Hydrogen | demand_projection | hydrogen_allsect | 2055 | 0.00685 | Secondary Energy¦Hydrogen
Median | Current Policies | BGR | Secondary Energy¦Hydrogen | EJ/yr | Secondary Energy¦Hydrogen | demand_projection | hydrogen_allsect | 2060 | 0.0105 | Secondary Energy¦Hydrogen
Median | Current Policies | BGR | Secondary Energy¦Hydrogen | EJ/yr | Secondary Energy¦Hydrogen | demand_projection | hydrogen_allsect | 2065 | 0.0128 | Secondary Energy¦Hydrogen
Median | Current Policies | BGR | Secondary Energy¦Hydrogen | EJ/yr | Secondary Energy¦Hydrogen | demand_projection | hydrogen_allsect | 2070 | 0.0148 | Secondary Energy¦Hydrogen
Median | Current Policies | BGR | Secondary Energy¦Hydrogen | EJ/yr | Secondary Energy¦Hydrogen | demand_projection | hydrogen_allsect | 2075 | 0.0177 | Secondary Energy¦Hydrogen
Median | Current Policies | BGR | Secondary Energy¦Hydrogen | EJ/yr | Secondary Energy¦Hydrogen | demand_projection | hydrogen_allsect | 2080 | 0.02015 | Secondary Energy¦Hydrogen
Median | Current Policies | BGR | Secondary Energy¦Hydrogen | EJ/yr | Secondary Energy¦Hydrogen | demand_projection | hydrogen_allsect | 2085 | 0.02265 | Secondary Energy¦Hydrogen
Median | Current Policies | BGR | Secondary Energy¦Hydrogen | EJ/yr | Secondary Energy¦Hydrogen | demand_projection | hydrogen_allsect | 2090 | 0.0249 | Secondary Energy¦Hydrogen
Median | Current Policies | BGR | Secondary Energy¦Hydrogen | EJ/yr | Secondary Energy¦Hydrogen | demand_projection | hydrogen_allsect | 2095 | 0.0261 | Secondary Energy¦Hydrogen
Median | Current Policies | BGR | Secondary Energy¦Hydrogen | EJ/yr | Secondary Energy¦Hydrogen | demand_projection | hydrogen_allsect | 2100 | 0.02795 | Secondary Energy¦Hydrogen
Median | Delayed transition | BGR | Secondary Energy¦Hydrogen | EJ/yr | Secondary Energy¦Hydrogen | demand_projection | hydrogen_allsect | 2020 | 0.0007 | Secondary Energy¦Hydrogen
Median | Delayed transition | BGR | Secondary Energy¦Hydrogen | EJ/yr | Secondary Energy¦Hydrogen | demand_projection | hydrogen_allsect | 2025 | 0.0026 | Secondary Energy¦Hydrogen
Median | Delayed transition | BGR | Secondary Energy¦Hydrogen | EJ/yr | Secondary Energy¦Hydrogen | demand_projection | hydrogen_allsect | 2030 | 0.0044 | Secondary Energy¦Hydrogen
Median | Delayed transition | BGR | Secondary Energy¦Hydrogen | EJ/yr | Secondary Energy¦Hydrogen | demand_projection | hydrogen_allsect | 2035 | 0.0054 | Secondary Energy¦Hydrogen
Median | Delayed transition | BGR | Secondary Energy¦Hydrogen | EJ/yr | Secondary Energy¦Hydrogen | demand_projection | hydrogen_allsect | 2040 | 0.008 | Secondary Energy¦Hydrogen
Median | Delayed transition | BGR | Secondary Energy¦Hydrogen | EJ/yr | Secondary Energy¦Hydrogen | demand_projection | hydrogen_allsect | 2045 | 0.014 | Secondary Energy¦Hydrogen
Median | Delayed transition | BGR | Secondary Energy¦Hydrogen | EJ/yr | Secondary Energy¦Hydrogen | demand_projection | hydrogen_allsect | 2050 | 0.0196 | Secondary Energy¦Hydrogen
Median | Delayed transition | BGR | Secondary Energy¦Hydrogen | EJ/yr | Secondary Energy¦Hydrogen | demand_projection | hydrogen_allsect | 2055 | 0.02325 | Secondary Energy¦Hydrogen
Median | Delayed transition | BGR | Secondary Energy¦Hydrogen | EJ/yr | Secondary Energy¦Hydrogen | demand_projection | hydrogen_allsect | 2060 | 0.028 | Secondary Energy¦Hydrogen
Median | Delayed transition | BGR | Secondary Energy¦Hydrogen | EJ/yr | Secondary Energy¦Hydrogen | demand_projection | hydrogen_allsect | 2065 | 0.0301 | Secondary Energy¦Hydrogen
Median | Delayed transition | BGR | Secondary Energy¦Hydrogen | EJ/yr | Secondary Energy¦Hydrogen | demand_projection | hydrogen_allsect | 2070 | 0.0354 | Secondary Energy¦Hydrogen
Median | Delayed transition | BGR | Secondary Energy¦Hydrogen | EJ/yr | Secondary Energy¦Hydrogen | demand_projection | hydrogen_allsect | 2075 | 0.03485 | Secondary Energy¦Hydrogen
Median | Delayed transition | BGR | Secondary Energy¦Hydrogen | EJ/yr | Secondary Energy¦Hydrogen | demand_projection | hydrogen_allsect | 2080 | 0.0344 | Secondary Energy¦Hydrogen
Median | Delayed transition | BGR | Secondary Energy¦Hydrogen | EJ/yr | Secondary Energy¦Hydrogen | demand_projection | hydrogen_allsect | 2085 | 0.0339 | Secondary Energy¦Hydrogen
Median | Delayed transition | BGR | Secondary Energy¦Hydrogen | EJ/yr | Secondary Energy¦Hydrogen | demand_projection | hydrogen_allsect | 2090 | 0.0336 | Secondary Energy¦Hydrogen
Median | Delayed transition | BGR | Secondary Energy¦Hydrogen | EJ/yr | Secondary Energy¦Hydrogen | demand_projection | hydrogen_allsect | 2095 | 0.03395 | Secondary Energy¦Hydrogen
Median | Delayed transition | BGR | Secondary Energy¦Hydrogen | EJ/yr | Secondary Energy¦Hydrogen | demand_projection | hydrogen_allsect | 2100 | 0.0344 | Secondary Energy¦Hydrogen
Median | Fragmented World | BGR | Secondary Energy¦Hydrogen | EJ/yr | Secondary Energy¦Hydrogen | demand_projection | hydrogen_allsect | 2020 | 0.0006 | Secondary Energy¦Hydrogen
Median | Fragmented World | BGR | Secondary Energy¦Hydrogen | EJ/yr | Secondary Energy¦Hydrogen | demand_projection | hydrogen_allsect | 2025 | 0.00255 | Secondary Energy¦Hydrogen
Median | Fragmented World | BGR | Secondary Energy¦Hydrogen | EJ/yr | Secondary Energy¦Hydrogen | demand_projection | hydrogen_allsect | 2030 | 0.0043 | Secondary Energy¦Hydrogen
Median | Fragmented World | BGR | Secondary Energy¦Hydrogen | EJ/yr | Secondary Energy¦Hydrogen | demand_projection | hydrogen_allsect | 2035 | 0.005 | Secondary Energy¦Hydrogen
Median | Fragmented World | BGR | Secondary Energy¦Hydrogen | EJ/yr | Secondary Energy¦Hydrogen | demand_projection | hydrogen_allsect | 2040 | 0.0064 | Secondary Energy¦Hydrogen
Median | Fragmented World | BGR | Secondary Energy¦Hydrogen | EJ/yr | Secondary Energy¦Hydrogen | demand_projection | hydrogen_allsect | 2045 | 0.0098 | Secondary Energy¦Hydrogen
Median | Fragmented World | BGR | Secondary Energy¦Hydrogen | EJ/yr | Secondary Energy¦Hydrogen | demand_projection | hydrogen_allsect | 2050 | 0.0145 | Secondary Energy¦Hydrogen
Median | Fragmented World | BGR | Secondary Energy¦Hydrogen | EJ/yr | Secondary Energy¦Hydrogen | demand_projection | hydrogen_allsect | 2055 | 0.0174 | Secondary Energy¦Hydrogen
Median | Fragmented World | BGR | Secondary Energy¦Hydrogen | EJ/yr | Secondary Energy¦Hydrogen | demand_projection | hydrogen_allsect | 2060 | 0.0203 | Secondary Energy¦Hydrogen
Median | Fragmented World | BGR | Secondary Energy¦Hydrogen | EJ/yr | Secondary Energy¦Hydrogen | demand_projection | hydrogen_allsect | 2065 | 0.0202 | Secondary Energy¦Hydrogen
Median | Fragmented World | BGR | Secondary Energy¦Hydrogen | EJ/yr | Secondary Energy¦Hydrogen | demand_projection | hydrogen_allsect | 2070 | 0.02025 | Secondary Energy¦Hydrogen
Median | Fragmented World | BGR | Secondary Energy¦Hydrogen | EJ/yr | Secondary Energy¦Hydrogen | demand_projection | hydrogen_allsect | 2075 | 0.0207 | Secondary Energy¦Hydrogen
Median | Fragmented World | BGR | Secondary Energy¦Hydrogen | EJ/yr | Secondary Energy¦Hydrogen | demand_projection | hydrogen_allsect | 2080 | 0.0219 | Secondary Energy¦Hydrogen
Median | Fragmented World | BGR | Secondary Energy¦Hydrogen | EJ/yr | Secondary Energy¦Hydrogen | demand_projection | hydrogen_allsect | 2085 | 0.0237 | Secondary Energy¦Hydrogen
Median | Fragmented World | BGR | Secondary Energy¦Hydrogen | EJ/yr | Secondary Energy¦Hydrogen | demand_projection | hydrogen_allsect | 2090 | 0.0264 | Secondary Energy¦Hydrogen
Median | Fragmented World | BGR | Secondary Energy¦Hydrogen | EJ/yr | Secondary Energy¦Hydrogen | demand_projection | hydrogen_allsect | 2095 | 0.0264 | Secondary Energy¦Hydrogen
Median | Fragmented World | BGR | Secondary Energy¦Hydrogen | EJ/yr | Secondary Energy¦Hydrogen | demand_projection | hydrogen_allsect | 2100 | 0.02645 | Secondary Energy¦Hydrogen
Median | Low demand | BGR | Secondary Energy¦Hydrogen | EJ/yr | Secondary Energy¦Hydrogen | demand_projection | hydrogen_allsect | 2020 | 0.0009 | Secondary Energy¦Hydrogen
Median | Low demand | BGR | Secondary Energy¦Hydrogen | EJ/yr | Secondary Energy¦Hydrogen | demand_projection | hydrogen_allsect | 2025 | 0.00245 | Secondary Energy¦Hydrogen
Median | Low demand | BGR | Secondary Energy¦Hydrogen | EJ/yr | Secondary Energy¦Hydrogen | demand_projection | hydrogen_allsect | 2030 | 0.00435 | Secondary Energy¦Hydrogen
Median | Low demand | BGR | Secondary Energy¦Hydrogen | EJ/yr | Secondary Energy¦Hydrogen | demand_projection | hydrogen_allsect | 2035 | 0.0056 | Secondary Energy¦Hydrogen
Median | Low demand | BGR | Secondary Energy¦Hydrogen | EJ/yr | Secondary Energy¦Hydrogen | demand_projection | hydrogen_allsect | 2040 | 0.0068 | Secondary Energy¦Hydrogen
Median | Low demand | BGR | Secondary Energy¦Hydrogen | EJ/yr | Secondary Energy¦Hydrogen | demand_projection | hydrogen_allsect | 2045 | 0.0068 | Secondary Energy¦Hydrogen
Median | Low demand | BGR | Secondary Energy¦Hydrogen | EJ/yr | Secondary Energy¦Hydrogen | demand_projection | hydrogen_allsect | 2050 | 0.007 | Secondary Energy¦Hydrogen
Median | Low demand | BGR | Secondary Energy¦Hydrogen | EJ/yr | Secondary Energy¦Hydrogen | demand_projection | hydrogen_allsect | 2055 | 0.00725 | Secondary Energy¦Hydrogen
Median | Low demand | BGR | Secondary Energy¦Hydrogen | EJ/yr | Secondary Energy¦Hydrogen | demand_projection | hydrogen_allsect | 2060 | 0.0093 | Secondary Energy¦Hydrogen
Median | Low demand | BGR | Secondary Energy¦Hydrogen | EJ/yr | Secondary Energy¦Hydrogen | demand_projection | hydrogen_allsect | 2065 | 0.01 | Secondary Energy¦Hydrogen
Median | Low demand | BGR | Secondary Energy¦Hydrogen | EJ/yr | Secondary Energy¦Hydrogen | demand_projection | hydrogen_allsect | 2070 | 0.0111 | Secondary Energy¦Hydrogen
Median | Low demand | BGR | Secondary Energy¦Hydrogen | EJ/yr | Secondary Energy¦Hydrogen | demand_projection | hydrogen_allsect | 2075 | 0.0113 | Secondary Energy¦Hydrogen
Median | Low demand | BGR | Secondary Energy¦Hydrogen | EJ/yr | Secondary Energy¦Hydrogen | demand_projection | hydrogen_allsect | 2080 | 0.01165 | Secondary Energy¦Hydrogen
Median | Low demand | BGR | Secondary Energy¦Hydrogen | EJ/yr | Secondary Energy¦Hydrogen | demand_projection | hydrogen_allsect | 2085 | 0.012 | Secondary Energy¦Hydrogen
Median | Low demand | BGR | Secondary Energy¦Hydrogen | EJ/yr | Secondary Energy¦Hydrogen | demand_projection | hydrogen_allsect | 2090 | 0.0125 | Secondary Energy¦Hydrogen
Median | Low demand | BGR | Secondary Energy¦Hydrogen | EJ/yr | Secondary Energy¦Hydrogen | demand_projection | hydrogen_allsect | 2095 | 0.0136 | Secondary Energy¦Hydrogen
Median | Low demand | BGR | Secondary Energy¦Hydrogen | EJ/yr | Secondary Energy¦Hydrogen | demand_projection | hydrogen_allsect | 2100 | 0.0149 | Secondary Energy¦Hydrogen
Median | Nationally Determined Contributions (NDCs) | BGR | Secondary Energy¦Hydrogen | EJ/yr | Secondary Energy¦Hydrogen | demand_projection | hydrogen_allsect | 2020 | 0.0006 | Secondary Energy¦Hydrogen
Median | Nationally Determined Contributions (NDCs) | BGR | Secondary Energy¦Hydrogen | EJ/yr | Secondary Energy¦Hydrogen | demand_projection | hydrogen_allsect | 2025 | 0.0025 | Secondary Energy¦Hydrogen
Median | Nationally Determined Contributions (NDCs) | BGR | Secondary Energy¦Hydrogen | EJ/yr | Secondary Energy¦Hydrogen | demand_projection | hydrogen_allsect | 2030 | 0.0043 | Secondary Energy¦Hydrogen
Median | Nationally Determined Contributions (NDCs) | BGR | Secondary Energy¦Hydrogen | EJ/yr | Secondary Energy¦Hydrogen | demand_projection | hydrogen_allsect | 2035 | 0.00615 | Secondary Energy¦Hydrogen
Median | Nationally Determined Contributions (NDCs) | BGR | Secondary Energy¦Hydrogen | EJ/yr | Secondary Energy¦Hydrogen | demand_projection | hydrogen_allsect | 2040 | 0.009 | Secondary Energy¦Hydrogen
Median | Nationally Determined Contributions (NDCs) | BGR | Secondary Energy¦Hydrogen | EJ/yr | Secondary Energy¦Hydrogen | demand_projection | hydrogen_allsect | 2045 | 0.0139 | Secondary Energy¦Hydrogen
Median | Nationally Determined Contributions (NDCs) | BGR | Secondary Energy¦Hydrogen | EJ/yr | Secondary Energy¦Hydrogen | demand_projection | hydrogen_allsect | 2050 | 0.01805 | Secondary Energy¦Hydrogen
Median | Nationally Determined Contributions (NDCs) | BGR | Secondary Energy¦Hydrogen | EJ/yr | Secondary Energy¦Hydrogen | demand_projection | hydrogen_allsect | 2055 | 0.0207 | Secondary Energy¦Hydrogen
Median | Nationally Determined Contributions (NDCs) | BGR | Secondary Energy¦Hydrogen | EJ/yr | Secondary Energy¦Hydrogen | demand_projection | hydrogen_allsect | 2060 | 0.02315 | Secondary Energy¦Hydrogen
Median | Nationally Determined Contributions (NDCs) | BGR | Secondary Energy¦Hydrogen | EJ/yr | Secondary Energy¦Hydrogen | demand_projection | hydrogen_allsect | 2065 | 0.02305 | Secondary Energy¦Hydrogen
Median | Nationally Determined Contributions (NDCs) | BGR | Secondary Energy¦Hydrogen | EJ/yr | Secondary Energy¦Hydrogen | demand_projection | hydrogen_allsect | 2070 | 0.02405 | Secondary Energy¦Hydrogen
Median | Nationally Determined Contributions (NDCs) | BGR | Secondary Energy¦Hydrogen | EJ/yr | Secondary Energy¦Hydrogen | demand_projection | hydrogen_allsect | 2075 | 0.02515 | Secondary Energy¦Hydrogen
Median | Nationally Determined Contributions (NDCs) | BGR | Secondary Energy¦Hydrogen | EJ/yr | Secondary Energy¦Hydrogen | demand_projection | hydrogen_allsect | 2080 | 0.0273 | Secondary Energy¦Hydrogen
Median | Nationally Determined Contributions (NDCs) | BGR | Secondary Energy¦Hydrogen | EJ/yr | Secondary Energy¦Hydrogen | demand_projection | hydrogen_allsect | 2085 | 0.02805 | Secondary Energy¦Hydrogen
Median | Nationally Determined Contributions (NDCs) | BGR | Secondary Energy¦Hydrogen | EJ/yr | Secondary Energy¦Hydrogen | demand_projection | hydrogen_allsect | 2090 | 0.02885 | Secondary Energy¦Hydrogen
Median | Nationally Determined Contributions (NDCs) | BGR | Secondary Energy¦Hydrogen | EJ/yr | Secondary Energy¦Hydrogen | demand_projection | hydrogen_allsect | 2095 | 0.02875 | Secondary Energy¦Hydrogen
Median | Nationally Determined Contributions (NDCs) | BGR | Secondary Energy¦Hydrogen | EJ/yr | Secondary Energy¦Hydrogen | demand_projection | hydrogen_allsect | 2100 | 0.0287 | Secondary Energy¦Hydrogen
Median | Net Zero 2050 | BGR | Secondary Energy¦Hydrogen | EJ/yr | Secondary Energy¦Hydrogen | demand_projection | hydrogen_allsect | 2020 | 0.0007 | Secondary Energy¦Hydrogen
Median | Net Zero 2050 | BGR | Secondary Energy¦Hydrogen | EJ/yr | Secondary Energy¦Hydrogen | demand_projection | hydrogen_allsect | 2025 | 0.00275 | Secondary Energy¦Hydrogen
Median | Net Zero 2050 | BGR | Secondary Energy¦Hydrogen | EJ/yr | Secondary Energy¦Hydrogen | demand_projection | hydrogen_allsect | 2030 | 0.0066 | Secondary Energy¦Hydrogen
Median | Net Zero 2050 | BGR | Secondary Energy¦Hydrogen | EJ/yr | Secondary Energy¦Hydrogen | demand_projection | hydrogen_allsect | 2035 | 0.01255 | Secondary Energy¦Hydrogen
Median | Net Zero 2050 | BGR | Secondary Energy¦Hydrogen | EJ/yr | Secondary Energy¦Hydrogen | demand_projection | hydrogen_allsect | 2040 | 0.0174 | Secondary Energy¦Hydrogen
Median | Net Zero 2050 | BGR | Secondary Energy¦Hydrogen | EJ/yr | Secondary Energy¦Hydrogen | demand_projection | hydrogen_allsect | 2045 | 0.0208 | Secondary Energy¦Hydrogen
Median | Net Zero 2050 | BGR | Secondary Energy¦Hydrogen | EJ/yr | Secondary Energy¦Hydrogen | demand_projection | hydrogen_allsect | 2050 | 0.0223 | Secondary Energy¦Hydrogen
Median | Net Zero 2050 | BGR | Secondary Energy¦Hydrogen | EJ/yr | Secondary Energy¦Hydrogen | demand_projection | hydrogen_allsect | 2055 | 0.0224 | Secondary Energy¦Hydrogen
Median | Net Zero 2050 | BGR | Secondary Energy¦Hydrogen | EJ/yr | Secondary Energy¦Hydrogen | demand_projection | hydrogen_allsect | 2060 | 0.0231 | Secondary Energy¦Hydrogen
Median | Net Zero 2050 | BGR | Secondary Energy¦Hydrogen | EJ/yr | Secondary Energy¦Hydrogen | demand_projection | hydrogen_allsect | 2065 | 0.02305 | Secondary Energy¦Hydrogen
Median | Net Zero 2050 | BGR | Secondary Energy¦Hydrogen | EJ/yr | Secondary Energy¦Hydrogen | demand_projection | hydrogen_allsect | 2070 | 0.02495 | Secondary Energy¦Hydrogen
Median | Net Zero 2050 | BGR | Secondary Energy¦Hydrogen | EJ/yr | Secondary Energy¦Hydrogen | demand_projection | hydrogen_allsect | 2075 | 0.0267 | Secondary Energy¦Hydrogen
Median | Net Zero 2050 | BGR | Secondary Energy¦Hydrogen | EJ/yr | Secondary Energy¦Hydrogen | demand_projection | hydrogen_allsect | 2080 | 0.03025 | Secondary Energy¦Hydrogen
Median | Net Zero 2050 | BGR | Secondary Energy¦Hydrogen | EJ/yr | Secondary Energy¦Hydrogen | demand_projection | hydrogen_allsect | 2085 | 0.03165 | Secondary Energy¦Hydrogen
Median | Net Zero 2050 | BGR | Secondary Energy¦Hydrogen | EJ/yr | Secondary Energy¦Hydrogen | demand_projection | hydrogen_allsect | 2090 | 0.03325 | Secondary Energy¦Hydrogen
Median | Net Zero 2050 | BGR | Secondary Energy¦Hydrogen | EJ/yr | Secondary Energy¦Hydrogen | demand_projection | hydrogen_allsect | 2095 | 0.03415 | Secondary Energy¦Hydrogen
Median | Net Zero 2050 | BGR | Secondary Energy¦Hydrogen | EJ/yr | Secondary Energy¦Hydrogen | demand_projection | hydrogen_allsect | 2100 | 0.03515 | Secondary Energy¦Hydrogen

## ngfs_scenarios
Model | Scenario | Region | Variable | Unit | variable_x | potential_use | commodity | year | value | variable_y | ej_to_mtco2
Downscaling[MESSAGEix-GLOBIOM 1.1-M-R12] | Below 2°C | BGR | Carbon Sequestration¦CCS | Mt CO2/yr | Carbon Sequestration¦CCS | CCS potential |  | 2020 | 0 | Carbon Sequestration¦CCS
Downscaling[MESSAGEix-GLOBIOM 1.1-M-R12] | Below 2°C | BGR | Carbon Sequestration¦CCS | Mt CO2/yr | Carbon Sequestration¦CCS | CCS potential |  | 2025 | 0 | Carbon Sequestration¦CCS
Downscaling[MESSAGEix-GLOBIOM 1.1-M-R12] | Below 2°C | BGR | Carbon Sequestration¦CCS | Mt CO2/yr | Carbon Sequestration¦CCS | CCS potential |  | 2030 | 0.4507 | Carbon Sequestration¦CCS
Downscaling[MESSAGEix-GLOBIOM 1.1-M-R12] | Below 2°C | BGR | Carbon Sequestration¦CCS | Mt CO2/yr | Carbon Sequestration¦CCS | CCS potential |  | 2035 | 1.0076 | Carbon Sequestration¦CCS
Downscaling[MESSAGEix-GLOBIOM 1.1-M-R12] | Below 2°C | BGR | Carbon Sequestration¦CCS | Mt CO2/yr | Carbon Sequestration¦CCS | CCS potential |  | 2040 | 1.7975 | Carbon Sequestration¦CCS
Downscaling[MESSAGEix-GLOBIOM 1.1-M-R12] | Below 2°C | BGR | Carbon Sequestration¦CCS | Mt CO2/yr | Carbon Sequestration¦CCS | CCS potential |  | 2045 | 3.2574 | Carbon Sequestration¦CCS
Downscaling[MESSAGEix-GLOBIOM 1.1-M-R12] | Below 2°C | BGR | Carbon Sequestration¦CCS | Mt CO2/yr | Carbon Sequestration¦CCS | CCS potential |  | 2050 | 4.9782 | Carbon Sequestration¦CCS
Downscaling[MESSAGEix-GLOBIOM 1.1-M-R12] | Below 2°C | BGR | Final Energy¦Industry¦Electricity | EJ/yr | Final Energy¦Industry¦Electricity | demand_projection | elc_industry | 2020 | 0.0254 | Final Energy¦Industry¦Electricity
Downscaling[MESSAGEix-GLOBIOM 1.1-M-R12] | Below 2°C | BGR | Final Energy¦Industry¦Electricity | EJ/yr | Final Energy¦Industry¦Electricity | demand_projection | elc_industry | 2025 | 0.0236 | Final Energy¦Industry¦Electricity
Downscaling[MESSAGEix-GLOBIOM 1.1-M-R12] | Below 2°C | BGR | Final Energy¦Industry¦Electricity | EJ/yr | Final Energy¦Industry¦Electricity | demand_projection | elc_industry | 2030 | 0.0246 | Final Energy¦Industry¦Electricity
Downscaling[MESSAGEix-GLOBIOM 1.1-M-R12] | Below 2°C | BGR | Final Energy¦Industry¦Electricity | EJ/yr | Final Energy¦Industry¦Electricity | demand_projection | elc_industry | 2035 | 0.0241 | Final Energy¦Industry¦Electricity
Downscaling[MESSAGEix-GLOBIOM 1.1-M-R12] | Below 2°C | BGR | Final Energy¦Industry¦Electricity | EJ/yr | Final Energy¦Industry¦Electricity | demand_projection | elc_industry | 2040 | 0.0238 | Final Energy¦Industry¦Electricity
Downscaling[MESSAGEix-GLOBIOM 1.1-M-R12] | Below 2°C | BGR | Final Energy¦Industry¦Electricity | EJ/yr | Final Energy¦Industry¦Electricity | demand_projection | elc_industry | 2045 | 0.0247 | Final Energy¦Industry¦Electricity
Downscaling[MESSAGEix-GLOBIOM 1.1-M-R12] | Below 2°C | BGR | Final Energy¦Industry¦Electricity | EJ/yr | Final Energy¦Industry¦Electricity | demand_projection | elc_industry | 2050 | 0.022 | Final Energy¦Industry¦Electricity
Downscaling[MESSAGEix-GLOBIOM 1.1-M-R12] | Below 2°C | BGR | Final Energy¦Residential and Commercial¦Electricity | EJ/yr | Final Energy¦Residential and Commercial¦Electricity | demand_projection | elc_buildings | 2020 | 0.0598 | Final Energy¦Residential and Commercial¦Electricity
Downscaling[MESSAGEix-GLOBIOM 1.1-M-R12] | Below 2°C | BGR | Final Energy¦Residential and Commercial¦Electricity | EJ/yr | Final Energy¦Residential and Commercial¦Electricity | demand_projection | elc_buildings | 2025 | 0.065 | Final Energy¦Residential and Commercial¦Electricity
Downscaling[MESSAGEix-GLOBIOM 1.1-M-R12] | Below 2°C | BGR | Final Energy¦Residential and Commercial¦Electricity | EJ/yr | Final Energy¦Residential and Commercial¦Electricity | demand_projection | elc_buildings | 2030 | 0.0662 | Final Energy¦Residential and Commercial¦Electricity
Downscaling[MESSAGEix-GLOBIOM 1.1-M-R12] | Below 2°C | BGR | Final Energy¦Residential and Commercial¦Electricity | EJ/yr | Final Energy¦Residential and Commercial¦Electricity | demand_projection | elc_buildings | 2035 | 0.0655 | Final Energy¦Residential and Commercial¦Electricity
Downscaling[MESSAGEix-GLOBIOM 1.1-M-R12] | Below 2°C | BGR | Final Energy¦Residential and Commercial¦Electricity | EJ/yr | Final Energy¦Residential and Commercial¦Electricity | demand_projection | elc_buildings | 2040 | 0.0648 | Final Energy¦Residential and Commercial¦Electricity
Downscaling[MESSAGEix-GLOBIOM 1.1-M-R12] | Below 2°C | BGR | Final Energy¦Residential and Commercial¦Electricity | EJ/yr | Final Energy¦Residential and Commercial¦Electricity | demand_projection | elc_buildings | 2045 | 0.0725 | Final Energy¦Residential and Commercial¦Electricity
Downscaling[MESSAGEix-GLOBIOM 1.1-M-R12] | Below 2°C | BGR | Final Energy¦Residential and Commercial¦Electricity | EJ/yr | Final Energy¦Residential and Commercial¦Electricity | demand_projection | elc_buildings | 2050 | 0.0788 | Final Energy¦Residential and Commercial¦Electricity
Downscaling[MESSAGEix-GLOBIOM 1.1-M-R12] | Below 2°C | BGR | Final Energy¦Transportation¦Electricity | EJ/yr | Final Energy¦Transportation¦Electricity | demand_projection | elc_transport | 2020 | 0.0023 | Final Energy¦Transportation¦Electricity
Downscaling[MESSAGEix-GLOBIOM 1.1-M-R12] | Below 2°C | BGR | Final Energy¦Transportation¦Electricity | EJ/yr | Final Energy¦Transportation¦Electricity | demand_projection | elc_transport | 2025 | 0.0016 | Final Energy¦Transportation¦Electricity
Downscaling[MESSAGEix-GLOBIOM 1.1-M-R12] | Below 2°C | BGR | Final Energy¦Transportation¦Electricity | EJ/yr | Final Energy¦Transportation¦Electricity | demand_projection | elc_transport | 2030 | 0.0045 | Final Energy¦Transportation¦Electricity
Downscaling[MESSAGEix-GLOBIOM 1.1-M-R12] | Below 2°C | BGR | Final Energy¦Transportation¦Electricity | EJ/yr | Final Energy¦Transportation¦Electricity | demand_projection | elc_transport | 2035 | 0.0061 | Final Energy¦Transportation¦Electricity
Downscaling[MESSAGEix-GLOBIOM 1.1-M-R12] | Below 2°C | BGR | Final Energy¦Transportation¦Electricity | EJ/yr | Final Energy¦Transportation¦Electricity | demand_projection | elc_transport | 2040 | 0.0111 | Final Energy¦Transportation¦Electricity
Downscaling[MESSAGEix-GLOBIOM 1.1-M-R12] | Below 2°C | BGR | Final Energy¦Transportation¦Electricity | EJ/yr | Final Energy¦Transportation¦Electricity | demand_projection | elc_transport | 2045 | 0.0189 | Final Energy¦Transportation¦Electricity
Downscaling[MESSAGEix-GLOBIOM 1.1-M-R12] | Below 2°C | BGR | Final Energy¦Transportation¦Electricity | EJ/yr | Final Energy¦Transportation¦Electricity | demand_projection | elc_transport | 2050 | 0.0271 | Final Energy¦Transportation¦Electricity
Downscaling[MESSAGEix-GLOBIOM 1.1-M-R12] | Below 2°C | BGR | Secondary Energy¦Hydrogen | EJ/yr | Secondary Energy¦Hydrogen | demand_projection | hydrogen_allsect | 2020 | 0 | Secondary Energy¦Hydrogen
Downscaling[MESSAGEix-GLOBIOM 1.1-M-R12] | Below 2°C | BGR | Secondary Energy¦Hydrogen | EJ/yr | Secondary Energy¦Hydrogen | demand_projection | hydrogen_allsect | 2025 | 0 | Secondary Energy¦Hydrogen
Downscaling[MESSAGEix-GLOBIOM 1.1-M-R12] | Below 2°C | BGR | Secondary Energy¦Hydrogen | EJ/yr | Secondary Energy¦Hydrogen | demand_projection | hydrogen_allsect | 2030 | 0 | Secondary Energy¦Hydrogen
Downscaling[MESSAGEix-GLOBIOM 1.1-M-R12] | Below 2°C | BGR | Secondary Energy¦Hydrogen | EJ/yr | Secondary Energy¦Hydrogen | demand_projection | hydrogen_allsect | 2035 | 0 | Secondary Energy¦Hydrogen
Downscaling[MESSAGEix-GLOBIOM 1.1-M-R12] | Below 2°C | BGR | Secondary Energy¦Hydrogen | EJ/yr | Secondary Energy¦Hydrogen | demand_projection | hydrogen_allsect | 2040 | 0 | Secondary Energy¦Hydrogen
Downscaling[MESSAGEix-GLOBIOM 1.1-M-R12] | Below 2°C | BGR | Secondary Energy¦Hydrogen | EJ/yr | Secondary Energy¦Hydrogen | demand_projection | hydrogen_allsect | 2045 | 0 | Secondary Energy¦Hydrogen
Downscaling[MESSAGEix-GLOBIOM 1.1-M-R12] | Below 2°C | BGR | Secondary Energy¦Hydrogen | EJ/yr | Secondary Energy¦Hydrogen | demand_projection | hydrogen_allsect | 2050 | 0.0002 | Secondary Energy¦Hydrogen
Downscaling[MESSAGEix-GLOBIOM 1.1-M-R12] | Below 2°C | BGR | Emissions¦CO2¦Power (estimated) | Mt CO2 | Secondary Energy¦Electricity¦Coal | elec_co2 |  | 2020 | 1.4476 | Secondary Energy¦Electricity¦Coal | 94
Downscaling[MESSAGEix-GLOBIOM 1.1-M-R12] | Below 2°C | BGR | Emissions¦CO2¦Power (estimated) | Mt CO2 | Secondary Energy¦Electricity¦Coal | elec_co2 |  | 2025 | 0.94 | Secondary Energy¦Electricity¦Coal | 94
Downscaling[MESSAGEix-GLOBIOM 1.1-M-R12] | Below 2°C | BGR | Emissions¦CO2¦Power (estimated) | Mt CO2 | Secondary Energy¦Electricity¦Coal | elec_co2 |  | 2030 | 0.4888 | Secondary Energy¦Electricity¦Coal | 94
Downscaling[MESSAGEix-GLOBIOM 1.1-M-R12] | Below 2°C | BGR | Emissions¦CO2¦Power (estimated) | Mt CO2 | Secondary Energy¦Electricity¦Coal | elec_co2 |  | 2035 | 0 | Secondary Energy¦Electricity¦Coal | 94
Downscaling[MESSAGEix-GLOBIOM 1.1-M-R12] | Below 2°C | BGR | Emissions¦CO2¦Power (estimated) | Mt CO2 | Secondary Energy¦Electricity¦Coal | elec_co2 |  | 2040 | 0 | Secondary Energy¦Electricity¦Coal | 94
Downscaling[MESSAGEix-GLOBIOM 1.1-M-R12] | Below 2°C | BGR | Emissions¦CO2¦Power (estimated) | Mt CO2 | Secondary Energy¦Electricity¦Coal | elec_co2 |  | 2045 | 0 | Secondary Energy¦Electricity¦Coal | 94
Downscaling[MESSAGEix-GLOBIOM 1.1-M-R12] | Below 2°C | BGR | Emissions¦CO2¦Power (estimated) | Mt CO2 | Secondary Energy¦Electricity¦Coal | elec_co2 |  | 2050 | 0 | Secondary Energy¦Electricity¦Coal | 94
Downscaling[MESSAGEix-GLOBIOM 1.1-M-R12] | Below 2°C | BGR | Emissions¦CO2¦Power (estimated) | Mt CO2 | Secondary Energy¦Electricity¦Gas | elec_co2 |  | 2020 | 0.6105 | Secondary Energy¦Electricity¦Gas | 55
Downscaling[MESSAGEix-GLOBIOM 1.1-M-R12] | Below 2°C | BGR | Emissions¦CO2¦Power (estimated) | Mt CO2 | Secondary Energy¦Electricity¦Gas | elec_co2 |  | 2025 | 0.715 | Secondary Energy¦Electricity¦Gas | 55
Downscaling[MESSAGEix-GLOBIOM 1.1-M-R12] | Below 2°C | BGR | Emissions¦CO2¦Power (estimated) | Mt CO2 | Secondary Energy¦Electricity¦Gas | elec_co2 |  | 2030 | 1.243 | Secondary Energy¦Electricity¦Gas | 55
Downscaling[MESSAGEix-GLOBIOM 1.1-M-R12] | Below 2°C | BGR | Emissions¦CO2¦Power (estimated) | Mt CO2 | Secondary Energy¦Electricity¦Gas | elec_co2 |  | 2035 | 1.089 | Secondary Energy¦Electricity¦Gas | 55
Downscaling[MESSAGEix-GLOBIOM 1.1-M-R12] | Below 2°C | BGR | Emissions¦CO2¦Power (estimated) | Mt CO2 | Secondary Energy¦Electricity¦Gas | elec_co2 |  | 2040 | 1.111 | Secondary Energy¦Electricity¦Gas | 55
Downscaling[MESSAGEix-GLOBIOM 1.1-M-R12] | Below 2°C | BGR | Emissions¦CO2¦Power (estimated) | Mt CO2 | Secondary Energy¦Electricity¦Gas | elec_co2 |  | 2045 | 1.254 | Secondary Energy¦Electricity¦Gas | 55
Downscaling[MESSAGEix-GLOBIOM 1.1-M-R12] | Below 2°C | BGR | Emissions¦CO2¦Power (estimated) | Mt CO2 | Secondary Energy¦Electricity¦Gas | elec_co2 |  | 2050 | 1.3805 | Secondary Energy¦Electricity¦Gas | 55
Downscaling[MESSAGEix-GLOBIOM 1.1-M-R12] | Below 2°C | BGR | Emissions¦CO2¦Power (estimated) | Mt CO2 | Secondary Energy¦Electricity¦Oil | elec_co2 |  | 2020 | 0.007 | Secondary Energy¦Electricity¦Oil | 70
Downscaling[MESSAGEix-GLOBIOM 1.1-M-R12] | Below 2°C | BGR | Emissions¦CO2¦Power (estimated) | Mt CO2 | Secondary Energy¦Electricity¦Oil | elec_co2 |  | 2025 | 0 | Secondary Energy¦Electricity¦Oil | 70
Downscaling[MESSAGEix-GLOBIOM 1.1-M-R12] | Below 2°C | BGR | Emissions¦CO2¦Power (estimated) | Mt CO2 | Secondary Energy¦Electricity¦Oil | elec_co2 |  | 2030 | 0 | Secondary Energy¦Electricity¦Oil | 70
Downscaling[MESSAGEix-GLOBIOM 1.1-M-R12] | Below 2°C | BGR | Emissions¦CO2¦Power (estimated) | Mt CO2 | Secondary Energy¦Electricity¦Oil | elec_co2 |  | 2035 | 0 | Secondary Energy¦Electricity¦Oil | 70
Downscaling[MESSAGEix-GLOBIOM 1.1-M-R12] | Below 2°C | BGR | Emissions¦CO2¦Power (estimated) | Mt CO2 | Secondary Energy¦Electricity¦Oil | elec_co2 |  | 2040 | 0 | Secondary Energy¦Electricity¦Oil | 70
Downscaling[MESSAGEix-GLOBIOM 1.1-M-R12] | Below 2°C | BGR | Emissions¦CO2¦Power (estimated) | Mt CO2 | Secondary Energy¦Electricity¦Oil | elec_co2 |  | 2045 | 0 | Secondary Energy¦Electricity¦Oil | 70
Downscaling[MESSAGEix-GLOBIOM 1.1-M-R12] | Below 2°C | BGR | Emissions¦CO2¦Power (estimated) | Mt CO2 | Secondary Energy¦Electricity¦Oil | elec_co2 |  | 2050 | 0 | Secondary Energy¦Electricity¦Oil | 70
Downscaling[MESSAGEix-GLOBIOM 1.1-M-R12] | Below 2°C | BGR | Price¦Primary Energy¦Biomass | US$2010/GJ | Price¦Primary Energy¦Biomass | fuel_supply | bioenergy | 2020 | 5.6799 | Price¦Primary Energy¦Biomass
Downscaling[MESSAGEix-GLOBIOM 1.1-M-R12] | Below 2°C | BGR | Price¦Primary Energy¦Biomass | US$2010/GJ | Price¦Primary Energy¦Biomass | fuel_supply | bioenergy | 2025 | 2.7907 | Price¦Primary Energy¦Biomass
Downscaling[MESSAGEix-GLOBIOM 1.1-M-R12] | Below 2°C | BGR | Price¦Primary Energy¦Biomass | US$2010/GJ | Price¦Primary Energy¦Biomass | fuel_supply | bioenergy | 2030 | 4.672 | Price¦Primary Energy¦Biomass
Downscaling[MESSAGEix-GLOBIOM 1.1-M-R12] | Below 2°C | BGR | Price¦Primary Energy¦Biomass | US$2010/GJ | Price¦Primary Energy¦Biomass | fuel_supply | bioenergy | 2035 | 5.843 | Price¦Primary Energy¦Biomass
Downscaling[MESSAGEix-GLOBIOM 1.1-M-R12] | Below 2°C | BGR | Price¦Primary Energy¦Biomass | US$2010/GJ | Price¦Primary Energy¦Biomass | fuel_supply | bioenergy | 2040 | 7.138 | Price¦Primary Energy¦Biomass
Downscaling[MESSAGEix-GLOBIOM 1.1-M-R12] | Below 2°C | BGR | Price¦Primary Energy¦Biomass | US$2010/GJ | Price¦Primary Energy¦Biomass | fuel_supply | bioenergy | 2045 | 7.7228 | Price¦Primary Energy¦Biomass
Downscaling[MESSAGEix-GLOBIOM 1.1-M-R12] | Below 2°C | BGR | Price¦Primary Energy¦Biomass | US$2010/GJ | Price¦Primary Energy¦Biomass | fuel_supply | bioenergy | 2050 | 8.7203 | Price¦Primary Energy¦Biomass
Downscaling[MESSAGEix-GLOBIOM 1.1-M-R12] | Below 2°C | BGR | Price¦Primary Energy¦Coal | US$2010/GJ | Price¦Primary Energy¦Coal | fuel_supply | coal | 2020 | 7.8779 | Price¦Primary Energy¦Coal
Downscaling[MESSAGEix-GLOBIOM 1.1-M-R12] | Below 2°C | BGR | Price¦Primary Energy¦Coal | US$2010/GJ | Price¦Primary Energy¦Coal | fuel_supply | coal | 2025 | 2.1709 | Price¦Primary Energy¦Coal
Downscaling[MESSAGEix-GLOBIOM 1.1-M-R12] | Below 2°C | BGR | Price¦Primary Energy¦Coal | US$2010/GJ | Price¦Primary Energy¦Coal | fuel_supply | coal | 2030 | 1.7064 | Price¦Primary Energy¦Coal
Downscaling[MESSAGEix-GLOBIOM 1.1-M-R12] | Below 2°C | BGR | Price¦Primary Energy¦Coal | US$2010/GJ | Price¦Primary Energy¦Coal | fuel_supply | coal | 2035 | 2.171 | Price¦Primary Energy¦Coal
Downscaling[MESSAGEix-GLOBIOM 1.1-M-R12] | Below 2°C | BGR | Price¦Primary Energy¦Coal | US$2010/GJ | Price¦Primary Energy¦Coal | fuel_supply | coal | 2040 | 1.9769 | Price¦Primary Energy¦Coal
Downscaling[MESSAGEix-GLOBIOM 1.1-M-R12] | Below 2°C | BGR | Price¦Primary Energy¦Coal | US$2010/GJ | Price¦Primary Energy¦Coal | fuel_supply | coal | 2045 | 2.564 | Price¦Primary Energy¦Coal
Downscaling[MESSAGEix-GLOBIOM 1.1-M-R12] | Below 2°C | BGR | Price¦Primary Energy¦Coal | US$2010/GJ | Price¦Primary Energy¦Coal | fuel_supply | coal | 2050 | 1.0553 | Price¦Primary Energy¦Coal
Downscaling[MESSAGEix-GLOBIOM 1.1-M-R12] | Below 2°C | BGR | Price¦Primary Energy¦Gas | US$2010/GJ | Price¦Primary Energy¦Gas | fuel_supply | gas | 2020 | 12.2198 | Price¦Primary Energy¦Gas
Downscaling[MESSAGEix-GLOBIOM 1.1-M-R12] | Below 2°C | BGR | Price¦Primary Energy¦Gas | US$2010/GJ | Price¦Primary Energy¦Gas | fuel_supply | gas | 2025 | 3.7282 | Price¦Primary Energy¦Gas
Downscaling[MESSAGEix-GLOBIOM 1.1-M-R12] | Below 2°C | BGR | Price¦Primary Energy¦Gas | US$2010/GJ | Price¦Primary Energy¦Gas | fuel_supply | gas | 2030 | 4.276 | Price¦Primary Energy¦Gas
Downscaling[MESSAGEix-GLOBIOM 1.1-M-R12] | Below 2°C | BGR | Price¦Primary Energy¦Gas | US$2010/GJ | Price¦Primary Energy¦Gas | fuel_supply | gas | 2035 | 5.2468 | Price¦Primary Energy¦Gas
Downscaling[MESSAGEix-GLOBIOM 1.1-M-R12] | Below 2°C | BGR | Price¦Primary Energy¦Gas | US$2010/GJ | Price¦Primary Energy¦Gas | fuel_supply | gas | 2040 | 5.945 | Price¦Primary Energy¦Gas
Downscaling[MESSAGEix-GLOBIOM 1.1-M-R12] | Below 2°C | BGR | Price¦Primary Energy¦Gas | US$2010/GJ | Price¦Primary Energy¦Gas | fuel_supply | gas | 2045 | 5.7946 | Price¦Primary Energy¦Gas
Downscaling[MESSAGEix-GLOBIOM 1.1-M-R12] | Below 2°C | BGR | Price¦Primary Energy¦Gas | US$2010/GJ | Price¦Primary Energy¦Gas | fuel_supply | gas | 2050 | 4.6173 | Price¦Primary Energy¦Gas
Downscaling[MESSAGEix-GLOBIOM 1.1-M-R12] | Below 2°C | BGR | Price¦Secondary Energy¦Liquids¦Oil | US$2010/GJ | Price¦Secondary Energy¦Liquids¦Oil | fuel_supply | oil | 2020 | 10.9808 | Price¦Secondary Energy¦Liquids¦Oil
Downscaling[MESSAGEix-GLOBIOM 1.1-M-R12] | Below 2°C | BGR | Price¦Secondary Energy¦Liquids¦Oil | US$2010/GJ | Price¦Secondary Energy¦Liquids¦Oil | fuel_supply | oil | 2025 | 4.1312 | Price¦Secondary Energy¦Liquids¦Oil
Downscaling[MESSAGEix-GLOBIOM 1.1-M-R12] | Below 2°C | BGR | Price¦Secondary Energy¦Liquids¦Oil | US$2010/GJ | Price¦Secondary Energy¦Liquids¦Oil | fuel_supply | oil | 2030 | 4.3116 | Price¦Secondary Energy¦Liquids¦Oil
Downscaling[MESSAGEix-GLOBIOM 1.1-M-R12] | Below 2°C | BGR | Price¦Secondary Energy¦Liquids¦Oil | US$2010/GJ | Price¦Secondary Energy¦Liquids¦Oil | fuel_supply | oil | 2035 | 4.7229 | Price¦Secondary Energy¦Liquids¦Oil
Downscaling[MESSAGEix-GLOBIOM 1.1-M-R12] | Below 2°C | BGR | Price¦Secondary Energy¦Liquids¦Oil | US$2010/GJ | Price¦Secondary Energy¦Liquids¦Oil | fuel_supply | oil | 2040 | 4.7932 | Price¦Secondary Energy¦Liquids¦Oil
Downscaling[MESSAGEix-GLOBIOM 1.1-M-R12] | Below 2°C | BGR | Price¦Secondary Energy¦Liquids¦Oil | US$2010/GJ | Price¦Secondary Energy¦Liquids¦Oil | fuel_supply | oil | 2045 | 6.1635 | Price¦Secondary Energy¦Liquids¦Oil
Downscaling[MESSAGEix-GLOBIOM 1.1-M-R12] | Below 2°C | BGR | Price¦Secondary Energy¦Liquids¦Oil | US$2010/GJ | Price¦Secondary Energy¦Liquids¦Oil | fuel_supply | oil | 2050 | 4.4868 | Price¦Secondary Energy¦Liquids¦Oil
Downscaling[MESSAGEix-GLOBIOM 1.1-M-R12] | Below 2°C | BGR | Emissions¦CO2 | Mt CO2/yr | Emissions¦CO2 | scenarios - CO2 abatement | CO2 | 2020 | 2.5125 | Emissions¦CO2
Downscaling[MESSAGEix-GLOBIOM 1.1-M-R12] | Below 2°C | BGR | Emissions¦CO2 | Mt CO2/yr | Emissions¦CO2 | scenarios - CO2 abatement | CO2 | 2025 | 6.8182 | Emissions¦CO2
Downscaling[MESSAGEix-GLOBIOM 1.1-M-R12] | Below 2°C | BGR | Emissions¦CO2 | Mt CO2/yr | Emissions¦CO2 | scenarios - CO2 abatement | CO2 | 2030 | 2.8332 | Emissions¦CO2
Downscaling[MESSAGEix-GLOBIOM 1.1-M-R12] | Below 2°C | BGR | Emissions¦CO2 | Mt CO2/yr | Emissions¦CO2 | scenarios - CO2 abatement | CO2 | 2035 | -0.748 | Emissions¦CO2
Downscaling[MESSAGEix-GLOBIOM 1.1-M-R12] | Below 2°C | BGR | Emissions¦CO2 | Mt CO2/yr | Emissions¦CO2 | scenarios - CO2 abatement | CO2 | 2040 | -3.5867 | Emissions¦CO2
Downscaling[MESSAGEix-GLOBIOM 1.1-M-R12] | Below 2°C | BGR | Emissions¦CO2 | Mt CO2/yr | Emissions¦CO2 | scenarios - CO2 abatement | CO2 | 2045 | -6.5264 | Emissions¦CO2
Downscaling[MESSAGEix-GLOBIOM 1.1-M-R12] | Below 2°C | BGR | Emissions¦CO2 | Mt CO2/yr | Emissions¦CO2 | scenarios - CO2 abatement | CO2 | 2050 | -10.631 | Emissions¦CO2
Downscaling[MESSAGEix-GLOBIOM 1.1-M-R12] | Below 2°C | BGR | Emissions¦CO2¦Energy | Mt CO2/yr | Emissions¦CO2¦Energy | scenarios - CO2 abatement | CO2 | 2020 | 20.448 | Emissions¦CO2¦Energy
Downscaling[MESSAGEix-GLOBIOM 1.1-M-R12] | Below 2°C | BGR | Emissions¦CO2¦Energy | Mt CO2/yr | Emissions¦CO2¦Energy | scenarios - CO2 abatement | CO2 | 2025 | 21.1127 | Emissions¦CO2¦Energy
Downscaling[MESSAGEix-GLOBIOM 1.1-M-R12] | Below 2°C | BGR | Emissions¦CO2¦Energy | Mt CO2/yr | Emissions¦CO2¦Energy | scenarios - CO2 abatement | CO2 | 2030 | 18.881 | Emissions¦CO2¦Energy
Downscaling[MESSAGEix-GLOBIOM 1.1-M-R12] | Below 2°C | BGR | Emissions¦CO2¦Energy | Mt CO2/yr | Emissions¦CO2¦Energy | scenarios - CO2 abatement | CO2 | 2035 | 16.161 | Emissions¦CO2¦Energy
Downscaling[MESSAGEix-GLOBIOM 1.1-M-R12] | Below 2°C | BGR | Emissions¦CO2¦Energy | Mt CO2/yr | Emissions¦CO2¦Energy | scenarios - CO2 abatement | CO2 | 2040 | 14.0809 | Emissions¦CO2¦Energy
Downscaling[MESSAGEix-GLOBIOM 1.1-M-R12] | Below 2°C | BGR | Emissions¦CO2¦Energy | Mt CO2/yr | Emissions¦CO2¦Energy | scenarios - CO2 abatement | CO2 | 2045 | 11.0995 | Emissions¦CO2¦Energy
Downscaling[MESSAGEix-GLOBIOM 1.1-M-R12] | Below 2°C | BGR | Emissions¦CO2¦Energy | Mt CO2/yr | Emissions¦CO2¦Energy | scenarios - CO2 abatement | CO2 | 2050 | 6.9767 | Emissions¦CO2¦Energy
Downscaling[MESSAGEix-GLOBIOM 1.1-M-R12] | Current Policies | BGR | Carbon Sequestration¦CCS | Mt CO2/yr | Carbon Sequestration¦CCS | CCS potential |  | 2020 | 0 | Carbon Sequestration¦CCS
Downscaling[MESSAGEix-GLOBIOM 1.1-M-R12] | Current Policies | BGR | Carbon Sequestration¦CCS | Mt CO2/yr | Carbon Sequestration¦CCS | CCS potential |  | 2025 | 0 | Carbon Sequestration¦CCS
Downscaling[MESSAGEix-GLOBIOM 1.1-M-R12] | Current Policies | BGR | Carbon Sequestration¦CCS | Mt CO2/yr | Carbon Sequestration¦CCS | CCS potential |  | 2030 | 0 | Carbon Sequestration¦CCS
Downscaling[MESSAGEix-GLOBIOM 1.1-M-R12] | Current Policies | BGR | Carbon Sequestration¦CCS | Mt CO2/yr | Carbon Sequestration¦CCS | CCS potential |  | 2035 | 0 | Carbon Sequestration¦CCS
Downscaling[MESSAGEix-GLOBIOM 1.1-M-R12] | Current Policies | BGR | Carbon Sequestration¦CCS | Mt CO2/yr | Carbon Sequestration¦CCS | CCS potential |  | 2040 | 0 | Carbon Sequestration¦CCS
Downscaling[MESSAGEix-GLOBIOM 1.1-M-R12] | Current Policies | BGR | Carbon Sequestration¦CCS | Mt CO2/yr | Carbon Sequestration¦CCS | CCS potential |  | 2045 | 0 | Carbon Sequestration¦CCS
Downscaling[MESSAGEix-GLOBIOM 1.1-M-R12] | Current Policies | BGR | Carbon Sequestration¦CCS | Mt CO2/yr | Carbon Sequestration¦CCS | CCS potential |  | 2050 | 0 | Carbon Sequestration¦CCS
Downscaling[MESSAGEix-GLOBIOM 1.1-M-R12] | Current Policies | BGR | Final Energy¦Industry¦Electricity | EJ/yr | Final Energy¦Industry¦Electricity | demand_projection | elc_industry | 2020 | 0.025 | Final Energy¦Industry¦Electricity
Downscaling[MESSAGEix-GLOBIOM 1.1-M-R12] | Current Policies | BGR | Final Energy¦Industry¦Electricity | EJ/yr | Final Energy¦Industry¦Electricity | demand_projection | elc_industry | 2025 | 0.0229 | Final Energy¦Industry¦Electricity
Downscaling[MESSAGEix-GLOBIOM 1.1-M-R12] | Current Policies | BGR | Final Energy¦Industry¦Electricity | EJ/yr | Final Energy¦Industry¦Electricity | demand_projection | elc_industry | 2030 | 0.0223 | Final Energy¦Industry¦Electricity
Downscaling[MESSAGEix-GLOBIOM 1.1-M-R12] | Current Policies | BGR | Final Energy¦Industry¦Electricity | EJ/yr | Final Energy¦Industry¦Electricity | demand_projection | elc_industry | 2035 | 0.0241 | Final Energy¦Industry¦Electricity
Downscaling[MESSAGEix-GLOBIOM 1.1-M-R12] | Current Policies | BGR | Final Energy¦Industry¦Electricity | EJ/yr | Final Energy¦Industry¦Electricity | demand_projection | elc_industry | 2040 | 0.025 | Final Energy¦Industry¦Electricity
Downscaling[MESSAGEix-GLOBIOM 1.1-M-R12] | Current Policies | BGR | Final Energy¦Industry¦Electricity | EJ/yr | Final Energy¦Industry¦Electricity | demand_projection | elc_industry | 2045 | 0.0263 | Final Energy¦Industry¦Electricity
Downscaling[MESSAGEix-GLOBIOM 1.1-M-R12] | Current Policies | BGR | Final Energy¦Industry¦Electricity | EJ/yr | Final Energy¦Industry¦Electricity | demand_projection | elc_industry | 2050 | 0.0237 | Final Energy¦Industry¦Electricity
Downscaling[MESSAGEix-GLOBIOM 1.1-M-R12] | Current Policies | BGR | Final Energy¦Residential and Commercial¦Electricity | EJ/yr | Final Energy¦Residential and Commercial¦Electricity | demand_projection | elc_buildings | 2020 | 0.0616 | Final Energy¦Residential and Commercial¦Electricity
Downscaling[MESSAGEix-GLOBIOM 1.1-M-R12] | Current Policies | BGR | Final Energy¦Residential and Commercial¦Electricity | EJ/yr | Final Energy¦Residential and Commercial¦Electricity | demand_projection | elc_buildings | 2025 | 0.0664 | Final Energy¦Residential and Commercial¦Electricity
Downscaling[MESSAGEix-GLOBIOM 1.1-M-R12] | Current Policies | BGR | Final Energy¦Residential and Commercial¦Electricity | EJ/yr | Final Energy¦Residential and Commercial¦Electricity | demand_projection | elc_buildings | 2030 | 0.0679 | Final Energy¦Residential and Commercial¦Electricity
Downscaling[MESSAGEix-GLOBIOM 1.1-M-R12] | Current Policies | BGR | Final Energy¦Residential and Commercial¦Electricity | EJ/yr | Final Energy¦Residential and Commercial¦Electricity | demand_projection | elc_buildings | 2035 | 0.0706 | Final Energy¦Residential and Commercial¦Electricity
Downscaling[MESSAGEix-GLOBIOM 1.1-M-R12] | Current Policies | BGR | Final Energy¦Residential and Commercial¦Electricity | EJ/yr | Final Energy¦Residential and Commercial¦Electricity | demand_projection | elc_buildings | 2040 | 0.0716 | Final Energy¦Residential and Commercial¦Electricity
Downscaling[MESSAGEix-GLOBIOM 1.1-M-R12] | Current Policies | BGR | Final Energy¦Residential and Commercial¦Electricity | EJ/yr | Final Energy¦Residential and Commercial¦Electricity | demand_projection | elc_buildings | 2045 | 0.0752 | Final Energy¦Residential and Commercial¦Electricity
Downscaling[MESSAGEix-GLOBIOM 1.1-M-R12] | Current Policies | BGR | Final Energy¦Residential and Commercial¦Electricity | EJ/yr | Final Energy¦Residential and Commercial¦Electricity | demand_projection | elc_buildings | 2050 | 0.0789 | Final Energy¦Residential and Commercial¦Electricity
Downscaling[MESSAGEix-GLOBIOM 1.1-M-R12] | Current Policies | BGR | Final Energy¦Transportation¦Electricity | EJ/yr | Final Energy¦Transportation¦Electricity | demand_projection | elc_transport | 2020 | 0.0022 | Final Energy¦Transportation¦Electricity
Downscaling[MESSAGEix-GLOBIOM 1.1-M-R12] | Current Policies | BGR | Final Energy¦Transportation¦Electricity | EJ/yr | Final Energy¦Transportation¦Electricity | demand_projection | elc_transport | 2025 | 0.0016 | Final Energy¦Transportation¦Electricity
Downscaling[MESSAGEix-GLOBIOM 1.1-M-R12] | Current Policies | BGR | Final Energy¦Transportation¦Electricity | EJ/yr | Final Energy¦Transportation¦Electricity | demand_projection | elc_transport | 2030 | 0.0034 | Final Energy¦Transportation¦Electricity
Downscaling[MESSAGEix-GLOBIOM 1.1-M-R12] | Current Policies | BGR | Final Energy¦Transportation¦Electricity | EJ/yr | Final Energy¦Transportation¦Electricity | demand_projection | elc_transport | 2035 | 0.0034 | Final Energy¦Transportation¦Electricity
Downscaling[MESSAGEix-GLOBIOM 1.1-M-R12] | Current Policies | BGR | Final Energy¦Transportation¦Electricity | EJ/yr | Final Energy¦Transportation¦Electricity | demand_projection | elc_transport | 2040 | 0.0033 | Final Energy¦Transportation¦Electricity
Downscaling[MESSAGEix-GLOBIOM 1.1-M-R12] | Current Policies | BGR | Final Energy¦Transportation¦Electricity | EJ/yr | Final Energy¦Transportation¦Electricity | demand_projection | elc_transport | 2045 | 0.0028 | Final Energy¦Transportation¦Electricity
Downscaling[MESSAGEix-GLOBIOM 1.1-M-R12] | Current Policies | BGR | Final Energy¦Transportation¦Electricity | EJ/yr | Final Energy¦Transportation¦Electricity | demand_projection | elc_transport | 2050 | 0.005 | Final Energy¦Transportation¦Electricity
Downscaling[MESSAGEix-GLOBIOM 1.1-M-R12] | Current Policies | BGR | Secondary Energy¦Hydrogen | EJ/yr | Secondary Energy¦Hydrogen | demand_projection | hydrogen_allsect | 2020 | 0 | Secondary Energy¦Hydrogen
Downscaling[MESSAGEix-GLOBIOM 1.1-M-R12] | Current Policies | BGR | Secondary Energy¦Hydrogen | EJ/yr | Secondary Energy¦Hydrogen | demand_projection | hydrogen_allsect | 2025 | 0 | Secondary Energy¦Hydrogen
Downscaling[MESSAGEix-GLOBIOM 1.1-M-R12] | Current Policies | BGR | Secondary Energy¦Hydrogen | EJ/yr | Secondary Energy¦Hydrogen | demand_projection | hydrogen_allsect | 2030 | 0 | Secondary Energy¦Hydrogen
Downscaling[MESSAGEix-GLOBIOM 1.1-M-R12] | Current Policies | BGR | Secondary Energy¦Hydrogen | EJ/yr | Secondary Energy¦Hydrogen | demand_projection | hydrogen_allsect | 2035 | 0 | Secondary Energy¦Hydrogen
Downscaling[MESSAGEix-GLOBIOM 1.1-M-R12] | Current Policies | BGR | Secondary Energy¦Hydrogen | EJ/yr | Secondary Energy¦Hydrogen | demand_projection | hydrogen_allsect | 2040 | 0 | Secondary Energy¦Hydrogen
Downscaling[MESSAGEix-GLOBIOM 1.1-M-R12] | Current Policies | BGR | Secondary Energy¦Hydrogen | EJ/yr | Secondary Energy¦Hydrogen | demand_projection | hydrogen_allsect | 2045 | 0 | Secondary Energy¦Hydrogen
Downscaling[MESSAGEix-GLOBIOM 1.1-M-R12] | Current Policies | BGR | Secondary Energy¦Hydrogen | EJ/yr | Secondary Energy¦Hydrogen | demand_projection | hydrogen_allsect | 2050 | 0 | Secondary Energy¦Hydrogen
Downscaling[MESSAGEix-GLOBIOM 1.1-M-R12] | Current Policies | BGR | Emissions¦CO2¦Power (estimated) | Mt CO2 | Secondary Energy¦Electricity¦Coal | elec_co2 |  | 2020 | 1.4946 | Secondary Energy¦Electricity¦Coal | 94
Downscaling[MESSAGEix-GLOBIOM 1.1-M-R12] | Current Policies | BGR | Emissions¦CO2¦Power (estimated) | Mt CO2 | Secondary Energy¦Electricity¦Coal | elec_co2 |  | 2025 | 2.1902 | Secondary Energy¦Electricity¦Coal | 94
Downscaling[MESSAGEix-GLOBIOM 1.1-M-R12] | Current Policies | BGR | Emissions¦CO2¦Power (estimated) | Mt CO2 | Secondary Energy¦Electricity¦Coal | elec_co2 |  | 2030 | 0.8648 | Secondary Energy¦Electricity¦Coal | 94
Downscaling[MESSAGEix-GLOBIOM 1.1-M-R12] | Current Policies | BGR | Emissions¦CO2¦Power (estimated) | Mt CO2 | Secondary Energy¦Electricity¦Coal | elec_co2 |  | 2035 | 2.6038 | Secondary Energy¦Electricity¦Coal | 94
Downscaling[MESSAGEix-GLOBIOM 1.1-M-R12] | Current Policies | BGR | Emissions¦CO2¦Power (estimated) | Mt CO2 | Secondary Energy¦Electricity¦Coal | elec_co2 |  | 2040 | 2.6414 | Secondary Energy¦Electricity¦Coal | 94
Downscaling[MESSAGEix-GLOBIOM 1.1-M-R12] | Current Policies | BGR | Emissions¦CO2¦Power (estimated) | Mt CO2 | Secondary Energy¦Electricity¦Coal | elec_co2 |  | 2045 | 3.1208 | Secondary Energy¦Electricity¦Coal | 94
Downscaling[MESSAGEix-GLOBIOM 1.1-M-R12] | Current Policies | BGR | Emissions¦CO2¦Power (estimated) | Mt CO2 | Secondary Energy¦Electricity¦Coal | elec_co2 |  | 2050 | 3.7506 | Secondary Energy¦Electricity¦Coal | 94
Downscaling[MESSAGEix-GLOBIOM 1.1-M-R12] | Current Policies | BGR | Emissions¦CO2¦Power (estimated) | Mt CO2 | Secondary Energy¦Electricity¦Gas | elec_co2 |  | 2020 | 0.627 | Secondary Energy¦Electricity¦Gas | 55
Downscaling[MESSAGEix-GLOBIOM 1.1-M-R12] | Current Policies | BGR | Emissions¦CO2¦Power (estimated) | Mt CO2 | Secondary Energy¦Electricity¦Gas | elec_co2 |  | 2025 | 0.6435 | Secondary Energy¦Electricity¦Gas | 55
Downscaling[MESSAGEix-GLOBIOM 1.1-M-R12] | Current Policies | BGR | Emissions¦CO2¦Power (estimated) | Mt CO2 | Secondary Energy¦Electricity¦Gas | elec_co2 |  | 2030 | 0.7535 | Secondary Energy¦Electricity¦Gas | 55
Downscaling[MESSAGEix-GLOBIOM 1.1-M-R12] | Current Policies | BGR | Emissions¦CO2¦Power (estimated) | Mt CO2 | Secondary Energy¦Electricity¦Gas | elec_co2 |  | 2035 | 0.8305 | Secondary Energy¦Electricity¦Gas | 55
Downscaling[MESSAGEix-GLOBIOM 1.1-M-R12] | Current Policies | BGR | Emissions¦CO2¦Power (estimated) | Mt CO2 | Secondary Energy¦Electricity¦Gas | elec_co2 |  | 2040 | 0.9075 | Secondary Energy¦Electricity¦Gas | 55
Downscaling[MESSAGEix-GLOBIOM 1.1-M-R12] | Current Policies | BGR | Emissions¦CO2¦Power (estimated) | Mt CO2 | Secondary Energy¦Electricity¦Gas | elec_co2 |  | 2045 | 0.935 | Secondary Energy¦Electricity¦Gas | 55
Downscaling[MESSAGEix-GLOBIOM 1.1-M-R12] | Current Policies | BGR | Emissions¦CO2¦Power (estimated) | Mt CO2 | Secondary Energy¦Electricity¦Gas | elec_co2 |  | 2050 | 0.9405 | Secondary Energy¦Electricity¦Gas | 55
Downscaling[MESSAGEix-GLOBIOM 1.1-M-R12] | Current Policies | BGR | Emissions¦CO2¦Power (estimated) | Mt CO2 | Secondary Energy¦Electricity¦Oil | elec_co2 |  | 2020 | 0.007 | Secondary Energy¦Electricity¦Oil | 70
Downscaling[MESSAGEix-GLOBIOM 1.1-M-R12] | Current Policies | BGR | Emissions¦CO2¦Power (estimated) | Mt CO2 | Secondary Energy¦Electricity¦Oil | elec_co2 |  | 2025 | 0 | Secondary Energy¦Electricity¦Oil | 70
Downscaling[MESSAGEix-GLOBIOM 1.1-M-R12] | Current Policies | BGR | Emissions¦CO2¦Power (estimated) | Mt CO2 | Secondary Energy¦Electricity¦Oil | elec_co2 |  | 2030 | 0 | Secondary Energy¦Electricity¦Oil | 70
Downscaling[MESSAGEix-GLOBIOM 1.1-M-R12] | Current Policies | BGR | Emissions¦CO2¦Power (estimated) | Mt CO2 | Secondary Energy¦Electricity¦Oil | elec_co2 |  | 2035 | 0 | Secondary Energy¦Electricity¦Oil | 70
Downscaling[MESSAGEix-GLOBIOM 1.1-M-R12] | Current Policies | BGR | Emissions¦CO2¦Power (estimated) | Mt CO2 | Secondary Energy¦Electricity¦Oil | elec_co2 |  | 2040 | 0 | Secondary Energy¦Electricity¦Oil | 70
Downscaling[MESSAGEix-GLOBIOM 1.1-M-R12] | Current Policies | BGR | Emissions¦CO2¦Power (estimated) | Mt CO2 | Secondary Energy¦Electricity¦Oil | elec_co2 |  | 2045 | 0 | Secondary Energy¦Electricity¦Oil | 70
Downscaling[MESSAGEix-GLOBIOM 1.1-M-R12] | Current Policies | BGR | Emissions¦CO2¦Power (estimated) | Mt CO2 | Secondary Energy¦Electricity¦Oil | elec_co2 |  | 2050 | 0 | Secondary Energy¦Electricity¦Oil | 70
Downscaling[MESSAGEix-GLOBIOM 1.1-M-R12] | Current Policies | BGR | Price¦Primary Energy¦Biomass | US$2010/GJ | Price¦Primary Energy¦Biomass | fuel_supply | bioenergy | 2020 | 5.6799 | Price¦Primary Energy¦Biomass
Downscaling[MESSAGEix-GLOBIOM 1.1-M-R12] | Current Policies | BGR | Price¦Primary Energy¦Biomass | US$2010/GJ | Price¦Primary Energy¦Biomass | fuel_supply | bioenergy | 2025 | 2.1896 | Price¦Primary Energy¦Biomass
Downscaling[MESSAGEix-GLOBIOM 1.1-M-R12] | Current Policies | BGR | Price¦Primary Energy¦Biomass | US$2010/GJ | Price¦Primary Energy¦Biomass | fuel_supply | bioenergy | 2030 | 4.9041 | Price¦Primary Energy¦Biomass
Downscaling[MESSAGEix-GLOBIOM 1.1-M-R12] | Current Policies | BGR | Price¦Primary Energy¦Biomass | US$2010/GJ | Price¦Primary Energy¦Biomass | fuel_supply | bioenergy | 2035 | 2.1085 | Price¦Primary Energy¦Biomass
Downscaling[MESSAGEix-GLOBIOM 1.1-M-R12] | Current Policies | BGR | Price¦Primary Energy¦Biomass | US$2010/GJ | Price¦Primary Energy¦Biomass | fuel_supply | bioenergy | 2040 | 3.7646 | Price¦Primary Energy¦Biomass
Downscaling[MESSAGEix-GLOBIOM 1.1-M-R12] | Current Policies | BGR | Price¦Primary Energy¦Biomass | US$2010/GJ | Price¦Primary Energy¦Biomass | fuel_supply | bioenergy | 2045 | 4.215 | Price¦Primary Energy¦Biomass
Downscaling[MESSAGEix-GLOBIOM 1.1-M-R12] | Current Policies | BGR | Price¦Primary Energy¦Biomass | US$2010/GJ | Price¦Primary Energy¦Biomass | fuel_supply | bioenergy | 2050 | 2.712 | Price¦Primary Energy¦Biomass
Downscaling[MESSAGEix-GLOBIOM 1.1-M-R12] | Current Policies | BGR | Price¦Primary Energy¦Coal | US$2010/GJ | Price¦Primary Energy¦Coal | fuel_supply | coal | 2020 | 7.8779 | Price¦Primary Energy¦Coal
Downscaling[MESSAGEix-GLOBIOM 1.1-M-R12] | Current Policies | BGR | Price¦Primary Energy¦Coal | US$2010/GJ | Price¦Primary Energy¦Coal | fuel_supply | coal | 2025 | 2.5169 | Price¦Primary Energy¦Coal
Downscaling[MESSAGEix-GLOBIOM 1.1-M-R12] | Current Policies | BGR | Price¦Primary Energy¦Coal | US$2010/GJ | Price¦Primary Energy¦Coal | fuel_supply | coal | 2030 | 6.4006 | Price¦Primary Energy¦Coal
Downscaling[MESSAGEix-GLOBIOM 1.1-M-R12] | Current Policies | BGR | Price¦Primary Energy¦Coal | US$2010/GJ | Price¦Primary Energy¦Coal | fuel_supply | coal | 2035 | 2.485 | Price¦Primary Energy¦Coal
Downscaling[MESSAGEix-GLOBIOM 1.1-M-R12] | Current Policies | BGR | Price¦Primary Energy¦Coal | US$2010/GJ | Price¦Primary Energy¦Coal | fuel_supply | coal | 2040 | 1.9183 | Price¦Primary Energy¦Coal
Downscaling[MESSAGEix-GLOBIOM 1.1-M-R12] | Current Policies | BGR | Price¦Primary Energy¦Coal | US$2010/GJ | Price¦Primary Energy¦Coal | fuel_supply | coal | 2045 | 1.4338 | Price¦Primary Energy¦Coal
Downscaling[MESSAGEix-GLOBIOM 1.1-M-R12] | Current Policies | BGR | Price¦Primary Energy¦Coal | US$2010/GJ | Price¦Primary Energy¦Coal | fuel_supply | coal | 2050 | 2.3031 | Price¦Primary Energy¦Coal
Downscaling[MESSAGEix-GLOBIOM 1.1-M-R12] | Current Policies | BGR | Price¦Primary Energy¦Gas | US$2010/GJ | Price¦Primary Energy¦Gas | fuel_supply | gas | 2020 | 12.2198 | Price¦Primary Energy¦Gas
Downscaling[MESSAGEix-GLOBIOM 1.1-M-R12] | Current Policies | BGR | Price¦Primary Energy¦Gas | US$2010/GJ | Price¦Primary Energy¦Gas | fuel_supply | gas | 2025 | 3.595 | Price¦Primary Energy¦Gas
Downscaling[MESSAGEix-GLOBIOM 1.1-M-R12] | Current Policies | BGR | Price¦Primary Energy¦Gas | US$2010/GJ | Price¦Primary Energy¦Gas | fuel_supply | gas | 2030 | 10.5539 | Price¦Primary Energy¦Gas
Downscaling[MESSAGEix-GLOBIOM 1.1-M-R12] | Current Policies | BGR | Price¦Primary Energy¦Gas | US$2010/GJ | Price¦Primary Energy¦Gas | fuel_supply | gas | 2035 | 4.609 | Price¦Primary Energy¦Gas
Downscaling[MESSAGEix-GLOBIOM 1.1-M-R12] | Current Policies | BGR | Price¦Primary Energy¦Gas | US$2010/GJ | Price¦Primary Energy¦Gas | fuel_supply | gas | 2040 | 4.4168 | Price¦Primary Energy¦Gas
Downscaling[MESSAGEix-GLOBIOM 1.1-M-R12] | Current Policies | BGR | Price¦Primary Energy¦Gas | US$2010/GJ | Price¦Primary Energy¦Gas | fuel_supply | gas | 2045 | 4.7585 | Price¦Primary Energy¦Gas
Downscaling[MESSAGEix-GLOBIOM 1.1-M-R12] | Current Policies | BGR | Price¦Primary Energy¦Gas | US$2010/GJ | Price¦Primary Energy¦Gas | fuel_supply | gas | 2050 | 4.2888 | Price¦Primary Energy¦Gas
Downscaling[MESSAGEix-GLOBIOM 1.1-M-R12] | Current Policies | BGR | Price¦Secondary Energy¦Liquids¦Oil | US$2010/GJ | Price¦Secondary Energy¦Liquids¦Oil | fuel_supply | oil | 2020 | 10.9808 | Price¦Secondary Energy¦Liquids¦Oil
Downscaling[MESSAGEix-GLOBIOM 1.1-M-R12] | Current Policies | BGR | Price¦Secondary Energy¦Liquids¦Oil | US$2010/GJ | Price¦Secondary Energy¦Liquids¦Oil | fuel_supply | oil | 2025 | 4.2764 | Price¦Secondary Energy¦Liquids¦Oil
Downscaling[MESSAGEix-GLOBIOM 1.1-M-R12] | Current Policies | BGR | Price¦Secondary Energy¦Liquids¦Oil | US$2010/GJ | Price¦Secondary Energy¦Liquids¦Oil | fuel_supply | oil | 2030 | 10.7896 | Price¦Secondary Energy¦Liquids¦Oil
Downscaling[MESSAGEix-GLOBIOM 1.1-M-R12] | Current Policies | BGR | Price¦Secondary Energy¦Liquids¦Oil | US$2010/GJ | Price¦Secondary Energy¦Liquids¦Oil | fuel_supply | oil | 2035 | 6.0525 | Price¦Secondary Energy¦Liquids¦Oil
Downscaling[MESSAGEix-GLOBIOM 1.1-M-R12] | Current Policies | BGR | Price¦Secondary Energy¦Liquids¦Oil | US$2010/GJ | Price¦Secondary Energy¦Liquids¦Oil | fuel_supply | oil | 2040 | 5.2763 | Price¦Secondary Energy¦Liquids¦Oil
Downscaling[MESSAGEix-GLOBIOM 1.1-M-R12] | Current Policies | BGR | Price¦Secondary Energy¦Liquids¦Oil | US$2010/GJ | Price¦Secondary Energy¦Liquids¦Oil | fuel_supply | oil | 2045 | 6.635 | Price¦Secondary Energy¦Liquids¦Oil
Downscaling[MESSAGEix-GLOBIOM 1.1-M-R12] | Current Policies | BGR | Price¦Secondary Energy¦Liquids¦Oil | US$2010/GJ | Price¦Secondary Energy¦Liquids¦Oil | fuel_supply | oil | 2050 | 6.2909 | Price¦Secondary Energy¦Liquids¦Oil
Downscaling[MESSAGEix-GLOBIOM 1.1-M-R12] | Current Policies | BGR | Emissions¦CO2 | Mt CO2/yr | Emissions¦CO2 | scenarios - CO2 abatement | CO2 | 2020 | 2.2847 | Emissions¦CO2
Downscaling[MESSAGEix-GLOBIOM 1.1-M-R12] | Current Policies | BGR | Emissions¦CO2 | Mt CO2/yr | Emissions¦CO2 | scenarios - CO2 abatement | CO2 | 2025 | 9.2543 | Emissions¦CO2
Downscaling[MESSAGEix-GLOBIOM 1.1-M-R12] | Current Policies | BGR | Emissions¦CO2 | Mt CO2/yr | Emissions¦CO2 | scenarios - CO2 abatement | CO2 | 2030 | 3.7439 | Emissions¦CO2
Downscaling[MESSAGEix-GLOBIOM 1.1-M-R12] | Current Policies | BGR | Emissions¦CO2 | Mt CO2/yr | Emissions¦CO2 | scenarios - CO2 abatement | CO2 | 2035 | 8.8538 | Emissions¦CO2
Downscaling[MESSAGEix-GLOBIOM 1.1-M-R12] | Current Policies | BGR | Emissions¦CO2 | Mt CO2/yr | Emissions¦CO2 | scenarios - CO2 abatement | CO2 | 2040 | 9.1825 | Emissions¦CO2
Downscaling[MESSAGEix-GLOBIOM 1.1-M-R12] | Current Policies | BGR | Emissions¦CO2 | Mt CO2/yr | Emissions¦CO2 | scenarios - CO2 abatement | CO2 | 2045 | 9.9034 | Emissions¦CO2
Downscaling[MESSAGEix-GLOBIOM 1.1-M-R12] | Current Policies | BGR | Emissions¦CO2 | Mt CO2/yr | Emissions¦CO2 | scenarios - CO2 abatement | CO2 | 2050 | 9.703 | Emissions¦CO2
Downscaling[MESSAGEix-GLOBIOM 1.1-M-R12] | Current Policies | BGR | Emissions¦CO2¦Energy | Mt CO2/yr | Emissions¦CO2¦Energy | scenarios - CO2 abatement | CO2 | 2020 | 20.25 | Emissions¦CO2¦Energy
Downscaling[MESSAGEix-GLOBIOM 1.1-M-R12] | Current Policies | BGR | Emissions¦CO2¦Energy | Mt CO2/yr | Emissions¦CO2¦Energy | scenarios - CO2 abatement | CO2 | 2025 | 24.0765 | Emissions¦CO2¦Energy
Downscaling[MESSAGEix-GLOBIOM 1.1-M-R12] | Current Policies | BGR | Emissions¦CO2¦Energy | Mt CO2/yr | Emissions¦CO2¦Energy | scenarios - CO2 abatement | CO2 | 2030 | 20.7628 | Emissions¦CO2¦Energy
Downscaling[MESSAGEix-GLOBIOM 1.1-M-R12] | Current Policies | BGR | Emissions¦CO2¦Energy | Mt CO2/yr | Emissions¦CO2¦Energy | scenarios - CO2 abatement | CO2 | 2035 | 26.9404 | Emissions¦CO2¦Energy
Downscaling[MESSAGEix-GLOBIOM 1.1-M-R12] | Current Policies | BGR | Emissions¦CO2¦Energy | Mt CO2/yr | Emissions¦CO2¦Energy | scenarios - CO2 abatement | CO2 | 2040 | 28.4365 | Emissions¦CO2¦Energy
Downscaling[MESSAGEix-GLOBIOM 1.1-M-R12] | Current Policies | BGR | Emissions¦CO2¦Energy | Mt CO2/yr | Emissions¦CO2¦Energy | scenarios - CO2 abatement | CO2 | 2045 | 30.2652 | Emissions¦CO2¦Energy
Downscaling[MESSAGEix-GLOBIOM 1.1-M-R12] | Current Policies | BGR | Emissions¦CO2¦Energy | Mt CO2/yr | Emissions¦CO2¦Energy | scenarios - CO2 abatement | CO2 | 2050 | 31.0886 | Emissions¦CO2¦Energy
Downscaling[MESSAGEix-GLOBIOM 1.1-M-R12] | Delayed transition | BGR | Carbon Sequestration¦CCS | Mt CO2/yr | Carbon Sequestration¦CCS | CCS potential |  | 2020 | 0 | Carbon Sequestration¦CCS
Downscaling[MESSAGEix-GLOBIOM 1.1-M-R12] | Delayed transition | BGR | Carbon Sequestration¦CCS | Mt CO2/yr | Carbon Sequestration¦CCS | CCS potential |  | 2025 | 0 | Carbon Sequestration¦CCS
Downscaling[MESSAGEix-GLOBIOM 1.1-M-R12] | Delayed transition | BGR | Carbon Sequestration¦CCS | Mt CO2/yr | Carbon Sequestration¦CCS | CCS potential |  | 2030 | 0 | Carbon Sequestration¦CCS
Downscaling[MESSAGEix-GLOBIOM 1.1-M-R12] | Delayed transition | BGR | Carbon Sequestration¦CCS | Mt CO2/yr | Carbon Sequestration¦CCS | CCS potential |  | 2035 | 0.5223 | Carbon Sequestration¦CCS
Downscaling[MESSAGEix-GLOBIOM 1.1-M-R12] | Delayed transition | BGR | Carbon Sequestration¦CCS | Mt CO2/yr | Carbon Sequestration¦CCS | CCS potential |  | 2040 | 1.1805 | Carbon Sequestration¦CCS
Downscaling[MESSAGEix-GLOBIOM 1.1-M-R12] | Delayed transition | BGR | Carbon Sequestration¦CCS | Mt CO2/yr | Carbon Sequestration¦CCS | CCS potential |  | 2045 | 2.8071 | Carbon Sequestration¦CCS
Downscaling[MESSAGEix-GLOBIOM 1.1-M-R12] | Delayed transition | BGR | Carbon Sequestration¦CCS | Mt CO2/yr | Carbon Sequestration¦CCS | CCS potential |  | 2050 | 3.7586 | Carbon Sequestration¦CCS
Downscaling[MESSAGEix-GLOBIOM 1.1-M-R12] | Delayed transition | BGR | Final Energy¦Industry¦Electricity | EJ/yr | Final Energy¦Industry¦Electricity | demand_projection | elc_industry | 2020 | 0.0247 | Final Energy¦Industry¦Electricity
Downscaling[MESSAGEix-GLOBIOM 1.1-M-R12] | Delayed transition | BGR | Final Energy¦Industry¦Electricity | EJ/yr | Final Energy¦Industry¦Electricity | demand_projection | elc_industry | 2025 | 0.0223 | Final Energy¦Industry¦Electricity
Downscaling[MESSAGEix-GLOBIOM 1.1-M-R12] | Delayed transition | BGR | Final Energy¦Industry¦Electricity | EJ/yr | Final Energy¦Industry¦Electricity | demand_projection | elc_industry | 2030 | 0.0215 | Final Energy¦Industry¦Electricity
Downscaling[MESSAGEix-GLOBIOM 1.1-M-R12] | Delayed transition | BGR | Final Energy¦Industry¦Electricity | EJ/yr | Final Energy¦Industry¦Electricity | demand_projection | elc_industry | 2035 | 0.0235 | Final Energy¦Industry¦Electricity
Downscaling[MESSAGEix-GLOBIOM 1.1-M-R12] | Delayed transition | BGR | Final Energy¦Industry¦Electricity | EJ/yr | Final Energy¦Industry¦Electricity | demand_projection | elc_industry | 2040 | 0.0222 | Final Energy¦Industry¦Electricity
Downscaling[MESSAGEix-GLOBIOM 1.1-M-R12] | Delayed transition | BGR | Final Energy¦Industry¦Electricity | EJ/yr | Final Energy¦Industry¦Electricity | demand_projection | elc_industry | 2045 | 0.0233 | Final Energy¦Industry¦Electricity
Downscaling[MESSAGEix-GLOBIOM 1.1-M-R12] | Delayed transition | BGR | Final Energy¦Industry¦Electricity | EJ/yr | Final Energy¦Industry¦Electricity | demand_projection | elc_industry | 2050 | 0.0203 | Final Energy¦Industry¦Electricity
Downscaling[MESSAGEix-GLOBIOM 1.1-M-R12] | Delayed transition | BGR | Final Energy¦Residential and Commercial¦Electricity | EJ/yr | Final Energy¦Residential and Commercial¦Electricity | demand_projection | elc_buildings | 2020 | 0.062 | Final Energy¦Residential and Commercial¦Electricity
Downscaling[MESSAGEix-GLOBIOM 1.1-M-R12] | Delayed transition | BGR | Final Energy¦Residential and Commercial¦Electricity | EJ/yr | Final Energy¦Residential and Commercial¦Electricity | demand_projection | elc_buildings | 2025 | 0.0669 | Final Energy¦Residential and Commercial¦Electricity
Downscaling[MESSAGEix-GLOBIOM 1.1-M-R12] | Delayed transition | BGR | Final Energy¦Residential and Commercial¦Electricity | EJ/yr | Final Energy¦Residential and Commercial¦Electricity | demand_projection | elc_buildings | 2030 | 0.0681 | Final Energy¦Residential and Commercial¦Electricity
Downscaling[MESSAGEix-GLOBIOM 1.1-M-R12] | Delayed transition | BGR | Final Energy¦Residential and Commercial¦Electricity | EJ/yr | Final Energy¦Residential and Commercial¦Electricity | demand_projection | elc_buildings | 2035 | 0.0656 | Final Energy¦Residential and Commercial¦Electricity
Downscaling[MESSAGEix-GLOBIOM 1.1-M-R12] | Delayed transition | BGR | Final Energy¦Residential and Commercial¦Electricity | EJ/yr | Final Energy¦Residential and Commercial¦Electricity | demand_projection | elc_buildings | 2040 | 0.0666 | Final Energy¦Residential and Commercial¦Electricity
Downscaling[MESSAGEix-GLOBIOM 1.1-M-R12] | Delayed transition | BGR | Final Energy¦Residential and Commercial¦Electricity | EJ/yr | Final Energy¦Residential and Commercial¦Electricity | demand_projection | elc_buildings | 2045 | 0.0744 | Final Energy¦Residential and Commercial¦Electricity
Downscaling[MESSAGEix-GLOBIOM 1.1-M-R12] | Delayed transition | BGR | Final Energy¦Residential and Commercial¦Electricity | EJ/yr | Final Energy¦Residential and Commercial¦Electricity | demand_projection | elc_buildings | 2050 | 0.0837 | Final Energy¦Residential and Commercial¦Electricity
Downscaling[MESSAGEix-GLOBIOM 1.1-M-R12] | Delayed transition | BGR | Final Energy¦Transportation¦Electricity | EJ/yr | Final Energy¦Transportation¦Electricity | demand_projection | elc_transport | 2020 | 0.0022 | Final Energy¦Transportation¦Electricity
Downscaling[MESSAGEix-GLOBIOM 1.1-M-R12] | Delayed transition | BGR | Final Energy¦Transportation¦Electricity | EJ/yr | Final Energy¦Transportation¦Electricity | demand_projection | elc_transport | 2025 | 0.0016 | Final Energy¦Transportation¦Electricity
Downscaling[MESSAGEix-GLOBIOM 1.1-M-R12] | Delayed transition | BGR | Final Energy¦Transportation¦Electricity | EJ/yr | Final Energy¦Transportation¦Electricity | demand_projection | elc_transport | 2030 | 0.0034 | Final Energy¦Transportation¦Electricity
Downscaling[MESSAGEix-GLOBIOM 1.1-M-R12] | Delayed transition | BGR | Final Energy¦Transportation¦Electricity | EJ/yr | Final Energy¦Transportation¦Electricity | demand_projection | elc_transport | 2035 | 0.0057 | Final Energy¦Transportation¦Electricity
Downscaling[MESSAGEix-GLOBIOM 1.1-M-R12] | Delayed transition | BGR | Final Energy¦Transportation¦Electricity | EJ/yr | Final Energy¦Transportation¦Electricity | demand_projection | elc_transport | 2040 | 0.0096 | Final Energy¦Transportation¦Electricity
Downscaling[MESSAGEix-GLOBIOM 1.1-M-R12] | Delayed transition | BGR | Final Energy¦Transportation¦Electricity | EJ/yr | Final Energy¦Transportation¦Electricity | demand_projection | elc_transport | 2045 | 0.0162 | Final Energy¦Transportation¦Electricity
Downscaling[MESSAGEix-GLOBIOM 1.1-M-R12] | Delayed transition | BGR | Final Energy¦Transportation¦Electricity | EJ/yr | Final Energy¦Transportation¦Electricity | demand_projection | elc_transport | 2050 | 0.0231 | Final Energy¦Transportation¦Electricity
Downscaling[MESSAGEix-GLOBIOM 1.1-M-R12] | Delayed transition | BGR | Secondary Energy¦Hydrogen | EJ/yr | Secondary Energy¦Hydrogen | demand_projection | hydrogen_allsect | 2020 | 0 | Secondary Energy¦Hydrogen
Downscaling[MESSAGEix-GLOBIOM 1.1-M-R12] | Delayed transition | BGR | Secondary Energy¦Hydrogen | EJ/yr | Secondary Energy¦Hydrogen | demand_projection | hydrogen_allsect | 2025 | 0 | Secondary Energy¦Hydrogen
Downscaling[MESSAGEix-GLOBIOM 1.1-M-R12] | Delayed transition | BGR | Secondary Energy¦Hydrogen | EJ/yr | Secondary Energy¦Hydrogen | demand_projection | hydrogen_allsect | 2030 | 0 | Secondary Energy¦Hydrogen
Downscaling[MESSAGEix-GLOBIOM 1.1-M-R12] | Delayed transition | BGR | Secondary Energy¦Hydrogen | EJ/yr | Secondary Energy¦Hydrogen | demand_projection | hydrogen_allsect | 2035 | 0 | Secondary Energy¦Hydrogen
Downscaling[MESSAGEix-GLOBIOM 1.1-M-R12] | Delayed transition | BGR | Secondary Energy¦Hydrogen | EJ/yr | Secondary Energy¦Hydrogen | demand_projection | hydrogen_allsect | 2040 | 0 | Secondary Energy¦Hydrogen
Downscaling[MESSAGEix-GLOBIOM 1.1-M-R12] | Delayed transition | BGR | Secondary Energy¦Hydrogen | EJ/yr | Secondary Energy¦Hydrogen | demand_projection | hydrogen_allsect | 2045 | 0.0027 | Secondary Energy¦Hydrogen
Downscaling[MESSAGEix-GLOBIOM 1.1-M-R12] | Delayed transition | BGR | Secondary Energy¦Hydrogen | EJ/yr | Secondary Energy¦Hydrogen | demand_projection | hydrogen_allsect | 2050 | 0.0064 | Secondary Energy¦Hydrogen
Downscaling[MESSAGEix-GLOBIOM 1.1-M-R12] | Delayed transition | BGR | Emissions¦CO2¦Power (estimated) | Mt CO2 | Secondary Energy¦Electricity¦Coal | elec_co2 |  | 2020 | 1.4852 | Secondary Energy¦Electricity¦Coal | 94
Downscaling[MESSAGEix-GLOBIOM 1.1-M-R12] | Delayed transition | BGR | Emissions¦CO2¦Power (estimated) | Mt CO2 | Secondary Energy¦Electricity¦Coal | elec_co2 |  | 2025 | 2.1808 | Secondary Energy¦Electricity¦Coal | 94
Downscaling[MESSAGEix-GLOBIOM 1.1-M-R12] | Delayed transition | BGR | Emissions¦CO2¦Power (estimated) | Mt CO2 | Secondary Energy¦Electricity¦Coal | elec_co2 |  | 2030 | 0.8554 | Secondary Energy¦Electricity¦Coal | 94
Downscaling[MESSAGEix-GLOBIOM 1.1-M-R12] | Delayed transition | BGR | Emissions¦CO2¦Power (estimated) | Mt CO2 | Secondary Energy¦Electricity¦Coal | elec_co2 |  | 2035 | 0.1504 | Secondary Energy¦Electricity¦Coal | 94
Downscaling[MESSAGEix-GLOBIOM 1.1-M-R12] | Delayed transition | BGR | Emissions¦CO2¦Power (estimated) | Mt CO2 | Secondary Energy¦Electricity¦Coal | elec_co2 |  | 2040 | 0 | Secondary Energy¦Electricity¦Coal | 94
Downscaling[MESSAGEix-GLOBIOM 1.1-M-R12] | Delayed transition | BGR | Emissions¦CO2¦Power (estimated) | Mt CO2 | Secondary Energy¦Electricity¦Coal | elec_co2 |  | 2045 | 0 | Secondary Energy¦Electricity¦Coal | 94
Downscaling[MESSAGEix-GLOBIOM 1.1-M-R12] | Delayed transition | BGR | Emissions¦CO2¦Power (estimated) | Mt CO2 | Secondary Energy¦Electricity¦Coal | elec_co2 |  | 2050 | 0 | Secondary Energy¦Electricity¦Coal | 94
Downscaling[MESSAGEix-GLOBIOM 1.1-M-R12] | Delayed transition | BGR | Emissions¦CO2¦Power (estimated) | Mt CO2 | Secondary Energy¦Electricity¦Gas | elec_co2 |  | 2020 | 0.6215 | Secondary Energy¦Electricity¦Gas | 55
Downscaling[MESSAGEix-GLOBIOM 1.1-M-R12] | Delayed transition | BGR | Emissions¦CO2¦Power (estimated) | Mt CO2 | Secondary Energy¦Electricity¦Gas | elec_co2 |  | 2025 | 0.638 | Secondary Energy¦Electricity¦Gas | 55
Downscaling[MESSAGEix-GLOBIOM 1.1-M-R12] | Delayed transition | BGR | Emissions¦CO2¦Power (estimated) | Mt CO2 | Secondary Energy¦Electricity¦Gas | elec_co2 |  | 2030 | 0.7315 | Secondary Energy¦Electricity¦Gas | 55
Downscaling[MESSAGEix-GLOBIOM 1.1-M-R12] | Delayed transition | BGR | Emissions¦CO2¦Power (estimated) | Mt CO2 | Secondary Energy¦Electricity¦Gas | elec_co2 |  | 2035 | 1.1165 | Secondary Energy¦Electricity¦Gas | 55
Downscaling[MESSAGEix-GLOBIOM 1.1-M-R12] | Delayed transition | BGR | Emissions¦CO2¦Power (estimated) | Mt CO2 | Secondary Energy¦Electricity¦Gas | elec_co2 |  | 2040 | 0.737 | Secondary Energy¦Electricity¦Gas | 55
Downscaling[MESSAGEix-GLOBIOM 1.1-M-R12] | Delayed transition | BGR | Emissions¦CO2¦Power (estimated) | Mt CO2 | Secondary Energy¦Electricity¦Gas | elec_co2 |  | 2045 | 0.7975 | Secondary Energy¦Electricity¦Gas | 55
Downscaling[MESSAGEix-GLOBIOM 1.1-M-R12] | Delayed transition | BGR | Emissions¦CO2¦Power (estimated) | Mt CO2 | Secondary Energy¦Electricity¦Gas | elec_co2 |  | 2050 | 0.7865 | Secondary Energy¦Electricity¦Gas | 55
Downscaling[MESSAGEix-GLOBIOM 1.1-M-R12] | Delayed transition | BGR | Emissions¦CO2¦Power (estimated) | Mt CO2 | Secondary Energy¦Electricity¦Oil | elec_co2 |  | 2020 | 0.007 | Secondary Energy¦Electricity¦Oil | 70
Downscaling[MESSAGEix-GLOBIOM 1.1-M-R12] | Delayed transition | BGR | Emissions¦CO2¦Power (estimated) | Mt CO2 | Secondary Energy¦Electricity¦Oil | elec_co2 |  | 2025 | 0 | Secondary Energy¦Electricity¦Oil | 70
Downscaling[MESSAGEix-GLOBIOM 1.1-M-R12] | Delayed transition | BGR | Emissions¦CO2¦Power (estimated) | Mt CO2 | Secondary Energy¦Electricity¦Oil | elec_co2 |  | 2030 | 0 | Secondary Energy¦Electricity¦Oil | 70
Downscaling[MESSAGEix-GLOBIOM 1.1-M-R12] | Delayed transition | BGR | Emissions¦CO2¦Power (estimated) | Mt CO2 | Secondary Energy¦Electricity¦Oil | elec_co2 |  | 2035 | 0 | Secondary Energy¦Electricity¦Oil | 70
Downscaling[MESSAGEix-GLOBIOM 1.1-M-R12] | Delayed transition | BGR | Emissions¦CO2¦Power (estimated) | Mt CO2 | Secondary Energy¦Electricity¦Oil | elec_co2 |  | 2040 | 0 | Secondary Energy¦Electricity¦Oil | 70
Downscaling[MESSAGEix-GLOBIOM 1.1-M-R12] | Delayed transition | BGR | Emissions¦CO2¦Power (estimated) | Mt CO2 | Secondary Energy¦Electricity¦Oil | elec_co2 |  | 2045 | 0 | Secondary Energy¦Electricity¦Oil | 70
Downscaling[MESSAGEix-GLOBIOM 1.1-M-R12] | Delayed transition | BGR | Emissions¦CO2¦Power (estimated) | Mt CO2 | Secondary Energy¦Electricity¦Oil | elec_co2 |  | 2050 | 0 | Secondary Energy¦Electricity¦Oil | 70
Downscaling[MESSAGEix-GLOBIOM 1.1-M-R12] | Delayed transition | BGR | Price¦Primary Energy¦Biomass | US$2010/GJ | Price¦Primary Energy¦Biomass | fuel_supply | bioenergy | 2020 | 5.6799 | Price¦Primary Energy¦Biomass
Downscaling[MESSAGEix-GLOBIOM 1.1-M-R12] | Delayed transition | BGR | Price¦Primary Energy¦Biomass | US$2010/GJ | Price¦Primary Energy¦Biomass | fuel_supply | bioenergy | 2025 | 2.1896 | Price¦Primary Energy¦Biomass
Downscaling[MESSAGEix-GLOBIOM 1.1-M-R12] | Delayed transition | BGR | Price¦Primary Energy¦Biomass | US$2010/GJ | Price¦Primary Energy¦Biomass | fuel_supply | bioenergy | 2030 | 4.9041 | Price¦Primary Energy¦Biomass
Downscaling[MESSAGEix-GLOBIOM 1.1-M-R12] | Delayed transition | BGR | Price¦Primary Energy¦Biomass | US$2010/GJ | Price¦Primary Energy¦Biomass | fuel_supply | bioenergy | 2035 | 7.2225 | Price¦Primary Energy¦Biomass
Downscaling[MESSAGEix-GLOBIOM 1.1-M-R12] | Delayed transition | BGR | Price¦Primary Energy¦Biomass | US$2010/GJ | Price¦Primary Energy¦Biomass | fuel_supply | bioenergy | 2040 | 7.8587 | Price¦Primary Energy¦Biomass
Downscaling[MESSAGEix-GLOBIOM 1.1-M-R12] | Delayed transition | BGR | Price¦Primary Energy¦Biomass | US$2010/GJ | Price¦Primary Energy¦Biomass | fuel_supply | bioenergy | 2045 | 9.27 | Price¦Primary Energy¦Biomass
Downscaling[MESSAGEix-GLOBIOM 1.1-M-R12] | Delayed transition | BGR | Price¦Primary Energy¦Biomass | US$2010/GJ | Price¦Primary Energy¦Biomass | fuel_supply | bioenergy | 2050 | 11.3034 | Price¦Primary Energy¦Biomass
Downscaling[MESSAGEix-GLOBIOM 1.1-M-R12] | Delayed transition | BGR | Price¦Primary Energy¦Coal | US$2010/GJ | Price¦Primary Energy¦Coal | fuel_supply | coal | 2020 | 7.8779 | Price¦Primary Energy¦Coal
Downscaling[MESSAGEix-GLOBIOM 1.1-M-R12] | Delayed transition | BGR | Price¦Primary Energy¦Coal | US$2010/GJ | Price¦Primary Energy¦Coal | fuel_supply | coal | 2025 | 2.5169 | Price¦Primary Energy¦Coal
Downscaling[MESSAGEix-GLOBIOM 1.1-M-R12] | Delayed transition | BGR | Price¦Primary Energy¦Coal | US$2010/GJ | Price¦Primary Energy¦Coal | fuel_supply | coal | 2030 | 6.4006 | Price¦Primary Energy¦Coal
Downscaling[MESSAGEix-GLOBIOM 1.1-M-R12] | Delayed transition | BGR | Price¦Primary Energy¦Coal | US$2010/GJ | Price¦Primary Energy¦Coal | fuel_supply | coal | 2035 | 3.6256 | Price¦Primary Energy¦Coal
Downscaling[MESSAGEix-GLOBIOM 1.1-M-R12] | Delayed transition | BGR | Price¦Primary Energy¦Coal | US$2010/GJ | Price¦Primary Energy¦Coal | fuel_supply | coal | 2040 | 2.6891 | Price¦Primary Energy¦Coal
Downscaling[MESSAGEix-GLOBIOM 1.1-M-R12] | Delayed transition | BGR | Price¦Primary Energy¦Coal | US$2010/GJ | Price¦Primary Energy¦Coal | fuel_supply | coal | 2045 | 2.5642 | Price¦Primary Energy¦Coal
Downscaling[MESSAGEix-GLOBIOM 1.1-M-R12] | Delayed transition | BGR | Price¦Primary Energy¦Coal | US$2010/GJ | Price¦Primary Energy¦Coal | fuel_supply | coal | 2050 | 3.4154 | Price¦Primary Energy¦Coal
Downscaling[MESSAGEix-GLOBIOM 1.1-M-R12] | Delayed transition | BGR | Price¦Primary Energy¦Gas | US$2010/GJ | Price¦Primary Energy¦Gas | fuel_supply | gas | 2020 | 12.2198 | Price¦Primary Energy¦Gas
Downscaling[MESSAGEix-GLOBIOM 1.1-M-R12] | Delayed transition | BGR | Price¦Primary Energy¦Gas | US$2010/GJ | Price¦Primary Energy¦Gas | fuel_supply | gas | 2025 | 3.595 | Price¦Primary Energy¦Gas
Downscaling[MESSAGEix-GLOBIOM 1.1-M-R12] | Delayed transition | BGR | Price¦Primary Energy¦Gas | US$2010/GJ | Price¦Primary Energy¦Gas | fuel_supply | gas | 2030 | 10.5539 | Price¦Primary Energy¦Gas
Downscaling[MESSAGEix-GLOBIOM 1.1-M-R12] | Delayed transition | BGR | Price¦Primary Energy¦Gas | US$2010/GJ | Price¦Primary Energy¦Gas | fuel_supply | gas | 2035 | 6.1545 | Price¦Primary Energy¦Gas
Downscaling[MESSAGEix-GLOBIOM 1.1-M-R12] | Delayed transition | BGR | Price¦Primary Energy¦Gas | US$2010/GJ | Price¦Primary Energy¦Gas | fuel_supply | gas | 2040 | 5.6175 | Price¦Primary Energy¦Gas
Downscaling[MESSAGEix-GLOBIOM 1.1-M-R12] | Delayed transition | BGR | Price¦Primary Energy¦Gas | US$2010/GJ | Price¦Primary Energy¦Gas | fuel_supply | gas | 2045 | 4.8706 | Price¦Primary Energy¦Gas
Downscaling[MESSAGEix-GLOBIOM 1.1-M-R12] | Delayed transition | BGR | Price¦Primary Energy¦Gas | US$2010/GJ | Price¦Primary Energy¦Gas | fuel_supply | gas | 2050 | 4.706 | Price¦Primary Energy¦Gas
Downscaling[MESSAGEix-GLOBIOM 1.1-M-R12] | Delayed transition | BGR | Price¦Secondary Energy¦Liquids¦Oil | US$2010/GJ | Price¦Secondary Energy¦Liquids¦Oil | fuel_supply | oil | 2020 | 10.9808 | Price¦Secondary Energy¦Liquids¦Oil
Downscaling[MESSAGEix-GLOBIOM 1.1-M-R12] | Delayed transition | BGR | Price¦Secondary Energy¦Liquids¦Oil | US$2010/GJ | Price¦Secondary Energy¦Liquids¦Oil | fuel_supply | oil | 2025 | 4.2764 | Price¦Secondary Energy¦Liquids¦Oil
Downscaling[MESSAGEix-GLOBIOM 1.1-M-R12] | Delayed transition | BGR | Price¦Secondary Energy¦Liquids¦Oil | US$2010/GJ | Price¦Secondary Energy¦Liquids¦Oil | fuel_supply | oil | 2030 | 10.7896 | Price¦Secondary Energy¦Liquids¦Oil
Downscaling[MESSAGEix-GLOBIOM 1.1-M-R12] | Delayed transition | BGR | Price¦Secondary Energy¦Liquids¦Oil | US$2010/GJ | Price¦Secondary Energy¦Liquids¦Oil | fuel_supply | oil | 2035 | 4.8767 | Price¦Secondary Energy¦Liquids¦Oil
Downscaling[MESSAGEix-GLOBIOM 1.1-M-R12] | Delayed transition | BGR | Price¦Secondary Energy¦Liquids¦Oil | US$2010/GJ | Price¦Secondary Energy¦Liquids¦Oil | fuel_supply | oil | 2040 | 5.0852 | Price¦Secondary Energy¦Liquids¦Oil
Downscaling[MESSAGEix-GLOBIOM 1.1-M-R12] | Delayed transition | BGR | Price¦Secondary Energy¦Liquids¦Oil | US$2010/GJ | Price¦Secondary Energy¦Liquids¦Oil | fuel_supply | oil | 2045 | 5.5402 | Price¦Secondary Energy¦Liquids¦Oil
Downscaling[MESSAGEix-GLOBIOM 1.1-M-R12] | Delayed transition | BGR | Price¦Secondary Energy¦Liquids¦Oil | US$2010/GJ | Price¦Secondary Energy¦Liquids¦Oil | fuel_supply | oil | 2050 | 5.1144 | Price¦Secondary Energy¦Liquids¦Oil
Downscaling[MESSAGEix-GLOBIOM 1.1-M-R12] | Delayed transition | BGR | Emissions¦CO2 | Mt CO2/yr | Emissions¦CO2 | scenarios - CO2 abatement | CO2 | 2020 | 2.2074 | Emissions¦CO2
Downscaling[MESSAGEix-GLOBIOM 1.1-M-R12] | Delayed transition | BGR | Emissions¦CO2 | Mt CO2/yr | Emissions¦CO2 | scenarios - CO2 abatement | CO2 | 2025 | 9.8294 | Emissions¦CO2
Downscaling[MESSAGEix-GLOBIOM 1.1-M-R12] | Delayed transition | BGR | Emissions¦CO2 | Mt CO2/yr | Emissions¦CO2 | scenarios - CO2 abatement | CO2 | 2030 | 4.9961 | Emissions¦CO2
Downscaling[MESSAGEix-GLOBIOM 1.1-M-R12] | Delayed transition | BGR | Emissions¦CO2 | Mt CO2/yr | Emissions¦CO2 | scenarios - CO2 abatement | CO2 | 2035 | 1.9788 | Emissions¦CO2
Downscaling[MESSAGEix-GLOBIOM 1.1-M-R12] | Delayed transition | BGR | Emissions¦CO2 | Mt CO2/yr | Emissions¦CO2 | scenarios - CO2 abatement | CO2 | 2040 | -3.5502 | Emissions¦CO2
Downscaling[MESSAGEix-GLOBIOM 1.1-M-R12] | Delayed transition | BGR | Emissions¦CO2 | Mt CO2/yr | Emissions¦CO2 | scenarios - CO2 abatement | CO2 | 2045 | -7.7357 | Emissions¦CO2
Downscaling[MESSAGEix-GLOBIOM 1.1-M-R12] | Delayed transition | BGR | Emissions¦CO2 | Mt CO2/yr | Emissions¦CO2 | scenarios - CO2 abatement | CO2 | 2050 | -11.8002 | Emissions¦CO2
Downscaling[MESSAGEix-GLOBIOM 1.1-M-R12] | Delayed transition | BGR | Emissions¦CO2¦Energy | Mt CO2/yr | Emissions¦CO2¦Energy | scenarios - CO2 abatement | CO2 | 2020 | 20.1918 | Emissions¦CO2¦Energy
Downscaling[MESSAGEix-GLOBIOM 1.1-M-R12] | Delayed transition | BGR | Emissions¦CO2¦Energy | Mt CO2/yr | Emissions¦CO2¦Energy | scenarios - CO2 abatement | CO2 | 2025 | 23.96 | Emissions¦CO2¦Energy
Downscaling[MESSAGEix-GLOBIOM 1.1-M-R12] | Delayed transition | BGR | Emissions¦CO2¦Energy | Mt CO2/yr | Emissions¦CO2¦Energy | scenarios - CO2 abatement | CO2 | 2030 | 20.6096 | Emissions¦CO2¦Energy
Downscaling[MESSAGEix-GLOBIOM 1.1-M-R12] | Delayed transition | BGR | Emissions¦CO2¦Energy | Mt CO2/yr | Emissions¦CO2¦Energy | scenarios - CO2 abatement | CO2 | 2035 | 18.4769 | Emissions¦CO2¦Energy
Downscaling[MESSAGEix-GLOBIOM 1.1-M-R12] | Delayed transition | BGR | Emissions¦CO2¦Energy | Mt CO2/yr | Emissions¦CO2¦Energy | scenarios - CO2 abatement | CO2 | 2040 | 13.8283 | Emissions¦CO2¦Energy
Downscaling[MESSAGEix-GLOBIOM 1.1-M-R12] | Delayed transition | BGR | Emissions¦CO2¦Energy | Mt CO2/yr | Emissions¦CO2¦Energy | scenarios - CO2 abatement | CO2 | 2045 | 9.6722 | Emissions¦CO2¦Energy
Downscaling[MESSAGEix-GLOBIOM 1.1-M-R12] | Delayed transition | BGR | Emissions¦CO2¦Energy | Mt CO2/yr | Emissions¦CO2¦Energy | scenarios - CO2 abatement | CO2 | 2050 | 5.6341 | Emissions¦CO2¦Energy
Downscaling[MESSAGEix-GLOBIOM 1.1-M-R12] | Fragmented World | BGR | Carbon Sequestration¦CCS | Mt CO2/yr | Carbon Sequestration¦CCS | CCS potential |  | 2020 | 0 | Carbon Sequestration¦CCS
Downscaling[MESSAGEix-GLOBIOM 1.1-M-R12] | Fragmented World | BGR | Carbon Sequestration¦CCS | Mt CO2/yr | Carbon Sequestration¦CCS | CCS potential |  | 2025 | 0 | Carbon Sequestration¦CCS
Downscaling[MESSAGEix-GLOBIOM 1.1-M-R12] | Fragmented World | BGR | Carbon Sequestration¦CCS | Mt CO2/yr | Carbon Sequestration¦CCS | CCS potential |  | 2030 | 0 | Carbon Sequestration¦CCS
Downscaling[MESSAGEix-GLOBIOM 1.1-M-R12] | Fragmented World | BGR | Carbon Sequestration¦CCS | Mt CO2/yr | Carbon Sequestration¦CCS | CCS potential |  | 2035 | 0.5566 | Carbon Sequestration¦CCS
Downscaling[MESSAGEix-GLOBIOM 1.1-M-R12] | Fragmented World | BGR | Carbon Sequestration¦CCS | Mt CO2/yr | Carbon Sequestration¦CCS | CCS potential |  | 2040 | 1.3664 | Carbon Sequestration¦CCS
Downscaling[MESSAGEix-GLOBIOM 1.1-M-R12] | Fragmented World | BGR | Carbon Sequestration¦CCS | Mt CO2/yr | Carbon Sequestration¦CCS | CCS potential |  | 2045 | 2.7123 | Carbon Sequestration¦CCS
Downscaling[MESSAGEix-GLOBIOM 1.1-M-R12] | Fragmented World | BGR | Carbon Sequestration¦CCS | Mt CO2/yr | Carbon Sequestration¦CCS | CCS potential |  | 2050 | 3.6936 | Carbon Sequestration¦CCS
Downscaling[MESSAGEix-GLOBIOM 1.1-M-R12] | Fragmented World | BGR | Final Energy¦Industry¦Electricity | EJ/yr | Final Energy¦Industry¦Electricity | demand_projection | elc_industry | 2020 | 0.0249 | Final Energy¦Industry¦Electricity
Downscaling[MESSAGEix-GLOBIOM 1.1-M-R12] | Fragmented World | BGR | Final Energy¦Industry¦Electricity | EJ/yr | Final Energy¦Industry¦Electricity | demand_projection | elc_industry | 2025 | 0.023 | Final Energy¦Industry¦Electricity
Downscaling[MESSAGEix-GLOBIOM 1.1-M-R12] | Fragmented World | BGR | Final Energy¦Industry¦Electricity | EJ/yr | Final Energy¦Industry¦Electricity | demand_projection | elc_industry | 2030 | 0.0224 | Final Energy¦Industry¦Electricity
Downscaling[MESSAGEix-GLOBIOM 1.1-M-R12] | Fragmented World | BGR | Final Energy¦Industry¦Electricity | EJ/yr | Final Energy¦Industry¦Electricity | demand_projection | elc_industry | 2035 | 0.0229 | Final Energy¦Industry¦Electricity
Downscaling[MESSAGEix-GLOBIOM 1.1-M-R12] | Fragmented World | BGR | Final Energy¦Industry¦Electricity | EJ/yr | Final Energy¦Industry¦Electricity | demand_projection | elc_industry | 2040 | 0.0214 | Final Energy¦Industry¦Electricity
Downscaling[MESSAGEix-GLOBIOM 1.1-M-R12] | Fragmented World | BGR | Final Energy¦Industry¦Electricity | EJ/yr | Final Energy¦Industry¦Electricity | demand_projection | elc_industry | 2045 | 0.0213 | Final Energy¦Industry¦Electricity
Downscaling[MESSAGEix-GLOBIOM 1.1-M-R12] | Fragmented World | BGR | Final Energy¦Industry¦Electricity | EJ/yr | Final Energy¦Industry¦Electricity | demand_projection | elc_industry | 2050 | 0.0191 | Final Energy¦Industry¦Electricity
Downscaling[MESSAGEix-GLOBIOM 1.1-M-R12] | Fragmented World | BGR | Final Energy¦Residential and Commercial¦Electricity | EJ/yr | Final Energy¦Residential and Commercial¦Electricity | demand_projection | elc_buildings | 2020 | 0.0618 | Final Energy¦Residential and Commercial¦Electricity
Downscaling[MESSAGEix-GLOBIOM 1.1-M-R12] | Fragmented World | BGR | Final Energy¦Residential and Commercial¦Electricity | EJ/yr | Final Energy¦Residential and Commercial¦Electricity | demand_projection | elc_buildings | 2025 | 0.0669 | Final Energy¦Residential and Commercial¦Electricity
Downscaling[MESSAGEix-GLOBIOM 1.1-M-R12] | Fragmented World | BGR | Final Energy¦Residential and Commercial¦Electricity | EJ/yr | Final Energy¦Residential and Commercial¦Electricity | demand_projection | elc_buildings | 2030 | 0.0685 | Final Energy¦Residential and Commercial¦Electricity
Downscaling[MESSAGEix-GLOBIOM 1.1-M-R12] | Fragmented World | BGR | Final Energy¦Residential and Commercial¦Electricity | EJ/yr | Final Energy¦Residential and Commercial¦Electricity | demand_projection | elc_buildings | 2035 | 0.0678 | Final Energy¦Residential and Commercial¦Electricity
Downscaling[MESSAGEix-GLOBIOM 1.1-M-R12] | Fragmented World | BGR | Final Energy¦Residential and Commercial¦Electricity | EJ/yr | Final Energy¦Residential and Commercial¦Electricity | demand_projection | elc_buildings | 2040 | 0.0661 | Final Energy¦Residential and Commercial¦Electricity
Downscaling[MESSAGEix-GLOBIOM 1.1-M-R12] | Fragmented World | BGR | Final Energy¦Residential and Commercial¦Electricity | EJ/yr | Final Energy¦Residential and Commercial¦Electricity | demand_projection | elc_buildings | 2045 | 0.0689 | Final Energy¦Residential and Commercial¦Electricity
Downscaling[MESSAGEix-GLOBIOM 1.1-M-R12] | Fragmented World | BGR | Final Energy¦Residential and Commercial¦Electricity | EJ/yr | Final Energy¦Residential and Commercial¦Electricity | demand_projection | elc_buildings | 2050 | 0.0725 | Final Energy¦Residential and Commercial¦Electricity
Downscaling[MESSAGEix-GLOBIOM 1.1-M-R12] | Fragmented World | BGR | Final Energy¦Transportation¦Electricity | EJ/yr | Final Energy¦Transportation¦Electricity | demand_projection | elc_transport | 2020 | 0.0023 | Final Energy¦Transportation¦Electricity
Downscaling[MESSAGEix-GLOBIOM 1.1-M-R12] | Fragmented World | BGR | Final Energy¦Transportation¦Electricity | EJ/yr | Final Energy¦Transportation¦Electricity | demand_projection | elc_transport | 2025 | 0.0017 | Final Energy¦Transportation¦Electricity
Downscaling[MESSAGEix-GLOBIOM 1.1-M-R12] | Fragmented World | BGR | Final Energy¦Transportation¦Electricity | EJ/yr | Final Energy¦Transportation¦Electricity | demand_projection | elc_transport | 2030 | 0.0037 | Final Energy¦Transportation¦Electricity
Downscaling[MESSAGEix-GLOBIOM 1.1-M-R12] | Fragmented World | BGR | Final Energy¦Transportation¦Electricity | EJ/yr | Final Energy¦Transportation¦Electricity | demand_projection | elc_transport | 2035 | 0.0071 | Final Energy¦Transportation¦Electricity
Downscaling[MESSAGEix-GLOBIOM 1.1-M-R12] | Fragmented World | BGR | Final Energy¦Transportation¦Electricity | EJ/yr | Final Energy¦Transportation¦Electricity | demand_projection | elc_transport | 2040 | 0.0128 | Final Energy¦Transportation¦Electricity
Downscaling[MESSAGEix-GLOBIOM 1.1-M-R12] | Fragmented World | BGR | Final Energy¦Transportation¦Electricity | EJ/yr | Final Energy¦Transportation¦Electricity | demand_projection | elc_transport | 2045 | 0.021 | Final Energy¦Transportation¦Electricity
Downscaling[MESSAGEix-GLOBIOM 1.1-M-R12] | Fragmented World | BGR | Final Energy¦Transportation¦Electricity | EJ/yr | Final Energy¦Transportation¦Electricity | demand_projection | elc_transport | 2050 | 0.0301 | Final Energy¦Transportation¦Electricity
Downscaling[MESSAGEix-GLOBIOM 1.1-M-R12] | Fragmented World | BGR | Secondary Energy¦Hydrogen | EJ/yr | Secondary Energy¦Hydrogen | demand_projection | hydrogen_allsect | 2020 | 0 | Secondary Energy¦Hydrogen
Downscaling[MESSAGEix-GLOBIOM 1.1-M-R12] | Fragmented World | BGR | Secondary Energy¦Hydrogen | EJ/yr | Secondary Energy¦Hydrogen | demand_projection | hydrogen_allsect | 2025 | 0 | Secondary Energy¦Hydrogen
Downscaling[MESSAGEix-GLOBIOM 1.1-M-R12] | Fragmented World | BGR | Secondary Energy¦Hydrogen | EJ/yr | Secondary Energy¦Hydrogen | demand_projection | hydrogen_allsect | 2030 | 0 | Secondary Energy¦Hydrogen
Downscaling[MESSAGEix-GLOBIOM 1.1-M-R12] | Fragmented World | BGR | Secondary Energy¦Hydrogen | EJ/yr | Secondary Energy¦Hydrogen | demand_projection | hydrogen_allsect | 2035 | 0 | Secondary Energy¦Hydrogen
Downscaling[MESSAGEix-GLOBIOM 1.1-M-R12] | Fragmented World | BGR | Secondary Energy¦Hydrogen | EJ/yr | Secondary Energy¦Hydrogen | demand_projection | hydrogen_allsect | 2040 | 0 | Secondary Energy¦Hydrogen
Downscaling[MESSAGEix-GLOBIOM 1.1-M-R12] | Fragmented World | BGR | Secondary Energy¦Hydrogen | EJ/yr | Secondary Energy¦Hydrogen | demand_projection | hydrogen_allsect | 2045 | 0 | Secondary Energy¦Hydrogen
Downscaling[MESSAGEix-GLOBIOM 1.1-M-R12] | Fragmented World | BGR | Secondary Energy¦Hydrogen | EJ/yr | Secondary Energy¦Hydrogen | demand_projection | hydrogen_allsect | 2050 | 0.0019 | Secondary Energy¦Hydrogen
Downscaling[MESSAGEix-GLOBIOM 1.1-M-R12] | Fragmented World | BGR | Emissions¦CO2¦Power (estimated) | Mt CO2 | Secondary Energy¦Electricity¦Coal | elec_co2 |  | 2020 | 1.4946 | Secondary Energy¦Electricity¦Coal | 94
Downscaling[MESSAGEix-GLOBIOM 1.1-M-R12] | Fragmented World | BGR | Emissions¦CO2¦Power (estimated) | Mt CO2 | Secondary Energy¦Electricity¦Coal | elec_co2 |  | 2025 | 2.1902 | Secondary Energy¦Electricity¦Coal | 94
Downscaling[MESSAGEix-GLOBIOM 1.1-M-R12] | Fragmented World | BGR | Emissions¦CO2¦Power (estimated) | Mt CO2 | Secondary Energy¦Electricity¦Coal | elec_co2 |  | 2030 | 0.8836 | Secondary Energy¦Electricity¦Coal | 94
Downscaling[MESSAGEix-GLOBIOM 1.1-M-R12] | Fragmented World | BGR | Emissions¦CO2¦Power (estimated) | Mt CO2 | Secondary Energy¦Electricity¦Coal | elec_co2 |  | 2035 | 0.1316 | Secondary Energy¦Electricity¦Coal | 94
Downscaling[MESSAGEix-GLOBIOM 1.1-M-R12] | Fragmented World | BGR | Emissions¦CO2¦Power (estimated) | Mt CO2 | Secondary Energy¦Electricity¦Coal | elec_co2 |  | 2040 | 0 | Secondary Energy¦Electricity¦Coal | 94
Downscaling[MESSAGEix-GLOBIOM 1.1-M-R12] | Fragmented World | BGR | Emissions¦CO2¦Power (estimated) | Mt CO2 | Secondary Energy¦Electricity¦Coal | elec_co2 |  | 2045 | 0 | Secondary Energy¦Electricity¦Coal | 94
Downscaling[MESSAGEix-GLOBIOM 1.1-M-R12] | Fragmented World | BGR | Emissions¦CO2¦Power (estimated) | Mt CO2 | Secondary Energy¦Electricity¦Coal | elec_co2 |  | 2050 | 0 | Secondary Energy¦Electricity¦Coal | 94
Downscaling[MESSAGEix-GLOBIOM 1.1-M-R12] | Fragmented World | BGR | Emissions¦CO2¦Power (estimated) | Mt CO2 | Secondary Energy¦Electricity¦Gas | elec_co2 |  | 2020 | 0.6215 | Secondary Energy¦Electricity¦Gas | 55
Downscaling[MESSAGEix-GLOBIOM 1.1-M-R12] | Fragmented World | BGR | Emissions¦CO2¦Power (estimated) | Mt CO2 | Secondary Energy¦Electricity¦Gas | elec_co2 |  | 2025 | 0.6325 | Secondary Energy¦Electricity¦Gas | 55
Downscaling[MESSAGEix-GLOBIOM 1.1-M-R12] | Fragmented World | BGR | Emissions¦CO2¦Power (estimated) | Mt CO2 | Secondary Energy¦Electricity¦Gas | elec_co2 |  | 2030 | 0.7865 | Secondary Energy¦Electricity¦Gas | 55
Downscaling[MESSAGEix-GLOBIOM 1.1-M-R12] | Fragmented World | BGR | Emissions¦CO2¦Power (estimated) | Mt CO2 | Secondary Energy¦Electricity¦Gas | elec_co2 |  | 2035 | 1.056 | Secondary Energy¦Electricity¦Gas | 55
Downscaling[MESSAGEix-GLOBIOM 1.1-M-R12] | Fragmented World | BGR | Emissions¦CO2¦Power (estimated) | Mt CO2 | Secondary Energy¦Electricity¦Gas | elec_co2 |  | 2040 | 1.045 | Secondary Energy¦Electricity¦Gas | 55
Downscaling[MESSAGEix-GLOBIOM 1.1-M-R12] | Fragmented World | BGR | Emissions¦CO2¦Power (estimated) | Mt CO2 | Secondary Energy¦Electricity¦Gas | elec_co2 |  | 2045 | 0.737 | Secondary Energy¦Electricity¦Gas | 55
Downscaling[MESSAGEix-GLOBIOM 1.1-M-R12] | Fragmented World | BGR | Emissions¦CO2¦Power (estimated) | Mt CO2 | Secondary Energy¦Electricity¦Gas | elec_co2 |  | 2050 | 0.7755 | Secondary Energy¦Electricity¦Gas | 55
Downscaling[MESSAGEix-GLOBIOM 1.1-M-R12] | Fragmented World | BGR | Emissions¦CO2¦Power (estimated) | Mt CO2 | Secondary Energy¦Electricity¦Oil | elec_co2 |  | 2020 | 0.007 | Secondary Energy¦Electricity¦Oil | 70
Downscaling[MESSAGEix-GLOBIOM 1.1-M-R12] | Fragmented World | BGR | Emissions¦CO2¦Power (estimated) | Mt CO2 | Secondary Energy¦Electricity¦Oil | elec_co2 |  | 2025 | 0 | Secondary Energy¦Electricity¦Oil | 70
Downscaling[MESSAGEix-GLOBIOM 1.1-M-R12] | Fragmented World | BGR | Emissions¦CO2¦Power (estimated) | Mt CO2 | Secondary Energy¦Electricity¦Oil | elec_co2 |  | 2030 | 0 | Secondary Energy¦Electricity¦Oil | 70
Downscaling[MESSAGEix-GLOBIOM 1.1-M-R12] | Fragmented World | BGR | Emissions¦CO2¦Power (estimated) | Mt CO2 | Secondary Energy¦Electricity¦Oil | elec_co2 |  | 2035 | 0 | Secondary Energy¦Electricity¦Oil | 70
Downscaling[MESSAGEix-GLOBIOM 1.1-M-R12] | Fragmented World | BGR | Emissions¦CO2¦Power (estimated) | Mt CO2 | Secondary Energy¦Electricity¦Oil | elec_co2 |  | 2040 | 0 | Secondary Energy¦Electricity¦Oil | 70
Downscaling[MESSAGEix-GLOBIOM 1.1-M-R12] | Fragmented World | BGR | Emissions¦CO2¦Power (estimated) | Mt CO2 | Secondary Energy¦Electricity¦Oil | elec_co2 |  | 2045 | 0 | Secondary Energy¦Electricity¦Oil | 70
Downscaling[MESSAGEix-GLOBIOM 1.1-M-R12] | Fragmented World | BGR | Emissions¦CO2¦Power (estimated) | Mt CO2 | Secondary Energy¦Electricity¦Oil | elec_co2 |  | 2050 | 0 | Secondary Energy¦Electricity¦Oil | 70
Downscaling[MESSAGEix-GLOBIOM 1.1-M-R12] | Fragmented World | BGR | Price¦Primary Energy¦Biomass | US$2010/GJ | Price¦Primary Energy¦Biomass | fuel_supply | bioenergy | 2020 | 5.6799 | Price¦Primary Energy¦Biomass
Downscaling[MESSAGEix-GLOBIOM 1.1-M-R12] | Fragmented World | BGR | Price¦Primary Energy¦Biomass | US$2010/GJ | Price¦Primary Energy¦Biomass | fuel_supply | bioenergy | 2025 | 2.1896 | Price¦Primary Energy¦Biomass
Downscaling[MESSAGEix-GLOBIOM 1.1-M-R12] | Fragmented World | BGR | Price¦Primary Energy¦Biomass | US$2010/GJ | Price¦Primary Energy¦Biomass | fuel_supply | bioenergy | 2030 | 4.9041 | Price¦Primary Energy¦Biomass
Downscaling[MESSAGEix-GLOBIOM 1.1-M-R12] | Fragmented World | BGR | Price¦Primary Energy¦Biomass | US$2010/GJ | Price¦Primary Energy¦Biomass | fuel_supply | bioenergy | 2035 | 3.8858 | Price¦Primary Energy¦Biomass
Downscaling[MESSAGEix-GLOBIOM 1.1-M-R12] | Fragmented World | BGR | Price¦Primary Energy¦Biomass | US$2010/GJ | Price¦Primary Energy¦Biomass | fuel_supply | bioenergy | 2040 | 6.1735 | Price¦Primary Energy¦Biomass
Downscaling[MESSAGEix-GLOBIOM 1.1-M-R12] | Fragmented World | BGR | Price¦Primary Energy¦Biomass | US$2010/GJ | Price¦Primary Energy¦Biomass | fuel_supply | bioenergy | 2045 | 7.2086 | Price¦Primary Energy¦Biomass
Downscaling[MESSAGEix-GLOBIOM 1.1-M-R12] | Fragmented World | BGR | Price¦Primary Energy¦Biomass | US$2010/GJ | Price¦Primary Energy¦Biomass | fuel_supply | bioenergy | 2050 | 12.0103 | Price¦Primary Energy¦Biomass
Downscaling[MESSAGEix-GLOBIOM 1.1-M-R12] | Fragmented World | BGR | Price¦Primary Energy¦Coal | US$2010/GJ | Price¦Primary Energy¦Coal | fuel_supply | coal | 2020 | 7.8779 | Price¦Primary Energy¦Coal
Downscaling[MESSAGEix-GLOBIOM 1.1-M-R12] | Fragmented World | BGR | Price¦Primary Energy¦Coal | US$2010/GJ | Price¦Primary Energy¦Coal | fuel_supply | coal | 2025 | 2.5169 | Price¦Primary Energy¦Coal
Downscaling[MESSAGEix-GLOBIOM 1.1-M-R12] | Fragmented World | BGR | Price¦Primary Energy¦Coal | US$2010/GJ | Price¦Primary Energy¦Coal | fuel_supply | coal | 2030 | 6.4006 | Price¦Primary Energy¦Coal
Downscaling[MESSAGEix-GLOBIOM 1.1-M-R12] | Fragmented World | BGR | Price¦Primary Energy¦Coal | US$2010/GJ | Price¦Primary Energy¦Coal | fuel_supply | coal | 2035 | 2.922 | Price¦Primary Energy¦Coal
Downscaling[MESSAGEix-GLOBIOM 1.1-M-R12] | Fragmented World | BGR | Price¦Primary Energy¦Coal | US$2010/GJ | Price¦Primary Energy¦Coal | fuel_supply | coal | 2040 | 2.5276 | Price¦Primary Energy¦Coal
Downscaling[MESSAGEix-GLOBIOM 1.1-M-R12] | Fragmented World | BGR | Price¦Primary Energy¦Coal | US$2010/GJ | Price¦Primary Energy¦Coal | fuel_supply | coal | 2045 | 2.0146 | Price¦Primary Energy¦Coal
Downscaling[MESSAGEix-GLOBIOM 1.1-M-R12] | Fragmented World | BGR | Price¦Primary Energy¦Coal | US$2010/GJ | Price¦Primary Energy¦Coal | fuel_supply | coal | 2050 | 2.7033 | Price¦Primary Energy¦Coal
Downscaling[MESSAGEix-GLOBIOM 1.1-M-R12] | Fragmented World | BGR | Price¦Primary Energy¦Gas | US$2010/GJ | Price¦Primary Energy¦Gas | fuel_supply | gas | 2020 | 12.2198 | Price¦Primary Energy¦Gas
Downscaling[MESSAGEix-GLOBIOM 1.1-M-R12] | Fragmented World | BGR | Price¦Primary Energy¦Gas | US$2010/GJ | Price¦Primary Energy¦Gas | fuel_supply | gas | 2025 | 3.595 | Price¦Primary Energy¦Gas
Downscaling[MESSAGEix-GLOBIOM 1.1-M-R12] | Fragmented World | BGR | Price¦Primary Energy¦Gas | US$2010/GJ | Price¦Primary Energy¦Gas | fuel_supply | gas | 2030 | 10.5539 | Price¦Primary Energy¦Gas
Downscaling[MESSAGEix-GLOBIOM 1.1-M-R12] | Fragmented World | BGR | Price¦Primary Energy¦Gas | US$2010/GJ | Price¦Primary Energy¦Gas | fuel_supply | gas | 2035 | 4.985 | Price¦Primary Energy¦Gas
Downscaling[MESSAGEix-GLOBIOM 1.1-M-R12] | Fragmented World | BGR | Price¦Primary Energy¦Gas | US$2010/GJ | Price¦Primary Energy¦Gas | fuel_supply | gas | 2040 | 4.9595 | Price¦Primary Energy¦Gas
Downscaling[MESSAGEix-GLOBIOM 1.1-M-R12] | Fragmented World | BGR | Price¦Primary Energy¦Gas | US$2010/GJ | Price¦Primary Energy¦Gas | fuel_supply | gas | 2045 | 4.9358 | Price¦Primary Energy¦Gas
Downscaling[MESSAGEix-GLOBIOM 1.1-M-R12] | Fragmented World | BGR | Price¦Primary Energy¦Gas | US$2010/GJ | Price¦Primary Energy¦Gas | fuel_supply | gas | 2050 | 2.8281 | Price¦Primary Energy¦Gas
Downscaling[MESSAGEix-GLOBIOM 1.1-M-R12] | Fragmented World | BGR | Price¦Secondary Energy¦Liquids¦Oil | US$2010/GJ | Price¦Secondary Energy¦Liquids¦Oil | fuel_supply | oil | 2020 | 10.9808 | Price¦Secondary Energy¦Liquids¦Oil
Downscaling[MESSAGEix-GLOBIOM 1.1-M-R12] | Fragmented World | BGR | Price¦Secondary Energy¦Liquids¦Oil | US$2010/GJ | Price¦Secondary Energy¦Liquids¦Oil | fuel_supply | oil | 2025 | 4.2764 | Price¦Secondary Energy¦Liquids¦Oil
Downscaling[MESSAGEix-GLOBIOM 1.1-M-R12] | Fragmented World | BGR | Price¦Secondary Energy¦Liquids¦Oil | US$2010/GJ | Price¦Secondary Energy¦Liquids¦Oil | fuel_supply | oil | 2030 | 10.7896 | Price¦Secondary Energy¦Liquids¦Oil
Downscaling[MESSAGEix-GLOBIOM 1.1-M-R12] | Fragmented World | BGR | Price¦Secondary Energy¦Liquids¦Oil | US$2010/GJ | Price¦Secondary Energy¦Liquids¦Oil | fuel_supply | oil | 2035 | 5.1484 | Price¦Secondary Energy¦Liquids¦Oil
Downscaling[MESSAGEix-GLOBIOM 1.1-M-R12] | Fragmented World | BGR | Price¦Secondary Energy¦Liquids¦Oil | US$2010/GJ | Price¦Secondary Energy¦Liquids¦Oil | fuel_supply | oil | 2040 | 5.6142 | Price¦Secondary Energy¦Liquids¦Oil
Downscaling[MESSAGEix-GLOBIOM 1.1-M-R12] | Fragmented World | BGR | Price¦Secondary Energy¦Liquids¦Oil | US$2010/GJ | Price¦Secondary Energy¦Liquids¦Oil | fuel_supply | oil | 2045 | 5.8138 | Price¦Secondary Energy¦Liquids¦Oil
Downscaling[MESSAGEix-GLOBIOM 1.1-M-R12] | Fragmented World | BGR | Price¦Secondary Energy¦Liquids¦Oil | US$2010/GJ | Price¦Secondary Energy¦Liquids¦Oil | fuel_supply | oil | 2050 | 4.9897 | Price¦Secondary Energy¦Liquids¦Oil
Downscaling[MESSAGEix-GLOBIOM 1.1-M-R12] | Fragmented World | BGR | Emissions¦CO2 | Mt CO2/yr | Emissions¦CO2 | scenarios - CO2 abatement | CO2 | 2020 | 2.6042 | Emissions¦CO2
Downscaling[MESSAGEix-GLOBIOM 1.1-M-R12] | Fragmented World | BGR | Emissions¦CO2 | Mt CO2/yr | Emissions¦CO2 | scenarios - CO2 abatement | CO2 | 2025 | 10.1067 | Emissions¦CO2
Downscaling[MESSAGEix-GLOBIOM 1.1-M-R12] | Fragmented World | BGR | Emissions¦CO2 | Mt CO2/yr | Emissions¦CO2 | scenarios - CO2 abatement | CO2 | 2030 | 4.8847 | Emissions¦CO2
Downscaling[MESSAGEix-GLOBIOM 1.1-M-R12] | Fragmented World | BGR | Emissions¦CO2 | Mt CO2/yr | Emissions¦CO2 | scenarios - CO2 abatement | CO2 | 2035 | 1.2699 | Emissions¦CO2
Downscaling[MESSAGEix-GLOBIOM 1.1-M-R12] | Fragmented World | BGR | Emissions¦CO2 | Mt CO2/yr | Emissions¦CO2 | scenarios - CO2 abatement | CO2 | 2040 | -4.1258 | Emissions¦CO2
Downscaling[MESSAGEix-GLOBIOM 1.1-M-R12] | Fragmented World | BGR | Emissions¦CO2 | Mt CO2/yr | Emissions¦CO2 | scenarios - CO2 abatement | CO2 | 2045 | -9.3575 | Emissions¦CO2
Downscaling[MESSAGEix-GLOBIOM 1.1-M-R12] | Fragmented World | BGR | Emissions¦CO2 | Mt CO2/yr | Emissions¦CO2 | scenarios - CO2 abatement | CO2 | 2050 | -14.0231 | Emissions¦CO2
Downscaling[MESSAGEix-GLOBIOM 1.1-M-R12] | Fragmented World | BGR | Emissions¦CO2¦Energy | Mt CO2/yr | Emissions¦CO2¦Energy | scenarios - CO2 abatement | CO2 | 2020 | 20.5617 | Emissions¦CO2¦Energy
Downscaling[MESSAGEix-GLOBIOM 1.1-M-R12] | Fragmented World | BGR | Emissions¦CO2¦Energy | Mt CO2/yr | Emissions¦CO2¦Energy | scenarios - CO2 abatement | CO2 | 2025 | 24.5621 | Emissions¦CO2¦Energy
Downscaling[MESSAGEix-GLOBIOM 1.1-M-R12] | Fragmented World | BGR | Emissions¦CO2¦Energy | Mt CO2/yr | Emissions¦CO2¦Energy | scenarios - CO2 abatement | CO2 | 2030 | 21.1985 | Emissions¦CO2¦Energy
Downscaling[MESSAGEix-GLOBIOM 1.1-M-R12] | Fragmented World | BGR | Emissions¦CO2¦Energy | Mt CO2/yr | Emissions¦CO2¦Energy | scenarios - CO2 abatement | CO2 | 2035 | 18.8109 | Emissions¦CO2¦Energy
Downscaling[MESSAGEix-GLOBIOM 1.1-M-R12] | Fragmented World | BGR | Emissions¦CO2¦Energy | Mt CO2/yr | Emissions¦CO2¦Energy | scenarios - CO2 abatement | CO2 | 2040 | 14.7278 | Emissions¦CO2¦Energy
Downscaling[MESSAGEix-GLOBIOM 1.1-M-R12] | Fragmented World | BGR | Emissions¦CO2¦Energy | Mt CO2/yr | Emissions¦CO2¦Energy | scenarios - CO2 abatement | CO2 | 2045 | 10.3169 | Emissions¦CO2¦Energy
Downscaling[MESSAGEix-GLOBIOM 1.1-M-R12] | Fragmented World | BGR | Emissions¦CO2¦Energy | Mt CO2/yr | Emissions¦CO2¦Energy | scenarios - CO2 abatement | CO2 | 2050 | 6.364 | Emissions¦CO2¦Energy
Downscaling[MESSAGEix-GLOBIOM 1.1-M-R12] | Low demand | BGR | Carbon Sequestration¦CCS | Mt CO2/yr | Carbon Sequestration¦CCS | CCS potential |  | 2020 | 0 | Carbon Sequestration¦CCS
Downscaling[MESSAGEix-GLOBIOM 1.1-M-R12] | Low demand | BGR | Carbon Sequestration¦CCS | Mt CO2/yr | Carbon Sequestration¦CCS | CCS potential |  | 2025 | 0 | Carbon Sequestration¦CCS
Downscaling[MESSAGEix-GLOBIOM 1.1-M-R12] | Low demand | BGR | Carbon Sequestration¦CCS | Mt CO2/yr | Carbon Sequestration¦CCS | CCS potential |  | 2030 | 1.5257 | Carbon Sequestration¦CCS
Downscaling[MESSAGEix-GLOBIOM 1.1-M-R12] | Low demand | BGR | Carbon Sequestration¦CCS | Mt CO2/yr | Carbon Sequestration¦CCS | CCS potential |  | 2035 | 3.3209 | Carbon Sequestration¦CCS
Downscaling[MESSAGEix-GLOBIOM 1.1-M-R12] | Low demand | BGR | Carbon Sequestration¦CCS | Mt CO2/yr | Carbon Sequestration¦CCS | CCS potential |  | 2040 | 5.7148 | Carbon Sequestration¦CCS
Downscaling[MESSAGEix-GLOBIOM 1.1-M-R12] | Low demand | BGR | Carbon Sequestration¦CCS | Mt CO2/yr | Carbon Sequestration¦CCS | CCS potential |  | 2045 | 7.2561 | Carbon Sequestration¦CCS
Downscaling[MESSAGEix-GLOBIOM 1.1-M-R12] | Low demand | BGR | Carbon Sequestration¦CCS | Mt CO2/yr | Carbon Sequestration¦CCS | CCS potential |  | 2050 | 8.1893 | Carbon Sequestration¦CCS
Downscaling[MESSAGEix-GLOBIOM 1.1-M-R12] | Low demand | BGR | Final Energy¦Industry¦Electricity | EJ/yr | Final Energy¦Industry¦Electricity | demand_projection | elc_industry | 2020 | 0.0262 | Final Energy¦Industry¦Electricity
Downscaling[MESSAGEix-GLOBIOM 1.1-M-R12] | Low demand | BGR | Final Energy¦Industry¦Electricity | EJ/yr | Final Energy¦Industry¦Electricity | demand_projection | elc_industry | 2025 | 0.0245 | Final Energy¦Industry¦Electricity
Downscaling[MESSAGEix-GLOBIOM 1.1-M-R12] | Low demand | BGR | Final Energy¦Industry¦Electricity | EJ/yr | Final Energy¦Industry¦Electricity | demand_projection | elc_industry | 2030 | 0.0187 | Final Energy¦Industry¦Electricity
Downscaling[MESSAGEix-GLOBIOM 1.1-M-R12] | Low demand | BGR | Final Energy¦Industry¦Electricity | EJ/yr | Final Energy¦Industry¦Electricity | demand_projection | elc_industry | 2035 | 0.0197 | Final Energy¦Industry¦Electricity
Downscaling[MESSAGEix-GLOBIOM 1.1-M-R12] | Low demand | BGR | Final Energy¦Industry¦Electricity | EJ/yr | Final Energy¦Industry¦Electricity | demand_projection | elc_industry | 2040 | 0.0223 | Final Energy¦Industry¦Electricity
Downscaling[MESSAGEix-GLOBIOM 1.1-M-R12] | Low demand | BGR | Final Energy¦Industry¦Electricity | EJ/yr | Final Energy¦Industry¦Electricity | demand_projection | elc_industry | 2045 | 0.0244 | Final Energy¦Industry¦Electricity
Downscaling[MESSAGEix-GLOBIOM 1.1-M-R12] | Low demand | BGR | Final Energy¦Industry¦Electricity | EJ/yr | Final Energy¦Industry¦Electricity | demand_projection | elc_industry | 2050 | 0.0239 | Final Energy¦Industry¦Electricity
Downscaling[MESSAGEix-GLOBIOM 1.1-M-R12] | Low demand | BGR | Final Energy¦Residential and Commercial¦Electricity | EJ/yr | Final Energy¦Residential and Commercial¦Electricity | demand_projection | elc_buildings | 2020 | 0.0605 | Final Energy¦Residential and Commercial¦Electricity
Downscaling[MESSAGEix-GLOBIOM 1.1-M-R12] | Low demand | BGR | Final Energy¦Residential and Commercial¦Electricity | EJ/yr | Final Energy¦Residential and Commercial¦Electricity | demand_projection | elc_buildings | 2025 | 0.0654 | Final Energy¦Residential and Commercial¦Electricity
Downscaling[MESSAGEix-GLOBIOM 1.1-M-R12] | Low demand | BGR | Final Energy¦Residential and Commercial¦Electricity | EJ/yr | Final Energy¦Residential and Commercial¦Electricity | demand_projection | elc_buildings | 2030 | 0.0598 | Final Energy¦Residential and Commercial¦Electricity
Downscaling[MESSAGEix-GLOBIOM 1.1-M-R12] | Low demand | BGR | Final Energy¦Residential and Commercial¦Electricity | EJ/yr | Final Energy¦Residential and Commercial¦Electricity | demand_projection | elc_buildings | 2035 | 0.0647 | Final Energy¦Residential and Commercial¦Electricity
Downscaling[MESSAGEix-GLOBIOM 1.1-M-R12] | Low demand | BGR | Final Energy¦Residential and Commercial¦Electricity | EJ/yr | Final Energy¦Residential and Commercial¦Electricity | demand_projection | elc_buildings | 2040 | 0.0643 | Final Energy¦Residential and Commercial¦Electricity
Downscaling[MESSAGEix-GLOBIOM 1.1-M-R12] | Low demand | BGR | Final Energy¦Residential and Commercial¦Electricity | EJ/yr | Final Energy¦Residential and Commercial¦Electricity | demand_projection | elc_buildings | 2045 | 0.0639 | Final Energy¦Residential and Commercial¦Electricity
Downscaling[MESSAGEix-GLOBIOM 1.1-M-R12] | Low demand | BGR | Final Energy¦Residential and Commercial¦Electricity | EJ/yr | Final Energy¦Residential and Commercial¦Electricity | demand_projection | elc_buildings | 2050 | 0.0632 | Final Energy¦Residential and Commercial¦Electricity
Downscaling[MESSAGEix-GLOBIOM 1.1-M-R12] | Low demand | BGR | Final Energy¦Transportation¦Electricity | EJ/yr | Final Energy¦Transportation¦Electricity | demand_projection | elc_transport | 2020 | 0.0022 | Final Energy¦Transportation¦Electricity
Downscaling[MESSAGEix-GLOBIOM 1.1-M-R12] | Low demand | BGR | Final Energy¦Transportation¦Electricity | EJ/yr | Final Energy¦Transportation¦Electricity | demand_projection | elc_transport | 2025 | 0.0017 | Final Energy¦Transportation¦Electricity
Downscaling[MESSAGEix-GLOBIOM 1.1-M-R12] | Low demand | BGR | Final Energy¦Transportation¦Electricity | EJ/yr | Final Energy¦Transportation¦Electricity | demand_projection | elc_transport | 2030 | 0.0031 | Final Energy¦Transportation¦Electricity
Downscaling[MESSAGEix-GLOBIOM 1.1-M-R12] | Low demand | BGR | Final Energy¦Transportation¦Electricity | EJ/yr | Final Energy¦Transportation¦Electricity | demand_projection | elc_transport | 2035 | 0.007 | Final Energy¦Transportation¦Electricity
Downscaling[MESSAGEix-GLOBIOM 1.1-M-R12] | Low demand | BGR | Final Energy¦Transportation¦Electricity | EJ/yr | Final Energy¦Transportation¦Electricity | demand_projection | elc_transport | 2040 | 0.0141 | Final Energy¦Transportation¦Electricity
Downscaling[MESSAGEix-GLOBIOM 1.1-M-R12] | Low demand | BGR | Final Energy¦Transportation¦Electricity | EJ/yr | Final Energy¦Transportation¦Electricity | demand_projection | elc_transport | 2045 | 0.0276 | Final Energy¦Transportation¦Electricity
Downscaling[MESSAGEix-GLOBIOM 1.1-M-R12] | Low demand | BGR | Final Energy¦Transportation¦Electricity | EJ/yr | Final Energy¦Transportation¦Electricity | demand_projection | elc_transport | 2050 | 0.0397 | Final Energy¦Transportation¦Electricity
Downscaling[MESSAGEix-GLOBIOM 1.1-M-R12] | Low demand | BGR | Secondary Energy¦Hydrogen | EJ/yr | Secondary Energy¦Hydrogen | demand_projection | hydrogen_allsect | 2020 | 0 | Secondary Energy¦Hydrogen
Downscaling[MESSAGEix-GLOBIOM 1.1-M-R12] | Low demand | BGR | Secondary Energy¦Hydrogen | EJ/yr | Secondary Energy¦Hydrogen | demand_projection | hydrogen_allsect | 2025 | 0 | Secondary Energy¦Hydrogen
Downscaling[MESSAGEix-GLOBIOM 1.1-M-R12] | Low demand | BGR | Secondary Energy¦Hydrogen | EJ/yr | Secondary Energy¦Hydrogen | demand_projection | hydrogen_allsect | 2030 | 0.0033 | Secondary Energy¦Hydrogen
Downscaling[MESSAGEix-GLOBIOM 1.1-M-R12] | Low demand | BGR | Secondary Energy¦Hydrogen | EJ/yr | Secondary Energy¦Hydrogen | demand_projection | hydrogen_allsect | 2035 | 0.0089 | Secondary Energy¦Hydrogen
Downscaling[MESSAGEix-GLOBIOM 1.1-M-R12] | Low demand | BGR | Secondary Energy¦Hydrogen | EJ/yr | Secondary Energy¦Hydrogen | demand_projection | hydrogen_allsect | 2040 | 0.0184 | Secondary Energy¦Hydrogen
Downscaling[MESSAGEix-GLOBIOM 1.1-M-R12] | Low demand | BGR | Secondary Energy¦Hydrogen | EJ/yr | Secondary Energy¦Hydrogen | demand_projection | hydrogen_allsect | 2045 | 0.0256 | Secondary Energy¦Hydrogen
Downscaling[MESSAGEix-GLOBIOM 1.1-M-R12] | Low demand | BGR | Secondary Energy¦Hydrogen | EJ/yr | Secondary Energy¦Hydrogen | demand_projection | hydrogen_allsect | 2050 | 0.0248 | Secondary Energy¦Hydrogen
Downscaling[MESSAGEix-GLOBIOM 1.1-M-R12] | Low demand | BGR | Emissions¦CO2¦Power (estimated) | Mt CO2 | Secondary Energy¦Electricity¦Coal | elec_co2 |  | 2020 | 1.5228 | Secondary Energy¦Electricity¦Coal | 94
Downscaling[MESSAGEix-GLOBIOM 1.1-M-R12] | Low demand | BGR | Emissions¦CO2¦Power (estimated) | Mt CO2 | Secondary Energy¦Electricity¦Coal | elec_co2 |  | 2025 | 0.9776 | Secondary Energy¦Electricity¦Coal | 94
Downscaling[MESSAGEix-GLOBIOM 1.1-M-R12] | Low demand | BGR | Emissions¦CO2¦Power (estimated) | Mt CO2 | Secondary Energy¦Electricity¦Coal | elec_co2 |  | 2030 | 0 | Secondary Energy¦Electricity¦Coal | 94
Downscaling[MESSAGEix-GLOBIOM 1.1-M-R12] | Low demand | BGR | Emissions¦CO2¦Power (estimated) | Mt CO2 | Secondary Energy¦Electricity¦Coal | elec_co2 |  | 2035 | 0 | Secondary Energy¦Electricity¦Coal | 94
Downscaling[MESSAGEix-GLOBIOM 1.1-M-R12] | Low demand | BGR | Emissions¦CO2¦Power (estimated) | Mt CO2 | Secondary Energy¦Electricity¦Coal | elec_co2 |  | 2040 | 0 | Secondary Energy¦Electricity¦Coal | 94
Downscaling[MESSAGEix-GLOBIOM 1.1-M-R12] | Low demand | BGR | Emissions¦CO2¦Power (estimated) | Mt CO2 | Secondary Energy¦Electricity¦Coal | elec_co2 |  | 2045 | 0 | Secondary Energy¦Electricity¦Coal | 94
Downscaling[MESSAGEix-GLOBIOM 1.1-M-R12] | Low demand | BGR | Emissions¦CO2¦Power (estimated) | Mt CO2 | Secondary Energy¦Electricity¦Coal | elec_co2 |  | 2050 | 0 | Secondary Energy¦Electricity¦Coal | 94
Downscaling[MESSAGEix-GLOBIOM 1.1-M-R12] | Low demand | BGR | Emissions¦CO2¦Power (estimated) | Mt CO2 | Secondary Energy¦Electricity¦Gas | elec_co2 |  | 2020 | 0.6435 | Secondary Energy¦Electricity¦Gas | 55
Downscaling[MESSAGEix-GLOBIOM 1.1-M-R12] | Low demand | BGR | Emissions¦CO2¦Power (estimated) | Mt CO2 | Secondary Energy¦Electricity¦Gas | elec_co2 |  | 2025 | 0.7535 | Secondary Energy¦Electricity¦Gas | 55
Downscaling[MESSAGEix-GLOBIOM 1.1-M-R12] | Low demand | BGR | Emissions¦CO2¦Power (estimated) | Mt CO2 | Secondary Energy¦Electricity¦Gas | elec_co2 |  | 2030 | 0.66 | Secondary Energy¦Electricity¦Gas | 55
Downscaling[MESSAGEix-GLOBIOM 1.1-M-R12] | Low demand | BGR | Emissions¦CO2¦Power (estimated) | Mt CO2 | Secondary Energy¦Electricity¦Gas | elec_co2 |  | 2035 | 0.429 | Secondary Energy¦Electricity¦Gas | 55
Downscaling[MESSAGEix-GLOBIOM 1.1-M-R12] | Low demand | BGR | Emissions¦CO2¦Power (estimated) | Mt CO2 | Secondary Energy¦Electricity¦Gas | elec_co2 |  | 2040 | 0.803 | Secondary Energy¦Electricity¦Gas | 55
Downscaling[MESSAGEix-GLOBIOM 1.1-M-R12] | Low demand | BGR | Emissions¦CO2¦Power (estimated) | Mt CO2 | Secondary Energy¦Electricity¦Gas | elec_co2 |  | 2045 | 1.023 | Secondary Energy¦Electricity¦Gas | 55
Downscaling[MESSAGEix-GLOBIOM 1.1-M-R12] | Low demand | BGR | Emissions¦CO2¦Power (estimated) | Mt CO2 | Secondary Energy¦Electricity¦Gas | elec_co2 |  | 2050 | 1.1825 | Secondary Energy¦Electricity¦Gas | 55
Downscaling[MESSAGEix-GLOBIOM 1.1-M-R12] | Low demand | BGR | Emissions¦CO2¦Power (estimated) | Mt CO2 | Secondary Energy¦Electricity¦Oil | elec_co2 |  | 2020 | 0.007 | Secondary Energy¦Electricity¦Oil | 70
Downscaling[MESSAGEix-GLOBIOM 1.1-M-R12] | Low demand | BGR | Emissions¦CO2¦Power (estimated) | Mt CO2 | Secondary Energy¦Electricity¦Oil | elec_co2 |  | 2025 | 0 | Secondary Energy¦Electricity¦Oil | 70
Downscaling[MESSAGEix-GLOBIOM 1.1-M-R12] | Low demand | BGR | Emissions¦CO2¦Power (estimated) | Mt CO2 | Secondary Energy¦Electricity¦Oil | elec_co2 |  | 2030 | 0 | Secondary Energy¦Electricity¦Oil | 70
Downscaling[MESSAGEix-GLOBIOM 1.1-M-R12] | Low demand | BGR | Emissions¦CO2¦Power (estimated) | Mt CO2 | Secondary Energy¦Electricity¦Oil | elec_co2 |  | 2035 | 0 | Secondary Energy¦Electricity¦Oil | 70
Downscaling[MESSAGEix-GLOBIOM 1.1-M-R12] | Low demand | BGR | Emissions¦CO2¦Power (estimated) | Mt CO2 | Secondary Energy¦Electricity¦Oil | elec_co2 |  | 2040 | 0 | Secondary Energy¦Electricity¦Oil | 70
Downscaling[MESSAGEix-GLOBIOM 1.1-M-R12] | Low demand | BGR | Emissions¦CO2¦Power (estimated) | Mt CO2 | Secondary Energy¦Electricity¦Oil | elec_co2 |  | 2045 | 0 | Secondary Energy¦Electricity¦Oil | 70
Downscaling[MESSAGEix-GLOBIOM 1.1-M-R12] | Low demand | BGR | Emissions¦CO2¦Power (estimated) | Mt CO2 | Secondary Energy¦Electricity¦Oil | elec_co2 |  | 2050 | 0 | Secondary Energy¦Electricity¦Oil | 70
Downscaling[MESSAGEix-GLOBIOM 1.1-M-R12] | Low demand | BGR | Price¦Primary Energy¦Biomass | US$2010/GJ | Price¦Primary Energy¦Biomass | fuel_supply | bioenergy | 2020 | 5.6799 | Price¦Primary Energy¦Biomass
Downscaling[MESSAGEix-GLOBIOM 1.1-M-R12] | Low demand | BGR | Price¦Primary Energy¦Biomass | US$2010/GJ | Price¦Primary Energy¦Biomass | fuel_supply | bioenergy | 2025 | 2.7907 | Price¦Primary Energy¦Biomass
Downscaling[MESSAGEix-GLOBIOM 1.1-M-R12] | Low demand | BGR | Price¦Primary Energy¦Biomass | US$2010/GJ | Price¦Primary Energy¦Biomass | fuel_supply | bioenergy | 2030 | 6.9224 | Price¦Primary Energy¦Biomass
Downscaling[MESSAGEix-GLOBIOM 1.1-M-R12] | Low demand | BGR | Price¦Primary Energy¦Biomass | US$2010/GJ | Price¦Primary Energy¦Biomass | fuel_supply | bioenergy | 2035 | 7.9318 | Price¦Primary Energy¦Biomass
Downscaling[MESSAGEix-GLOBIOM 1.1-M-R12] | Low demand | BGR | Price¦Primary Energy¦Biomass | US$2010/GJ | Price¦Primary Energy¦Biomass | fuel_supply | bioenergy | 2040 | 13.9848 | Price¦Primary Energy¦Biomass
Downscaling[MESSAGEix-GLOBIOM 1.1-M-R12] | Low demand | BGR | Price¦Primary Energy¦Biomass | US$2010/GJ | Price¦Primary Energy¦Biomass | fuel_supply | bioenergy | 2045 | 19.5531 | Price¦Primary Energy¦Biomass
Downscaling[MESSAGEix-GLOBIOM 1.1-M-R12] | Low demand | BGR | Price¦Primary Energy¦Biomass | US$2010/GJ | Price¦Primary Energy¦Biomass | fuel_supply | bioenergy | 2050 | 17.7737 | Price¦Primary Energy¦Biomass
Downscaling[MESSAGEix-GLOBIOM 1.1-M-R12] | Low demand | BGR | Price¦Primary Energy¦Coal | US$2010/GJ | Price¦Primary Energy¦Coal | fuel_supply | coal | 2020 | 7.8779 | Price¦Primary Energy¦Coal
Downscaling[MESSAGEix-GLOBIOM 1.1-M-R12] | Low demand | BGR | Price¦Primary Energy¦Coal | US$2010/GJ | Price¦Primary Energy¦Coal | fuel_supply | coal | 2025 | 2.1709 | Price¦Primary Energy¦Coal
Downscaling[MESSAGEix-GLOBIOM 1.1-M-R12] | Low demand | BGR | Price¦Primary Energy¦Coal | US$2010/GJ | Price¦Primary Energy¦Coal | fuel_supply | coal | 2030 | 4.2545 | Price¦Primary Energy¦Coal
Downscaling[MESSAGEix-GLOBIOM 1.1-M-R12] | Low demand | BGR | Price¦Primary Energy¦Coal | US$2010/GJ | Price¦Primary Energy¦Coal | fuel_supply | coal | 2035 | 2.6075 | Price¦Primary Energy¦Coal
Downscaling[MESSAGEix-GLOBIOM 1.1-M-R12] | Low demand | BGR | Price¦Primary Energy¦Coal | US$2010/GJ | Price¦Primary Energy¦Coal | fuel_supply | coal | 2040 | 4.9932 | Price¦Primary Energy¦Coal
Downscaling[MESSAGEix-GLOBIOM 1.1-M-R12] | Low demand | BGR | Price¦Primary Energy¦Coal | US$2010/GJ | Price¦Primary Energy¦Coal | fuel_supply | coal | 2045 | 4.8969 | Price¦Primary Energy¦Coal
Downscaling[MESSAGEix-GLOBIOM 1.1-M-R12] | Low demand | BGR | Price¦Primary Energy¦Coal | US$2010/GJ | Price¦Primary Energy¦Coal | fuel_supply | coal | 2050 | 4.1 | Price¦Primary Energy¦Coal
Downscaling[MESSAGEix-GLOBIOM 1.1-M-R12] | Low demand | BGR | Price¦Primary Energy¦Gas | US$2010/GJ | Price¦Primary Energy¦Gas | fuel_supply | gas | 2020 | 12.2198 | Price¦Primary Energy¦Gas
Downscaling[MESSAGEix-GLOBIOM 1.1-M-R12] | Low demand | BGR | Price¦Primary Energy¦Gas | US$2010/GJ | Price¦Primary Energy¦Gas | fuel_supply | gas | 2025 | 3.7282 | Price¦Primary Energy¦Gas
Downscaling[MESSAGEix-GLOBIOM 1.1-M-R12] | Low demand | BGR | Price¦Primary Energy¦Gas | US$2010/GJ | Price¦Primary Energy¦Gas | fuel_supply | gas | 2030 | 1.1921 | Price¦Primary Energy¦Gas
Downscaling[MESSAGEix-GLOBIOM 1.1-M-R12] | Low demand | BGR | Price¦Primary Energy¦Gas | US$2010/GJ | Price¦Primary Energy¦Gas | fuel_supply | gas | 2035 | 1.9091 | Price¦Primary Energy¦Gas
Downscaling[MESSAGEix-GLOBIOM 1.1-M-R12] | Low demand | BGR | Price¦Primary Energy¦Gas | US$2010/GJ | Price¦Primary Energy¦Gas | fuel_supply | gas | 2040 | 2.6674 | Price¦Primary Energy¦Gas
Downscaling[MESSAGEix-GLOBIOM 1.1-M-R12] | Low demand | BGR | Price¦Primary Energy¦Gas | US$2010/GJ | Price¦Primary Energy¦Gas | fuel_supply | gas | 2045 | 5.6451 | Price¦Primary Energy¦Gas
Downscaling[MESSAGEix-GLOBIOM 1.1-M-R12] | Low demand | BGR | Price¦Primary Energy¦Gas | US$2010/GJ | Price¦Primary Energy¦Gas | fuel_supply | gas | 2050 | 4.0972 | Price¦Primary Energy¦Gas
Downscaling[MESSAGEix-GLOBIOM 1.1-M-R12] | Low demand | BGR | Price¦Secondary Energy¦Liquids¦Oil | US$2010/GJ | Price¦Secondary Energy¦Liquids¦Oil | fuel_supply | oil | 2020 | 10.9808 | Price¦Secondary Energy¦Liquids¦Oil
Downscaling[MESSAGEix-GLOBIOM 1.1-M-R12] | Low demand | BGR | Price¦Secondary Energy¦Liquids¦Oil | US$2010/GJ | Price¦Secondary Energy¦Liquids¦Oil | fuel_supply | oil | 2025 | 4.1312 | Price¦Secondary Energy¦Liquids¦Oil
Downscaling[MESSAGEix-GLOBIOM 1.1-M-R12] | Low demand | BGR | Price¦Secondary Energy¦Liquids¦Oil | US$2010/GJ | Price¦Secondary Energy¦Liquids¦Oil | fuel_supply | oil | 2030 | 4.077 | Price¦Secondary Energy¦Liquids¦Oil
Downscaling[MESSAGEix-GLOBIOM 1.1-M-R12] | Low demand | BGR | Price¦Secondary Energy¦Liquids¦Oil | US$2010/GJ | Price¦Secondary Energy¦Liquids¦Oil | fuel_supply | oil | 2035 | 4.4991 | Price¦Secondary Energy¦Liquids¦Oil
Downscaling[MESSAGEix-GLOBIOM 1.1-M-R12] | Low demand | BGR | Price¦Secondary Energy¦Liquids¦Oil | US$2010/GJ | Price¦Secondary Energy¦Liquids¦Oil | fuel_supply | oil | 2040 | 4.9038 | Price¦Secondary Energy¦Liquids¦Oil
Downscaling[MESSAGEix-GLOBIOM 1.1-M-R12] | Low demand | BGR | Price¦Secondary Energy¦Liquids¦Oil | US$2010/GJ | Price¦Secondary Energy¦Liquids¦Oil | fuel_supply | oil | 2045 | 8.1531 | Price¦Secondary Energy¦Liquids¦Oil
Downscaling[MESSAGEix-GLOBIOM 1.1-M-R12] | Low demand | BGR | Price¦Secondary Energy¦Liquids¦Oil | US$2010/GJ | Price¦Secondary Energy¦Liquids¦Oil | fuel_supply | oil | 2050 | 3.7004 | Price¦Secondary Energy¦Liquids¦Oil
Downscaling[MESSAGEix-GLOBIOM 1.1-M-R12] | Low demand | BGR | Emissions¦CO2 | Mt CO2/yr | Emissions¦CO2 | scenarios - CO2 abatement | CO2 | 2020 | 2.1588 | Emissions¦CO2
Downscaling[MESSAGEix-GLOBIOM 1.1-M-R12] | Low demand | BGR | Emissions¦CO2 | Mt CO2/yr | Emissions¦CO2 | scenarios - CO2 abatement | CO2 | 2025 | 6.1486 | Emissions¦CO2
Downscaling[MESSAGEix-GLOBIOM 1.1-M-R12] | Low demand | BGR | Emissions¦CO2 | Mt CO2/yr | Emissions¦CO2 | scenarios - CO2 abatement | CO2 | 2030 | -4.0573 | Emissions¦CO2
Downscaling[MESSAGEix-GLOBIOM 1.1-M-R12] | Low demand | BGR | Emissions¦CO2 | Mt CO2/yr | Emissions¦CO2 | scenarios - CO2 abatement | CO2 | 2035 | -7.7137 | Emissions¦CO2
Downscaling[MESSAGEix-GLOBIOM 1.1-M-R12] | Low demand | BGR | Emissions¦CO2 | Mt CO2/yr | Emissions¦CO2 | scenarios - CO2 abatement | CO2 | 2040 | -11.3112 | Emissions¦CO2
Downscaling[MESSAGEix-GLOBIOM 1.1-M-R12] | Low demand | BGR | Emissions¦CO2 | Mt CO2/yr | Emissions¦CO2 | scenarios - CO2 abatement | CO2 | 2045 | -14.1399 | Emissions¦CO2
Downscaling[MESSAGEix-GLOBIOM 1.1-M-R12] | Low demand | BGR | Emissions¦CO2 | Mt CO2/yr | Emissions¦CO2 | scenarios - CO2 abatement | CO2 | 2050 | -15.9833 | Emissions¦CO2
Downscaling[MESSAGEix-GLOBIOM 1.1-M-R12] | Low demand | BGR | Emissions¦CO2¦Energy | Mt CO2/yr | Emissions¦CO2¦Energy | scenarios - CO2 abatement | CO2 | 2020 | 20.0064 | Emissions¦CO2¦Energy
Downscaling[MESSAGEix-GLOBIOM 1.1-M-R12] | Low demand | BGR | Emissions¦CO2¦Energy | Mt CO2/yr | Emissions¦CO2¦Energy | scenarios - CO2 abatement | CO2 | 2025 | 20.3099 | Emissions¦CO2¦Energy
Downscaling[MESSAGEix-GLOBIOM 1.1-M-R12] | Low demand | BGR | Emissions¦CO2¦Energy | Mt CO2/yr | Emissions¦CO2¦Energy | scenarios - CO2 abatement | CO2 | 2030 | 12.1573 | Emissions¦CO2¦Energy
Downscaling[MESSAGEix-GLOBIOM 1.1-M-R12] | Low demand | BGR | Emissions¦CO2¦Energy | Mt CO2/yr | Emissions¦CO2¦Energy | scenarios - CO2 abatement | CO2 | 2035 | 8.5404 | Emissions¦CO2¦Energy
Downscaling[MESSAGEix-GLOBIOM 1.1-M-R12] | Low demand | BGR | Emissions¦CO2¦Energy | Mt CO2/yr | Emissions¦CO2¦Energy | scenarios - CO2 abatement | CO2 | 2040 | 5.1795 | Emissions¦CO2¦Energy
Downscaling[MESSAGEix-GLOBIOM 1.1-M-R12] | Low demand | BGR | Emissions¦CO2¦Energy | Mt CO2/yr | Emissions¦CO2¦Energy | scenarios - CO2 abatement | CO2 | 2045 | 2.1281 | Emissions¦CO2¦Energy
Downscaling[MESSAGEix-GLOBIOM 1.1-M-R12] | Low demand | BGR | Emissions¦CO2¦Energy | Mt CO2/yr | Emissions¦CO2¦Energy | scenarios - CO2 abatement | CO2 | 2050 | -0.2599 | Emissions¦CO2¦Energy
Downscaling[MESSAGEix-GLOBIOM 1.1-M-R12] | Nationally Determined Contributions (NDCs) | BGR | Carbon Sequestration¦CCS | Mt CO2/yr | Carbon Sequestration¦CCS | CCS potential |  | 2020 | 0 | Carbon Sequestration¦CCS
Downscaling[MESSAGEix-GLOBIOM 1.1-M-R12] | Nationally Determined Contributions (NDCs) | BGR | Carbon Sequestration¦CCS | Mt CO2/yr | Carbon Sequestration¦CCS | CCS potential |  | 2025 | 0 | Carbon Sequestration¦CCS
Downscaling[MESSAGEix-GLOBIOM 1.1-M-R12] | Nationally Determined Contributions (NDCs) | BGR | Carbon Sequestration¦CCS | Mt CO2/yr | Carbon Sequestration¦CCS | CCS potential |  | 2030 | 0 | Carbon Sequestration¦CCS
Downscaling[MESSAGEix-GLOBIOM 1.1-M-R12] | Nationally Determined Contributions (NDCs) | BGR | Carbon Sequestration¦CCS | Mt CO2/yr | Carbon Sequestration¦CCS | CCS potential |  | 2035 | 0.4857 | Carbon Sequestration¦CCS
Downscaling[MESSAGEix-GLOBIOM 1.1-M-R12] | Nationally Determined Contributions (NDCs) | BGR | Carbon Sequestration¦CCS | Mt CO2/yr | Carbon Sequestration¦CCS | CCS potential |  | 2040 | 0.699 | Carbon Sequestration¦CCS
Downscaling[MESSAGEix-GLOBIOM 1.1-M-R12] | Nationally Determined Contributions (NDCs) | BGR | Carbon Sequestration¦CCS | Mt CO2/yr | Carbon Sequestration¦CCS | CCS potential |  | 2045 | 1.6925 | Carbon Sequestration¦CCS
Downscaling[MESSAGEix-GLOBIOM 1.1-M-R12] | Nationally Determined Contributions (NDCs) | BGR | Carbon Sequestration¦CCS | Mt CO2/yr | Carbon Sequestration¦CCS | CCS potential |  | 2050 | 3.0074 | Carbon Sequestration¦CCS
Downscaling[MESSAGEix-GLOBIOM 1.1-M-R12] | Nationally Determined Contributions (NDCs) | BGR | Final Energy¦Industry¦Electricity | EJ/yr | Final Energy¦Industry¦Electricity | demand_projection | elc_industry | 2020 | 0.0255 | Final Energy¦Industry¦Electricity
Downscaling[MESSAGEix-GLOBIOM 1.1-M-R12] | Nationally Determined Contributions (NDCs) | BGR | Final Energy¦Industry¦Electricity | EJ/yr | Final Energy¦Industry¦Electricity | demand_projection | elc_industry | 2025 | 0.0234 | Final Energy¦Industry¦Electricity
Downscaling[MESSAGEix-GLOBIOM 1.1-M-R12] | Nationally Determined Contributions (NDCs) | BGR | Final Energy¦Industry¦Electricity | EJ/yr | Final Energy¦Industry¦Electricity | demand_projection | elc_industry | 2030 | 0.0233 | Final Energy¦Industry¦Electricity
Downscaling[MESSAGEix-GLOBIOM 1.1-M-R12] | Nationally Determined Contributions (NDCs) | BGR | Final Energy¦Industry¦Electricity | EJ/yr | Final Energy¦Industry¦Electricity | demand_projection | elc_industry | 2035 | 0.0226 | Final Energy¦Industry¦Electricity
Downscaling[MESSAGEix-GLOBIOM 1.1-M-R12] | Nationally Determined Contributions (NDCs) | BGR | Final Energy¦Industry¦Electricity | EJ/yr | Final Energy¦Industry¦Electricity | demand_projection | elc_industry | 2040 | 0.0225 | Final Energy¦Industry¦Electricity
Downscaling[MESSAGEix-GLOBIOM 1.1-M-R12] | Nationally Determined Contributions (NDCs) | BGR | Final Energy¦Industry¦Electricity | EJ/yr | Final Energy¦Industry¦Electricity | demand_projection | elc_industry | 2045 | 0.0228 | Final Energy¦Industry¦Electricity
Downscaling[MESSAGEix-GLOBIOM 1.1-M-R12] | Nationally Determined Contributions (NDCs) | BGR | Final Energy¦Industry¦Electricity | EJ/yr | Final Energy¦Industry¦Electricity | demand_projection | elc_industry | 2050 | 0.0198 | Final Energy¦Industry¦Electricity
Downscaling[MESSAGEix-GLOBIOM 1.1-M-R12] | Nationally Determined Contributions (NDCs) | BGR | Final Energy¦Residential and Commercial¦Electricity | EJ/yr | Final Energy¦Residential and Commercial¦Electricity | demand_projection | elc_buildings | 2020 | 0.0607 | Final Energy¦Residential and Commercial¦Electricity
Downscaling[MESSAGEix-GLOBIOM 1.1-M-R12] | Nationally Determined Contributions (NDCs) | BGR | Final Energy¦Residential and Commercial¦Electricity | EJ/yr | Final Energy¦Residential and Commercial¦Electricity | demand_projection | elc_buildings | 2025 | 0.0659 | Final Energy¦Residential and Commercial¦Electricity
Downscaling[MESSAGEix-GLOBIOM 1.1-M-R12] | Nationally Determined Contributions (NDCs) | BGR | Final Energy¦Residential and Commercial¦Electricity | EJ/yr | Final Energy¦Residential and Commercial¦Electricity | demand_projection | elc_buildings | 2030 | 0.0708 | Final Energy¦Residential and Commercial¦Electricity
Downscaling[MESSAGEix-GLOBIOM 1.1-M-R12] | Nationally Determined Contributions (NDCs) | BGR | Final Energy¦Residential and Commercial¦Electricity | EJ/yr | Final Energy¦Residential and Commercial¦Electricity | demand_projection | elc_buildings | 2035 | 0.0741 | Final Energy¦Residential and Commercial¦Electricity
Downscaling[MESSAGEix-GLOBIOM 1.1-M-R12] | Nationally Determined Contributions (NDCs) | BGR | Final Energy¦Residential and Commercial¦Electricity | EJ/yr | Final Energy¦Residential and Commercial¦Electricity | demand_projection | elc_buildings | 2040 | 0.0713 | Final Energy¦Residential and Commercial¦Electricity
Downscaling[MESSAGEix-GLOBIOM 1.1-M-R12] | Nationally Determined Contributions (NDCs) | BGR | Final Energy¦Residential and Commercial¦Electricity | EJ/yr | Final Energy¦Residential and Commercial¦Electricity | demand_projection | elc_buildings | 2045 | 0.0716 | Final Energy¦Residential and Commercial¦Electricity
Downscaling[MESSAGEix-GLOBIOM 1.1-M-R12] | Nationally Determined Contributions (NDCs) | BGR | Final Energy¦Residential and Commercial¦Electricity | EJ/yr | Final Energy¦Residential and Commercial¦Electricity | demand_projection | elc_buildings | 2050 | 0.0741 | Final Energy¦Residential and Commercial¦Electricity
Downscaling[MESSAGEix-GLOBIOM 1.1-M-R12] | Nationally Determined Contributions (NDCs) | BGR | Final Energy¦Transportation¦Electricity | EJ/yr | Final Energy¦Transportation¦Electricity | demand_projection | elc_transport | 2020 | 0.0023 | Final Energy¦Transportation¦Electricity
Downscaling[MESSAGEix-GLOBIOM 1.1-M-R12] | Nationally Determined Contributions (NDCs) | BGR | Final Energy¦Transportation¦Electricity | EJ/yr | Final Energy¦Transportation¦Electricity | demand_projection | elc_transport | 2025 | 0.0017 | Final Energy¦Transportation¦Electricity
Downscaling[MESSAGEix-GLOBIOM 1.1-M-R12] | Nationally Determined Contributions (NDCs) | BGR | Final Energy¦Transportation¦Electricity | EJ/yr | Final Energy¦Transportation¦Electricity | demand_projection | elc_transport | 2030 | 0.0027 | Final Energy¦Transportation¦Electricity
Downscaling[MESSAGEix-GLOBIOM 1.1-M-R12] | Nationally Determined Contributions (NDCs) | BGR | Final Energy¦Transportation¦Electricity | EJ/yr | Final Energy¦Transportation¦Electricity | demand_projection | elc_transport | 2035 | 0.0045 | Final Energy¦Transportation¦Electricity
Downscaling[MESSAGEix-GLOBIOM 1.1-M-R12] | Nationally Determined Contributions (NDCs) | BGR | Final Energy¦Transportation¦Electricity | EJ/yr | Final Energy¦Transportation¦Electricity | demand_projection | elc_transport | 2040 | 0.0087 | Final Energy¦Transportation¦Electricity
Downscaling[MESSAGEix-GLOBIOM 1.1-M-R12] | Nationally Determined Contributions (NDCs) | BGR | Final Energy¦Transportation¦Electricity | EJ/yr | Final Energy¦Transportation¦Electricity | demand_projection | elc_transport | 2045 | 0.015 | Final Energy¦Transportation¦Electricity
Downscaling[MESSAGEix-GLOBIOM 1.1-M-R12] | Nationally Determined Contributions (NDCs) | BGR | Final Energy¦Transportation¦Electricity | EJ/yr | Final Energy¦Transportation¦Electricity | demand_projection | elc_transport | 2050 | 0.0229 | Final Energy¦Transportation¦Electricity
Downscaling[MESSAGEix-GLOBIOM 1.1-M-R12] | Nationally Determined Contributions (NDCs) | BGR | Secondary Energy¦Hydrogen | EJ/yr | Secondary Energy¦Hydrogen | demand_projection | hydrogen_allsect | 2020 | 0 | Secondary Energy¦Hydrogen
Downscaling[MESSAGEix-GLOBIOM 1.1-M-R12] | Nationally Determined Contributions (NDCs) | BGR | Secondary Energy¦Hydrogen | EJ/yr | Secondary Energy¦Hydrogen | demand_projection | hydrogen_allsect | 2025 | 0 | Secondary Energy¦Hydrogen
Downscaling[MESSAGEix-GLOBIOM 1.1-M-R12] | Nationally Determined Contributions (NDCs) | BGR | Secondary Energy¦Hydrogen | EJ/yr | Secondary Energy¦Hydrogen | demand_projection | hydrogen_allsect | 2030 | 0 | Secondary Energy¦Hydrogen
Downscaling[MESSAGEix-GLOBIOM 1.1-M-R12] | Nationally Determined Contributions (NDCs) | BGR | Secondary Energy¦Hydrogen | EJ/yr | Secondary Energy¦Hydrogen | demand_projection | hydrogen_allsect | 2035 | 0.0001 | Secondary Energy¦Hydrogen
Downscaling[MESSAGEix-GLOBIOM 1.1-M-R12] | Nationally Determined Contributions (NDCs) | BGR | Secondary Energy¦Hydrogen | EJ/yr | Secondary Energy¦Hydrogen | demand_projection | hydrogen_allsect | 2040 | 0.0002 | Secondary Energy¦Hydrogen
Downscaling[MESSAGEix-GLOBIOM 1.1-M-R12] | Nationally Determined Contributions (NDCs) | BGR | Secondary Energy¦Hydrogen | EJ/yr | Secondary Energy¦Hydrogen | demand_projection | hydrogen_allsect | 2045 | 0.0002 | Secondary Energy¦Hydrogen
Downscaling[MESSAGEix-GLOBIOM 1.1-M-R12] | Nationally Determined Contributions (NDCs) | BGR | Secondary Energy¦Hydrogen | EJ/yr | Secondary Energy¦Hydrogen | demand_projection | hydrogen_allsect | 2050 | 0.0002 | Secondary Energy¦Hydrogen
Downscaling[MESSAGEix-GLOBIOM 1.1-M-R12] | Nationally Determined Contributions (NDCs) | BGR | Emissions¦CO2¦Power (estimated) | Mt CO2 | Secondary Energy¦Electricity¦Coal | elec_co2 |  | 2020 | 1.4852 | Secondary Energy¦Electricity¦Coal | 94
Downscaling[MESSAGEix-GLOBIOM 1.1-M-R12] | Nationally Determined Contributions (NDCs) | BGR | Emissions¦CO2¦Power (estimated) | Mt CO2 | Secondary Energy¦Electricity¦Coal | elec_co2 |  | 2025 | 0.9682 | Secondary Energy¦Electricity¦Coal | 94
Downscaling[MESSAGEix-GLOBIOM 1.1-M-R12] | Nationally Determined Contributions (NDCs) | BGR | Emissions¦CO2¦Power (estimated) | Mt CO2 | Secondary Energy¦Electricity¦Coal | elec_co2 |  | 2030 | 0.6862 | Secondary Energy¦Electricity¦Coal | 94
Downscaling[MESSAGEix-GLOBIOM 1.1-M-R12] | Nationally Determined Contributions (NDCs) | BGR | Emissions¦CO2¦Power (estimated) | Mt CO2 | Secondary Energy¦Electricity¦Coal | elec_co2 |  | 2035 | 0 | Secondary Energy¦Electricity¦Coal | 94
Downscaling[MESSAGEix-GLOBIOM 1.1-M-R12] | Nationally Determined Contributions (NDCs) | BGR | Emissions¦CO2¦Power (estimated) | Mt CO2 | Secondary Energy¦Electricity¦Coal | elec_co2 |  | 2040 | 0 | Secondary Energy¦Electricity¦Coal | 94
Downscaling[MESSAGEix-GLOBIOM 1.1-M-R12] | Nationally Determined Contributions (NDCs) | BGR | Emissions¦CO2¦Power (estimated) | Mt CO2 | Secondary Energy¦Electricity¦Coal | elec_co2 |  | 2045 | 0 | Secondary Energy¦Electricity¦Coal | 94
Downscaling[MESSAGEix-GLOBIOM 1.1-M-R12] | Nationally Determined Contributions (NDCs) | BGR | Emissions¦CO2¦Power (estimated) | Mt CO2 | Secondary Energy¦Electricity¦Coal | elec_co2 |  | 2050 | 0 | Secondary Energy¦Electricity¦Coal | 94
Downscaling[MESSAGEix-GLOBIOM 1.1-M-R12] | Nationally Determined Contributions (NDCs) | BGR | Emissions¦CO2¦Power (estimated) | Mt CO2 | Secondary Energy¦Electricity¦Gas | elec_co2 |  | 2020 | 0.6215 | Secondary Energy¦Electricity¦Gas | 55
Downscaling[MESSAGEix-GLOBIOM 1.1-M-R12] | Nationally Determined Contributions (NDCs) | BGR | Emissions¦CO2¦Power (estimated) | Mt CO2 | Secondary Energy¦Electricity¦Gas | elec_co2 |  | 2025 | 0.7315 | Secondary Energy¦Electricity¦Gas | 55
Downscaling[MESSAGEix-GLOBIOM 1.1-M-R12] | Nationally Determined Contributions (NDCs) | BGR | Emissions¦CO2¦Power (estimated) | Mt CO2 | Secondary Energy¦Electricity¦Gas | elec_co2 |  | 2030 | 1.21 | Secondary Energy¦Electricity¦Gas | 55
Downscaling[MESSAGEix-GLOBIOM 1.1-M-R12] | Nationally Determined Contributions (NDCs) | BGR | Emissions¦CO2¦Power (estimated) | Mt CO2 | Secondary Energy¦Electricity¦Gas | elec_co2 |  | 2035 | 1.3255 | Secondary Energy¦Electricity¦Gas | 55
Downscaling[MESSAGEix-GLOBIOM 1.1-M-R12] | Nationally Determined Contributions (NDCs) | BGR | Emissions¦CO2¦Power (estimated) | Mt CO2 | Secondary Energy¦Electricity¦Gas | elec_co2 |  | 2040 | 1.144 | Secondary Energy¦Electricity¦Gas | 55
Downscaling[MESSAGEix-GLOBIOM 1.1-M-R12] | Nationally Determined Contributions (NDCs) | BGR | Emissions¦CO2¦Power (estimated) | Mt CO2 | Secondary Energy¦Electricity¦Gas | elec_co2 |  | 2045 | 1.4245 | Secondary Energy¦Electricity¦Gas | 55
Downscaling[MESSAGEix-GLOBIOM 1.1-M-R12] | Nationally Determined Contributions (NDCs) | BGR | Emissions¦CO2¦Power (estimated) | Mt CO2 | Secondary Energy¦Electricity¦Gas | elec_co2 |  | 2050 | 1.5785 | Secondary Energy¦Electricity¦Gas | 55
Downscaling[MESSAGEix-GLOBIOM 1.1-M-R12] | Nationally Determined Contributions (NDCs) | BGR | Emissions¦CO2¦Power (estimated) | Mt CO2 | Secondary Energy¦Electricity¦Oil | elec_co2 |  | 2020 | 0.007 | Secondary Energy¦Electricity¦Oil | 70
Downscaling[MESSAGEix-GLOBIOM 1.1-M-R12] | Nationally Determined Contributions (NDCs) | BGR | Emissions¦CO2¦Power (estimated) | Mt CO2 | Secondary Energy¦Electricity¦Oil | elec_co2 |  | 2025 | 0 | Secondary Energy¦Electricity¦Oil | 70
Downscaling[MESSAGEix-GLOBIOM 1.1-M-R12] | Nationally Determined Contributions (NDCs) | BGR | Emissions¦CO2¦Power (estimated) | Mt CO2 | Secondary Energy¦Electricity¦Oil | elec_co2 |  | 2030 | 0 | Secondary Energy¦Electricity¦Oil | 70
Downscaling[MESSAGEix-GLOBIOM 1.1-M-R12] | Nationally Determined Contributions (NDCs) | BGR | Emissions¦CO2¦Power (estimated) | Mt CO2 | Secondary Energy¦Electricity¦Oil | elec_co2 |  | 2035 | 0 | Secondary Energy¦Electricity¦Oil | 70
Downscaling[MESSAGEix-GLOBIOM 1.1-M-R12] | Nationally Determined Contributions (NDCs) | BGR | Emissions¦CO2¦Power (estimated) | Mt CO2 | Secondary Energy¦Electricity¦Oil | elec_co2 |  | 2040 | 0 | Secondary Energy¦Electricity¦Oil | 70
Downscaling[MESSAGEix-GLOBIOM 1.1-M-R12] | Nationally Determined Contributions (NDCs) | BGR | Emissions¦CO2¦Power (estimated) | Mt CO2 | Secondary Energy¦Electricity¦Oil | elec_co2 |  | 2045 | 0 | Secondary Energy¦Electricity¦Oil | 70
Downscaling[MESSAGEix-GLOBIOM 1.1-M-R12] | Nationally Determined Contributions (NDCs) | BGR | Emissions¦CO2¦Power (estimated) | Mt CO2 | Secondary Energy¦Electricity¦Oil | elec_co2 |  | 2050 | 0 | Secondary Energy¦Electricity¦Oil | 70
Downscaling[MESSAGEix-GLOBIOM 1.1-M-R12] | Nationally Determined Contributions (NDCs) | BGR | Price¦Primary Energy¦Biomass | US$2010/GJ | Price¦Primary Energy¦Biomass | fuel_supply | bioenergy | 2020 | 5.6799 | Price¦Primary Energy¦Biomass
Downscaling[MESSAGEix-GLOBIOM 1.1-M-R12] | Nationally Determined Contributions (NDCs) | BGR | Price¦Primary Energy¦Biomass | US$2010/GJ | Price¦Primary Energy¦Biomass | fuel_supply | bioenergy | 2025 | 2.7907 | Price¦Primary Energy¦Biomass
Downscaling[MESSAGEix-GLOBIOM 1.1-M-R12] | Nationally Determined Contributions (NDCs) | BGR | Price¦Primary Energy¦Biomass | US$2010/GJ | Price¦Primary Energy¦Biomass | fuel_supply | bioenergy | 2030 | 3.628 | Price¦Primary Energy¦Biomass
Downscaling[MESSAGEix-GLOBIOM 1.1-M-R12] | Nationally Determined Contributions (NDCs) | BGR | Price¦Primary Energy¦Biomass | US$2010/GJ | Price¦Primary Energy¦Biomass | fuel_supply | bioenergy | 2035 | 3.7857 | Price¦Primary Energy¦Biomass
Downscaling[MESSAGEix-GLOBIOM 1.1-M-R12] | Nationally Determined Contributions (NDCs) | BGR | Price¦Primary Energy¦Biomass | US$2010/GJ | Price¦Primary Energy¦Biomass | fuel_supply | bioenergy | 2040 | 5.659 | Price¦Primary Energy¦Biomass
Downscaling[MESSAGEix-GLOBIOM 1.1-M-R12] | Nationally Determined Contributions (NDCs) | BGR | Price¦Primary Energy¦Biomass | US$2010/GJ | Price¦Primary Energy¦Biomass | fuel_supply | bioenergy | 2045 | 5.248 | Price¦Primary Energy¦Biomass
Downscaling[MESSAGEix-GLOBIOM 1.1-M-R12] | Nationally Determined Contributions (NDCs) | BGR | Price¦Primary Energy¦Biomass | US$2010/GJ | Price¦Primary Energy¦Biomass | fuel_supply | bioenergy | 2050 | 6.1289 | Price¦Primary Energy¦Biomass
Downscaling[MESSAGEix-GLOBIOM 1.1-M-R12] | Nationally Determined Contributions (NDCs) | BGR | Price¦Primary Energy¦Coal | US$2010/GJ | Price¦Primary Energy¦Coal | fuel_supply | coal | 2020 | 7.8779 | Price¦Primary Energy¦Coal
Downscaling[MESSAGEix-GLOBIOM 1.1-M-R12] | Nationally Determined Contributions (NDCs) | BGR | Price¦Primary Energy¦Coal | US$2010/GJ | Price¦Primary Energy¦Coal | fuel_supply | coal | 2025 | 2.1709 | Price¦Primary Energy¦Coal
Downscaling[MESSAGEix-GLOBIOM 1.1-M-R12] | Nationally Determined Contributions (NDCs) | BGR | Price¦Primary Energy¦Coal | US$2010/GJ | Price¦Primary Energy¦Coal | fuel_supply | coal | 2030 | 0.5116 | Price¦Primary Energy¦Coal
Downscaling[MESSAGEix-GLOBIOM 1.1-M-R12] | Nationally Determined Contributions (NDCs) | BGR | Price¦Primary Energy¦Coal | US$2010/GJ | Price¦Primary Energy¦Coal | fuel_supply | coal | 2035 | 2.5145 | Price¦Primary Energy¦Coal
Downscaling[MESSAGEix-GLOBIOM 1.1-M-R12] | Nationally Determined Contributions (NDCs) | BGR | Price¦Primary Energy¦Coal | US$2010/GJ | Price¦Primary Energy¦Coal | fuel_supply | coal | 2040 | 1.9249 | Price¦Primary Energy¦Coal
Downscaling[MESSAGEix-GLOBIOM 1.1-M-R12] | Nationally Determined Contributions (NDCs) | BGR | Price¦Primary Energy¦Coal | US$2010/GJ | Price¦Primary Energy¦Coal | fuel_supply | coal | 2045 | 1.6804 | Price¦Primary Energy¦Coal
Downscaling[MESSAGEix-GLOBIOM 1.1-M-R12] | Nationally Determined Contributions (NDCs) | BGR | Price¦Primary Energy¦Coal | US$2010/GJ | Price¦Primary Energy¦Coal | fuel_supply | coal | 2050 | 0.0397 | Price¦Primary Energy¦Coal
Downscaling[MESSAGEix-GLOBIOM 1.1-M-R12] | Nationally Determined Contributions (NDCs) | BGR | Price¦Primary Energy¦Gas | US$2010/GJ | Price¦Primary Energy¦Gas | fuel_supply | gas | 2020 | 12.2198 | Price¦Primary Energy¦Gas
Downscaling[MESSAGEix-GLOBIOM 1.1-M-R12] | Nationally Determined Contributions (NDCs) | BGR | Price¦Primary Energy¦Gas | US$2010/GJ | Price¦Primary Energy¦Gas | fuel_supply | gas | 2025 | 3.7282 | Price¦Primary Energy¦Gas
Downscaling[MESSAGEix-GLOBIOM 1.1-M-R12] | Nationally Determined Contributions (NDCs) | BGR | Price¦Primary Energy¦Gas | US$2010/GJ | Price¦Primary Energy¦Gas | fuel_supply | gas | 2030 | 4.3112 | Price¦Primary Energy¦Gas
Downscaling[MESSAGEix-GLOBIOM 1.1-M-R12] | Nationally Determined Contributions (NDCs) | BGR | Price¦Primary Energy¦Gas | US$2010/GJ | Price¦Primary Energy¦Gas | fuel_supply | gas | 2035 | 4.707 | Price¦Primary Energy¦Gas
Downscaling[MESSAGEix-GLOBIOM 1.1-M-R12] | Nationally Determined Contributions (NDCs) | BGR | Price¦Primary Energy¦Gas | US$2010/GJ | Price¦Primary Energy¦Gas | fuel_supply | gas | 2040 | 5.0536 | Price¦Primary Energy¦Gas
Downscaling[MESSAGEix-GLOBIOM 1.1-M-R12] | Nationally Determined Contributions (NDCs) | BGR | Price¦Primary Energy¦Gas | US$2010/GJ | Price¦Primary Energy¦Gas | fuel_supply | gas | 2045 | 5.2408 | Price¦Primary Energy¦Gas
Downscaling[MESSAGEix-GLOBIOM 1.1-M-R12] | Nationally Determined Contributions (NDCs) | BGR | Price¦Primary Energy¦Gas | US$2010/GJ | Price¦Primary Energy¦Gas | fuel_supply | gas | 2050 | 4.4837 | Price¦Primary Energy¦Gas
Downscaling[MESSAGEix-GLOBIOM 1.1-M-R12] | Nationally Determined Contributions (NDCs) | BGR | Price¦Secondary Energy¦Liquids¦Oil | US$2010/GJ | Price¦Secondary Energy¦Liquids¦Oil | fuel_supply | oil | 2020 | 10.9808 | Price¦Secondary Energy¦Liquids¦Oil
Downscaling[MESSAGEix-GLOBIOM 1.1-M-R12] | Nationally Determined Contributions (NDCs) | BGR | Price¦Secondary Energy¦Liquids¦Oil | US$2010/GJ | Price¦Secondary Energy¦Liquids¦Oil | fuel_supply | oil | 2025 | 4.1312 | Price¦Secondary Energy¦Liquids¦Oil
Downscaling[MESSAGEix-GLOBIOM 1.1-M-R12] | Nationally Determined Contributions (NDCs) | BGR | Price¦Secondary Energy¦Liquids¦Oil | US$2010/GJ | Price¦Secondary Energy¦Liquids¦Oil | fuel_supply | oil | 2030 | 4.6082 | Price¦Secondary Energy¦Liquids¦Oil
Downscaling[MESSAGEix-GLOBIOM 1.1-M-R12] | Nationally Determined Contributions (NDCs) | BGR | Price¦Secondary Energy¦Liquids¦Oil | US$2010/GJ | Price¦Secondary Energy¦Liquids¦Oil | fuel_supply | oil | 2035 | 5.162 | Price¦Secondary Energy¦Liquids¦Oil
Downscaling[MESSAGEix-GLOBIOM 1.1-M-R12] | Nationally Determined Contributions (NDCs) | BGR | Price¦Secondary Energy¦Liquids¦Oil | US$2010/GJ | Price¦Secondary Energy¦Liquids¦Oil | fuel_supply | oil | 2040 | 5.0397 | Price¦Secondary Energy¦Liquids¦Oil
Downscaling[MESSAGEix-GLOBIOM 1.1-M-R12] | Nationally Determined Contributions (NDCs) | BGR | Price¦Secondary Energy¦Liquids¦Oil | US$2010/GJ | Price¦Secondary Energy¦Liquids¦Oil | fuel_supply | oil | 2045 | 5.9505 | Price¦Secondary Energy¦Liquids¦Oil
Downscaling[MESSAGEix-GLOBIOM 1.1-M-R12] | Nationally Determined Contributions (NDCs) | BGR | Price¦Secondary Energy¦Liquids¦Oil | US$2010/GJ | Price¦Secondary Energy¦Liquids¦Oil | fuel_supply | oil | 2050 | 6.2307 | Price¦Secondary Energy¦Liquids¦Oil
Downscaling[MESSAGEix-GLOBIOM 1.1-M-R12] | Nationally Determined Contributions (NDCs) | BGR | Emissions¦CO2 | Mt CO2/yr | Emissions¦CO2 | scenarios - CO2 abatement | CO2 | 2020 | 2.6175 | Emissions¦CO2
Downscaling[MESSAGEix-GLOBIOM 1.1-M-R12] | Nationally Determined Contributions (NDCs) | BGR | Emissions¦CO2 | Mt CO2/yr | Emissions¦CO2 | scenarios - CO2 abatement | CO2 | 2025 | 6.707 | Emissions¦CO2
Downscaling[MESSAGEix-GLOBIOM 1.1-M-R12] | Nationally Determined Contributions (NDCs) | BGR | Emissions¦CO2 | Mt CO2/yr | Emissions¦CO2 | scenarios - CO2 abatement | CO2 | 2030 | 5.7959 | Emissions¦CO2
Downscaling[MESSAGEix-GLOBIOM 1.1-M-R12] | Nationally Determined Contributions (NDCs) | BGR | Emissions¦CO2 | Mt CO2/yr | Emissions¦CO2 | scenarios - CO2 abatement | CO2 | 2035 | 0.792 | Emissions¦CO2
Downscaling[MESSAGEix-GLOBIOM 1.1-M-R12] | Nationally Determined Contributions (NDCs) | BGR | Emissions¦CO2 | Mt CO2/yr | Emissions¦CO2 | scenarios - CO2 abatement | CO2 | 2040 | -1.2683 | Emissions¦CO2
Downscaling[MESSAGEix-GLOBIOM 1.1-M-R12] | Nationally Determined Contributions (NDCs) | BGR | Emissions¦CO2 | Mt CO2/yr | Emissions¦CO2 | scenarios - CO2 abatement | CO2 | 2045 | -3.7952 | Emissions¦CO2
Downscaling[MESSAGEix-GLOBIOM 1.1-M-R12] | Nationally Determined Contributions (NDCs) | BGR | Emissions¦CO2 | Mt CO2/yr | Emissions¦CO2 | scenarios - CO2 abatement | CO2 | 2050 | -7.9205 | Emissions¦CO2
Downscaling[MESSAGEix-GLOBIOM 1.1-M-R12] | Nationally Determined Contributions (NDCs) | BGR | Emissions¦CO2¦Energy | Mt CO2/yr | Emissions¦CO2¦Energy | scenarios - CO2 abatement | CO2 | 2020 | 20.5228 | Emissions¦CO2¦Energy
Downscaling[MESSAGEix-GLOBIOM 1.1-M-R12] | Nationally Determined Contributions (NDCs) | BGR | Emissions¦CO2¦Energy | Mt CO2/yr | Emissions¦CO2¦Energy | scenarios - CO2 abatement | CO2 | 2025 | 21.3272 | Emissions¦CO2¦Energy
Downscaling[MESSAGEix-GLOBIOM 1.1-M-R12] | Nationally Determined Contributions (NDCs) | BGR | Emissions¦CO2¦Energy | Mt CO2/yr | Emissions¦CO2¦Energy | scenarios - CO2 abatement | CO2 | 2030 | 22.4089 | Emissions¦CO2¦Energy
Downscaling[MESSAGEix-GLOBIOM 1.1-M-R12] | Nationally Determined Contributions (NDCs) | BGR | Emissions¦CO2¦Energy | Mt CO2/yr | Emissions¦CO2¦Energy | scenarios - CO2 abatement | CO2 | 2035 | 18.6462 | Emissions¦CO2¦Energy
Downscaling[MESSAGEix-GLOBIOM 1.1-M-R12] | Nationally Determined Contributions (NDCs) | BGR | Emissions¦CO2¦Energy | Mt CO2/yr | Emissions¦CO2¦Energy | scenarios - CO2 abatement | CO2 | 2040 | 17.8186 | Emissions¦CO2¦Energy
Downscaling[MESSAGEix-GLOBIOM 1.1-M-R12] | Nationally Determined Contributions (NDCs) | BGR | Emissions¦CO2¦Energy | Mt CO2/yr | Emissions¦CO2¦Energy | scenarios - CO2 abatement | CO2 | 2045 | 16.0319 | Emissions¦CO2¦Energy
Downscaling[MESSAGEix-GLOBIOM 1.1-M-R12] | Nationally Determined Contributions (NDCs) | BGR | Emissions¦CO2¦Energy | Mt CO2/yr | Emissions¦CO2¦Energy | scenarios - CO2 abatement | CO2 | 2050 | 12.5522 | Emissions¦CO2¦Energy
Downscaling[MESSAGEix-GLOBIOM 1.1-M-R12] | Net Zero 2050 | BGR | Carbon Sequestration¦CCS | Mt CO2/yr | Carbon Sequestration¦CCS | CCS potential |  | 2020 | 0 | Carbon Sequestration¦CCS
Downscaling[MESSAGEix-GLOBIOM 1.1-M-R12] | Net Zero 2050 | BGR | Carbon Sequestration¦CCS | Mt CO2/yr | Carbon Sequestration¦CCS | CCS potential |  | 2025 | 0 | Carbon Sequestration¦CCS
Downscaling[MESSAGEix-GLOBIOM 1.1-M-R12] | Net Zero 2050 | BGR | Carbon Sequestration¦CCS | Mt CO2/yr | Carbon Sequestration¦CCS | CCS potential |  | 2030 | 2.885 | Carbon Sequestration¦CCS
Downscaling[MESSAGEix-GLOBIOM 1.1-M-R12] | Net Zero 2050 | BGR | Carbon Sequestration¦CCS | Mt CO2/yr | Carbon Sequestration¦CCS | CCS potential |  | 2035 | 3.574 | Carbon Sequestration¦CCS
Downscaling[MESSAGEix-GLOBIOM 1.1-M-R12] | Net Zero 2050 | BGR | Carbon Sequestration¦CCS | Mt CO2/yr | Carbon Sequestration¦CCS | CCS potential |  | 2040 | 6.0838 | Carbon Sequestration¦CCS
Downscaling[MESSAGEix-GLOBIOM 1.1-M-R12] | Net Zero 2050 | BGR | Carbon Sequestration¦CCS | Mt CO2/yr | Carbon Sequestration¦CCS | CCS potential |  | 2045 | 5.356 | Carbon Sequestration¦CCS
Downscaling[MESSAGEix-GLOBIOM 1.1-M-R12] | Net Zero 2050 | BGR | Carbon Sequestration¦CCS | Mt CO2/yr | Carbon Sequestration¦CCS | CCS potential |  | 2050 | 5.8414 | Carbon Sequestration¦CCS
Downscaling[MESSAGEix-GLOBIOM 1.1-M-R12] | Net Zero 2050 | BGR | Final Energy¦Industry¦Electricity | EJ/yr | Final Energy¦Industry¦Electricity | demand_projection | elc_industry | 2020 | 0.0258 | Final Energy¦Industry¦Electricity
Downscaling[MESSAGEix-GLOBIOM 1.1-M-R12] | Net Zero 2050 | BGR | Final Energy¦Industry¦Electricity | EJ/yr | Final Energy¦Industry¦Electricity | demand_projection | elc_industry | 2025 | 0.0244 | Final Energy¦Industry¦Electricity
Downscaling[MESSAGEix-GLOBIOM 1.1-M-R12] | Net Zero 2050 | BGR | Final Energy¦Industry¦Electricity | EJ/yr | Final Energy¦Industry¦Electricity | demand_projection | elc_industry | 2030 | 0.0254 | Final Energy¦Industry¦Electricity
Downscaling[MESSAGEix-GLOBIOM 1.1-M-R12] | Net Zero 2050 | BGR | Final Energy¦Industry¦Electricity | EJ/yr | Final Energy¦Industry¦Electricity | demand_projection | elc_industry | 2035 | 0.0261 | Final Energy¦Industry¦Electricity
Downscaling[MESSAGEix-GLOBIOM 1.1-M-R12] | Net Zero 2050 | BGR | Final Energy¦Industry¦Electricity | EJ/yr | Final Energy¦Industry¦Electricity | demand_projection | elc_industry | 2040 | 0.0288 | Final Energy¦Industry¦Electricity
Downscaling[MESSAGEix-GLOBIOM 1.1-M-R12] | Net Zero 2050 | BGR | Final Energy¦Industry¦Electricity | EJ/yr | Final Energy¦Industry¦Electricity | demand_projection | elc_industry | 2045 | 0.0344 | Final Energy¦Industry¦Electricity
Downscaling[MESSAGEix-GLOBIOM 1.1-M-R12] | Net Zero 2050 | BGR | Final Energy¦Industry¦Electricity | EJ/yr | Final Energy¦Industry¦Electricity | demand_projection | elc_industry | 2050 | 0.0394 | Final Energy¦Industry¦Electricity
Downscaling[MESSAGEix-GLOBIOM 1.1-M-R12] | Net Zero 2050 | BGR | Final Energy¦Residential and Commercial¦Electricity | EJ/yr | Final Energy¦Residential and Commercial¦Electricity | demand_projection | elc_buildings | 2020 | 0.0592 | Final Energy¦Residential and Commercial¦Electricity
Downscaling[MESSAGEix-GLOBIOM 1.1-M-R12] | Net Zero 2050 | BGR | Final Energy¦Residential and Commercial¦Electricity | EJ/yr | Final Energy¦Residential and Commercial¦Electricity | demand_projection | elc_buildings | 2025 | 0.0642 | Final Energy¦Residential and Commercial¦Electricity
Downscaling[MESSAGEix-GLOBIOM 1.1-M-R12] | Net Zero 2050 | BGR | Final Energy¦Residential and Commercial¦Electricity | EJ/yr | Final Energy¦Residential and Commercial¦Electricity | demand_projection | elc_buildings | 2030 | 0.0632 | Final Energy¦Residential and Commercial¦Electricity
Downscaling[MESSAGEix-GLOBIOM 1.1-M-R12] | Net Zero 2050 | BGR | Final Energy¦Residential and Commercial¦Electricity | EJ/yr | Final Energy¦Residential and Commercial¦Electricity | demand_projection | elc_buildings | 2035 | 0.0731 | Final Energy¦Residential and Commercial¦Electricity
Downscaling[MESSAGEix-GLOBIOM 1.1-M-R12] | Net Zero 2050 | BGR | Final Energy¦Residential and Commercial¦Electricity | EJ/yr | Final Energy¦Residential and Commercial¦Electricity | demand_projection | elc_buildings | 2040 | 0.0884 | Final Energy¦Residential and Commercial¦Electricity
Downscaling[MESSAGEix-GLOBIOM 1.1-M-R12] | Net Zero 2050 | BGR | Final Energy¦Residential and Commercial¦Electricity | EJ/yr | Final Energy¦Residential and Commercial¦Electricity | demand_projection | elc_buildings | 2045 | 0.101 | Final Energy¦Residential and Commercial¦Electricity
Downscaling[MESSAGEix-GLOBIOM 1.1-M-R12] | Net Zero 2050 | BGR | Final Energy¦Residential and Commercial¦Electricity | EJ/yr | Final Energy¦Residential and Commercial¦Electricity | demand_projection | elc_buildings | 2050 | 0.1172 | Final Energy¦Residential and Commercial¦Electricity
Downscaling[MESSAGEix-GLOBIOM 1.1-M-R12] | Net Zero 2050 | BGR | Final Energy¦Transportation¦Electricity | EJ/yr | Final Energy¦Transportation¦Electricity | demand_projection | elc_transport | 2020 | 0.0022 | Final Energy¦Transportation¦Electricity
Downscaling[MESSAGEix-GLOBIOM 1.1-M-R12] | Net Zero 2050 | BGR | Final Energy¦Transportation¦Electricity | EJ/yr | Final Energy¦Transportation¦Electricity | demand_projection | elc_transport | 2025 | 0.0016 | Final Energy¦Transportation¦Electricity
Downscaling[MESSAGEix-GLOBIOM 1.1-M-R12] | Net Zero 2050 | BGR | Final Energy¦Transportation¦Electricity | EJ/yr | Final Energy¦Transportation¦Electricity | demand_projection | elc_transport | 2030 | 0.0035 | Final Energy¦Transportation¦Electricity
Downscaling[MESSAGEix-GLOBIOM 1.1-M-R12] | Net Zero 2050 | BGR | Final Energy¦Transportation¦Electricity | EJ/yr | Final Energy¦Transportation¦Electricity | demand_projection | elc_transport | 2035 | 0.0068 | Final Energy¦Transportation¦Electricity
Downscaling[MESSAGEix-GLOBIOM 1.1-M-R12] | Net Zero 2050 | BGR | Final Energy¦Transportation¦Electricity | EJ/yr | Final Energy¦Transportation¦Electricity | demand_projection | elc_transport | 2040 | 0.0121 | Final Energy¦Transportation¦Electricity
Downscaling[MESSAGEix-GLOBIOM 1.1-M-R12] | Net Zero 2050 | BGR | Final Energy¦Transportation¦Electricity | EJ/yr | Final Energy¦Transportation¦Electricity | demand_projection | elc_transport | 2045 | 0.022 | Final Energy¦Transportation¦Electricity
Downscaling[MESSAGEix-GLOBIOM 1.1-M-R12] | Net Zero 2050 | BGR | Final Energy¦Transportation¦Electricity | EJ/yr | Final Energy¦Transportation¦Electricity | demand_projection | elc_transport | 2050 | 0.0271 | Final Energy¦Transportation¦Electricity
Downscaling[MESSAGEix-GLOBIOM 1.1-M-R12] | Net Zero 2050 | BGR | Secondary Energy¦Hydrogen | EJ/yr | Secondary Energy¦Hydrogen | demand_projection | hydrogen_allsect | 2020 | 0 | Secondary Energy¦Hydrogen
Downscaling[MESSAGEix-GLOBIOM 1.1-M-R12] | Net Zero 2050 | BGR | Secondary Energy¦Hydrogen | EJ/yr | Secondary Energy¦Hydrogen | demand_projection | hydrogen_allsect | 2025 | 0 | Secondary Energy¦Hydrogen
Downscaling[MESSAGEix-GLOBIOM 1.1-M-R12] | Net Zero 2050 | BGR | Secondary Energy¦Hydrogen | EJ/yr | Secondary Energy¦Hydrogen | demand_projection | hydrogen_allsect | 2030 | 0.0066 | Secondary Energy¦Hydrogen
Downscaling[MESSAGEix-GLOBIOM 1.1-M-R12] | Net Zero 2050 | BGR | Secondary Energy¦Hydrogen | EJ/yr | Secondary Energy¦Hydrogen | demand_projection | hydrogen_allsect | 2035 | 0.0174 | Secondary Energy¦Hydrogen
Downscaling[MESSAGEix-GLOBIOM 1.1-M-R12] | Net Zero 2050 | BGR | Secondary Energy¦Hydrogen | EJ/yr | Secondary Energy¦Hydrogen | demand_projection | hydrogen_allsect | 2040 | 0.0326 | Secondary Energy¦Hydrogen
Downscaling[MESSAGEix-GLOBIOM 1.1-M-R12] | Net Zero 2050 | BGR | Secondary Energy¦Hydrogen | EJ/yr | Secondary Energy¦Hydrogen | demand_projection | hydrogen_allsect | 2045 | 0.0302 | Secondary Energy¦Hydrogen
Downscaling[MESSAGEix-GLOBIOM 1.1-M-R12] | Net Zero 2050 | BGR | Secondary Energy¦Hydrogen | EJ/yr | Secondary Energy¦Hydrogen | demand_projection | hydrogen_allsect | 2050 | 0.0403 | Secondary Energy¦Hydrogen
Downscaling[MESSAGEix-GLOBIOM 1.1-M-R12] | Net Zero 2050 | BGR | Emissions¦CO2¦Power (estimated) | Mt CO2 | Secondary Energy¦Electricity¦Coal | elec_co2 |  | 2020 | 1.4664 | Secondary Energy¦Electricity¦Coal | 94
Downscaling[MESSAGEix-GLOBIOM 1.1-M-R12] | Net Zero 2050 | BGR | Emissions¦CO2¦Power (estimated) | Mt CO2 | Secondary Energy¦Electricity¦Coal | elec_co2 |  | 2025 | 0.9682 | Secondary Energy¦Electricity¦Coal | 94
Downscaling[MESSAGEix-GLOBIOM 1.1-M-R12] | Net Zero 2050 | BGR | Emissions¦CO2¦Power (estimated) | Mt CO2 | Secondary Energy¦Electricity¦Coal | elec_co2 |  | 2030 | 0.5922 | Secondary Energy¦Electricity¦Coal | 94
Downscaling[MESSAGEix-GLOBIOM 1.1-M-R12] | Net Zero 2050 | BGR | Emissions¦CO2¦Power (estimated) | Mt CO2 | Secondary Energy¦Electricity¦Coal | elec_co2 |  | 2035 | 0.0282 | Secondary Energy¦Electricity¦Coal | 94
Downscaling[MESSAGEix-GLOBIOM 1.1-M-R12] | Net Zero 2050 | BGR | Emissions¦CO2¦Power (estimated) | Mt CO2 | Secondary Energy¦Electricity¦Coal | elec_co2 |  | 2040 | 0.047 | Secondary Energy¦Electricity¦Coal | 94
Downscaling[MESSAGEix-GLOBIOM 1.1-M-R12] | Net Zero 2050 | BGR | Emissions¦CO2¦Power (estimated) | Mt CO2 | Secondary Energy¦Electricity¦Coal | elec_co2 |  | 2045 | 0 | Secondary Energy¦Electricity¦Coal | 94
Downscaling[MESSAGEix-GLOBIOM 1.1-M-R12] | Net Zero 2050 | BGR | Emissions¦CO2¦Power (estimated) | Mt CO2 | Secondary Energy¦Electricity¦Coal | elec_co2 |  | 2050 | 0 | Secondary Energy¦Electricity¦Coal | 94
Downscaling[MESSAGEix-GLOBIOM 1.1-M-R12] | Net Zero 2050 | BGR | Emissions¦CO2¦Power (estimated) | Mt CO2 | Secondary Energy¦Electricity¦Gas | elec_co2 |  | 2020 | 0.6215 | Secondary Energy¦Electricity¦Gas | 55
Downscaling[MESSAGEix-GLOBIOM 1.1-M-R12] | Net Zero 2050 | BGR | Emissions¦CO2¦Power (estimated) | Mt CO2 | Secondary Energy¦Electricity¦Gas | elec_co2 |  | 2025 | 0.7425 | Secondary Energy¦Electricity¦Gas | 55
Downscaling[MESSAGEix-GLOBIOM 1.1-M-R12] | Net Zero 2050 | BGR | Emissions¦CO2¦Power (estimated) | Mt CO2 | Secondary Energy¦Electricity¦Gas | elec_co2 |  | 2030 | 0.627 | Secondary Energy¦Electricity¦Gas | 55
Downscaling[MESSAGEix-GLOBIOM 1.1-M-R12] | Net Zero 2050 | BGR | Emissions¦CO2¦Power (estimated) | Mt CO2 | Secondary Energy¦Electricity¦Gas | elec_co2 |  | 2035 | 0.2915 | Secondary Energy¦Electricity¦Gas | 55
Downscaling[MESSAGEix-GLOBIOM 1.1-M-R12] | Net Zero 2050 | BGR | Emissions¦CO2¦Power (estimated) | Mt CO2 | Secondary Energy¦Electricity¦Gas | elec_co2 |  | 2040 | 0.3685 | Secondary Energy¦Electricity¦Gas | 55
Downscaling[MESSAGEix-GLOBIOM 1.1-M-R12] | Net Zero 2050 | BGR | Emissions¦CO2¦Power (estimated) | Mt CO2 | Secondary Energy¦Electricity¦Gas | elec_co2 |  | 2045 | 0.3245 | Secondary Energy¦Electricity¦Gas | 55
Downscaling[MESSAGEix-GLOBIOM 1.1-M-R12] | Net Zero 2050 | BGR | Emissions¦CO2¦Power (estimated) | Mt CO2 | Secondary Energy¦Electricity¦Gas | elec_co2 |  | 2050 | 0.2255 | Secondary Energy¦Electricity¦Gas | 55
Downscaling[MESSAGEix-GLOBIOM 1.1-M-R12] | Net Zero 2050 | BGR | Emissions¦CO2¦Power (estimated) | Mt CO2 | Secondary Energy¦Electricity¦Oil | elec_co2 |  | 2020 | 0.007 | Secondary Energy¦Electricity¦Oil | 70
Downscaling[MESSAGEix-GLOBIOM 1.1-M-R12] | Net Zero 2050 | BGR | Emissions¦CO2¦Power (estimated) | Mt CO2 | Secondary Energy¦Electricity¦Oil | elec_co2 |  | 2025 | 0 | Secondary Energy¦Electricity¦Oil | 70
Downscaling[MESSAGEix-GLOBIOM 1.1-M-R12] | Net Zero 2050 | BGR | Emissions¦CO2¦Power (estimated) | Mt CO2 | Secondary Energy¦Electricity¦Oil | elec_co2 |  | 2030 | 0 | Secondary Energy¦Electricity¦Oil | 70
Downscaling[MESSAGEix-GLOBIOM 1.1-M-R12] | Net Zero 2050 | BGR | Emissions¦CO2¦Power (estimated) | Mt CO2 | Secondary Energy¦Electricity¦Oil | elec_co2 |  | 2035 | 0 | Secondary Energy¦Electricity¦Oil | 70
Downscaling[MESSAGEix-GLOBIOM 1.1-M-R12] | Net Zero 2050 | BGR | Emissions¦CO2¦Power (estimated) | Mt CO2 | Secondary Energy¦Electricity¦Oil | elec_co2 |  | 2040 | 0 | Secondary Energy¦Electricity¦Oil | 70
Downscaling[MESSAGEix-GLOBIOM 1.1-M-R12] | Net Zero 2050 | BGR | Emissions¦CO2¦Power (estimated) | Mt CO2 | Secondary Energy¦Electricity¦Oil | elec_co2 |  | 2045 | 0 | Secondary Energy¦Electricity¦Oil | 70
Downscaling[MESSAGEix-GLOBIOM 1.1-M-R12] | Net Zero 2050 | BGR | Emissions¦CO2¦Power (estimated) | Mt CO2 | Secondary Energy¦Electricity¦Oil | elec_co2 |  | 2050 | 0 | Secondary Energy¦Electricity¦Oil | 70
Downscaling[MESSAGEix-GLOBIOM 1.1-M-R12] | Net Zero 2050 | BGR | Price¦Primary Energy¦Biomass | US$2010/GJ | Price¦Primary Energy¦Biomass | fuel_supply | bioenergy | 2020 | 5.6799 | Price¦Primary Energy¦Biomass
Downscaling[MESSAGEix-GLOBIOM 1.1-M-R12] | Net Zero 2050 | BGR | Price¦Primary Energy¦Biomass | US$2010/GJ | Price¦Primary Energy¦Biomass | fuel_supply | bioenergy | 2025 | 2.7907 | Price¦Primary Energy¦Biomass
Downscaling[MESSAGEix-GLOBIOM 1.1-M-R12] | Net Zero 2050 | BGR | Price¦Primary Energy¦Biomass | US$2010/GJ | Price¦Primary Energy¦Biomass | fuel_supply | bioenergy | 2030 | 38.3651 | Price¦Primary Energy¦Biomass
Downscaling[MESSAGEix-GLOBIOM 1.1-M-R12] | Net Zero 2050 | BGR | Price¦Primary Energy¦Biomass | US$2010/GJ | Price¦Primary Energy¦Biomass | fuel_supply | bioenergy | 2035 | 24.5133 | Price¦Primary Energy¦Biomass
Downscaling[MESSAGEix-GLOBIOM 1.1-M-R12] | Net Zero 2050 | BGR | Price¦Primary Energy¦Biomass | US$2010/GJ | Price¦Primary Energy¦Biomass | fuel_supply | bioenergy | 2040 | 34.8203 | Price¦Primary Energy¦Biomass
Downscaling[MESSAGEix-GLOBIOM 1.1-M-R12] | Net Zero 2050 | BGR | Price¦Primary Energy¦Biomass | US$2010/GJ | Price¦Primary Energy¦Biomass | fuel_supply | bioenergy | 2045 | 40.3772 | Price¦Primary Energy¦Biomass
Downscaling[MESSAGEix-GLOBIOM 1.1-M-R12] | Net Zero 2050 | BGR | Price¦Primary Energy¦Biomass | US$2010/GJ | Price¦Primary Energy¦Biomass | fuel_supply | bioenergy | 2050 | 41.4713 | Price¦Primary Energy¦Biomass
Downscaling[MESSAGEix-GLOBIOM 1.1-M-R12] | Net Zero 2050 | BGR | Price¦Primary Energy¦Coal | US$2010/GJ | Price¦Primary Energy¦Coal | fuel_supply | coal | 2020 | 7.8779 | Price¦Primary Energy¦Coal
Downscaling[MESSAGEix-GLOBIOM 1.1-M-R12] | Net Zero 2050 | BGR | Price¦Primary Energy¦Coal | US$2010/GJ | Price¦Primary Energy¦Coal | fuel_supply | coal | 2025 | 2.1709 | Price¦Primary Energy¦Coal
Downscaling[MESSAGEix-GLOBIOM 1.1-M-R12] | Net Zero 2050 | BGR | Price¦Primary Energy¦Coal | US$2010/GJ | Price¦Primary Energy¦Coal | fuel_supply | coal | 2030 | 5.96 | Price¦Primary Energy¦Coal
Downscaling[MESSAGEix-GLOBIOM 1.1-M-R12] | Net Zero 2050 | BGR | Price¦Primary Energy¦Coal | US$2010/GJ | Price¦Primary Energy¦Coal | fuel_supply | coal | 2035 | 5.4842 | Price¦Primary Energy¦Coal
Downscaling[MESSAGEix-GLOBIOM 1.1-M-R12] | Net Zero 2050 | BGR | Price¦Primary Energy¦Coal | US$2010/GJ | Price¦Primary Energy¦Coal | fuel_supply | coal | 2040 | 7.5194 | Price¦Primary Energy¦Coal
Downscaling[MESSAGEix-GLOBIOM 1.1-M-R12] | Net Zero 2050 | BGR | Price¦Primary Energy¦Coal | US$2010/GJ | Price¦Primary Energy¦Coal | fuel_supply | coal | 2045 | 8.1404 | Price¦Primary Energy¦Coal
Downscaling[MESSAGEix-GLOBIOM 1.1-M-R12] | Net Zero 2050 | BGR | Price¦Primary Energy¦Coal | US$2010/GJ | Price¦Primary Energy¦Coal | fuel_supply | coal | 2050 | 8.1904 | Price¦Primary Energy¦Coal
Downscaling[MESSAGEix-GLOBIOM 1.1-M-R12] | Net Zero 2050 | BGR | Price¦Primary Energy¦Gas | US$2010/GJ | Price¦Primary Energy¦Gas | fuel_supply | gas | 2020 | 12.2198 | Price¦Primary Energy¦Gas
Downscaling[MESSAGEix-GLOBIOM 1.1-M-R12] | Net Zero 2050 | BGR | Price¦Primary Energy¦Gas | US$2010/GJ | Price¦Primary Energy¦Gas | fuel_supply | gas | 2025 | 3.7282 | Price¦Primary Energy¦Gas
Downscaling[MESSAGEix-GLOBIOM 1.1-M-R12] | Net Zero 2050 | BGR | Price¦Primary Energy¦Gas | US$2010/GJ | Price¦Primary Energy¦Gas | fuel_supply | gas | 2030 | 12.2509 | Price¦Primary Energy¦Gas
Downscaling[MESSAGEix-GLOBIOM 1.1-M-R12] | Net Zero 2050 | BGR | Price¦Primary Energy¦Gas | US$2010/GJ | Price¦Primary Energy¦Gas | fuel_supply | gas | 2035 | 1.6943 | Price¦Primary Energy¦Gas
Downscaling[MESSAGEix-GLOBIOM 1.1-M-R12] | Net Zero 2050 | BGR | Price¦Primary Energy¦Gas | US$2010/GJ | Price¦Primary Energy¦Gas | fuel_supply | gas | 2040 | 5.1761 | Price¦Primary Energy¦Gas
Downscaling[MESSAGEix-GLOBIOM 1.1-M-R12] | Net Zero 2050 | BGR | Price¦Primary Energy¦Gas | US$2010/GJ | Price¦Primary Energy¦Gas | fuel_supply | gas | 2045 | 6.4952 | Price¦Primary Energy¦Gas
Downscaling[MESSAGEix-GLOBIOM 1.1-M-R12] | Net Zero 2050 | BGR | Price¦Primary Energy¦Gas | US$2010/GJ | Price¦Primary Energy¦Gas | fuel_supply | gas | 2050 | 7.1673 | Price¦Primary Energy¦Gas
Downscaling[MESSAGEix-GLOBIOM 1.1-M-R12] | Net Zero 2050 | BGR | Price¦Secondary Energy¦Liquids¦Oil | US$2010/GJ | Price¦Secondary Energy¦Liquids¦Oil | fuel_supply | oil | 2020 | 10.9808 | Price¦Secondary Energy¦Liquids¦Oil
Downscaling[MESSAGEix-GLOBIOM 1.1-M-R12] | Net Zero 2050 | BGR | Price¦Secondary Energy¦Liquids¦Oil | US$2010/GJ | Price¦Secondary Energy¦Liquids¦Oil | fuel_supply | oil | 2025 | 4.1312 | Price¦Secondary Energy¦Liquids¦Oil
Downscaling[MESSAGEix-GLOBIOM 1.1-M-R12] | Net Zero 2050 | BGR | Price¦Secondary Energy¦Liquids¦Oil | US$2010/GJ | Price¦Secondary Energy¦Liquids¦Oil | fuel_supply | oil | 2030 | 6.4312 | Price¦Secondary Energy¦Liquids¦Oil
Downscaling[MESSAGEix-GLOBIOM 1.1-M-R12] | Net Zero 2050 | BGR | Price¦Secondary Energy¦Liquids¦Oil | US$2010/GJ | Price¦Secondary Energy¦Liquids¦Oil | fuel_supply | oil | 2035 | 6.0521 | Price¦Secondary Energy¦Liquids¦Oil
Downscaling[MESSAGEix-GLOBIOM 1.1-M-R12] | Net Zero 2050 | BGR | Price¦Secondary Energy¦Liquids¦Oil | US$2010/GJ | Price¦Secondary Energy¦Liquids¦Oil | fuel_supply | oil | 2040 | 9.98 | Price¦Secondary Energy¦Liquids¦Oil
Downscaling[MESSAGEix-GLOBIOM 1.1-M-R12] | Net Zero 2050 | BGR | Price¦Secondary Energy¦Liquids¦Oil | US$2010/GJ | Price¦Secondary Energy¦Liquids¦Oil | fuel_supply | oil | 2045 | 3.1881 | Price¦Secondary Energy¦Liquids¦Oil
Downscaling[MESSAGEix-GLOBIOM 1.1-M-R12] | Net Zero 2050 | BGR | Price¦Secondary Energy¦Liquids¦Oil | US$2010/GJ | Price¦Secondary Energy¦Liquids¦Oil | fuel_supply | oil | 2050 | 5.0054 | Price¦Secondary Energy¦Liquids¦Oil
Downscaling[MESSAGEix-GLOBIOM 1.1-M-R12] | Net Zero 2050 | BGR | Emissions¦CO2 | Mt CO2/yr | Emissions¦CO2 | scenarios - CO2 abatement | CO2 | 2020 | 2.7007 | Emissions¦CO2
Downscaling[MESSAGEix-GLOBIOM 1.1-M-R12] | Net Zero 2050 | BGR | Emissions¦CO2 | Mt CO2/yr | Emissions¦CO2 | scenarios - CO2 abatement | CO2 | 2025 | 7.2261 | Emissions¦CO2
Downscaling[MESSAGEix-GLOBIOM 1.1-M-R12] | Net Zero 2050 | BGR | Emissions¦CO2 | Mt CO2/yr | Emissions¦CO2 | scenarios - CO2 abatement | CO2 | 2030 | -1.434 | Emissions¦CO2
Downscaling[MESSAGEix-GLOBIOM 1.1-M-R12] | Net Zero 2050 | BGR | Emissions¦CO2 | Mt CO2/yr | Emissions¦CO2 | scenarios - CO2 abatement | CO2 | 2035 | -6.9204 | Emissions¦CO2
Downscaling[MESSAGEix-GLOBIOM 1.1-M-R12] | Net Zero 2050 | BGR | Emissions¦CO2 | Mt CO2/yr | Emissions¦CO2 | scenarios - CO2 abatement | CO2 | 2040 | -10.9592 | Emissions¦CO2
Downscaling[MESSAGEix-GLOBIOM 1.1-M-R12] | Net Zero 2050 | BGR | Emissions¦CO2 | Mt CO2/yr | Emissions¦CO2 | scenarios - CO2 abatement | CO2 | 2045 | -13.2841 | Emissions¦CO2
Downscaling[MESSAGEix-GLOBIOM 1.1-M-R12] | Net Zero 2050 | BGR | Emissions¦CO2 | Mt CO2/yr | Emissions¦CO2 | scenarios - CO2 abatement | CO2 | 2050 | -14.808 | Emissions¦CO2
Downscaling[MESSAGEix-GLOBIOM 1.1-M-R12] | Net Zero 2050 | BGR | Emissions¦CO2¦Energy | Mt CO2/yr | Emissions¦CO2¦Energy | scenarios - CO2 abatement | CO2 | 2020 | 20.5957 | Emissions¦CO2¦Energy
Downscaling[MESSAGEix-GLOBIOM 1.1-M-R12] | Net Zero 2050 | BGR | Emissions¦CO2¦Energy | Mt CO2/yr | Emissions¦CO2¦Energy | scenarios - CO2 abatement | CO2 | 2025 | 21.4339 | Emissions¦CO2¦Energy
Downscaling[MESSAGEix-GLOBIOM 1.1-M-R12] | Net Zero 2050 | BGR | Emissions¦CO2¦Energy | Mt CO2/yr | Emissions¦CO2¦Energy | scenarios - CO2 abatement | CO2 | 2030 | 14.8629 | Emissions¦CO2¦Energy
Downscaling[MESSAGEix-GLOBIOM 1.1-M-R12] | Net Zero 2050 | BGR | Emissions¦CO2¦Energy | Mt CO2/yr | Emissions¦CO2¦Energy | scenarios - CO2 abatement | CO2 | 2035 | 9.4661 | Emissions¦CO2¦Energy
Downscaling[MESSAGEix-GLOBIOM 1.1-M-R12] | Net Zero 2050 | BGR | Emissions¦CO2¦Energy | Mt CO2/yr | Emissions¦CO2¦Energy | scenarios - CO2 abatement | CO2 | 2040 | 5.8378 | Emissions¦CO2¦Energy
Downscaling[MESSAGEix-GLOBIOM 1.1-M-R12] | Net Zero 2050 | BGR | Emissions¦CO2¦Energy | Mt CO2/yr | Emissions¦CO2¦Energy | scenarios - CO2 abatement | CO2 | 2045 | 2.9367 | Emissions¦CO2¦Energy
Downscaling[MESSAGEix-GLOBIOM 1.1-M-R12] | Net Zero 2050 | BGR | Emissions¦CO2¦Energy | Mt CO2/yr | Emissions¦CO2¦Energy | scenarios - CO2 abatement | CO2 | 2050 | 0.7859 | Emissions¦CO2¦Energy
Downscaling[REMIND-MAgPIE 3.2-4.6 IntegratedPhysicalDamages (95th-high)] | Below 2°C | BGR | Carbon Sequestration¦CCS | Mt CO2/yr | Carbon Sequestration¦CCS | CCS potential |  | 2020 | 0 | Carbon Sequestration¦CCS
Downscaling[REMIND-MAgPIE 3.2-4.6 IntegratedPhysicalDamages (95th-high)] | Below 2°C | BGR | Carbon Sequestration¦CCS | Mt CO2/yr | Carbon Sequestration¦CCS | CCS potential |  | 2025 | 0.0163 | Carbon Sequestration¦CCS
Downscaling[REMIND-MAgPIE 3.2-4.6 IntegratedPhysicalDamages (95th-high)] | Below 2°C | BGR | Carbon Sequestration¦CCS | Mt CO2/yr | Carbon Sequestration¦CCS | CCS potential |  | 2030 | 0.141 | Carbon Sequestration¦CCS
Downscaling[REMIND-MAgPIE 3.2-4.6 IntegratedPhysicalDamages (95th-high)] | Below 2°C | BGR | Carbon Sequestration¦CCS | Mt CO2/yr | Carbon Sequestration¦CCS | CCS potential |  | 2035 | 0.3374 | Carbon Sequestration¦CCS
Downscaling[REMIND-MAgPIE 3.2-4.6 IntegratedPhysicalDamages (95th-high)] | Below 2°C | BGR | Carbon Sequestration¦CCS | Mt CO2/yr | Carbon Sequestration¦CCS | CCS potential |  | 2040 | 0.5481 | Carbon Sequestration¦CCS
Downscaling[REMIND-MAgPIE 3.2-4.6 IntegratedPhysicalDamages (95th-high)] | Below 2°C | BGR | Carbon Sequestration¦CCS | Mt CO2/yr | Carbon Sequestration¦CCS | CCS potential |  | 2045 | 0.7352 | Carbon Sequestration¦CCS
Downscaling[REMIND-MAgPIE 3.2-4.6 IntegratedPhysicalDamages (95th-high)] | Below 2°C | BGR | Carbon Sequestration¦CCS | Mt CO2/yr | Carbon Sequestration¦CCS | CCS potential |  | 2050 | 0.8535 | Carbon Sequestration¦CCS
Downscaling[REMIND-MAgPIE 3.2-4.6 IntegratedPhysicalDamages (95th-high)] | Below 2°C | BGR | Carbon Sequestration¦CCS | Mt CO2/yr | Carbon Sequestration¦CCS | CCS potential |  | 2055 | 0.9484 | Carbon Sequestration¦CCS
Downscaling[REMIND-MAgPIE 3.2-4.6 IntegratedPhysicalDamages (95th-high)] | Below 2°C | BGR | Carbon Sequestration¦CCS | Mt CO2/yr | Carbon Sequestration¦CCS | CCS potential |  | 2060 | 1.0149 | Carbon Sequestration¦CCS
Downscaling[REMIND-MAgPIE 3.2-4.6 IntegratedPhysicalDamages (95th-high)] | Below 2°C | BGR | Carbon Sequestration¦CCS | Mt CO2/yr | Carbon Sequestration¦CCS | CCS potential |  | 2065 | 1.044 | Carbon Sequestration¦CCS
Downscaling[REMIND-MAgPIE 3.2-4.6 IntegratedPhysicalDamages (95th-high)] | Below 2°C | BGR | Carbon Sequestration¦CCS | Mt CO2/yr | Carbon Sequestration¦CCS | CCS potential |  | 2070 | 1.1353 | Carbon Sequestration¦CCS
Downscaling[REMIND-MAgPIE 3.2-4.6 IntegratedPhysicalDamages (95th-high)] | Below 2°C | BGR | Carbon Sequestration¦CCS | Mt CO2/yr | Carbon Sequestration¦CCS | CCS potential |  | 2075 | 1.221 | Carbon Sequestration¦CCS
Downscaling[REMIND-MAgPIE 3.2-4.6 IntegratedPhysicalDamages (95th-high)] | Below 2°C | BGR | Carbon Sequestration¦CCS | Mt CO2/yr | Carbon Sequestration¦CCS | CCS potential |  | 2080 | 1.343 | Carbon Sequestration¦CCS
Downscaling[REMIND-MAgPIE 3.2-4.6 IntegratedPhysicalDamages (95th-high)] | Below 2°C | BGR | Carbon Sequestration¦CCS | Mt CO2/yr | Carbon Sequestration¦CCS | CCS potential |  | 2085 | 1.4636 | Carbon Sequestration¦CCS
Downscaling[REMIND-MAgPIE 3.2-4.6 IntegratedPhysicalDamages (95th-high)] | Below 2°C | BGR | Carbon Sequestration¦CCS | Mt CO2/yr | Carbon Sequestration¦CCS | CCS potential |  | 2090 | 1.59 | Carbon Sequestration¦CCS
Downscaling[REMIND-MAgPIE 3.2-4.6 IntegratedPhysicalDamages (95th-high)] | Below 2°C | BGR | Carbon Sequestration¦CCS | Mt CO2/yr | Carbon Sequestration¦CCS | CCS potential |  | 2095 | 1.6115 | Carbon Sequestration¦CCS
Downscaling[REMIND-MAgPIE 3.2-4.6 IntegratedPhysicalDamages (95th-high)] | Below 2°C | BGR | Carbon Sequestration¦CCS | Mt CO2/yr | Carbon Sequestration¦CCS | CCS potential |  | 2100 | 1.6416 | Carbon Sequestration¦CCS
Downscaling[REMIND-MAgPIE 3.2-4.6 IntegratedPhysicalDamages (95th-high)] | Below 2°C | BGR | Final Energy¦Industry¦Electricity | EJ/yr | Final Energy¦Industry¦Electricity | demand_projection | elc_industry | 2020 | 0.0155 | Final Energy¦Industry¦Electricity
Downscaling[REMIND-MAgPIE 3.2-4.6 IntegratedPhysicalDamages (95th-high)] | Below 2°C | BGR | Final Energy¦Industry¦Electricity | EJ/yr | Final Energy¦Industry¦Electricity | demand_projection | elc_industry | 2025 | 0.0168 | Final Energy¦Industry¦Electricity
Downscaling[REMIND-MAgPIE 3.2-4.6 IntegratedPhysicalDamages (95th-high)] | Below 2°C | BGR | Final Energy¦Industry¦Electricity | EJ/yr | Final Energy¦Industry¦Electricity | demand_projection | elc_industry | 2030 | 0.0187 | Final Energy¦Industry¦Electricity
Downscaling[REMIND-MAgPIE 3.2-4.6 IntegratedPhysicalDamages (95th-high)] | Below 2°C | BGR | Final Energy¦Industry¦Electricity | EJ/yr | Final Energy¦Industry¦Electricity | demand_projection | elc_industry | 2035 | 0.0219 | Final Energy¦Industry¦Electricity
Downscaling[REMIND-MAgPIE 3.2-4.6 IntegratedPhysicalDamages (95th-high)] | Below 2°C | BGR | Final Energy¦Industry¦Electricity | EJ/yr | Final Energy¦Industry¦Electricity | demand_projection | elc_industry | 2040 | 0.0253 | Final Energy¦Industry¦Electricity
Downscaling[REMIND-MAgPIE 3.2-4.6 IntegratedPhysicalDamages (95th-high)] | Below 2°C | BGR | Final Energy¦Industry¦Electricity | EJ/yr | Final Energy¦Industry¦Electricity | demand_projection | elc_industry | 2045 | 0.0293 | Final Energy¦Industry¦Electricity
Downscaling[REMIND-MAgPIE 3.2-4.6 IntegratedPhysicalDamages (95th-high)] | Below 2°C | BGR | Final Energy¦Industry¦Electricity | EJ/yr | Final Energy¦Industry¦Electricity | demand_projection | elc_industry | 2050 | 0.0315 | Final Energy¦Industry¦Electricity
Downscaling[REMIND-MAgPIE 3.2-4.6 IntegratedPhysicalDamages (95th-high)] | Below 2°C | BGR | Final Energy¦Industry¦Electricity | EJ/yr | Final Energy¦Industry¦Electricity | demand_projection | elc_industry | 2055 | 0.0319 | Final Energy¦Industry¦Electricity
Downscaling[REMIND-MAgPIE 3.2-4.6 IntegratedPhysicalDamages (95th-high)] | Below 2°C | BGR | Final Energy¦Industry¦Electricity | EJ/yr | Final Energy¦Industry¦Electricity | demand_projection | elc_industry | 2060 | 0.0301 | Final Energy¦Industry¦Electricity
Downscaling[REMIND-MAgPIE 3.2-4.6 IntegratedPhysicalDamages (95th-high)] | Below 2°C | BGR | Final Energy¦Industry¦Electricity | EJ/yr | Final Energy¦Industry¦Electricity | demand_projection | elc_industry | 2065 | 0.0302 | Final Energy¦Industry¦Electricity
Downscaling[REMIND-MAgPIE 3.2-4.6 IntegratedPhysicalDamages (95th-high)] | Below 2°C | BGR | Final Energy¦Industry¦Electricity | EJ/yr | Final Energy¦Industry¦Electricity | demand_projection | elc_industry | 2070 | 0.0302 | Final Energy¦Industry¦Electricity
Downscaling[REMIND-MAgPIE 3.2-4.6 IntegratedPhysicalDamages (95th-high)] | Below 2°C | BGR | Final Energy¦Industry¦Electricity | EJ/yr | Final Energy¦Industry¦Electricity | demand_projection | elc_industry | 2075 | 0.0303 | Final Energy¦Industry¦Electricity
Downscaling[REMIND-MAgPIE 3.2-4.6 IntegratedPhysicalDamages (95th-high)] | Below 2°C | BGR | Final Energy¦Industry¦Electricity | EJ/yr | Final Energy¦Industry¦Electricity | demand_projection | elc_industry | 2080 | 0.0304 | Final Energy¦Industry¦Electricity
Downscaling[REMIND-MAgPIE 3.2-4.6 IntegratedPhysicalDamages (95th-high)] | Below 2°C | BGR | Final Energy¦Industry¦Electricity | EJ/yr | Final Energy¦Industry¦Electricity | demand_projection | elc_industry | 2085 | 0.0302 | Final Energy¦Industry¦Electricity
Downscaling[REMIND-MAgPIE 3.2-4.6 IntegratedPhysicalDamages (95th-high)] | Below 2°C | BGR | Final Energy¦Industry¦Electricity | EJ/yr | Final Energy¦Industry¦Electricity | demand_projection | elc_industry | 2090 | 0.0298 | Final Energy¦Industry¦Electricity
Downscaling[REMIND-MAgPIE 3.2-4.6 IntegratedPhysicalDamages (95th-high)] | Below 2°C | BGR | Final Energy¦Industry¦Electricity | EJ/yr | Final Energy¦Industry¦Electricity | demand_projection | elc_industry | 2095 | 0.0289 | Final Energy¦Industry¦Electricity
Downscaling[REMIND-MAgPIE 3.2-4.6 IntegratedPhysicalDamages (95th-high)] | Below 2°C | BGR | Final Energy¦Industry¦Electricity | EJ/yr | Final Energy¦Industry¦Electricity | demand_projection | elc_industry | 2100 | 0.028 | Final Energy¦Industry¦Electricity
Downscaling[REMIND-MAgPIE 3.2-4.6 IntegratedPhysicalDamages (95th-high)] | Below 2°C | BGR | Final Energy¦Residential and Commercial¦Electricity | EJ/yr | Final Energy¦Residential and Commercial¦Electricity | demand_projection | elc_buildings | 2020 | 0.0422 | Final Energy¦Residential and Commercial¦Electricity
Downscaling[REMIND-MAgPIE 3.2-4.6 IntegratedPhysicalDamages (95th-high)] | Below 2°C | BGR | Final Energy¦Residential and Commercial¦Electricity | EJ/yr | Final Energy¦Residential and Commercial¦Electricity | demand_projection | elc_buildings | 2025 | 0.0473 | Final Energy¦Residential and Commercial¦Electricity
Downscaling[REMIND-MAgPIE 3.2-4.6 IntegratedPhysicalDamages (95th-high)] | Below 2°C | BGR | Final Energy¦Residential and Commercial¦Electricity | EJ/yr | Final Energy¦Residential and Commercial¦Electricity | demand_projection | elc_buildings | 2030 | 0.0507 | Final Energy¦Residential and Commercial¦Electricity
Downscaling[REMIND-MAgPIE 3.2-4.6 IntegratedPhysicalDamages (95th-high)] | Below 2°C | BGR | Final Energy¦Residential and Commercial¦Electricity | EJ/yr | Final Energy¦Residential and Commercial¦Electricity | demand_projection | elc_buildings | 2035 | 0.058 | Final Energy¦Residential and Commercial¦Electricity
Downscaling[REMIND-MAgPIE 3.2-4.6 IntegratedPhysicalDamages (95th-high)] | Below 2°C | BGR | Final Energy¦Residential and Commercial¦Electricity | EJ/yr | Final Energy¦Residential and Commercial¦Electricity | demand_projection | elc_buildings | 2040 | 0.0628 | Final Energy¦Residential and Commercial¦Electricity
Downscaling[REMIND-MAgPIE 3.2-4.6 IntegratedPhysicalDamages (95th-high)] | Below 2°C | BGR | Final Energy¦Residential and Commercial¦Electricity | EJ/yr | Final Energy¦Residential and Commercial¦Electricity | demand_projection | elc_buildings | 2045 | 0.068 | Final Energy¦Residential and Commercial¦Electricity
Downscaling[REMIND-MAgPIE 3.2-4.6 IntegratedPhysicalDamages (95th-high)] | Below 2°C | BGR | Final Energy¦Residential and Commercial¦Electricity | EJ/yr | Final Energy¦Residential and Commercial¦Electricity | demand_projection | elc_buildings | 2050 | 0.0703 | Final Energy¦Residential and Commercial¦Electricity
Downscaling[REMIND-MAgPIE 3.2-4.6 IntegratedPhysicalDamages (95th-high)] | Below 2°C | BGR | Final Energy¦Residential and Commercial¦Electricity | EJ/yr | Final Energy¦Residential and Commercial¦Electricity | demand_projection | elc_buildings | 2055 | 0.0678 | Final Energy¦Residential and Commercial¦Electricity
Downscaling[REMIND-MAgPIE 3.2-4.6 IntegratedPhysicalDamages (95th-high)] | Below 2°C | BGR | Final Energy¦Residential and Commercial¦Electricity | EJ/yr | Final Energy¦Residential and Commercial¦Electricity | demand_projection | elc_buildings | 2060 | 0.069 | Final Energy¦Residential and Commercial¦Electricity
Downscaling[REMIND-MAgPIE 3.2-4.6 IntegratedPhysicalDamages (95th-high)] | Below 2°C | BGR | Final Energy¦Residential and Commercial¦Electricity | EJ/yr | Final Energy¦Residential and Commercial¦Electricity | demand_projection | elc_buildings | 2065 | 0.0701 | Final Energy¦Residential and Commercial¦Electricity
Downscaling[REMIND-MAgPIE 3.2-4.6 IntegratedPhysicalDamages (95th-high)] | Below 2°C | BGR | Final Energy¦Residential and Commercial¦Electricity | EJ/yr | Final Energy¦Residential and Commercial¦Electricity | demand_projection | elc_buildings | 2070 | 0.0714 | Final Energy¦Residential and Commercial¦Electricity
Downscaling[REMIND-MAgPIE 3.2-4.6 IntegratedPhysicalDamages (95th-high)] | Below 2°C | BGR | Final Energy¦Residential and Commercial¦Electricity | EJ/yr | Final Energy¦Residential and Commercial¦Electricity | demand_projection | elc_buildings | 2075 | 0.0754 | Final Energy¦Residential and Commercial¦Electricity
Downscaling[REMIND-MAgPIE 3.2-4.6 IntegratedPhysicalDamages (95th-high)] | Below 2°C | BGR | Final Energy¦Residential and Commercial¦Electricity | EJ/yr | Final Energy¦Residential and Commercial¦Electricity | demand_projection | elc_buildings | 2080 | 0.0795 | Final Energy¦Residential and Commercial¦Electricity
Downscaling[REMIND-MAgPIE 3.2-4.6 IntegratedPhysicalDamages (95th-high)] | Below 2°C | BGR | Final Energy¦Residential and Commercial¦Electricity | EJ/yr | Final Energy¦Residential and Commercial¦Electricity | demand_projection | elc_buildings | 2085 | 0.0834 | Final Energy¦Residential and Commercial¦Electricity
Downscaling[REMIND-MAgPIE 3.2-4.6 IntegratedPhysicalDamages (95th-high)] | Below 2°C | BGR | Final Energy¦Residential and Commercial¦Electricity | EJ/yr | Final Energy¦Residential and Commercial¦Electricity | demand_projection | elc_buildings | 2090 | 0.0873 | Final Energy¦Residential and Commercial¦Electricity
Downscaling[REMIND-MAgPIE 3.2-4.6 IntegratedPhysicalDamages (95th-high)] | Below 2°C | BGR | Final Energy¦Residential and Commercial¦Electricity | EJ/yr | Final Energy¦Residential and Commercial¦Electricity | demand_projection | elc_buildings | 2095 | 0.091 | Final Energy¦Residential and Commercial¦Electricity
Downscaling[REMIND-MAgPIE 3.2-4.6 IntegratedPhysicalDamages (95th-high)] | Below 2°C | BGR | Final Energy¦Residential and Commercial¦Electricity | EJ/yr | Final Energy¦Residential and Commercial¦Electricity | demand_projection | elc_buildings | 2100 | 0.0946 | Final Energy¦Residential and Commercial¦Electricity
Downscaling[REMIND-MAgPIE 3.2-4.6 IntegratedPhysicalDamages (95th-high)] | Below 2°C | BGR | Final Energy¦Transportation¦Electricity | EJ/yr | Final Energy¦Transportation¦Electricity | demand_projection | elc_transport | 2020 | 0.0008 | Final Energy¦Transportation¦Electricity
Downscaling[REMIND-MAgPIE 3.2-4.6 IntegratedPhysicalDamages (95th-high)] | Below 2°C | BGR | Final Energy¦Transportation¦Electricity | EJ/yr | Final Energy¦Transportation¦Electricity | demand_projection | elc_transport | 2025 | 0.0021 | Final Energy¦Transportation¦Electricity
Downscaling[REMIND-MAgPIE 3.2-4.6 IntegratedPhysicalDamages (95th-high)] | Below 2°C | BGR | Final Energy¦Transportation¦Electricity | EJ/yr | Final Energy¦Transportation¦Electricity | demand_projection | elc_transport | 2030 | 0.0051 | Final Energy¦Transportation¦Electricity
Downscaling[REMIND-MAgPIE 3.2-4.6 IntegratedPhysicalDamages (95th-high)] | Below 2°C | BGR | Final Energy¦Transportation¦Electricity | EJ/yr | Final Energy¦Transportation¦Electricity | demand_projection | elc_transport | 2035 | 0.0091 | Final Energy¦Transportation¦Electricity
Downscaling[REMIND-MAgPIE 3.2-4.6 IntegratedPhysicalDamages (95th-high)] | Below 2°C | BGR | Final Energy¦Transportation¦Electricity | EJ/yr | Final Energy¦Transportation¦Electricity | demand_projection | elc_transport | 2040 | 0.0132 | Final Energy¦Transportation¦Electricity
Downscaling[REMIND-MAgPIE 3.2-4.6 IntegratedPhysicalDamages (95th-high)] | Below 2°C | BGR | Final Energy¦Transportation¦Electricity | EJ/yr | Final Energy¦Transportation¦Electricity | demand_projection | elc_transport | 2045 | 0.0161 | Final Energy¦Transportation¦Electricity
Downscaling[REMIND-MAgPIE 3.2-4.6 IntegratedPhysicalDamages (95th-high)] | Below 2°C | BGR | Final Energy¦Transportation¦Electricity | EJ/yr | Final Energy¦Transportation¦Electricity | demand_projection | elc_transport | 2050 | 0.0182 | Final Energy¦Transportation¦Electricity
Downscaling[REMIND-MAgPIE 3.2-4.6 IntegratedPhysicalDamages (95th-high)] | Below 2°C | BGR | Final Energy¦Transportation¦Electricity | EJ/yr | Final Energy¦Transportation¦Electricity | demand_projection | elc_transport | 2055 | 0.0194 | Final Energy¦Transportation¦Electricity
Downscaling[REMIND-MAgPIE 3.2-4.6 IntegratedPhysicalDamages (95th-high)] | Below 2°C | BGR | Final Energy¦Transportation¦Electricity | EJ/yr | Final Energy¦Transportation¦Electricity | demand_projection | elc_transport | 2060 | 0.0202 | Final Energy¦Transportation¦Electricity
Downscaling[REMIND-MAgPIE 3.2-4.6 IntegratedPhysicalDamages (95th-high)] | Below 2°C | BGR | Final Energy¦Transportation¦Electricity | EJ/yr | Final Energy¦Transportation¦Electricity | demand_projection | elc_transport | 2065 | 0.021 | Final Energy¦Transportation¦Electricity
Downscaling[REMIND-MAgPIE 3.2-4.6 IntegratedPhysicalDamages (95th-high)] | Below 2°C | BGR | Final Energy¦Transportation¦Electricity | EJ/yr | Final Energy¦Transportation¦Electricity | demand_projection | elc_transport | 2070 | 0.0216 | Final Energy¦Transportation¦Electricity
Downscaling[REMIND-MAgPIE 3.2-4.6 IntegratedPhysicalDamages (95th-high)] | Below 2°C | BGR | Final Energy¦Transportation¦Electricity | EJ/yr | Final Energy¦Transportation¦Electricity | demand_projection | elc_transport | 2075 | 0.0223 | Final Energy¦Transportation¦Electricity
Downscaling[REMIND-MAgPIE 3.2-4.6 IntegratedPhysicalDamages (95th-high)] | Below 2°C | BGR | Final Energy¦Transportation¦Electricity | EJ/yr | Final Energy¦Transportation¦Electricity | demand_projection | elc_transport | 2080 | 0.0231 | Final Energy¦Transportation¦Electricity
Downscaling[REMIND-MAgPIE 3.2-4.6 IntegratedPhysicalDamages (95th-high)] | Below 2°C | BGR | Final Energy¦Transportation¦Electricity | EJ/yr | Final Energy¦Transportation¦Electricity | demand_projection | elc_transport | 2085 | 0.0237 | Final Energy¦Transportation¦Electricity
Downscaling[REMIND-MAgPIE 3.2-4.6 IntegratedPhysicalDamages (95th-high)] | Below 2°C | BGR | Final Energy¦Transportation¦Electricity | EJ/yr | Final Energy¦Transportation¦Electricity | demand_projection | elc_transport | 2090 | 0.0243 | Final Energy¦Transportation¦Electricity
Downscaling[REMIND-MAgPIE 3.2-4.6 IntegratedPhysicalDamages (95th-high)] | Below 2°C | BGR | Final Energy¦Transportation¦Electricity | EJ/yr | Final Energy¦Transportation¦Electricity | demand_projection | elc_transport | 2095 | 0.0246 | Final Energy¦Transportation¦Electricity
Downscaling[REMIND-MAgPIE 3.2-4.6 IntegratedPhysicalDamages (95th-high)] | Below 2°C | BGR | Final Energy¦Transportation¦Electricity | EJ/yr | Final Energy¦Transportation¦Electricity | demand_projection | elc_transport | 2100 | 0.0248 | Final Energy¦Transportation¦Electricity
Downscaling[REMIND-MAgPIE 3.2-4.6 IntegratedPhysicalDamages (95th-high)] | Below 2°C | BGR | Secondary Energy¦Hydrogen | EJ/yr | Secondary Energy¦Hydrogen | demand_projection | hydrogen_allsect | 2020 | 0.0007 | Secondary Energy¦Hydrogen
Downscaling[REMIND-MAgPIE 3.2-4.6 IntegratedPhysicalDamages (95th-high)] | Below 2°C | BGR | Secondary Energy¦Hydrogen | EJ/yr | Secondary Energy¦Hydrogen | demand_projection | hydrogen_allsect | 2025 | 0.0026 | Secondary Energy¦Hydrogen
Downscaling[REMIND-MAgPIE 3.2-4.6 IntegratedPhysicalDamages (95th-high)] | Below 2°C | BGR | Secondary Energy¦Hydrogen | EJ/yr | Secondary Energy¦Hydrogen | demand_projection | hydrogen_allsect | 2030 | 0.0045 | Secondary Energy¦Hydrogen
Downscaling[REMIND-MAgPIE 3.2-4.6 IntegratedPhysicalDamages (95th-high)] | Below 2°C | BGR | Secondary Energy¦Hydrogen | EJ/yr | Secondary Energy¦Hydrogen | demand_projection | hydrogen_allsect | 2035 | 0.0065 | Secondary Energy¦Hydrogen
Downscaling[REMIND-MAgPIE 3.2-4.6 IntegratedPhysicalDamages (95th-high)] | Below 2°C | BGR | Secondary Energy¦Hydrogen | EJ/yr | Secondary Energy¦Hydrogen | demand_projection | hydrogen_allsect | 2040 | 0.0085 | Secondary Energy¦Hydrogen
Downscaling[REMIND-MAgPIE 3.2-4.6 IntegratedPhysicalDamages (95th-high)] | Below 2°C | BGR | Secondary Energy¦Hydrogen | EJ/yr | Secondary Energy¦Hydrogen | demand_projection | hydrogen_allsect | 2045 | 0.0119 | Secondary Energy¦Hydrogen
Downscaling[REMIND-MAgPIE 3.2-4.6 IntegratedPhysicalDamages (95th-high)] | Below 2°C | BGR | Secondary Energy¦Hydrogen | EJ/yr | Secondary Energy¦Hydrogen | demand_projection | hydrogen_allsect | 2050 | 0.0151 | Secondary Energy¦Hydrogen
Downscaling[REMIND-MAgPIE 3.2-4.6 IntegratedPhysicalDamages (95th-high)] | Below 2°C | BGR | Secondary Energy¦Hydrogen | EJ/yr | Secondary Energy¦Hydrogen | demand_projection | hydrogen_allsect | 2055 | 0.0179 | Secondary Energy¦Hydrogen
Downscaling[REMIND-MAgPIE 3.2-4.6 IntegratedPhysicalDamages (95th-high)] | Below 2°C | BGR | Secondary Energy¦Hydrogen | EJ/yr | Secondary Energy¦Hydrogen | demand_projection | hydrogen_allsect | 2060 | 0.0201 | Secondary Energy¦Hydrogen
Downscaling[REMIND-MAgPIE 3.2-4.6 IntegratedPhysicalDamages (95th-high)] | Below 2°C | BGR | Secondary Energy¦Hydrogen | EJ/yr | Secondary Energy¦Hydrogen | demand_projection | hydrogen_allsect | 2065 | 0.0201 | Secondary Energy¦Hydrogen
Downscaling[REMIND-MAgPIE 3.2-4.6 IntegratedPhysicalDamages (95th-high)] | Below 2°C | BGR | Secondary Energy¦Hydrogen | EJ/yr | Secondary Energy¦Hydrogen | demand_projection | hydrogen_allsect | 2070 | 0.0209 | Secondary Energy¦Hydrogen
Downscaling[REMIND-MAgPIE 3.2-4.6 IntegratedPhysicalDamages (95th-high)] | Below 2°C | BGR | Secondary Energy¦Hydrogen | EJ/yr | Secondary Energy¦Hydrogen | demand_projection | hydrogen_allsect | 2075 | 0.0214 | Secondary Energy¦Hydrogen
Downscaling[REMIND-MAgPIE 3.2-4.6 IntegratedPhysicalDamages (95th-high)] | Below 2°C | BGR | Secondary Energy¦Hydrogen | EJ/yr | Secondary Energy¦Hydrogen | demand_projection | hydrogen_allsect | 2080 | 0.0225 | Secondary Energy¦Hydrogen
Downscaling[REMIND-MAgPIE 3.2-4.6 IntegratedPhysicalDamages (95th-high)] | Below 2°C | BGR | Secondary Energy¦Hydrogen | EJ/yr | Secondary Energy¦Hydrogen | demand_projection | hydrogen_allsect | 2085 | 0.0226 | Secondary Energy¦Hydrogen
Downscaling[REMIND-MAgPIE 3.2-4.6 IntegratedPhysicalDamages (95th-high)] | Below 2°C | BGR | Secondary Energy¦Hydrogen | EJ/yr | Secondary Energy¦Hydrogen | demand_projection | hydrogen_allsect | 2090 | 0.0228 | Secondary Energy¦Hydrogen
Downscaling[REMIND-MAgPIE 3.2-4.6 IntegratedPhysicalDamages (95th-high)] | Below 2°C | BGR | Secondary Energy¦Hydrogen | EJ/yr | Secondary Energy¦Hydrogen | demand_projection | hydrogen_allsect | 2095 | 0.0231 | Secondary Energy¦Hydrogen
Downscaling[REMIND-MAgPIE 3.2-4.6 IntegratedPhysicalDamages (95th-high)] | Below 2°C | BGR | Secondary Energy¦Hydrogen | EJ/yr | Secondary Energy¦Hydrogen | demand_projection | hydrogen_allsect | 2100 | 0.0234 | Secondary Energy¦Hydrogen
Downscaling[REMIND-MAgPIE 3.2-4.6 IntegratedPhysicalDamages (95th-high)] | Below 2°C | BGR | Secondary Energy¦Electricity¦Coal | EJ/yr | Secondary Energy¦Electricity¦Coal | elec_co2 |  | 2020 | 0.0322 | Secondary Energy¦Electricity¦Coal | 94
Downscaling[REMIND-MAgPIE 3.2-4.6 IntegratedPhysicalDamages (95th-high)] | Below 2°C | BGR | Secondary Energy¦Electricity¦Coal | EJ/yr | Secondary Energy¦Electricity¦Coal | elec_co2 |  | 2025 | 0.0077 | Secondary Energy¦Electricity¦Coal | 94
Downscaling[REMIND-MAgPIE 3.2-4.6 IntegratedPhysicalDamages (95th-high)] | Below 2°C | BGR | Secondary Energy¦Electricity¦Coal | EJ/yr | Secondary Energy¦Electricity¦Coal | elec_co2 |  | 2030 | 0 | Secondary Energy¦Electricity¦Coal | 94
Downscaling[REMIND-MAgPIE 3.2-4.6 IntegratedPhysicalDamages (95th-high)] | Below 2°C | BGR | Secondary Energy¦Electricity¦Coal | EJ/yr | Secondary Energy¦Electricity¦Coal | elec_co2 |  | 2035 | 0 | Secondary Energy¦Electricity¦Coal | 94
Downscaling[REMIND-MAgPIE 3.2-4.6 IntegratedPhysicalDamages (95th-high)] | Below 2°C | BGR | Secondary Energy¦Electricity¦Coal | EJ/yr | Secondary Energy¦Electricity¦Coal | elec_co2 |  | 2040 | 0 | Secondary Energy¦Electricity¦Coal | 94
Downscaling[REMIND-MAgPIE 3.2-4.6 IntegratedPhysicalDamages (95th-high)] | Below 2°C | BGR | Secondary Energy¦Electricity¦Coal | EJ/yr | Secondary Energy¦Electricity¦Coal | elec_co2 |  | 2045 | 0 | Secondary Energy¦Electricity¦Coal | 94
Downscaling[REMIND-MAgPIE 3.2-4.6 IntegratedPhysicalDamages (95th-high)] | Below 2°C | BGR | Secondary Energy¦Electricity¦Coal | EJ/yr | Secondary Energy¦Electricity¦Coal | elec_co2 |  | 2050 | 0 | Secondary Energy¦Electricity¦Coal | 94
Downscaling[REMIND-MAgPIE 3.2-4.6 IntegratedPhysicalDamages (95th-high)] | Below 2°C | BGR | Secondary Energy¦Electricity¦Coal | EJ/yr | Secondary Energy¦Electricity¦Coal | elec_co2 |  | 2055 | 0 | Secondary Energy¦Electricity¦Coal | 94
Downscaling[REMIND-MAgPIE 3.2-4.6 IntegratedPhysicalDamages (95th-high)] | Below 2°C | BGR | Secondary Energy¦Electricity¦Coal | EJ/yr | Secondary Energy¦Electricity¦Coal | elec_co2 |  | 2060 | 0 | Secondary Energy¦Electricity¦Coal | 94
Downscaling[REMIND-MAgPIE 3.2-4.6 IntegratedPhysicalDamages (95th-high)] | Below 2°C | BGR | Secondary Energy¦Electricity¦Coal | EJ/yr | Secondary Energy¦Electricity¦Coal | elec_co2 |  | 2065 | 0 | Secondary Energy¦Electricity¦Coal | 94
Downscaling[REMIND-MAgPIE 3.2-4.6 IntegratedPhysicalDamages (95th-high)] | Below 2°C | BGR | Secondary Energy¦Electricity¦Coal | EJ/yr | Secondary Energy¦Electricity¦Coal | elec_co2 |  | 2070 | 0 | Secondary Energy¦Electricity¦Coal | 94
Downscaling[REMIND-MAgPIE 3.2-4.6 IntegratedPhysicalDamages (95th-high)] | Below 2°C | BGR | Secondary Energy¦Electricity¦Coal | EJ/yr | Secondary Energy¦Electricity¦Coal | elec_co2 |  | 2075 | 0 | Secondary Energy¦Electricity¦Coal | 94
Downscaling[REMIND-MAgPIE 3.2-4.6 IntegratedPhysicalDamages (95th-high)] | Below 2°C | BGR | Secondary Energy¦Electricity¦Coal | EJ/yr | Secondary Energy¦Electricity¦Coal | elec_co2 |  | 2080 | 0 | Secondary Energy¦Electricity¦Coal | 94
Downscaling[REMIND-MAgPIE 3.2-4.6 IntegratedPhysicalDamages (95th-high)] | Below 2°C | BGR | Secondary Energy¦Electricity¦Coal | EJ/yr | Secondary Energy¦Electricity¦Coal | elec_co2 |  | 2085 | 0 | Secondary Energy¦Electricity¦Coal | 94
Downscaling[REMIND-MAgPIE 3.2-4.6 IntegratedPhysicalDamages (95th-high)] | Below 2°C | BGR | Secondary Energy¦Electricity¦Coal | EJ/yr | Secondary Energy¦Electricity¦Coal | elec_co2 |  | 2090 | 0 | Secondary Energy¦Electricity¦Coal | 94
Downscaling[REMIND-MAgPIE 3.2-4.6 IntegratedPhysicalDamages (95th-high)] | Below 2°C | BGR | Secondary Energy¦Electricity¦Coal | EJ/yr | Secondary Energy¦Electricity¦Coal | elec_co2 |  | 2095 | 0 | Secondary Energy¦Electricity¦Coal | 94
Downscaling[REMIND-MAgPIE 3.2-4.6 IntegratedPhysicalDamages (95th-high)] | Below 2°C | BGR | Secondary Energy¦Electricity¦Coal | EJ/yr | Secondary Energy¦Electricity¦Coal | elec_co2 |  | 2100 | 0 | Secondary Energy¦Electricity¦Coal | 94
Downscaling[REMIND-MAgPIE 3.2-4.6 IntegratedPhysicalDamages (95th-high)] | Below 2°C | BGR | Secondary Energy¦Electricity¦Gas | EJ/yr | Secondary Energy¦Electricity¦Gas | elec_co2 |  | 2020 | 0.0069 | Secondary Energy¦Electricity¦Gas | 55
Downscaling[REMIND-MAgPIE 3.2-4.6 IntegratedPhysicalDamages (95th-high)] | Below 2°C | BGR | Secondary Energy¦Electricity¦Gas | EJ/yr | Secondary Energy¦Electricity¦Gas | elec_co2 |  | 2025 | 0.0068 | Secondary Energy¦Electricity¦Gas | 55
Downscaling[REMIND-MAgPIE 3.2-4.6 IntegratedPhysicalDamages (95th-high)] | Below 2°C | BGR | Secondary Energy¦Electricity¦Gas | EJ/yr | Secondary Energy¦Electricity¦Gas | elec_co2 |  | 2030 | 0.002 | Secondary Energy¦Electricity¦Gas | 55
Downscaling[REMIND-MAgPIE 3.2-4.6 IntegratedPhysicalDamages (95th-high)] | Below 2°C | BGR | Secondary Energy¦Electricity¦Gas | EJ/yr | Secondary Energy¦Electricity¦Gas | elec_co2 |  | 2035 | 0.0011 | Secondary Energy¦Electricity¦Gas | 55
Downscaling[REMIND-MAgPIE 3.2-4.6 IntegratedPhysicalDamages (95th-high)] | Below 2°C | BGR | Secondary Energy¦Electricity¦Gas | EJ/yr | Secondary Energy¦Electricity¦Gas | elec_co2 |  | 2040 | 0.0002 | Secondary Energy¦Electricity¦Gas | 55
Downscaling[REMIND-MAgPIE 3.2-4.6 IntegratedPhysicalDamages (95th-high)] | Below 2°C | BGR | Secondary Energy¦Electricity¦Gas | EJ/yr | Secondary Energy¦Electricity¦Gas | elec_co2 |  | 2045 | 0.0002 | Secondary Energy¦Electricity¦Gas | 55
Downscaling[REMIND-MAgPIE 3.2-4.6 IntegratedPhysicalDamages (95th-high)] | Below 2°C | BGR | Secondary Energy¦Electricity¦Gas | EJ/yr | Secondary Energy¦Electricity¦Gas | elec_co2 |  | 2050 | 0.0002 | Secondary Energy¦Electricity¦Gas | 55
Downscaling[REMIND-MAgPIE 3.2-4.6 IntegratedPhysicalDamages (95th-high)] | Below 2°C | BGR | Secondary Energy¦Electricity¦Gas | EJ/yr | Secondary Energy¦Electricity¦Gas | elec_co2 |  | 2055 | 0.0001 | Secondary Energy¦Electricity¦Gas | 55
Downscaling[REMIND-MAgPIE 3.2-4.6 IntegratedPhysicalDamages (95th-high)] | Below 2°C | BGR | Secondary Energy¦Electricity¦Gas | EJ/yr | Secondary Energy¦Electricity¦Gas | elec_co2 |  | 2060 | 0.0001 | Secondary Energy¦Electricity¦Gas | 55
Downscaling[REMIND-MAgPIE 3.2-4.6 IntegratedPhysicalDamages (95th-high)] | Below 2°C | BGR | Secondary Energy¦Electricity¦Gas | EJ/yr | Secondary Energy¦Electricity¦Gas | elec_co2 |  | 2065 | 0 | Secondary Energy¦Electricity¦Gas | 55
Downscaling[REMIND-MAgPIE 3.2-4.6 IntegratedPhysicalDamages (95th-high)] | Below 2°C | BGR | Secondary Energy¦Electricity¦Gas | EJ/yr | Secondary Energy¦Electricity¦Gas | elec_co2 |  | 2070 | 0 | Secondary Energy¦Electricity¦Gas | 55
Downscaling[REMIND-MAgPIE 3.2-4.6 IntegratedPhysicalDamages (95th-high)] | Below 2°C | BGR | Secondary Energy¦Electricity¦Gas | EJ/yr | Secondary Energy¦Electricity¦Gas | elec_co2 |  | 2075 | 0 | Secondary Energy¦Electricity¦Gas | 55
Downscaling[REMIND-MAgPIE 3.2-4.6 IntegratedPhysicalDamages (95th-high)] | Below 2°C | BGR | Secondary Energy¦Electricity¦Gas | EJ/yr | Secondary Energy¦Electricity¦Gas | elec_co2 |  | 2080 | 0 | Secondary Energy¦Electricity¦Gas | 55
Downscaling[REMIND-MAgPIE 3.2-4.6 IntegratedPhysicalDamages (95th-high)] | Below 2°C | BGR | Secondary Energy¦Electricity¦Gas | EJ/yr | Secondary Energy¦Electricity¦Gas | elec_co2 |  | 2085 | 0 | Secondary Energy¦Electricity¦Gas | 55
Downscaling[REMIND-MAgPIE 3.2-4.6 IntegratedPhysicalDamages (95th-high)] | Below 2°C | BGR | Secondary Energy¦Electricity¦Gas | EJ/yr | Secondary Energy¦Electricity¦Gas | elec_co2 |  | 2090 | 0 | Secondary Energy¦Electricity¦Gas | 55
Downscaling[REMIND-MAgPIE 3.2-4.6 IntegratedPhysicalDamages (95th-high)] | Below 2°C | BGR | Secondary Energy¦Electricity¦Gas | EJ/yr | Secondary Energy¦Electricity¦Gas | elec_co2 |  | 2095 | 0 | Secondary Energy¦Electricity¦Gas | 55
Downscaling[REMIND-MAgPIE 3.2-4.6 IntegratedPhysicalDamages (95th-high)] | Below 2°C | BGR | Secondary Energy¦Electricity¦Gas | EJ/yr | Secondary Energy¦Electricity¦Gas | elec_co2 |  | 2100 | 0 | Secondary Energy¦Electricity¦Gas | 55
Downscaling[REMIND-MAgPIE 3.2-4.6 IntegratedPhysicalDamages (95th-high)] | Below 2°C | BGR | Secondary Energy¦Electricity¦Oil | EJ/yr | Secondary Energy¦Electricity¦Oil | elec_co2 |  | 2020 | 0.0016 | Secondary Energy¦Electricity¦Oil | 70
Downscaling[REMIND-MAgPIE 3.2-4.6 IntegratedPhysicalDamages (95th-high)] | Below 2°C | BGR | Secondary Energy¦Electricity¦Oil | EJ/yr | Secondary Energy¦Electricity¦Oil | elec_co2 |  | 2025 | 0.0011 | Secondary Energy¦Electricity¦Oil | 70
Downscaling[REMIND-MAgPIE 3.2-4.6 IntegratedPhysicalDamages (95th-high)] | Below 2°C | BGR | Secondary Energy¦Electricity¦Oil | EJ/yr | Secondary Energy¦Electricity¦Oil | elec_co2 |  | 2030 | 0.0003 | Secondary Energy¦Electricity¦Oil | 70
Downscaling[REMIND-MAgPIE 3.2-4.6 IntegratedPhysicalDamages (95th-high)] | Below 2°C | BGR | Secondary Energy¦Electricity¦Oil | EJ/yr | Secondary Energy¦Electricity¦Oil | elec_co2 |  | 2035 | 0 | Secondary Energy¦Electricity¦Oil | 70
Downscaling[REMIND-MAgPIE 3.2-4.6 IntegratedPhysicalDamages (95th-high)] | Below 2°C | BGR | Secondary Energy¦Electricity¦Oil | EJ/yr | Secondary Energy¦Electricity¦Oil | elec_co2 |  | 2040 | 0 | Secondary Energy¦Electricity¦Oil | 70
Downscaling[REMIND-MAgPIE 3.2-4.6 IntegratedPhysicalDamages (95th-high)] | Below 2°C | BGR | Secondary Energy¦Electricity¦Oil | EJ/yr | Secondary Energy¦Electricity¦Oil | elec_co2 |  | 2045 | 0 | Secondary Energy¦Electricity¦Oil | 70
Downscaling[REMIND-MAgPIE 3.2-4.6 IntegratedPhysicalDamages (95th-high)] | Below 2°C | BGR | Secondary Energy¦Electricity¦Oil | EJ/yr | Secondary Energy¦Electricity¦Oil | elec_co2 |  | 2050 | 0 | Secondary Energy¦Electricity¦Oil | 70
Downscaling[REMIND-MAgPIE 3.2-4.6 IntegratedPhysicalDamages (95th-high)] | Below 2°C | BGR | Secondary Energy¦Electricity¦Oil | EJ/yr | Secondary Energy¦Electricity¦Oil | elec_co2 |  | 2055 | 0 | Secondary Energy¦Electricity¦Oil | 70
Downscaling[REMIND-MAgPIE 3.2-4.6 IntegratedPhysicalDamages (95th-high)] | Below 2°C | BGR | Secondary Energy¦Electricity¦Oil | EJ/yr | Secondary Energy¦Electricity¦Oil | elec_co2 |  | 2060 | 0 | Secondary Energy¦Electricity¦Oil | 70
Downscaling[REMIND-MAgPIE 3.2-4.6 IntegratedPhysicalDamages (95th-high)] | Below 2°C | BGR | Secondary Energy¦Electricity¦Oil | EJ/yr | Secondary Energy¦Electricity¦Oil | elec_co2 |  | 2065 | 0 | Secondary Energy¦Electricity¦Oil | 70
Downscaling[REMIND-MAgPIE 3.2-4.6 IntegratedPhysicalDamages (95th-high)] | Below 2°C | BGR | Secondary Energy¦Electricity¦Oil | EJ/yr | Secondary Energy¦Electricity¦Oil | elec_co2 |  | 2070 | 0 | Secondary Energy¦Electricity¦Oil | 70
Downscaling[REMIND-MAgPIE 3.2-4.6 IntegratedPhysicalDamages (95th-high)] | Below 2°C | BGR | Secondary Energy¦Electricity¦Oil | EJ/yr | Secondary Energy¦Electricity¦Oil | elec_co2 |  | 2075 | 0 | Secondary Energy¦Electricity¦Oil | 70
Downscaling[REMIND-MAgPIE 3.2-4.6 IntegratedPhysicalDamages (95th-high)] | Below 2°C | BGR | Secondary Energy¦Electricity¦Oil | EJ/yr | Secondary Energy¦Electricity¦Oil | elec_co2 |  | 2080 | 0 | Secondary Energy¦Electricity¦Oil | 70
Downscaling[REMIND-MAgPIE 3.2-4.6 IntegratedPhysicalDamages (95th-high)] | Below 2°C | BGR | Secondary Energy¦Electricity¦Oil | EJ/yr | Secondary Energy¦Electricity¦Oil | elec_co2 |  | 2085 | 0 | Secondary Energy¦Electricity¦Oil | 70
Downscaling[REMIND-MAgPIE 3.2-4.6 IntegratedPhysicalDamages (95th-high)] | Below 2°C | BGR | Secondary Energy¦Electricity¦Oil | EJ/yr | Secondary Energy¦Electricity¦Oil | elec_co2 |  | 2090 | 0 | Secondary Energy¦Electricity¦Oil | 70
Downscaling[REMIND-MAgPIE 3.2-4.6 IntegratedPhysicalDamages (95th-high)] | Below 2°C | BGR | Secondary Energy¦Electricity¦Oil | EJ/yr | Secondary Energy¦Electricity¦Oil | elec_co2 |  | 2095 | 0 | Secondary Energy¦Electricity¦Oil | 70
Downscaling[REMIND-MAgPIE 3.2-4.6 IntegratedPhysicalDamages (95th-high)] | Below 2°C | BGR | Secondary Energy¦Electricity¦Oil | EJ/yr | Secondary Energy¦Electricity¦Oil | elec_co2 |  | 2100 | 0 | Secondary Energy¦Electricity¦Oil | 70
Downscaling[REMIND-MAgPIE 3.2-4.6 IntegratedPhysicalDamages (95th-high)] | Below 2°C | BGR | Price¦Primary Energy¦Biomass | US$2010/GJ | Price¦Primary Energy¦Biomass | fuel_supply | bioenergy | 2020 | 5.3799 | Price¦Primary Energy¦Biomass
Downscaling[REMIND-MAgPIE 3.2-4.6 IntegratedPhysicalDamages (95th-high)] | Below 2°C | BGR | Price¦Primary Energy¦Biomass | US$2010/GJ | Price¦Primary Energy¦Biomass | fuel_supply | bioenergy | 2025 | 5.8288 | Price¦Primary Energy¦Biomass
Downscaling[REMIND-MAgPIE 3.2-4.6 IntegratedPhysicalDamages (95th-high)] | Below 2°C | BGR | Price¦Primary Energy¦Biomass | US$2010/GJ | Price¦Primary Energy¦Biomass | fuel_supply | bioenergy | 2030 | 5.8674 | Price¦Primary Energy¦Biomass
Downscaling[REMIND-MAgPIE 3.2-4.6 IntegratedPhysicalDamages (95th-high)] | Below 2°C | BGR | Price¦Primary Energy¦Biomass | US$2010/GJ | Price¦Primary Energy¦Biomass | fuel_supply | bioenergy | 2035 | 6.2736 | Price¦Primary Energy¦Biomass
Downscaling[REMIND-MAgPIE 3.2-4.6 IntegratedPhysicalDamages (95th-high)] | Below 2°C | BGR | Price¦Primary Energy¦Biomass | US$2010/GJ | Price¦Primary Energy¦Biomass | fuel_supply | bioenergy | 2040 | 7.5656 | Price¦Primary Energy¦Biomass
Downscaling[REMIND-MAgPIE 3.2-4.6 IntegratedPhysicalDamages (95th-high)] | Below 2°C | BGR | Price¦Primary Energy¦Biomass | US$2010/GJ | Price¦Primary Energy¦Biomass | fuel_supply | bioenergy | 2045 | 6.9854 | Price¦Primary Energy¦Biomass
Downscaling[REMIND-MAgPIE 3.2-4.6 IntegratedPhysicalDamages (95th-high)] | Below 2°C | BGR | Price¦Primary Energy¦Biomass | US$2010/GJ | Price¦Primary Energy¦Biomass | fuel_supply | bioenergy | 2050 | 7.5674 | Price¦Primary Energy¦Biomass
Downscaling[REMIND-MAgPIE 3.2-4.6 IntegratedPhysicalDamages (95th-high)] | Below 2°C | BGR | Price¦Primary Energy¦Biomass | US$2010/GJ | Price¦Primary Energy¦Biomass | fuel_supply | bioenergy | 2055 | 8.5049 | Price¦Primary Energy¦Biomass
Downscaling[REMIND-MAgPIE 3.2-4.6 IntegratedPhysicalDamages (95th-high)] | Below 2°C | BGR | Price¦Primary Energy¦Biomass | US$2010/GJ | Price¦Primary Energy¦Biomass | fuel_supply | bioenergy | 2060 | 12.7255 | Price¦Primary Energy¦Biomass
Downscaling[REMIND-MAgPIE 3.2-4.6 IntegratedPhysicalDamages (95th-high)] | Below 2°C | BGR | Price¦Primary Energy¦Biomass | US$2010/GJ | Price¦Primary Energy¦Biomass | fuel_supply | bioenergy | 2065 | 12.2887 | Price¦Primary Energy¦Biomass
Downscaling[REMIND-MAgPIE 3.2-4.6 IntegratedPhysicalDamages (95th-high)] | Below 2°C | BGR | Price¦Primary Energy¦Biomass | US$2010/GJ | Price¦Primary Energy¦Biomass | fuel_supply | bioenergy | 2070 | 11.8519 | Price¦Primary Energy¦Biomass
Downscaling[REMIND-MAgPIE 3.2-4.6 IntegratedPhysicalDamages (95th-high)] | Below 2°C | BGR | Price¦Primary Energy¦Biomass | US$2010/GJ | Price¦Primary Energy¦Biomass | fuel_supply | bioenergy | 2075 | 12.9836 | Price¦Primary Energy¦Biomass
Downscaling[REMIND-MAgPIE 3.2-4.6 IntegratedPhysicalDamages (95th-high)] | Below 2°C | BGR | Price¦Primary Energy¦Biomass | US$2010/GJ | Price¦Primary Energy¦Biomass | fuel_supply | bioenergy | 2080 | 14.1152 | Price¦Primary Energy¦Biomass
Downscaling[REMIND-MAgPIE 3.2-4.6 IntegratedPhysicalDamages (95th-high)] | Below 2°C | BGR | Price¦Primary Energy¦Biomass | US$2010/GJ | Price¦Primary Energy¦Biomass | fuel_supply | bioenergy | 2085 | 14.801 | Price¦Primary Energy¦Biomass
Downscaling[REMIND-MAgPIE 3.2-4.6 IntegratedPhysicalDamages (95th-high)] | Below 2°C | BGR | Price¦Primary Energy¦Biomass | US$2010/GJ | Price¦Primary Energy¦Biomass | fuel_supply | bioenergy | 2090 | 15.4867 | Price¦Primary Energy¦Biomass
Downscaling[REMIND-MAgPIE 3.2-4.6 IntegratedPhysicalDamages (95th-high)] | Below 2°C | BGR | Price¦Primary Energy¦Biomass | US$2010/GJ | Price¦Primary Energy¦Biomass | fuel_supply | bioenergy | 2095 | 15.7785 | Price¦Primary Energy¦Biomass
Downscaling[REMIND-MAgPIE 3.2-4.6 IntegratedPhysicalDamages (95th-high)] | Below 2°C | BGR | Price¦Primary Energy¦Biomass | US$2010/GJ | Price¦Primary Energy¦Biomass | fuel_supply | bioenergy | 2100 | 16.0704 | Price¦Primary Energy¦Biomass
Downscaling[REMIND-MAgPIE 3.2-4.6 IntegratedPhysicalDamages (95th-high)] | Below 2°C | BGR | Price¦Primary Energy¦Coal | US$2010/GJ | Price¦Primary Energy¦Coal | fuel_supply | coal | 2020 | 2.0344 | Price¦Primary Energy¦Coal
Downscaling[REMIND-MAgPIE 3.2-4.6 IntegratedPhysicalDamages (95th-high)] | Below 2°C | BGR | Price¦Primary Energy¦Coal | US$2010/GJ | Price¦Primary Energy¦Coal | fuel_supply | coal | 2025 | 2.3613 | Price¦Primary Energy¦Coal
Downscaling[REMIND-MAgPIE 3.2-4.6 IntegratedPhysicalDamages (95th-high)] | Below 2°C | BGR | Price¦Primary Energy¦Coal | US$2010/GJ | Price¦Primary Energy¦Coal | fuel_supply | coal | 2030 | 1.636 | Price¦Primary Energy¦Coal
Downscaling[REMIND-MAgPIE 3.2-4.6 IntegratedPhysicalDamages (95th-high)] | Below 2°C | BGR | Price¦Primary Energy¦Coal | US$2010/GJ | Price¦Primary Energy¦Coal | fuel_supply | coal | 2035 | 1.3335 | Price¦Primary Energy¦Coal
Downscaling[REMIND-MAgPIE 3.2-4.6 IntegratedPhysicalDamages (95th-high)] | Below 2°C | BGR | Price¦Primary Energy¦Coal | US$2010/GJ | Price¦Primary Energy¦Coal | fuel_supply | coal | 2040 | 1.329 | Price¦Primary Energy¦Coal
Downscaling[REMIND-MAgPIE 3.2-4.6 IntegratedPhysicalDamages (95th-high)] | Below 2°C | BGR | Price¦Primary Energy¦Coal | US$2010/GJ | Price¦Primary Energy¦Coal | fuel_supply | coal | 2045 | 1.3561 | Price¦Primary Energy¦Coal
Downscaling[REMIND-MAgPIE 3.2-4.6 IntegratedPhysicalDamages (95th-high)] | Below 2°C | BGR | Price¦Primary Energy¦Coal | US$2010/GJ | Price¦Primary Energy¦Coal | fuel_supply | coal | 2050 | 1.5891 | Price¦Primary Energy¦Coal
Downscaling[REMIND-MAgPIE 3.2-4.6 IntegratedPhysicalDamages (95th-high)] | Below 2°C | BGR | Price¦Primary Energy¦Coal | US$2010/GJ | Price¦Primary Energy¦Coal | fuel_supply | coal | 2055 | 1.3658 | Price¦Primary Energy¦Coal
Downscaling[REMIND-MAgPIE 3.2-4.6 IntegratedPhysicalDamages (95th-high)] | Below 2°C | BGR | Price¦Primary Energy¦Coal | US$2010/GJ | Price¦Primary Energy¦Coal | fuel_supply | coal | 2060 | 1.8623 | Price¦Primary Energy¦Coal
Downscaling[REMIND-MAgPIE 3.2-4.6 IntegratedPhysicalDamages (95th-high)] | Below 2°C | BGR | Price¦Primary Energy¦Coal | US$2010/GJ | Price¦Primary Energy¦Coal | fuel_supply | coal | 2065 | 1.8451 | Price¦Primary Energy¦Coal
Downscaling[REMIND-MAgPIE 3.2-4.6 IntegratedPhysicalDamages (95th-high)] | Below 2°C | BGR | Price¦Primary Energy¦Coal | US$2010/GJ | Price¦Primary Energy¦Coal | fuel_supply | coal | 2070 | 1.8278 | Price¦Primary Energy¦Coal
Downscaling[REMIND-MAgPIE 3.2-4.6 IntegratedPhysicalDamages (95th-high)] | Below 2°C | BGR | Price¦Primary Energy¦Coal | US$2010/GJ | Price¦Primary Energy¦Coal | fuel_supply | coal | 2075 | 1.8341 | Price¦Primary Energy¦Coal
Downscaling[REMIND-MAgPIE 3.2-4.6 IntegratedPhysicalDamages (95th-high)] | Below 2°C | BGR | Price¦Primary Energy¦Coal | US$2010/GJ | Price¦Primary Energy¦Coal | fuel_supply | coal | 2080 | 1.8404 | Price¦Primary Energy¦Coal
Downscaling[REMIND-MAgPIE 3.2-4.6 IntegratedPhysicalDamages (95th-high)] | Below 2°C | BGR | Price¦Primary Energy¦Coal | US$2010/GJ | Price¦Primary Energy¦Coal | fuel_supply | coal | 2085 | 1.8694 | Price¦Primary Energy¦Coal
Downscaling[REMIND-MAgPIE 3.2-4.6 IntegratedPhysicalDamages (95th-high)] | Below 2°C | BGR | Price¦Primary Energy¦Coal | US$2010/GJ | Price¦Primary Energy¦Coal | fuel_supply | coal | 2090 | 1.8985 | Price¦Primary Energy¦Coal
Downscaling[REMIND-MAgPIE 3.2-4.6 IntegratedPhysicalDamages (95th-high)] | Below 2°C | BGR | Price¦Primary Energy¦Coal | US$2010/GJ | Price¦Primary Energy¦Coal | fuel_supply | coal | 2095 | 1.7854 | Price¦Primary Energy¦Coal
Downscaling[REMIND-MAgPIE 3.2-4.6 IntegratedPhysicalDamages (95th-high)] | Below 2°C | BGR | Price¦Primary Energy¦Coal | US$2010/GJ | Price¦Primary Energy¦Coal | fuel_supply | coal | 2100 | 1.6724 | Price¦Primary Energy¦Coal
Downscaling[REMIND-MAgPIE 3.2-4.6 IntegratedPhysicalDamages (95th-high)] | Below 2°C | BGR | Price¦Primary Energy¦Gas | US$2010/GJ | Price¦Primary Energy¦Gas | fuel_supply | gas | 2020 | 3.9711 | Price¦Primary Energy¦Gas
Downscaling[REMIND-MAgPIE 3.2-4.6 IntegratedPhysicalDamages (95th-high)] | Below 2°C | BGR | Price¦Primary Energy¦Gas | US$2010/GJ | Price¦Primary Energy¦Gas | fuel_supply | gas | 2025 | 4.7905 | Price¦Primary Energy¦Gas
Downscaling[REMIND-MAgPIE 3.2-4.6 IntegratedPhysicalDamages (95th-high)] | Below 2°C | BGR | Price¦Primary Energy¦Gas | US$2010/GJ | Price¦Primary Energy¦Gas | fuel_supply | gas | 2030 | 4.7936 | Price¦Primary Energy¦Gas
Downscaling[REMIND-MAgPIE 3.2-4.6 IntegratedPhysicalDamages (95th-high)] | Below 2°C | BGR | Price¦Primary Energy¦Gas | US$2010/GJ | Price¦Primary Energy¦Gas | fuel_supply | gas | 2035 | 5.3132 | Price¦Primary Energy¦Gas
Downscaling[REMIND-MAgPIE 3.2-4.6 IntegratedPhysicalDamages (95th-high)] | Below 2°C | BGR | Price¦Primary Energy¦Gas | US$2010/GJ | Price¦Primary Energy¦Gas | fuel_supply | gas | 2040 | 5.0059 | Price¦Primary Energy¦Gas
Downscaling[REMIND-MAgPIE 3.2-4.6 IntegratedPhysicalDamages (95th-high)] | Below 2°C | BGR | Price¦Primary Energy¦Gas | US$2010/GJ | Price¦Primary Energy¦Gas | fuel_supply | gas | 2045 | 4.736 | Price¦Primary Energy¦Gas
Downscaling[REMIND-MAgPIE 3.2-4.6 IntegratedPhysicalDamages (95th-high)] | Below 2°C | BGR | Price¦Primary Energy¦Gas | US$2010/GJ | Price¦Primary Energy¦Gas | fuel_supply | gas | 2050 | 4.7195 | Price¦Primary Energy¦Gas
Downscaling[REMIND-MAgPIE 3.2-4.6 IntegratedPhysicalDamages (95th-high)] | Below 2°C | BGR | Price¦Primary Energy¦Gas | US$2010/GJ | Price¦Primary Energy¦Gas | fuel_supply | gas | 2055 | 4.4659 | Price¦Primary Energy¦Gas
Downscaling[REMIND-MAgPIE 3.2-4.6 IntegratedPhysicalDamages (95th-high)] | Below 2°C | BGR | Price¦Primary Energy¦Gas | US$2010/GJ | Price¦Primary Energy¦Gas | fuel_supply | gas | 2060 | 5.7841 | Price¦Primary Energy¦Gas
Downscaling[REMIND-MAgPIE 3.2-4.6 IntegratedPhysicalDamages (95th-high)] | Below 2°C | BGR | Price¦Primary Energy¦Gas | US$2010/GJ | Price¦Primary Energy¦Gas | fuel_supply | gas | 2065 | 5.5088 | Price¦Primary Energy¦Gas
Downscaling[REMIND-MAgPIE 3.2-4.6 IntegratedPhysicalDamages (95th-high)] | Below 2°C | BGR | Price¦Primary Energy¦Gas | US$2010/GJ | Price¦Primary Energy¦Gas | fuel_supply | gas | 2070 | 5.2335 | Price¦Primary Energy¦Gas
Downscaling[REMIND-MAgPIE 3.2-4.6 IntegratedPhysicalDamages (95th-high)] | Below 2°C | BGR | Price¦Primary Energy¦Gas | US$2010/GJ | Price¦Primary Energy¦Gas | fuel_supply | gas | 2075 | 5.0614 | Price¦Primary Energy¦Gas
Downscaling[REMIND-MAgPIE 3.2-4.6 IntegratedPhysicalDamages (95th-high)] | Below 2°C | BGR | Price¦Primary Energy¦Gas | US$2010/GJ | Price¦Primary Energy¦Gas | fuel_supply | gas | 2080 | 4.8892 | Price¦Primary Energy¦Gas
Downscaling[REMIND-MAgPIE 3.2-4.6 IntegratedPhysicalDamages (95th-high)] | Below 2°C | BGR | Price¦Primary Energy¦Gas | US$2010/GJ | Price¦Primary Energy¦Gas | fuel_supply | gas | 2085 | 4.9845 | Price¦Primary Energy¦Gas
Downscaling[REMIND-MAgPIE 3.2-4.6 IntegratedPhysicalDamages (95th-high)] | Below 2°C | BGR | Price¦Primary Energy¦Gas | US$2010/GJ | Price¦Primary Energy¦Gas | fuel_supply | gas | 2090 | 5.0798 | Price¦Primary Energy¦Gas
Downscaling[REMIND-MAgPIE 3.2-4.6 IntegratedPhysicalDamages (95th-high)] | Below 2°C | BGR | Price¦Primary Energy¦Gas | US$2010/GJ | Price¦Primary Energy¦Gas | fuel_supply | gas | 2095 | 5.0135 | Price¦Primary Energy¦Gas
Downscaling[REMIND-MAgPIE 3.2-4.6 IntegratedPhysicalDamages (95th-high)] | Below 2°C | BGR | Price¦Primary Energy¦Gas | US$2010/GJ | Price¦Primary Energy¦Gas | fuel_supply | gas | 2100 | 4.9471 | Price¦Primary Energy¦Gas
Downscaling[REMIND-MAgPIE 3.2-4.6 IntegratedPhysicalDamages (95th-high)] | Below 2°C | BGR | Price¦Secondary Energy¦Liquids¦Oil | US$2010/GJ | Price¦Secondary Energy¦Liquids¦Oil | fuel_supply | oil | 2020 | 82.2847 | Price¦Secondary Energy¦Liquids¦Oil
Downscaling[REMIND-MAgPIE 3.2-4.6 IntegratedPhysicalDamages (95th-high)] | Below 2°C | BGR | Price¦Secondary Energy¦Liquids¦Oil | US$2010/GJ | Price¦Secondary Energy¦Liquids¦Oil | fuel_supply | oil | 2025 | 89.9731 | Price¦Secondary Energy¦Liquids¦Oil
Downscaling[REMIND-MAgPIE 3.2-4.6 IntegratedPhysicalDamages (95th-high)] | Below 2°C | BGR | Price¦Secondary Energy¦Liquids¦Oil | US$2010/GJ | Price¦Secondary Energy¦Liquids¦Oil | fuel_supply | oil | 2030 | 91.9827 | Price¦Secondary Energy¦Liquids¦Oil
Downscaling[REMIND-MAgPIE 3.2-4.6 IntegratedPhysicalDamages (95th-high)] | Below 2°C | BGR | Price¦Secondary Energy¦Liquids¦Oil | US$2010/GJ | Price¦Secondary Energy¦Liquids¦Oil | fuel_supply | oil | 2035 | 80.3436 | Price¦Secondary Energy¦Liquids¦Oil
Downscaling[REMIND-MAgPIE 3.2-4.6 IntegratedPhysicalDamages (95th-high)] | Below 2°C | BGR | Price¦Secondary Energy¦Liquids¦Oil | US$2010/GJ | Price¦Secondary Energy¦Liquids¦Oil | fuel_supply | oil | 2040 | 94.2 | Price¦Secondary Energy¦Liquids¦Oil
Downscaling[REMIND-MAgPIE 3.2-4.6 IntegratedPhysicalDamages (95th-high)] | Below 2°C | BGR | Price¦Secondary Energy¦Liquids¦Oil | US$2010/GJ | Price¦Secondary Energy¦Liquids¦Oil | fuel_supply | oil | 2045 | 109.0258 | Price¦Secondary Energy¦Liquids¦Oil
Downscaling[REMIND-MAgPIE 3.2-4.6 IntegratedPhysicalDamages (95th-high)] | Below 2°C | BGR | Price¦Secondary Energy¦Liquids¦Oil | US$2010/GJ | Price¦Secondary Energy¦Liquids¦Oil | fuel_supply | oil | 2050 | 126.8148 | Price¦Secondary Energy¦Liquids¦Oil
Downscaling[REMIND-MAgPIE 3.2-4.6 IntegratedPhysicalDamages (95th-high)] | Below 2°C | BGR | Price¦Secondary Energy¦Liquids¦Oil | US$2010/GJ | Price¦Secondary Energy¦Liquids¦Oil | fuel_supply | oil | 2055 | 138.4991 | Price¦Secondary Energy¦Liquids¦Oil
Downscaling[REMIND-MAgPIE 3.2-4.6 IntegratedPhysicalDamages (95th-high)] | Below 2°C | BGR | Price¦Secondary Energy¦Liquids¦Oil | US$2010/GJ | Price¦Secondary Energy¦Liquids¦Oil | fuel_supply | oil | 2060 | 230.165 | Price¦Secondary Energy¦Liquids¦Oil
Downscaling[REMIND-MAgPIE 3.2-4.6 IntegratedPhysicalDamages (95th-high)] | Below 2°C | BGR | Price¦Secondary Energy¦Liquids¦Oil | US$2010/GJ | Price¦Secondary Energy¦Liquids¦Oil | fuel_supply | oil | 2065 | 273.3033 | Price¦Secondary Energy¦Liquids¦Oil
Downscaling[REMIND-MAgPIE 3.2-4.6 IntegratedPhysicalDamages (95th-high)] | Below 2°C | BGR | Price¦Secondary Energy¦Liquids¦Oil | US$2010/GJ | Price¦Secondary Energy¦Liquids¦Oil | fuel_supply | oil | 2070 | 316.4415 | Price¦Secondary Energy¦Liquids¦Oil
Downscaling[REMIND-MAgPIE 3.2-4.6 IntegratedPhysicalDamages (95th-high)] | Below 2°C | BGR | Price¦Secondary Energy¦Liquids¦Oil | US$2010/GJ | Price¦Secondary Energy¦Liquids¦Oil | fuel_supply | oil | 2075 | 323.943 | Price¦Secondary Energy¦Liquids¦Oil
Downscaling[REMIND-MAgPIE 3.2-4.6 IntegratedPhysicalDamages (95th-high)] | Below 2°C | BGR | Price¦Secondary Energy¦Liquids¦Oil | US$2010/GJ | Price¦Secondary Energy¦Liquids¦Oil | fuel_supply | oil | 2080 | 331.4445 | Price¦Secondary Energy¦Liquids¦Oil
Downscaling[REMIND-MAgPIE 3.2-4.6 IntegratedPhysicalDamages (95th-high)] | Below 2°C | BGR | Price¦Secondary Energy¦Liquids¦Oil | US$2010/GJ | Price¦Secondary Energy¦Liquids¦Oil | fuel_supply | oil | 2085 | 335.1802 | Price¦Secondary Energy¦Liquids¦Oil
Downscaling[REMIND-MAgPIE 3.2-4.6 IntegratedPhysicalDamages (95th-high)] | Below 2°C | BGR | Price¦Secondary Energy¦Liquids¦Oil | US$2010/GJ | Price¦Secondary Energy¦Liquids¦Oil | fuel_supply | oil | 2090 | 338.9158 | Price¦Secondary Energy¦Liquids¦Oil
Downscaling[REMIND-MAgPIE 3.2-4.6 IntegratedPhysicalDamages (95th-high)] | Below 2°C | BGR | Price¦Secondary Energy¦Liquids¦Oil | US$2010/GJ | Price¦Secondary Energy¦Liquids¦Oil | fuel_supply | oil | 2095 | 344.0804 | Price¦Secondary Energy¦Liquids¦Oil
Downscaling[REMIND-MAgPIE 3.2-4.6 IntegratedPhysicalDamages (95th-high)] | Below 2°C | BGR | Price¦Secondary Energy¦Liquids¦Oil | US$2010/GJ | Price¦Secondary Energy¦Liquids¦Oil | fuel_supply | oil | 2100 | 349.2451 | Price¦Secondary Energy¦Liquids¦Oil
Downscaling[REMIND-MAgPIE 3.2-4.6 IntegratedPhysicalDamages (95th-high)] | Below 2°C | BGR | Emissions¦CO2 | Mt CO2/yr | Emissions¦CO2 | scenarios - CO2 abatement | CO2 | 2020 | 9.8636 | Emissions¦CO2
Downscaling[REMIND-MAgPIE 3.2-4.6 IntegratedPhysicalDamages (95th-high)] | Below 2°C | BGR | Emissions¦CO2 | Mt CO2/yr | Emissions¦CO2 | scenarios - CO2 abatement | CO2 | 2025 | 4.4183 | Emissions¦CO2
Downscaling[REMIND-MAgPIE 3.2-4.6 IntegratedPhysicalDamages (95th-high)] | Below 2°C | BGR | Emissions¦CO2 | Mt CO2/yr | Emissions¦CO2 | scenarios - CO2 abatement | CO2 | 2030 | -1.8204 | Emissions¦CO2
Downscaling[REMIND-MAgPIE 3.2-4.6 IntegratedPhysicalDamages (95th-high)] | Below 2°C | BGR | Emissions¦CO2 | Mt CO2/yr | Emissions¦CO2 | scenarios - CO2 abatement | CO2 | 2035 | -5.9105 | Emissions¦CO2
Downscaling[REMIND-MAgPIE 3.2-4.6 IntegratedPhysicalDamages (95th-high)] | Below 2°C | BGR | Emissions¦CO2 | Mt CO2/yr | Emissions¦CO2 | scenarios - CO2 abatement | CO2 | 2040 | -10.2445 | Emissions¦CO2
Downscaling[REMIND-MAgPIE 3.2-4.6 IntegratedPhysicalDamages (95th-high)] | Below 2°C | BGR | Emissions¦CO2 | Mt CO2/yr | Emissions¦CO2 | scenarios - CO2 abatement | CO2 | 2045 | -12.4541 | Emissions¦CO2
Downscaling[REMIND-MAgPIE 3.2-4.6 IntegratedPhysicalDamages (95th-high)] | Below 2°C | BGR | Emissions¦CO2 | Mt CO2/yr | Emissions¦CO2 | scenarios - CO2 abatement | CO2 | 2050 | -14.0861 | Emissions¦CO2
Downscaling[REMIND-MAgPIE 3.2-4.6 IntegratedPhysicalDamages (95th-high)] | Below 2°C | BGR | Emissions¦CO2 | Mt CO2/yr | Emissions¦CO2 | scenarios - CO2 abatement | CO2 | 2055 | -13.9582 | Emissions¦CO2
Downscaling[REMIND-MAgPIE 3.2-4.6 IntegratedPhysicalDamages (95th-high)] | Below 2°C | BGR | Emissions¦CO2 | Mt CO2/yr | Emissions¦CO2 | scenarios - CO2 abatement | CO2 | 2060 | -14.247 | Emissions¦CO2
Downscaling[REMIND-MAgPIE 3.2-4.6 IntegratedPhysicalDamages (95th-high)] | Below 2°C | BGR | Emissions¦CO2 | Mt CO2/yr | Emissions¦CO2 | scenarios - CO2 abatement | CO2 | 2065 | -14.2934 | Emissions¦CO2
Downscaling[REMIND-MAgPIE 3.2-4.6 IntegratedPhysicalDamages (95th-high)] | Below 2°C | BGR | Emissions¦CO2 | Mt CO2/yr | Emissions¦CO2 | scenarios - CO2 abatement | CO2 | 2070 | -14.4214 | Emissions¦CO2
Downscaling[REMIND-MAgPIE 3.2-4.6 IntegratedPhysicalDamages (95th-high)] | Below 2°C | BGR | Emissions¦CO2 | Mt CO2/yr | Emissions¦CO2 | scenarios - CO2 abatement | CO2 | 2075 | -14.3676 | Emissions¦CO2
Downscaling[REMIND-MAgPIE 3.2-4.6 IntegratedPhysicalDamages (95th-high)] | Below 2°C | BGR | Emissions¦CO2 | Mt CO2/yr | Emissions¦CO2 | scenarios - CO2 abatement | CO2 | 2080 | -14.3347 | Emissions¦CO2
Downscaling[REMIND-MAgPIE 3.2-4.6 IntegratedPhysicalDamages (95th-high)] | Below 2°C | BGR | Emissions¦CO2 | Mt CO2/yr | Emissions¦CO2 | scenarios - CO2 abatement | CO2 | 2085 | -14.5056 | Emissions¦CO2
Downscaling[REMIND-MAgPIE 3.2-4.6 IntegratedPhysicalDamages (95th-high)] | Below 2°C | BGR | Emissions¦CO2 | Mt CO2/yr | Emissions¦CO2 | scenarios - CO2 abatement | CO2 | 2090 | -14.6813 | Emissions¦CO2
Downscaling[REMIND-MAgPIE 3.2-4.6 IntegratedPhysicalDamages (95th-high)] | Below 2°C | BGR | Emissions¦CO2 | Mt CO2/yr | Emissions¦CO2 | scenarios - CO2 abatement | CO2 | 2095 | -13.35 | Emissions¦CO2
Downscaling[REMIND-MAgPIE 3.2-4.6 IntegratedPhysicalDamages (95th-high)] | Below 2°C | BGR | Emissions¦CO2 | Mt CO2/yr | Emissions¦CO2 | scenarios - CO2 abatement | CO2 | 2100 | -12.0299 | Emissions¦CO2
Downscaling[REMIND-MAgPIE 3.2-4.6 IntegratedPhysicalDamages (95th-high)] | Below 2°C | BGR | Emissions¦CO2¦Energy | Mt CO2/yr | Emissions¦CO2¦Energy | scenarios - CO2 abatement | CO2 | 2020 | 29.0892 | Emissions¦CO2¦Energy
Downscaling[REMIND-MAgPIE 3.2-4.6 IntegratedPhysicalDamages (95th-high)] | Below 2°C | BGR | Emissions¦CO2¦Energy | Mt CO2/yr | Emissions¦CO2¦Energy | scenarios - CO2 abatement | CO2 | 2025 | 19.7012 | Emissions¦CO2¦Energy
Downscaling[REMIND-MAgPIE 3.2-4.6 IntegratedPhysicalDamages (95th-high)] | Below 2°C | BGR | Emissions¦CO2¦Energy | Mt CO2/yr | Emissions¦CO2¦Energy | scenarios - CO2 abatement | CO2 | 2030 | 14.5629 | Emissions¦CO2¦Energy
Downscaling[REMIND-MAgPIE 3.2-4.6 IntegratedPhysicalDamages (95th-high)] | Below 2°C | BGR | Emissions¦CO2¦Energy | Mt CO2/yr | Emissions¦CO2¦Energy | scenarios - CO2 abatement | CO2 | 2035 | 11.0732 | Emissions¦CO2¦Energy
Downscaling[REMIND-MAgPIE 3.2-4.6 IntegratedPhysicalDamages (95th-high)] | Below 2°C | BGR | Emissions¦CO2¦Energy | Mt CO2/yr | Emissions¦CO2¦Energy | scenarios - CO2 abatement | CO2 | 2040 | 7.349 | Emissions¦CO2¦Energy
Downscaling[REMIND-MAgPIE 3.2-4.6 IntegratedPhysicalDamages (95th-high)] | Below 2°C | BGR | Emissions¦CO2¦Energy | Mt CO2/yr | Emissions¦CO2¦Energy | scenarios - CO2 abatement | CO2 | 2045 | 4.8532 | Emissions¦CO2¦Energy
Downscaling[REMIND-MAgPIE 3.2-4.6 IntegratedPhysicalDamages (95th-high)] | Below 2°C | BGR | Emissions¦CO2¦Energy | Mt CO2/yr | Emissions¦CO2¦Energy | scenarios - CO2 abatement | CO2 | 2050 | 2.9236 | Emissions¦CO2¦Energy
Downscaling[REMIND-MAgPIE 3.2-4.6 IntegratedPhysicalDamages (95th-high)] | Below 2°C | BGR | Emissions¦CO2¦Energy | Mt CO2/yr | Emissions¦CO2¦Energy | scenarios - CO2 abatement | CO2 | 2055 | 2.0244 | Emissions¦CO2¦Energy
Downscaling[REMIND-MAgPIE 3.2-4.6 IntegratedPhysicalDamages (95th-high)] | Below 2°C | BGR | Emissions¦CO2¦Energy | Mt CO2/yr | Emissions¦CO2¦Energy | scenarios - CO2 abatement | CO2 | 2060 | 0.5787 | Emissions¦CO2¦Energy
Downscaling[REMIND-MAgPIE 3.2-4.6 IntegratedPhysicalDamages (95th-high)] | Below 2°C | BGR | Emissions¦CO2¦Energy | Mt CO2/yr | Emissions¦CO2¦Energy | scenarios - CO2 abatement | CO2 | 2065 | 0.1485 | Emissions¦CO2¦Energy
Downscaling[REMIND-MAgPIE 3.2-4.6 IntegratedPhysicalDamages (95th-high)] | Below 2°C | BGR | Emissions¦CO2¦Energy | Mt CO2/yr | Emissions¦CO2¦Energy | scenarios - CO2 abatement | CO2 | 2070 | -0.3639 | Emissions¦CO2¦Energy
Downscaling[REMIND-MAgPIE 3.2-4.6 IntegratedPhysicalDamages (95th-high)] | Below 2°C | BGR | Emissions¦CO2¦Energy | Mt CO2/yr | Emissions¦CO2¦Energy | scenarios - CO2 abatement | CO2 | 2075 | -0.6777 | Emissions¦CO2¦Energy
Downscaling[REMIND-MAgPIE 3.2-4.6 IntegratedPhysicalDamages (95th-high)] | Below 2°C | BGR | Emissions¦CO2¦Energy | Mt CO2/yr | Emissions¦CO2¦Energy | scenarios - CO2 abatement | CO2 | 2080 | -1.0125 | Emissions¦CO2¦Energy
Downscaling[REMIND-MAgPIE 3.2-4.6 IntegratedPhysicalDamages (95th-high)] | Below 2°C | BGR | Emissions¦CO2¦Energy | Mt CO2/yr | Emissions¦CO2¦Energy | scenarios - CO2 abatement | CO2 | 2085 | -1.1661 | Emissions¦CO2¦Energy
Downscaling[REMIND-MAgPIE 3.2-4.6 IntegratedPhysicalDamages (95th-high)] | Below 2°C | BGR | Emissions¦CO2¦Energy | Mt CO2/yr | Emissions¦CO2¦Energy | scenarios - CO2 abatement | CO2 | 2090 | -1.3244 | Emissions¦CO2¦Energy
Downscaling[REMIND-MAgPIE 3.2-4.6 IntegratedPhysicalDamages (95th-high)] | Below 2°C | BGR | Emissions¦CO2¦Energy | Mt CO2/yr | Emissions¦CO2¦Energy | scenarios - CO2 abatement | CO2 | 2095 | -1.4043 | Emissions¦CO2¦Energy
Downscaling[REMIND-MAgPIE 3.2-4.6 IntegratedPhysicalDamages (95th-high)] | Below 2°C | BGR | Emissions¦CO2¦Energy | Mt CO2/yr | Emissions¦CO2¦Energy | scenarios - CO2 abatement | CO2 | 2100 | -1.4962 | Emissions¦CO2¦Energy
Downscaling[REMIND-MAgPIE 3.2-4.6 IntegratedPhysicalDamages (95th-high)] | Current Policies | BGR | Carbon Sequestration¦CCS | Mt CO2/yr | Carbon Sequestration¦CCS | CCS potential |  | 2020 | 0 | Carbon Sequestration¦CCS
Downscaling[REMIND-MAgPIE 3.2-4.6 IntegratedPhysicalDamages (95th-high)] | Current Policies | BGR | Carbon Sequestration¦CCS | Mt CO2/yr | Carbon Sequestration¦CCS | CCS potential |  | 2025 | 0.0141 | Carbon Sequestration¦CCS
Downscaling[REMIND-MAgPIE 3.2-4.6 IntegratedPhysicalDamages (95th-high)] | Current Policies | BGR | Carbon Sequestration¦CCS | Mt CO2/yr | Carbon Sequestration¦CCS | CCS potential |  | 2030 | 0.0132 | Carbon Sequestration¦CCS
Downscaling[REMIND-MAgPIE 3.2-4.6 IntegratedPhysicalDamages (95th-high)] | Current Policies | BGR | Carbon Sequestration¦CCS | Mt CO2/yr | Carbon Sequestration¦CCS | CCS potential |  | 2035 | 0.0115 | Carbon Sequestration¦CCS
Downscaling[REMIND-MAgPIE 3.2-4.6 IntegratedPhysicalDamages (95th-high)] | Current Policies | BGR | Carbon Sequestration¦CCS | Mt CO2/yr | Carbon Sequestration¦CCS | CCS potential |  | 2040 | 0.0094 | Carbon Sequestration¦CCS
Downscaling[REMIND-MAgPIE 3.2-4.6 IntegratedPhysicalDamages (95th-high)] | Current Policies | BGR | Carbon Sequestration¦CCS | Mt CO2/yr | Carbon Sequestration¦CCS | CCS potential |  | 2045 | 0.0083 | Carbon Sequestration¦CCS
Downscaling[REMIND-MAgPIE 3.2-4.6 IntegratedPhysicalDamages (95th-high)] | Current Policies | BGR | Carbon Sequestration¦CCS | Mt CO2/yr | Carbon Sequestration¦CCS | CCS potential |  | 2050 | 0.0063 | Carbon Sequestration¦CCS
Downscaling[REMIND-MAgPIE 3.2-4.6 IntegratedPhysicalDamages (95th-high)] | Current Policies | BGR | Carbon Sequestration¦CCS | Mt CO2/yr | Carbon Sequestration¦CCS | CCS potential |  | 2055 | 0.0063 | Carbon Sequestration¦CCS
Downscaling[REMIND-MAgPIE 3.2-4.6 IntegratedPhysicalDamages (95th-high)] | Current Policies | BGR | Carbon Sequestration¦CCS | Mt CO2/yr | Carbon Sequestration¦CCS | CCS potential |  | 2060 | 0.0059 | Carbon Sequestration¦CCS
Downscaling[REMIND-MAgPIE 3.2-4.6 IntegratedPhysicalDamages (95th-high)] | Current Policies | BGR | Carbon Sequestration¦CCS | Mt CO2/yr | Carbon Sequestration¦CCS | CCS potential |  | 2065 | 0.0044 | Carbon Sequestration¦CCS
Downscaling[REMIND-MAgPIE 3.2-4.6 IntegratedPhysicalDamages (95th-high)] | Current Policies | BGR | Carbon Sequestration¦CCS | Mt CO2/yr | Carbon Sequestration¦CCS | CCS potential |  | 2070 | 0.0026 | Carbon Sequestration¦CCS
Downscaling[REMIND-MAgPIE 3.2-4.6 IntegratedPhysicalDamages (95th-high)] | Current Policies | BGR | Carbon Sequestration¦CCS | Mt CO2/yr | Carbon Sequestration¦CCS | CCS potential |  | 2075 | 0.0013 | Carbon Sequestration¦CCS
Downscaling[REMIND-MAgPIE 3.2-4.6 IntegratedPhysicalDamages (95th-high)] | Current Policies | BGR | Carbon Sequestration¦CCS | Mt CO2/yr | Carbon Sequestration¦CCS | CCS potential |  | 2080 | 0 | Carbon Sequestration¦CCS
Downscaling[REMIND-MAgPIE 3.2-4.6 IntegratedPhysicalDamages (95th-high)] | Current Policies | BGR | Carbon Sequestration¦CCS | Mt CO2/yr | Carbon Sequestration¦CCS | CCS potential |  | 2085 | 0 | Carbon Sequestration¦CCS
Downscaling[REMIND-MAgPIE 3.2-4.6 IntegratedPhysicalDamages (95th-high)] | Current Policies | BGR | Carbon Sequestration¦CCS | Mt CO2/yr | Carbon Sequestration¦CCS | CCS potential |  | 2090 | 0 | Carbon Sequestration¦CCS
Downscaling[REMIND-MAgPIE 3.2-4.6 IntegratedPhysicalDamages (95th-high)] | Current Policies | BGR | Carbon Sequestration¦CCS | Mt CO2/yr | Carbon Sequestration¦CCS | CCS potential |  | 2095 | 0 | Carbon Sequestration¦CCS
Downscaling[REMIND-MAgPIE 3.2-4.6 IntegratedPhysicalDamages (95th-high)] | Current Policies | BGR | Carbon Sequestration¦CCS | Mt CO2/yr | Carbon Sequestration¦CCS | CCS potential |  | 2100 | 0 | Carbon Sequestration¦CCS
Downscaling[REMIND-MAgPIE 3.2-4.6 IntegratedPhysicalDamages (95th-high)] | Current Policies | BGR | Final Energy¦Industry¦Electricity | EJ/yr | Final Energy¦Industry¦Electricity | demand_projection | elc_industry | 2020 | 0.0165 | Final Energy¦Industry¦Electricity
Downscaling[REMIND-MAgPIE 3.2-4.6 IntegratedPhysicalDamages (95th-high)] | Current Policies | BGR | Final Energy¦Industry¦Electricity | EJ/yr | Final Energy¦Industry¦Electricity | demand_projection | elc_industry | 2025 | 0.017 | Final Energy¦Industry¦Electricity
Downscaling[REMIND-MAgPIE 3.2-4.6 IntegratedPhysicalDamages (95th-high)] | Current Policies | BGR | Final Energy¦Industry¦Electricity | EJ/yr | Final Energy¦Industry¦Electricity | demand_projection | elc_industry | 2030 | 0.0184 | Final Energy¦Industry¦Electricity
Downscaling[REMIND-MAgPIE 3.2-4.6 IntegratedPhysicalDamages (95th-high)] | Current Policies | BGR | Final Energy¦Industry¦Electricity | EJ/yr | Final Energy¦Industry¦Electricity | demand_projection | elc_industry | 2035 | 0.0202 | Final Energy¦Industry¦Electricity
Downscaling[REMIND-MAgPIE 3.2-4.6 IntegratedPhysicalDamages (95th-high)] | Current Policies | BGR | Final Energy¦Industry¦Electricity | EJ/yr | Final Energy¦Industry¦Electricity | demand_projection | elc_industry | 2040 | 0.0222 | Final Energy¦Industry¦Electricity
Downscaling[REMIND-MAgPIE 3.2-4.6 IntegratedPhysicalDamages (95th-high)] | Current Policies | BGR | Final Energy¦Industry¦Electricity | EJ/yr | Final Energy¦Industry¦Electricity | demand_projection | elc_industry | 2045 | 0.0237 | Final Energy¦Industry¦Electricity
Downscaling[REMIND-MAgPIE 3.2-4.6 IntegratedPhysicalDamages (95th-high)] | Current Policies | BGR | Final Energy¦Industry¦Electricity | EJ/yr | Final Energy¦Industry¦Electricity | demand_projection | elc_industry | 2050 | 0.0258 | Final Energy¦Industry¦Electricity
Downscaling[REMIND-MAgPIE 3.2-4.6 IntegratedPhysicalDamages (95th-high)] | Current Policies | BGR | Final Energy¦Industry¦Electricity | EJ/yr | Final Energy¦Industry¦Electricity | demand_projection | elc_industry | 2055 | 0.0266 | Final Energy¦Industry¦Electricity
Downscaling[REMIND-MAgPIE 3.2-4.6 IntegratedPhysicalDamages (95th-high)] | Current Policies | BGR | Final Energy¦Industry¦Electricity | EJ/yr | Final Energy¦Industry¦Electricity | demand_projection | elc_industry | 2060 | 0.0262 | Final Energy¦Industry¦Electricity
Downscaling[REMIND-MAgPIE 3.2-4.6 IntegratedPhysicalDamages (95th-high)] | Current Policies | BGR | Final Energy¦Industry¦Electricity | EJ/yr | Final Energy¦Industry¦Electricity | demand_projection | elc_industry | 2065 | 0.0266 | Final Energy¦Industry¦Electricity
Downscaling[REMIND-MAgPIE 3.2-4.6 IntegratedPhysicalDamages (95th-high)] | Current Policies | BGR | Final Energy¦Industry¦Electricity | EJ/yr | Final Energy¦Industry¦Electricity | demand_projection | elc_industry | 2070 | 0.027 | Final Energy¦Industry¦Electricity
Downscaling[REMIND-MAgPIE 3.2-4.6 IntegratedPhysicalDamages (95th-high)] | Current Policies | BGR | Final Energy¦Industry¦Electricity | EJ/yr | Final Energy¦Industry¦Electricity | demand_projection | elc_industry | 2075 | 0.0269 | Final Energy¦Industry¦Electricity
Downscaling[REMIND-MAgPIE 3.2-4.6 IntegratedPhysicalDamages (95th-high)] | Current Policies | BGR | Final Energy¦Industry¦Electricity | EJ/yr | Final Energy¦Industry¦Electricity | demand_projection | elc_industry | 2080 | 0.0267 | Final Energy¦Industry¦Electricity
Downscaling[REMIND-MAgPIE 3.2-4.6 IntegratedPhysicalDamages (95th-high)] | Current Policies | BGR | Final Energy¦Industry¦Electricity | EJ/yr | Final Energy¦Industry¦Electricity | demand_projection | elc_industry | 2085 | 0.0262 | Final Energy¦Industry¦Electricity
Downscaling[REMIND-MAgPIE 3.2-4.6 IntegratedPhysicalDamages (95th-high)] | Current Policies | BGR | Final Energy¦Industry¦Electricity | EJ/yr | Final Energy¦Industry¦Electricity | demand_projection | elc_industry | 2090 | 0.0256 | Final Energy¦Industry¦Electricity
Downscaling[REMIND-MAgPIE 3.2-4.6 IntegratedPhysicalDamages (95th-high)] | Current Policies | BGR | Final Energy¦Industry¦Electricity | EJ/yr | Final Energy¦Industry¦Electricity | demand_projection | elc_industry | 2095 | 0.0249 | Final Energy¦Industry¦Electricity
Downscaling[REMIND-MAgPIE 3.2-4.6 IntegratedPhysicalDamages (95th-high)] | Current Policies | BGR | Final Energy¦Industry¦Electricity | EJ/yr | Final Energy¦Industry¦Electricity | demand_projection | elc_industry | 2100 | 0.0242 | Final Energy¦Industry¦Electricity
Downscaling[REMIND-MAgPIE 3.2-4.6 IntegratedPhysicalDamages (95th-high)] | Current Policies | BGR | Final Energy¦Residential and Commercial¦Electricity | EJ/yr | Final Energy¦Residential and Commercial¦Electricity | demand_projection | elc_buildings | 2020 | 0.0455 | Final Energy¦Residential and Commercial¦Electricity
Downscaling[REMIND-MAgPIE 3.2-4.6 IntegratedPhysicalDamages (95th-high)] | Current Policies | BGR | Final Energy¦Residential and Commercial¦Electricity | EJ/yr | Final Energy¦Residential and Commercial¦Electricity | demand_projection | elc_buildings | 2025 | 0.0486 | Final Energy¦Residential and Commercial¦Electricity
Downscaling[REMIND-MAgPIE 3.2-4.6 IntegratedPhysicalDamages (95th-high)] | Current Policies | BGR | Final Energy¦Residential and Commercial¦Electricity | EJ/yr | Final Energy¦Residential and Commercial¦Electricity | demand_projection | elc_buildings | 2030 | 0.0502 | Final Energy¦Residential and Commercial¦Electricity
Downscaling[REMIND-MAgPIE 3.2-4.6 IntegratedPhysicalDamages (95th-high)] | Current Policies | BGR | Final Energy¦Residential and Commercial¦Electricity | EJ/yr | Final Energy¦Residential and Commercial¦Electricity | demand_projection | elc_buildings | 2035 | 0.0529 | Final Energy¦Residential and Commercial¦Electricity
Downscaling[REMIND-MAgPIE 3.2-4.6 IntegratedPhysicalDamages (95th-high)] | Current Policies | BGR | Final Energy¦Residential and Commercial¦Electricity | EJ/yr | Final Energy¦Residential and Commercial¦Electricity | demand_projection | elc_buildings | 2040 | 0.0557 | Final Energy¦Residential and Commercial¦Electricity
Downscaling[REMIND-MAgPIE 3.2-4.6 IntegratedPhysicalDamages (95th-high)] | Current Policies | BGR | Final Energy¦Residential and Commercial¦Electricity | EJ/yr | Final Energy¦Residential and Commercial¦Electricity | demand_projection | elc_buildings | 2045 | 0.0565 | Final Energy¦Residential and Commercial¦Electricity
Downscaling[REMIND-MAgPIE 3.2-4.6 IntegratedPhysicalDamages (95th-high)] | Current Policies | BGR | Final Energy¦Residential and Commercial¦Electricity | EJ/yr | Final Energy¦Residential and Commercial¦Electricity | demand_projection | elc_buildings | 2050 | 0.0584 | Final Energy¦Residential and Commercial¦Electricity
Downscaling[REMIND-MAgPIE 3.2-4.6 IntegratedPhysicalDamages (95th-high)] | Current Policies | BGR | Final Energy¦Residential and Commercial¦Electricity | EJ/yr | Final Energy¦Residential and Commercial¦Electricity | demand_projection | elc_buildings | 2055 | 0.0583 | Final Energy¦Residential and Commercial¦Electricity
Downscaling[REMIND-MAgPIE 3.2-4.6 IntegratedPhysicalDamages (95th-high)] | Current Policies | BGR | Final Energy¦Residential and Commercial¦Electricity | EJ/yr | Final Energy¦Residential and Commercial¦Electricity | demand_projection | elc_buildings | 2060 | 0.0602 | Final Energy¦Residential and Commercial¦Electricity
Downscaling[REMIND-MAgPIE 3.2-4.6 IntegratedPhysicalDamages (95th-high)] | Current Policies | BGR | Final Energy¦Residential and Commercial¦Electricity | EJ/yr | Final Energy¦Residential and Commercial¦Electricity | demand_projection | elc_buildings | 2065 | 0.0623 | Final Energy¦Residential and Commercial¦Electricity
Downscaling[REMIND-MAgPIE 3.2-4.6 IntegratedPhysicalDamages (95th-high)] | Current Policies | BGR | Final Energy¦Residential and Commercial¦Electricity | EJ/yr | Final Energy¦Residential and Commercial¦Electricity | demand_projection | elc_buildings | 2070 | 0.0643 | Final Energy¦Residential and Commercial¦Electricity
Downscaling[REMIND-MAgPIE 3.2-4.6 IntegratedPhysicalDamages (95th-high)] | Current Policies | BGR | Final Energy¦Residential and Commercial¦Electricity | EJ/yr | Final Energy¦Residential and Commercial¦Electricity | demand_projection | elc_buildings | 2075 | 0.068 | Final Energy¦Residential and Commercial¦Electricity
Downscaling[REMIND-MAgPIE 3.2-4.6 IntegratedPhysicalDamages (95th-high)] | Current Policies | BGR | Final Energy¦Residential and Commercial¦Electricity | EJ/yr | Final Energy¦Residential and Commercial¦Electricity | demand_projection | elc_buildings | 2080 | 0.0714 | Final Energy¦Residential and Commercial¦Electricity
Downscaling[REMIND-MAgPIE 3.2-4.6 IntegratedPhysicalDamages (95th-high)] | Current Policies | BGR | Final Energy¦Residential and Commercial¦Electricity | EJ/yr | Final Energy¦Residential and Commercial¦Electricity | demand_projection | elc_buildings | 2085 | 0.0741 | Final Energy¦Residential and Commercial¦Electricity
Downscaling[REMIND-MAgPIE 3.2-4.6 IntegratedPhysicalDamages (95th-high)] | Current Policies | BGR | Final Energy¦Residential and Commercial¦Electricity | EJ/yr | Final Energy¦Residential and Commercial¦Electricity | demand_projection | elc_buildings | 2090 | 0.0769 | Final Energy¦Residential and Commercial¦Electricity
Downscaling[REMIND-MAgPIE 3.2-4.6 IntegratedPhysicalDamages (95th-high)] | Current Policies | BGR | Final Energy¦Residential and Commercial¦Electricity | EJ/yr | Final Energy¦Residential and Commercial¦Electricity | demand_projection | elc_buildings | 2095 | 0.0801 | Final Energy¦Residential and Commercial¦Electricity
Downscaling[REMIND-MAgPIE 3.2-4.6 IntegratedPhysicalDamages (95th-high)] | Current Policies | BGR | Final Energy¦Residential and Commercial¦Electricity | EJ/yr | Final Energy¦Residential and Commercial¦Electricity | demand_projection | elc_buildings | 2100 | 0.0834 | Final Energy¦Residential and Commercial¦Electricity
Downscaling[REMIND-MAgPIE 3.2-4.6 IntegratedPhysicalDamages (95th-high)] | Current Policies | BGR | Final Energy¦Transportation¦Electricity | EJ/yr | Final Energy¦Transportation¦Electricity | demand_projection | elc_transport | 2020 | 0.0008 | Final Energy¦Transportation¦Electricity
Downscaling[REMIND-MAgPIE 3.2-4.6 IntegratedPhysicalDamages (95th-high)] | Current Policies | BGR | Final Energy¦Transportation¦Electricity | EJ/yr | Final Energy¦Transportation¦Electricity | demand_projection | elc_transport | 2025 | 0.002 | Final Energy¦Transportation¦Electricity
Downscaling[REMIND-MAgPIE 3.2-4.6 IntegratedPhysicalDamages (95th-high)] | Current Policies | BGR | Final Energy¦Transportation¦Electricity | EJ/yr | Final Energy¦Transportation¦Electricity | demand_projection | elc_transport | 2030 | 0.0047 | Final Energy¦Transportation¦Electricity
Downscaling[REMIND-MAgPIE 3.2-4.6 IntegratedPhysicalDamages (95th-high)] | Current Policies | BGR | Final Energy¦Transportation¦Electricity | EJ/yr | Final Energy¦Transportation¦Electricity | demand_projection | elc_transport | 2035 | 0.0077 | Final Energy¦Transportation¦Electricity
Downscaling[REMIND-MAgPIE 3.2-4.6 IntegratedPhysicalDamages (95th-high)] | Current Policies | BGR | Final Energy¦Transportation¦Electricity | EJ/yr | Final Energy¦Transportation¦Electricity | demand_projection | elc_transport | 2040 | 0.0103 | Final Energy¦Transportation¦Electricity
Downscaling[REMIND-MAgPIE 3.2-4.6 IntegratedPhysicalDamages (95th-high)] | Current Policies | BGR | Final Energy¦Transportation¦Electricity | EJ/yr | Final Energy¦Transportation¦Electricity | demand_projection | elc_transport | 2045 | 0.0115 | Final Energy¦Transportation¦Electricity
Downscaling[REMIND-MAgPIE 3.2-4.6 IntegratedPhysicalDamages (95th-high)] | Current Policies | BGR | Final Energy¦Transportation¦Electricity | EJ/yr | Final Energy¦Transportation¦Electricity | demand_projection | elc_transport | 2050 | 0.013 | Final Energy¦Transportation¦Electricity
Downscaling[REMIND-MAgPIE 3.2-4.6 IntegratedPhysicalDamages (95th-high)] | Current Policies | BGR | Final Energy¦Transportation¦Electricity | EJ/yr | Final Energy¦Transportation¦Electricity | demand_projection | elc_transport | 2055 | 0.0144 | Final Energy¦Transportation¦Electricity
Downscaling[REMIND-MAgPIE 3.2-4.6 IntegratedPhysicalDamages (95th-high)] | Current Policies | BGR | Final Energy¦Transportation¦Electricity | EJ/yr | Final Energy¦Transportation¦Electricity | demand_projection | elc_transport | 2060 | 0.0157 | Final Energy¦Transportation¦Electricity
Downscaling[REMIND-MAgPIE 3.2-4.6 IntegratedPhysicalDamages (95th-high)] | Current Policies | BGR | Final Energy¦Transportation¦Electricity | EJ/yr | Final Energy¦Transportation¦Electricity | demand_projection | elc_transport | 2065 | 0.0168 | Final Energy¦Transportation¦Electricity
Downscaling[REMIND-MAgPIE 3.2-4.6 IntegratedPhysicalDamages (95th-high)] | Current Policies | BGR | Final Energy¦Transportation¦Electricity | EJ/yr | Final Energy¦Transportation¦Electricity | demand_projection | elc_transport | 2070 | 0.0177 | Final Energy¦Transportation¦Electricity
Downscaling[REMIND-MAgPIE 3.2-4.6 IntegratedPhysicalDamages (95th-high)] | Current Policies | BGR | Final Energy¦Transportation¦Electricity | EJ/yr | Final Energy¦Transportation¦Electricity | demand_projection | elc_transport | 2075 | 0.0183 | Final Energy¦Transportation¦Electricity
Downscaling[REMIND-MAgPIE 3.2-4.6 IntegratedPhysicalDamages (95th-high)] | Current Policies | BGR | Final Energy¦Transportation¦Electricity | EJ/yr | Final Energy¦Transportation¦Electricity | demand_projection | elc_transport | 2080 | 0.0188 | Final Energy¦Transportation¦Electricity
Downscaling[REMIND-MAgPIE 3.2-4.6 IntegratedPhysicalDamages (95th-high)] | Current Policies | BGR | Final Energy¦Transportation¦Electricity | EJ/yr | Final Energy¦Transportation¦Electricity | demand_projection | elc_transport | 2085 | 0.019 | Final Energy¦Transportation¦Electricity
Downscaling[REMIND-MAgPIE 3.2-4.6 IntegratedPhysicalDamages (95th-high)] | Current Policies | BGR | Final Energy¦Transportation¦Electricity | EJ/yr | Final Energy¦Transportation¦Electricity | demand_projection | elc_transport | 2090 | 0.0193 | Final Energy¦Transportation¦Electricity
Downscaling[REMIND-MAgPIE 3.2-4.6 IntegratedPhysicalDamages (95th-high)] | Current Policies | BGR | Final Energy¦Transportation¦Electricity | EJ/yr | Final Energy¦Transportation¦Electricity | demand_projection | elc_transport | 2095 | 0.0195 | Final Energy¦Transportation¦Electricity
Downscaling[REMIND-MAgPIE 3.2-4.6 IntegratedPhysicalDamages (95th-high)] | Current Policies | BGR | Final Energy¦Transportation¦Electricity | EJ/yr | Final Energy¦Transportation¦Electricity | demand_projection | elc_transport | 2100 | 0.0197 | Final Energy¦Transportation¦Electricity
Downscaling[REMIND-MAgPIE 3.2-4.6 IntegratedPhysicalDamages (95th-high)] | Current Policies | BGR | Secondary Energy¦Hydrogen | EJ/yr | Secondary Energy¦Hydrogen | demand_projection | hydrogen_allsect | 2020 | 0.0007 | Secondary Energy¦Hydrogen
Downscaling[REMIND-MAgPIE 3.2-4.6 IntegratedPhysicalDamages (95th-high)] | Current Policies | BGR | Secondary Energy¦Hydrogen | EJ/yr | Secondary Energy¦Hydrogen | demand_projection | hydrogen_allsect | 2025 | 0.0025 | Secondary Energy¦Hydrogen
Downscaling[REMIND-MAgPIE 3.2-4.6 IntegratedPhysicalDamages (95th-high)] | Current Policies | BGR | Secondary Energy¦Hydrogen | EJ/yr | Secondary Energy¦Hydrogen | demand_projection | hydrogen_allsect | 2030 | 0.0042 | Secondary Energy¦Hydrogen
Downscaling[REMIND-MAgPIE 3.2-4.6 IntegratedPhysicalDamages (95th-high)] | Current Policies | BGR | Secondary Energy¦Hydrogen | EJ/yr | Secondary Energy¦Hydrogen | demand_projection | hydrogen_allsect | 2035 | 0.0051 | Secondary Energy¦Hydrogen
Downscaling[REMIND-MAgPIE 3.2-4.6 IntegratedPhysicalDamages (95th-high)] | Current Policies | BGR | Secondary Energy¦Hydrogen | EJ/yr | Secondary Energy¦Hydrogen | demand_projection | hydrogen_allsect | 2040 | 0.0053 | Secondary Energy¦Hydrogen
Downscaling[REMIND-MAgPIE 3.2-4.6 IntegratedPhysicalDamages (95th-high)] | Current Policies | BGR | Secondary Energy¦Hydrogen | EJ/yr | Secondary Energy¦Hydrogen | demand_projection | hydrogen_allsect | 2045 | 0.0059 | Secondary Energy¦Hydrogen
Downscaling[REMIND-MAgPIE 3.2-4.6 IntegratedPhysicalDamages (95th-high)] | Current Policies | BGR | Secondary Energy¦Hydrogen | EJ/yr | Secondary Energy¦Hydrogen | demand_projection | hydrogen_allsect | 2050 | 0.0072 | Secondary Energy¦Hydrogen
Downscaling[REMIND-MAgPIE 3.2-4.6 IntegratedPhysicalDamages (95th-high)] | Current Policies | BGR | Secondary Energy¦Hydrogen | EJ/yr | Secondary Energy¦Hydrogen | demand_projection | hydrogen_allsect | 2055 | 0.0068 | Secondary Energy¦Hydrogen
Downscaling[REMIND-MAgPIE 3.2-4.6 IntegratedPhysicalDamages (95th-high)] | Current Policies | BGR | Secondary Energy¦Hydrogen | EJ/yr | Secondary Energy¦Hydrogen | demand_projection | hydrogen_allsect | 2060 | 0.0101 | Secondary Energy¦Hydrogen
Downscaling[REMIND-MAgPIE 3.2-4.6 IntegratedPhysicalDamages (95th-high)] | Current Policies | BGR | Secondary Energy¦Hydrogen | EJ/yr | Secondary Energy¦Hydrogen | demand_projection | hydrogen_allsect | 2065 | 0.0122 | Secondary Energy¦Hydrogen
Downscaling[REMIND-MAgPIE 3.2-4.6 IntegratedPhysicalDamages (95th-high)] | Current Policies | BGR | Secondary Energy¦Hydrogen | EJ/yr | Secondary Energy¦Hydrogen | demand_projection | hydrogen_allsect | 2070 | 0.014 | Secondary Energy¦Hydrogen
Downscaling[REMIND-MAgPIE 3.2-4.6 IntegratedPhysicalDamages (95th-high)] | Current Policies | BGR | Secondary Energy¦Hydrogen | EJ/yr | Secondary Energy¦Hydrogen | demand_projection | hydrogen_allsect | 2075 | 0.0168 | Secondary Energy¦Hydrogen
Downscaling[REMIND-MAgPIE 3.2-4.6 IntegratedPhysicalDamages (95th-high)] | Current Policies | BGR | Secondary Energy¦Hydrogen | EJ/yr | Secondary Energy¦Hydrogen | demand_projection | hydrogen_allsect | 2080 | 0.0192 | Secondary Energy¦Hydrogen
Downscaling[REMIND-MAgPIE 3.2-4.6 IntegratedPhysicalDamages (95th-high)] | Current Policies | BGR | Secondary Energy¦Hydrogen | EJ/yr | Secondary Energy¦Hydrogen | demand_projection | hydrogen_allsect | 2085 | 0.0217 | Secondary Energy¦Hydrogen
Downscaling[REMIND-MAgPIE 3.2-4.6 IntegratedPhysicalDamages (95th-high)] | Current Policies | BGR | Secondary Energy¦Hydrogen | EJ/yr | Secondary Energy¦Hydrogen | demand_projection | hydrogen_allsect | 2090 | 0.0239 | Secondary Energy¦Hydrogen
Downscaling[REMIND-MAgPIE 3.2-4.6 IntegratedPhysicalDamages (95th-high)] | Current Policies | BGR | Secondary Energy¦Hydrogen | EJ/yr | Secondary Energy¦Hydrogen | demand_projection | hydrogen_allsect | 2095 | 0.0251 | Secondary Energy¦Hydrogen
Downscaling[REMIND-MAgPIE 3.2-4.6 IntegratedPhysicalDamages (95th-high)] | Current Policies | BGR | Secondary Energy¦Hydrogen | EJ/yr | Secondary Energy¦Hydrogen | demand_projection | hydrogen_allsect | 2100 | 0.0268 | Secondary Energy¦Hydrogen
Downscaling[REMIND-MAgPIE 3.2-4.6 IntegratedPhysicalDamages (95th-high)] | Current Policies | BGR | Secondary Energy¦Electricity¦Coal | EJ/yr | Secondary Energy¦Electricity¦Coal | elec_co2 |  | 2020 | 0.0331 | Secondary Energy¦Electricity¦Coal | 94
Downscaling[REMIND-MAgPIE 3.2-4.6 IntegratedPhysicalDamages (95th-high)] | Current Policies | BGR | Secondary Energy¦Electricity¦Coal | EJ/yr | Secondary Energy¦Electricity¦Coal | elec_co2 |  | 2025 | 0.0107 | Secondary Energy¦Electricity¦Coal | 94
Downscaling[REMIND-MAgPIE 3.2-4.6 IntegratedPhysicalDamages (95th-high)] | Current Policies | BGR | Secondary Energy¦Electricity¦Coal | EJ/yr | Secondary Energy¦Electricity¦Coal | elec_co2 |  | 2030 | 0.0026 | Secondary Energy¦Electricity¦Coal | 94
Downscaling[REMIND-MAgPIE 3.2-4.6 IntegratedPhysicalDamages (95th-high)] | Current Policies | BGR | Secondary Energy¦Electricity¦Coal | EJ/yr | Secondary Energy¦Electricity¦Coal | elec_co2 |  | 2035 | 0.0014 | Secondary Energy¦Electricity¦Coal | 94
Downscaling[REMIND-MAgPIE 3.2-4.6 IntegratedPhysicalDamages (95th-high)] | Current Policies | BGR | Secondary Energy¦Electricity¦Coal | EJ/yr | Secondary Energy¦Electricity¦Coal | elec_co2 |  | 2040 | 0.0005 | Secondary Energy¦Electricity¦Coal | 94
Downscaling[REMIND-MAgPIE 3.2-4.6 IntegratedPhysicalDamages (95th-high)] | Current Policies | BGR | Secondary Energy¦Electricity¦Coal | EJ/yr | Secondary Energy¦Electricity¦Coal | elec_co2 |  | 2045 | 0 | Secondary Energy¦Electricity¦Coal | 94
Downscaling[REMIND-MAgPIE 3.2-4.6 IntegratedPhysicalDamages (95th-high)] | Current Policies | BGR | Secondary Energy¦Electricity¦Coal | EJ/yr | Secondary Energy¦Electricity¦Coal | elec_co2 |  | 2050 | 0 | Secondary Energy¦Electricity¦Coal | 94
Downscaling[REMIND-MAgPIE 3.2-4.6 IntegratedPhysicalDamages (95th-high)] | Current Policies | BGR | Secondary Energy¦Electricity¦Coal | EJ/yr | Secondary Energy¦Electricity¦Coal | elec_co2 |  | 2055 | 0 | Secondary Energy¦Electricity¦Coal | 94
Downscaling[REMIND-MAgPIE 3.2-4.6 IntegratedPhysicalDamages (95th-high)] | Current Policies | BGR | Secondary Energy¦Electricity¦Coal | EJ/yr | Secondary Energy¦Electricity¦Coal | elec_co2 |  | 2060 | 0 | Secondary Energy¦Electricity¦Coal | 94
Downscaling[REMIND-MAgPIE 3.2-4.6 IntegratedPhysicalDamages (95th-high)] | Current Policies | BGR | Secondary Energy¦Electricity¦Coal | EJ/yr | Secondary Energy¦Electricity¦Coal | elec_co2 |  | 2065 | 0.0001 | Secondary Energy¦Electricity¦Coal | 94
Downscaling[REMIND-MAgPIE 3.2-4.6 IntegratedPhysicalDamages (95th-high)] | Current Policies | BGR | Secondary Energy¦Electricity¦Coal | EJ/yr | Secondary Energy¦Electricity¦Coal | elec_co2 |  | 2070 | 0.0003 | Secondary Energy¦Electricity¦Coal | 94
Downscaling[REMIND-MAgPIE 3.2-4.6 IntegratedPhysicalDamages (95th-high)] | Current Policies | BGR | Secondary Energy¦Electricity¦Coal | EJ/yr | Secondary Energy¦Electricity¦Coal | elec_co2 |  | 2075 | 0.0006 | Secondary Energy¦Electricity¦Coal | 94
Downscaling[REMIND-MAgPIE 3.2-4.6 IntegratedPhysicalDamages (95th-high)] | Current Policies | BGR | Secondary Energy¦Electricity¦Coal | EJ/yr | Secondary Energy¦Electricity¦Coal | elec_co2 |  | 2080 | 0.0009 | Secondary Energy¦Electricity¦Coal | 94
Downscaling[REMIND-MAgPIE 3.2-4.6 IntegratedPhysicalDamages (95th-high)] | Current Policies | BGR | Secondary Energy¦Electricity¦Coal | EJ/yr | Secondary Energy¦Electricity¦Coal | elec_co2 |  | 2085 | 0.0013 | Secondary Energy¦Electricity¦Coal | 94
Downscaling[REMIND-MAgPIE 3.2-4.6 IntegratedPhysicalDamages (95th-high)] | Current Policies | BGR | Secondary Energy¦Electricity¦Coal | EJ/yr | Secondary Energy¦Electricity¦Coal | elec_co2 |  | 2090 | 0.0016 | Secondary Energy¦Electricity¦Coal | 94
Downscaling[REMIND-MAgPIE 3.2-4.6 IntegratedPhysicalDamages (95th-high)] | Current Policies | BGR | Secondary Energy¦Electricity¦Coal | EJ/yr | Secondary Energy¦Electricity¦Coal | elec_co2 |  | 2095 | 0.0016 | Secondary Energy¦Electricity¦Coal | 94
Downscaling[REMIND-MAgPIE 3.2-4.6 IntegratedPhysicalDamages (95th-high)] | Current Policies | BGR | Secondary Energy¦Electricity¦Coal | EJ/yr | Secondary Energy¦Electricity¦Coal | elec_co2 |  | 2100 | 0.0016 | Secondary Energy¦Electricity¦Coal | 94
Downscaling[REMIND-MAgPIE 3.2-4.6 IntegratedPhysicalDamages (95th-high)] | Current Policies | BGR | Secondary Energy¦Electricity¦Gas | EJ/yr | Secondary Energy¦Electricity¦Gas | elec_co2 |  | 2020 | 0.0071 | Secondary Energy¦Electricity¦Gas | 55
Downscaling[REMIND-MAgPIE 3.2-4.6 IntegratedPhysicalDamages (95th-high)] | Current Policies | BGR | Secondary Energy¦Electricity¦Gas | EJ/yr | Secondary Energy¦Electricity¦Gas | elec_co2 |  | 2025 | 0.0078 | Secondary Energy¦Electricity¦Gas | 55
Downscaling[REMIND-MAgPIE 3.2-4.6 IntegratedPhysicalDamages (95th-high)] | Current Policies | BGR | Secondary Energy¦Electricity¦Gas | EJ/yr | Secondary Energy¦Electricity¦Gas | elec_co2 |  | 2030 | 0.0047 | Secondary Energy¦Electricity¦Gas | 55
Downscaling[REMIND-MAgPIE 3.2-4.6 IntegratedPhysicalDamages (95th-high)] | Current Policies | BGR | Secondary Energy¦Electricity¦Gas | EJ/yr | Secondary Energy¦Electricity¦Gas | elec_co2 |  | 2035 | 0.0024 | Secondary Energy¦Electricity¦Gas | 55
Downscaling[REMIND-MAgPIE 3.2-4.6 IntegratedPhysicalDamages (95th-high)] | Current Policies | BGR | Secondary Energy¦Electricity¦Gas | EJ/yr | Secondary Energy¦Electricity¦Gas | elec_co2 |  | 2040 | 0.0013 | Secondary Energy¦Electricity¦Gas | 55
Downscaling[REMIND-MAgPIE 3.2-4.6 IntegratedPhysicalDamages (95th-high)] | Current Policies | BGR | Secondary Energy¦Electricity¦Gas | EJ/yr | Secondary Energy¦Electricity¦Gas | elec_co2 |  | 2045 | 0.0003 | Secondary Energy¦Electricity¦Gas | 55
Downscaling[REMIND-MAgPIE 3.2-4.6 IntegratedPhysicalDamages (95th-high)] | Current Policies | BGR | Secondary Energy¦Electricity¦Gas | EJ/yr | Secondary Energy¦Electricity¦Gas | elec_co2 |  | 2050 | 0.0003 | Secondary Energy¦Electricity¦Gas | 55
Downscaling[REMIND-MAgPIE 3.2-4.6 IntegratedPhysicalDamages (95th-high)] | Current Policies | BGR | Secondary Energy¦Electricity¦Gas | EJ/yr | Secondary Energy¦Electricity¦Gas | elec_co2 |  | 2055 | 0.0003 | Secondary Energy¦Electricity¦Gas | 55
Downscaling[REMIND-MAgPIE 3.2-4.6 IntegratedPhysicalDamages (95th-high)] | Current Policies | BGR | Secondary Energy¦Electricity¦Gas | EJ/yr | Secondary Energy¦Electricity¦Gas | elec_co2 |  | 2060 | 0.0004 | Secondary Energy¦Electricity¦Gas | 55
Downscaling[REMIND-MAgPIE 3.2-4.6 IntegratedPhysicalDamages (95th-high)] | Current Policies | BGR | Secondary Energy¦Electricity¦Gas | EJ/yr | Secondary Energy¦Electricity¦Gas | elec_co2 |  | 2065 | 0.0004 | Secondary Energy¦Electricity¦Gas | 55
Downscaling[REMIND-MAgPIE 3.2-4.6 IntegratedPhysicalDamages (95th-high)] | Current Policies | BGR | Secondary Energy¦Electricity¦Gas | EJ/yr | Secondary Energy¦Electricity¦Gas | elec_co2 |  | 2070 | 0.0004 | Secondary Energy¦Electricity¦Gas | 55
Downscaling[REMIND-MAgPIE 3.2-4.6 IntegratedPhysicalDamages (95th-high)] | Current Policies | BGR | Secondary Energy¦Electricity¦Gas | EJ/yr | Secondary Energy¦Electricity¦Gas | elec_co2 |  | 2075 | 0.0005 | Secondary Energy¦Electricity¦Gas | 55
Downscaling[REMIND-MAgPIE 3.2-4.6 IntegratedPhysicalDamages (95th-high)] | Current Policies | BGR | Secondary Energy¦Electricity¦Gas | EJ/yr | Secondary Energy¦Electricity¦Gas | elec_co2 |  | 2080 | 0.0005 | Secondary Energy¦Electricity¦Gas | 55
Downscaling[REMIND-MAgPIE 3.2-4.6 IntegratedPhysicalDamages (95th-high)] | Current Policies | BGR | Secondary Energy¦Electricity¦Gas | EJ/yr | Secondary Energy¦Electricity¦Gas | elec_co2 |  | 2085 | 0.0005 | Secondary Energy¦Electricity¦Gas | 55
Downscaling[REMIND-MAgPIE 3.2-4.6 IntegratedPhysicalDamages (95th-high)] | Current Policies | BGR | Secondary Energy¦Electricity¦Gas | EJ/yr | Secondary Energy¦Electricity¦Gas | elec_co2 |  | 2090 | 0.0004 | Secondary Energy¦Electricity¦Gas | 55
Downscaling[REMIND-MAgPIE 3.2-4.6 IntegratedPhysicalDamages (95th-high)] | Current Policies | BGR | Secondary Energy¦Electricity¦Gas | EJ/yr | Secondary Energy¦Electricity¦Gas | elec_co2 |  | 2095 | 0.0004 | Secondary Energy¦Electricity¦Gas | 55
Downscaling[REMIND-MAgPIE 3.2-4.6 IntegratedPhysicalDamages (95th-high)] | Current Policies | BGR | Secondary Energy¦Electricity¦Gas | EJ/yr | Secondary Energy¦Electricity¦Gas | elec_co2 |  | 2100 | 0.0003 | Secondary Energy¦Electricity¦Gas | 55
Downscaling[REMIND-MAgPIE 3.2-4.6 IntegratedPhysicalDamages (95th-high)] | Current Policies | BGR | Secondary Energy¦Electricity¦Oil | EJ/yr | Secondary Energy¦Electricity¦Oil | elec_co2 |  | 2020 | 0.0016 | Secondary Energy¦Electricity¦Oil | 70
Downscaling[REMIND-MAgPIE 3.2-4.6 IntegratedPhysicalDamages (95th-high)] | Current Policies | BGR | Secondary Energy¦Electricity¦Oil | EJ/yr | Secondary Energy¦Electricity¦Oil | elec_co2 |  | 2025 | 0.0012 | Secondary Energy¦Electricity¦Oil | 70
Downscaling[REMIND-MAgPIE 3.2-4.6 IntegratedPhysicalDamages (95th-high)] | Current Policies | BGR | Secondary Energy¦Electricity¦Oil | EJ/yr | Secondary Energy¦Electricity¦Oil | elec_co2 |  | 2030 | 0.0004 | Secondary Energy¦Electricity¦Oil | 70
Downscaling[REMIND-MAgPIE 3.2-4.6 IntegratedPhysicalDamages (95th-high)] | Current Policies | BGR | Secondary Energy¦Electricity¦Oil | EJ/yr | Secondary Energy¦Electricity¦Oil | elec_co2 |  | 2035 | 0 | Secondary Energy¦Electricity¦Oil | 70
Downscaling[REMIND-MAgPIE 3.2-4.6 IntegratedPhysicalDamages (95th-high)] | Current Policies | BGR | Secondary Energy¦Electricity¦Oil | EJ/yr | Secondary Energy¦Electricity¦Oil | elec_co2 |  | 2040 | 0 | Secondary Energy¦Electricity¦Oil | 70
Downscaling[REMIND-MAgPIE 3.2-4.6 IntegratedPhysicalDamages (95th-high)] | Current Policies | BGR | Secondary Energy¦Electricity¦Oil | EJ/yr | Secondary Energy¦Electricity¦Oil | elec_co2 |  | 2045 | 0 | Secondary Energy¦Electricity¦Oil | 70
Downscaling[REMIND-MAgPIE 3.2-4.6 IntegratedPhysicalDamages (95th-high)] | Current Policies | BGR | Secondary Energy¦Electricity¦Oil | EJ/yr | Secondary Energy¦Electricity¦Oil | elec_co2 |  | 2050 | 0 | Secondary Energy¦Electricity¦Oil | 70
Downscaling[REMIND-MAgPIE 3.2-4.6 IntegratedPhysicalDamages (95th-high)] | Current Policies | BGR | Secondary Energy¦Electricity¦Oil | EJ/yr | Secondary Energy¦Electricity¦Oil | elec_co2 |  | 2055 | 0 | Secondary Energy¦Electricity¦Oil | 70
Downscaling[REMIND-MAgPIE 3.2-4.6 IntegratedPhysicalDamages (95th-high)] | Current Policies | BGR | Secondary Energy¦Electricity¦Oil | EJ/yr | Secondary Energy¦Electricity¦Oil | elec_co2 |  | 2060 | 0 | Secondary Energy¦Electricity¦Oil | 70
Downscaling[REMIND-MAgPIE 3.2-4.6 IntegratedPhysicalDamages (95th-high)] | Current Policies | BGR | Secondary Energy¦Electricity¦Oil | EJ/yr | Secondary Energy¦Electricity¦Oil | elec_co2 |  | 2065 | 0 | Secondary Energy¦Electricity¦Oil | 70
Downscaling[REMIND-MAgPIE 3.2-4.6 IntegratedPhysicalDamages (95th-high)] | Current Policies | BGR | Secondary Energy¦Electricity¦Oil | EJ/yr | Secondary Energy¦Electricity¦Oil | elec_co2 |  | 2070 | 0 | Secondary Energy¦Electricity¦Oil | 70
Downscaling[REMIND-MAgPIE 3.2-4.6 IntegratedPhysicalDamages (95th-high)] | Current Policies | BGR | Secondary Energy¦Electricity¦Oil | EJ/yr | Secondary Energy¦Electricity¦Oil | elec_co2 |  | 2075 | 0 | Secondary Energy¦Electricity¦Oil | 70
Downscaling[REMIND-MAgPIE 3.2-4.6 IntegratedPhysicalDamages (95th-high)] | Current Policies | BGR | Secondary Energy¦Electricity¦Oil | EJ/yr | Secondary Energy¦Electricity¦Oil | elec_co2 |  | 2080 | 0 | Secondary Energy¦Electricity¦Oil | 70
Downscaling[REMIND-MAgPIE 3.2-4.6 IntegratedPhysicalDamages (95th-high)] | Current Policies | BGR | Secondary Energy¦Electricity¦Oil | EJ/yr | Secondary Energy¦Electricity¦Oil | elec_co2 |  | 2085 | 0 | Secondary Energy¦Electricity¦Oil | 70
Downscaling[REMIND-MAgPIE 3.2-4.6 IntegratedPhysicalDamages (95th-high)] | Current Policies | BGR | Secondary Energy¦Electricity¦Oil | EJ/yr | Secondary Energy¦Electricity¦Oil | elec_co2 |  | 2090 | 0 | Secondary Energy¦Electricity¦Oil | 70
Downscaling[REMIND-MAgPIE 3.2-4.6 IntegratedPhysicalDamages (95th-high)] | Current Policies | BGR | Secondary Energy¦Electricity¦Oil | EJ/yr | Secondary Energy¦Electricity¦Oil | elec_co2 |  | 2095 | 0 | Secondary Energy¦Electricity¦Oil | 70
Downscaling[REMIND-MAgPIE 3.2-4.6 IntegratedPhysicalDamages (95th-high)] | Current Policies | BGR | Secondary Energy¦Electricity¦Oil | EJ/yr | Secondary Energy¦Electricity¦Oil | elec_co2 |  | 2100 | 0 | Secondary Energy¦Electricity¦Oil | 70
Downscaling[REMIND-MAgPIE 3.2-4.6 IntegratedPhysicalDamages (95th-high)] | Current Policies | BGR | Price¦Primary Energy¦Biomass | US$2010/GJ | Price¦Primary Energy¦Biomass | fuel_supply | bioenergy | 2020 | 5.3799 | Price¦Primary Energy¦Biomass
Downscaling[REMIND-MAgPIE 3.2-4.6 IntegratedPhysicalDamages (95th-high)] | Current Policies | BGR | Price¦Primary Energy¦Biomass | US$2010/GJ | Price¦Primary Energy¦Biomass | fuel_supply | bioenergy | 2025 | 5.8021 | Price¦Primary Energy¦Biomass
Downscaling[REMIND-MAgPIE 3.2-4.6 IntegratedPhysicalDamages (95th-high)] | Current Policies | BGR | Price¦Primary Energy¦Biomass | US$2010/GJ | Price¦Primary Energy¦Biomass | fuel_supply | bioenergy | 2030 | 5.5002 | Price¦Primary Energy¦Biomass
Downscaling[REMIND-MAgPIE 3.2-4.6 IntegratedPhysicalDamages (95th-high)] | Current Policies | BGR | Price¦Primary Energy¦Biomass | US$2010/GJ | Price¦Primary Energy¦Biomass | fuel_supply | bioenergy | 2035 | 4.5397 | Price¦Primary Energy¦Biomass
Downscaling[REMIND-MAgPIE 3.2-4.6 IntegratedPhysicalDamages (95th-high)] | Current Policies | BGR | Price¦Primary Energy¦Biomass | US$2010/GJ | Price¦Primary Energy¦Biomass | fuel_supply | bioenergy | 2040 | 2.1775 | Price¦Primary Energy¦Biomass
Downscaling[REMIND-MAgPIE 3.2-4.6 IntegratedPhysicalDamages (95th-high)] | Current Policies | BGR | Price¦Primary Energy¦Biomass | US$2010/GJ | Price¦Primary Energy¦Biomass | fuel_supply | bioenergy | 2045 | 2.307 | Price¦Primary Energy¦Biomass
Downscaling[REMIND-MAgPIE 3.2-4.6 IntegratedPhysicalDamages (95th-high)] | Current Policies | BGR | Price¦Primary Energy¦Biomass | US$2010/GJ | Price¦Primary Energy¦Biomass | fuel_supply | bioenergy | 2050 | 3.7534 | Price¦Primary Energy¦Biomass
Downscaling[REMIND-MAgPIE 3.2-4.6 IntegratedPhysicalDamages (95th-high)] | Current Policies | BGR | Price¦Primary Energy¦Biomass | US$2010/GJ | Price¦Primary Energy¦Biomass | fuel_supply | bioenergy | 2055 | 4.1386 | Price¦Primary Energy¦Biomass
Downscaling[REMIND-MAgPIE 3.2-4.6 IntegratedPhysicalDamages (95th-high)] | Current Policies | BGR | Price¦Primary Energy¦Biomass | US$2010/GJ | Price¦Primary Energy¦Biomass | fuel_supply | bioenergy | 2060 | 5.2705 | Price¦Primary Energy¦Biomass
Downscaling[REMIND-MAgPIE 3.2-4.6 IntegratedPhysicalDamages (95th-high)] | Current Policies | BGR | Price¦Primary Energy¦Biomass | US$2010/GJ | Price¦Primary Energy¦Biomass | fuel_supply | bioenergy | 2065 | 6.1846 | Price¦Primary Energy¦Biomass
Downscaling[REMIND-MAgPIE 3.2-4.6 IntegratedPhysicalDamages (95th-high)] | Current Policies | BGR | Price¦Primary Energy¦Biomass | US$2010/GJ | Price¦Primary Energy¦Biomass | fuel_supply | bioenergy | 2070 | 7.0986 | Price¦Primary Energy¦Biomass
Downscaling[REMIND-MAgPIE 3.2-4.6 IntegratedPhysicalDamages (95th-high)] | Current Policies | BGR | Price¦Primary Energy¦Biomass | US$2010/GJ | Price¦Primary Energy¦Biomass | fuel_supply | bioenergy | 2075 | 7.147 | Price¦Primary Energy¦Biomass
Downscaling[REMIND-MAgPIE 3.2-4.6 IntegratedPhysicalDamages (95th-high)] | Current Policies | BGR | Price¦Primary Energy¦Biomass | US$2010/GJ | Price¦Primary Energy¦Biomass | fuel_supply | bioenergy | 2080 | 7.1953 | Price¦Primary Energy¦Biomass
Downscaling[REMIND-MAgPIE 3.2-4.6 IntegratedPhysicalDamages (95th-high)] | Current Policies | BGR | Price¦Primary Energy¦Biomass | US$2010/GJ | Price¦Primary Energy¦Biomass | fuel_supply | bioenergy | 2085 | 7.0242 | Price¦Primary Energy¦Biomass
Downscaling[REMIND-MAgPIE 3.2-4.6 IntegratedPhysicalDamages (95th-high)] | Current Policies | BGR | Price¦Primary Energy¦Biomass | US$2010/GJ | Price¦Primary Energy¦Biomass | fuel_supply | bioenergy | 2090 | 6.853 | Price¦Primary Energy¦Biomass
Downscaling[REMIND-MAgPIE 3.2-4.6 IntegratedPhysicalDamages (95th-high)] | Current Policies | BGR | Price¦Primary Energy¦Biomass | US$2010/GJ | Price¦Primary Energy¦Biomass | fuel_supply | bioenergy | 2095 | 7.0905 | Price¦Primary Energy¦Biomass
Downscaling[REMIND-MAgPIE 3.2-4.6 IntegratedPhysicalDamages (95th-high)] | Current Policies | BGR | Price¦Primary Energy¦Biomass | US$2010/GJ | Price¦Primary Energy¦Biomass | fuel_supply | bioenergy | 2100 | 7.3279 | Price¦Primary Energy¦Biomass
Downscaling[REMIND-MAgPIE 3.2-4.6 IntegratedPhysicalDamages (95th-high)] | Current Policies | BGR | Price¦Primary Energy¦Coal | US$2010/GJ | Price¦Primary Energy¦Coal | fuel_supply | coal | 2020 | 2.0344 | Price¦Primary Energy¦Coal
Downscaling[REMIND-MAgPIE 3.2-4.6 IntegratedPhysicalDamages (95th-high)] | Current Policies | BGR | Price¦Primary Energy¦Coal | US$2010/GJ | Price¦Primary Energy¦Coal | fuel_supply | coal | 2025 | 2.2259 | Price¦Primary Energy¦Coal
Downscaling[REMIND-MAgPIE 3.2-4.6 IntegratedPhysicalDamages (95th-high)] | Current Policies | BGR | Price¦Primary Energy¦Coal | US$2010/GJ | Price¦Primary Energy¦Coal | fuel_supply | coal | 2030 | 2.2654 | Price¦Primary Energy¦Coal
Downscaling[REMIND-MAgPIE 3.2-4.6 IntegratedPhysicalDamages (95th-high)] | Current Policies | BGR | Price¦Primary Energy¦Coal | US$2010/GJ | Price¦Primary Energy¦Coal | fuel_supply | coal | 2035 | 2.3132 | Price¦Primary Energy¦Coal
Downscaling[REMIND-MAgPIE 3.2-4.6 IntegratedPhysicalDamages (95th-high)] | Current Policies | BGR | Price¦Primary Energy¦Coal | US$2010/GJ | Price¦Primary Energy¦Coal | fuel_supply | coal | 2040 | 2.3536 | Price¦Primary Energy¦Coal
Downscaling[REMIND-MAgPIE 3.2-4.6 IntegratedPhysicalDamages (95th-high)] | Current Policies | BGR | Price¦Primary Energy¦Coal | US$2010/GJ | Price¦Primary Energy¦Coal | fuel_supply | coal | 2045 | 2.4645 | Price¦Primary Energy¦Coal
Downscaling[REMIND-MAgPIE 3.2-4.6 IntegratedPhysicalDamages (95th-high)] | Current Policies | BGR | Price¦Primary Energy¦Coal | US$2010/GJ | Price¦Primary Energy¦Coal | fuel_supply | coal | 2050 | 2.7071 | Price¦Primary Energy¦Coal
Downscaling[REMIND-MAgPIE 3.2-4.6 IntegratedPhysicalDamages (95th-high)] | Current Policies | BGR | Price¦Primary Energy¦Coal | US$2010/GJ | Price¦Primary Energy¦Coal | fuel_supply | coal | 2055 | 2.6307 | Price¦Primary Energy¦Coal
Downscaling[REMIND-MAgPIE 3.2-4.6 IntegratedPhysicalDamages (95th-high)] | Current Policies | BGR | Price¦Primary Energy¦Coal | US$2010/GJ | Price¦Primary Energy¦Coal | fuel_supply | coal | 2060 | 3.386 | Price¦Primary Energy¦Coal
Downscaling[REMIND-MAgPIE 3.2-4.6 IntegratedPhysicalDamages (95th-high)] | Current Policies | BGR | Price¦Primary Energy¦Coal | US$2010/GJ | Price¦Primary Energy¦Coal | fuel_supply | coal | 2065 | 3.5235 | Price¦Primary Energy¦Coal
Downscaling[REMIND-MAgPIE 3.2-4.6 IntegratedPhysicalDamages (95th-high)] | Current Policies | BGR | Price¦Primary Energy¦Coal | US$2010/GJ | Price¦Primary Energy¦Coal | fuel_supply | coal | 2070 | 3.6609 | Price¦Primary Energy¦Coal
Downscaling[REMIND-MAgPIE 3.2-4.6 IntegratedPhysicalDamages (95th-high)] | Current Policies | BGR | Price¦Primary Energy¦Coal | US$2010/GJ | Price¦Primary Energy¦Coal | fuel_supply | coal | 2075 | 3.7721 | Price¦Primary Energy¦Coal
Downscaling[REMIND-MAgPIE 3.2-4.6 IntegratedPhysicalDamages (95th-high)] | Current Policies | BGR | Price¦Primary Energy¦Coal | US$2010/GJ | Price¦Primary Energy¦Coal | fuel_supply | coal | 2080 | 3.8833 | Price¦Primary Energy¦Coal
Downscaling[REMIND-MAgPIE 3.2-4.6 IntegratedPhysicalDamages (95th-high)] | Current Policies | BGR | Price¦Primary Energy¦Coal | US$2010/GJ | Price¦Primary Energy¦Coal | fuel_supply | coal | 2085 | 4.0273 | Price¦Primary Energy¦Coal
Downscaling[REMIND-MAgPIE 3.2-4.6 IntegratedPhysicalDamages (95th-high)] | Current Policies | BGR | Price¦Primary Energy¦Coal | US$2010/GJ | Price¦Primary Energy¦Coal | fuel_supply | coal | 2090 | 4.1714 | Price¦Primary Energy¦Coal
Downscaling[REMIND-MAgPIE 3.2-4.6 IntegratedPhysicalDamages (95th-high)] | Current Policies | BGR | Price¦Primary Energy¦Coal | US$2010/GJ | Price¦Primary Energy¦Coal | fuel_supply | coal | 2095 | 4.1594 | Price¦Primary Energy¦Coal
Downscaling[REMIND-MAgPIE 3.2-4.6 IntegratedPhysicalDamages (95th-high)] | Current Policies | BGR | Price¦Primary Energy¦Coal | US$2010/GJ | Price¦Primary Energy¦Coal | fuel_supply | coal | 2100 | 4.1473 | Price¦Primary Energy¦Coal
Downscaling[REMIND-MAgPIE 3.2-4.6 IntegratedPhysicalDamages (95th-high)] | Current Policies | BGR | Price¦Primary Energy¦Gas | US$2010/GJ | Price¦Primary Energy¦Gas | fuel_supply | gas | 2020 | 3.9711 | Price¦Primary Energy¦Gas
Downscaling[REMIND-MAgPIE 3.2-4.6 IntegratedPhysicalDamages (95th-high)] | Current Policies | BGR | Price¦Primary Energy¦Gas | US$2010/GJ | Price¦Primary Energy¦Gas | fuel_supply | gas | 2025 | 4.6721 | Price¦Primary Energy¦Gas
Downscaling[REMIND-MAgPIE 3.2-4.6 IntegratedPhysicalDamages (95th-high)] | Current Policies | BGR | Price¦Primary Energy¦Gas | US$2010/GJ | Price¦Primary Energy¦Gas | fuel_supply | gas | 2030 | 4.6044 | Price¦Primary Energy¦Gas
Downscaling[REMIND-MAgPIE 3.2-4.6 IntegratedPhysicalDamages (95th-high)] | Current Policies | BGR | Price¦Primary Energy¦Gas | US$2010/GJ | Price¦Primary Energy¦Gas | fuel_supply | gas | 2035 | 4.9635 | Price¦Primary Energy¦Gas
Downscaling[REMIND-MAgPIE 3.2-4.6 IntegratedPhysicalDamages (95th-high)] | Current Policies | BGR | Price¦Primary Energy¦Gas | US$2010/GJ | Price¦Primary Energy¦Gas | fuel_supply | gas | 2040 | 5.2192 | Price¦Primary Energy¦Gas
Downscaling[REMIND-MAgPIE 3.2-4.6 IntegratedPhysicalDamages (95th-high)] | Current Policies | BGR | Price¦Primary Energy¦Gas | US$2010/GJ | Price¦Primary Energy¦Gas | fuel_supply | gas | 2045 | 5.4594 | Price¦Primary Energy¦Gas
Downscaling[REMIND-MAgPIE 3.2-4.6 IntegratedPhysicalDamages (95th-high)] | Current Policies | BGR | Price¦Primary Energy¦Gas | US$2010/GJ | Price¦Primary Energy¦Gas | fuel_supply | gas | 2050 | 5.6051 | Price¦Primary Energy¦Gas
Downscaling[REMIND-MAgPIE 3.2-4.6 IntegratedPhysicalDamages (95th-high)] | Current Policies | BGR | Price¦Primary Energy¦Gas | US$2010/GJ | Price¦Primary Energy¦Gas | fuel_supply | gas | 2055 | 5.6043 | Price¦Primary Energy¦Gas
Downscaling[REMIND-MAgPIE 3.2-4.6 IntegratedPhysicalDamages (95th-high)] | Current Policies | BGR | Price¦Primary Energy¦Gas | US$2010/GJ | Price¦Primary Energy¦Gas | fuel_supply | gas | 2060 | 6.588 | Price¦Primary Energy¦Gas
Downscaling[REMIND-MAgPIE 3.2-4.6 IntegratedPhysicalDamages (95th-high)] | Current Policies | BGR | Price¦Primary Energy¦Gas | US$2010/GJ | Price¦Primary Energy¦Gas | fuel_supply | gas | 2065 | 6.4491 | Price¦Primary Energy¦Gas
Downscaling[REMIND-MAgPIE 3.2-4.6 IntegratedPhysicalDamages (95th-high)] | Current Policies | BGR | Price¦Primary Energy¦Gas | US$2010/GJ | Price¦Primary Energy¦Gas | fuel_supply | gas | 2070 | 6.3101 | Price¦Primary Energy¦Gas
Downscaling[REMIND-MAgPIE 3.2-4.6 IntegratedPhysicalDamages (95th-high)] | Current Policies | BGR | Price¦Primary Energy¦Gas | US$2010/GJ | Price¦Primary Energy¦Gas | fuel_supply | gas | 2075 | 6.5062 | Price¦Primary Energy¦Gas
Downscaling[REMIND-MAgPIE 3.2-4.6 IntegratedPhysicalDamages (95th-high)] | Current Policies | BGR | Price¦Primary Energy¦Gas | US$2010/GJ | Price¦Primary Energy¦Gas | fuel_supply | gas | 2080 | 6.7023 | Price¦Primary Energy¦Gas
Downscaling[REMIND-MAgPIE 3.2-4.6 IntegratedPhysicalDamages (95th-high)] | Current Policies | BGR | Price¦Primary Energy¦Gas | US$2010/GJ | Price¦Primary Energy¦Gas | fuel_supply | gas | 2085 | 6.9119 | Price¦Primary Energy¦Gas
Downscaling[REMIND-MAgPIE 3.2-4.6 IntegratedPhysicalDamages (95th-high)] | Current Policies | BGR | Price¦Primary Energy¦Gas | US$2010/GJ | Price¦Primary Energy¦Gas | fuel_supply | gas | 2090 | 7.1214 | Price¦Primary Energy¦Gas
Downscaling[REMIND-MAgPIE 3.2-4.6 IntegratedPhysicalDamages (95th-high)] | Current Policies | BGR | Price¦Primary Energy¦Gas | US$2010/GJ | Price¦Primary Energy¦Gas | fuel_supply | gas | 2095 | 7.2916 | Price¦Primary Energy¦Gas
Downscaling[REMIND-MAgPIE 3.2-4.6 IntegratedPhysicalDamages (95th-high)] | Current Policies | BGR | Price¦Primary Energy¦Gas | US$2010/GJ | Price¦Primary Energy¦Gas | fuel_supply | gas | 2100 | 7.4618 | Price¦Primary Energy¦Gas
Downscaling[REMIND-MAgPIE 3.2-4.6 IntegratedPhysicalDamages (95th-high)] | Current Policies | BGR | Price¦Secondary Energy¦Liquids¦Oil | US$2010/GJ | Price¦Secondary Energy¦Liquids¦Oil | fuel_supply | oil | 2020 | 82.2847 | Price¦Secondary Energy¦Liquids¦Oil
Downscaling[REMIND-MAgPIE 3.2-4.6 IntegratedPhysicalDamages (95th-high)] | Current Policies | BGR | Price¦Secondary Energy¦Liquids¦Oil | US$2010/GJ | Price¦Secondary Energy¦Liquids¦Oil | fuel_supply | oil | 2025 | 95.2844 | Price¦Secondary Energy¦Liquids¦Oil
Downscaling[REMIND-MAgPIE 3.2-4.6 IntegratedPhysicalDamages (95th-high)] | Current Policies | BGR | Price¦Secondary Energy¦Liquids¦Oil | US$2010/GJ | Price¦Secondary Energy¦Liquids¦Oil | fuel_supply | oil | 2030 | 85.6625 | Price¦Secondary Energy¦Liquids¦Oil
Downscaling[REMIND-MAgPIE 3.2-4.6 IntegratedPhysicalDamages (95th-high)] | Current Policies | BGR | Price¦Secondary Energy¦Liquids¦Oil | US$2010/GJ | Price¦Secondary Energy¦Liquids¦Oil | fuel_supply | oil | 2035 | 88.0146 | Price¦Secondary Energy¦Liquids¦Oil
Downscaling[REMIND-MAgPIE 3.2-4.6 IntegratedPhysicalDamages (95th-high)] | Current Policies | BGR | Price¦Secondary Energy¦Liquids¦Oil | US$2010/GJ | Price¦Secondary Energy¦Liquids¦Oil | fuel_supply | oil | 2040 | 98.7218 | Price¦Secondary Energy¦Liquids¦Oil
Downscaling[REMIND-MAgPIE 3.2-4.6 IntegratedPhysicalDamages (95th-high)] | Current Policies | BGR | Price¦Secondary Energy¦Liquids¦Oil | US$2010/GJ | Price¦Secondary Energy¦Liquids¦Oil | fuel_supply | oil | 2045 | 109.3103 | Price¦Secondary Energy¦Liquids¦Oil
Downscaling[REMIND-MAgPIE 3.2-4.6 IntegratedPhysicalDamages (95th-high)] | Current Policies | BGR | Price¦Secondary Energy¦Liquids¦Oil | US$2010/GJ | Price¦Secondary Energy¦Liquids¦Oil | fuel_supply | oil | 2050 | 118.1405 | Price¦Secondary Energy¦Liquids¦Oil
Downscaling[REMIND-MAgPIE 3.2-4.6 IntegratedPhysicalDamages (95th-high)] | Current Policies | BGR | Price¦Secondary Energy¦Liquids¦Oil | US$2010/GJ | Price¦Secondary Energy¦Liquids¦Oil | fuel_supply | oil | 2055 | 132.0029 | Price¦Secondary Energy¦Liquids¦Oil
Downscaling[REMIND-MAgPIE 3.2-4.6 IntegratedPhysicalDamages (95th-high)] | Current Policies | BGR | Price¦Secondary Energy¦Liquids¦Oil | US$2010/GJ | Price¦Secondary Energy¦Liquids¦Oil | fuel_supply | oil | 2060 | 200.5009 | Price¦Secondary Energy¦Liquids¦Oil
Downscaling[REMIND-MAgPIE 3.2-4.6 IntegratedPhysicalDamages (95th-high)] | Current Policies | BGR | Price¦Secondary Energy¦Liquids¦Oil | US$2010/GJ | Price¦Secondary Energy¦Liquids¦Oil | fuel_supply | oil | 2065 | 244.8732 | Price¦Secondary Energy¦Liquids¦Oil
Downscaling[REMIND-MAgPIE 3.2-4.6 IntegratedPhysicalDamages (95th-high)] | Current Policies | BGR | Price¦Secondary Energy¦Liquids¦Oil | US$2010/GJ | Price¦Secondary Energy¦Liquids¦Oil | fuel_supply | oil | 2070 | 289.2455 | Price¦Secondary Energy¦Liquids¦Oil
Downscaling[REMIND-MAgPIE 3.2-4.6 IntegratedPhysicalDamages (95th-high)] | Current Policies | BGR | Price¦Secondary Energy¦Liquids¦Oil | US$2010/GJ | Price¦Secondary Energy¦Liquids¦Oil | fuel_supply | oil | 2075 | 286.1618 | Price¦Secondary Energy¦Liquids¦Oil
Downscaling[REMIND-MAgPIE 3.2-4.6 IntegratedPhysicalDamages (95th-high)] | Current Policies | BGR | Price¦Secondary Energy¦Liquids¦Oil | US$2010/GJ | Price¦Secondary Energy¦Liquids¦Oil | fuel_supply | oil | 2080 | 283.0781 | Price¦Secondary Energy¦Liquids¦Oil
Downscaling[REMIND-MAgPIE 3.2-4.6 IntegratedPhysicalDamages (95th-high)] | Current Policies | BGR | Price¦Secondary Energy¦Liquids¦Oil | US$2010/GJ | Price¦Secondary Energy¦Liquids¦Oil | fuel_supply | oil | 2085 | 280.6311 | Price¦Secondary Energy¦Liquids¦Oil
Downscaling[REMIND-MAgPIE 3.2-4.6 IntegratedPhysicalDamages (95th-high)] | Current Policies | BGR | Price¦Secondary Energy¦Liquids¦Oil | US$2010/GJ | Price¦Secondary Energy¦Liquids¦Oil | fuel_supply | oil | 2090 | 278.1842 | Price¦Secondary Energy¦Liquids¦Oil
Downscaling[REMIND-MAgPIE 3.2-4.6 IntegratedPhysicalDamages (95th-high)] | Current Policies | BGR | Price¦Secondary Energy¦Liquids¦Oil | US$2010/GJ | Price¦Secondary Energy¦Liquids¦Oil | fuel_supply | oil | 2095 | 276.2552 | Price¦Secondary Energy¦Liquids¦Oil
Downscaling[REMIND-MAgPIE 3.2-4.6 IntegratedPhysicalDamages (95th-high)] | Current Policies | BGR | Price¦Secondary Energy¦Liquids¦Oil | US$2010/GJ | Price¦Secondary Energy¦Liquids¦Oil | fuel_supply | oil | 2100 | 274.3262 | Price¦Secondary Energy¦Liquids¦Oil
Downscaling[REMIND-MAgPIE 3.2-4.6 IntegratedPhysicalDamages (95th-high)] | Current Policies | BGR | Emissions¦CO2 | Mt CO2/yr | Emissions¦CO2 | scenarios - CO2 abatement | CO2 | 2020 | 9.0485 | Emissions¦CO2
Downscaling[REMIND-MAgPIE 3.2-4.6 IntegratedPhysicalDamages (95th-high)] | Current Policies | BGR | Emissions¦CO2 | Mt CO2/yr | Emissions¦CO2 | scenarios - CO2 abatement | CO2 | 2025 | 3.7936 | Emissions¦CO2
Downscaling[REMIND-MAgPIE 3.2-4.6 IntegratedPhysicalDamages (95th-high)] | Current Policies | BGR | Emissions¦CO2 | Mt CO2/yr | Emissions¦CO2 | scenarios - CO2 abatement | CO2 | 2030 | -1.5542 | Emissions¦CO2
Downscaling[REMIND-MAgPIE 3.2-4.6 IntegratedPhysicalDamages (95th-high)] | Current Policies | BGR | Emissions¦CO2 | Mt CO2/yr | Emissions¦CO2 | scenarios - CO2 abatement | CO2 | 2035 | -4.3017 | Emissions¦CO2
Downscaling[REMIND-MAgPIE 3.2-4.6 IntegratedPhysicalDamages (95th-high)] | Current Policies | BGR | Emissions¦CO2 | Mt CO2/yr | Emissions¦CO2 | scenarios - CO2 abatement | CO2 | 2040 | -6.1193 | Emissions¦CO2
Downscaling[REMIND-MAgPIE 3.2-4.6 IntegratedPhysicalDamages (95th-high)] | Current Policies | BGR | Emissions¦CO2 | Mt CO2/yr | Emissions¦CO2 | scenarios - CO2 abatement | CO2 | 2045 | -7.6736 | Emissions¦CO2
Downscaling[REMIND-MAgPIE 3.2-4.6 IntegratedPhysicalDamages (95th-high)] | Current Policies | BGR | Emissions¦CO2 | Mt CO2/yr | Emissions¦CO2 | scenarios - CO2 abatement | CO2 | 2050 | -8.5962 | Emissions¦CO2
Downscaling[REMIND-MAgPIE 3.2-4.6 IntegratedPhysicalDamages (95th-high)] | Current Policies | BGR | Emissions¦CO2 | Mt CO2/yr | Emissions¦CO2 | scenarios - CO2 abatement | CO2 | 2055 | -9.5277 | Emissions¦CO2
Downscaling[REMIND-MAgPIE 3.2-4.6 IntegratedPhysicalDamages (95th-high)] | Current Policies | BGR | Emissions¦CO2 | Mt CO2/yr | Emissions¦CO2 | scenarios - CO2 abatement | CO2 | 2060 | -10.0763 | Emissions¦CO2
Downscaling[REMIND-MAgPIE 3.2-4.6 IntegratedPhysicalDamages (95th-high)] | Current Policies | BGR | Emissions¦CO2 | Mt CO2/yr | Emissions¦CO2 | scenarios - CO2 abatement | CO2 | 2065 | -10.1669 | Emissions¦CO2
Downscaling[REMIND-MAgPIE 3.2-4.6 IntegratedPhysicalDamages (95th-high)] | Current Policies | BGR | Emissions¦CO2 | Mt CO2/yr | Emissions¦CO2 | scenarios - CO2 abatement | CO2 | 2070 | -10.2381 | Emissions¦CO2
Downscaling[REMIND-MAgPIE 3.2-4.6 IntegratedPhysicalDamages (95th-high)] | Current Policies | BGR | Emissions¦CO2 | Mt CO2/yr | Emissions¦CO2 | scenarios - CO2 abatement | CO2 | 2075 | -11.0641 | Emissions¦CO2
Downscaling[REMIND-MAgPIE 3.2-4.6 IntegratedPhysicalDamages (95th-high)] | Current Policies | BGR | Emissions¦CO2 | Mt CO2/yr | Emissions¦CO2 | scenarios - CO2 abatement | CO2 | 2080 | -11.9001 | Emissions¦CO2
Downscaling[REMIND-MAgPIE 3.2-4.6 IntegratedPhysicalDamages (95th-high)] | Current Policies | BGR | Emissions¦CO2 | Mt CO2/yr | Emissions¦CO2 | scenarios - CO2 abatement | CO2 | 2085 | -11.9148 | Emissions¦CO2
Downscaling[REMIND-MAgPIE 3.2-4.6 IntegratedPhysicalDamages (95th-high)] | Current Policies | BGR | Emissions¦CO2 | Mt CO2/yr | Emissions¦CO2 | scenarios - CO2 abatement | CO2 | 2090 | -11.9315 | Emissions¦CO2
Downscaling[REMIND-MAgPIE 3.2-4.6 IntegratedPhysicalDamages (95th-high)] | Current Policies | BGR | Emissions¦CO2 | Mt CO2/yr | Emissions¦CO2 | scenarios - CO2 abatement | CO2 | 2095 | -10.3505 | Emissions¦CO2
Downscaling[REMIND-MAgPIE 3.2-4.6 IntegratedPhysicalDamages (95th-high)] | Current Policies | BGR | Emissions¦CO2 | Mt CO2/yr | Emissions¦CO2 | scenarios - CO2 abatement | CO2 | 2100 | -8.8065 | Emissions¦CO2
Downscaling[REMIND-MAgPIE 3.2-4.6 IntegratedPhysicalDamages (95th-high)] | Current Policies | BGR | Emissions¦CO2¦Energy | Mt CO2/yr | Emissions¦CO2¦Energy | scenarios - CO2 abatement | CO2 | 2020 | 28.2778 | Emissions¦CO2¦Energy
Downscaling[REMIND-MAgPIE 3.2-4.6 IntegratedPhysicalDamages (95th-high)] | Current Policies | BGR | Emissions¦CO2¦Energy | Mt CO2/yr | Emissions¦CO2¦Energy | scenarios - CO2 abatement | CO2 | 2025 | 19.4292 | Emissions¦CO2¦Energy
Downscaling[REMIND-MAgPIE 3.2-4.6 IntegratedPhysicalDamages (95th-high)] | Current Policies | BGR | Emissions¦CO2¦Energy | Mt CO2/yr | Emissions¦CO2¦Energy | scenarios - CO2 abatement | CO2 | 2030 | 15.8272 | Emissions¦CO2¦Energy
Downscaling[REMIND-MAgPIE 3.2-4.6 IntegratedPhysicalDamages (95th-high)] | Current Policies | BGR | Emissions¦CO2¦Energy | Mt CO2/yr | Emissions¦CO2¦Energy | scenarios - CO2 abatement | CO2 | 2035 | 13.7461 | Emissions¦CO2¦Energy
Downscaling[REMIND-MAgPIE 3.2-4.6 IntegratedPhysicalDamages (95th-high)] | Current Policies | BGR | Emissions¦CO2¦Energy | Mt CO2/yr | Emissions¦CO2¦Energy | scenarios - CO2 abatement | CO2 | 2040 | 12.6044 | Emissions¦CO2¦Energy
Downscaling[REMIND-MAgPIE 3.2-4.6 IntegratedPhysicalDamages (95th-high)] | Current Policies | BGR | Emissions¦CO2¦Energy | Mt CO2/yr | Emissions¦CO2¦Energy | scenarios - CO2 abatement | CO2 | 2045 | 11.7695 | Emissions¦CO2¦Energy
Downscaling[REMIND-MAgPIE 3.2-4.6 IntegratedPhysicalDamages (95th-high)] | Current Policies | BGR | Emissions¦CO2¦Energy | Mt CO2/yr | Emissions¦CO2¦Energy | scenarios - CO2 abatement | CO2 | 2050 | 11.5922 | Emissions¦CO2¦Energy
Downscaling[REMIND-MAgPIE 3.2-4.6 IntegratedPhysicalDamages (95th-high)] | Current Policies | BGR | Emissions¦CO2¦Energy | Mt CO2/yr | Emissions¦CO2¦Energy | scenarios - CO2 abatement | CO2 | 2055 | 10.3041 | Emissions¦CO2¦Energy
Downscaling[REMIND-MAgPIE 3.2-4.6 IntegratedPhysicalDamages (95th-high)] | Current Policies | BGR | Emissions¦CO2¦Energy | Mt CO2/yr | Emissions¦CO2¦Energy | scenarios - CO2 abatement | CO2 | 2060 | 9.3834 | Emissions¦CO2¦Energy
Downscaling[REMIND-MAgPIE 3.2-4.6 IntegratedPhysicalDamages (95th-high)] | Current Policies | BGR | Emissions¦CO2¦Energy | Mt CO2/yr | Emissions¦CO2¦Energy | scenarios - CO2 abatement | CO2 | 2065 | 8.9124 | Emissions¦CO2¦Energy
Downscaling[REMIND-MAgPIE 3.2-4.6 IntegratedPhysicalDamages (95th-high)] | Current Policies | BGR | Emissions¦CO2¦Energy | Mt CO2/yr | Emissions¦CO2¦Energy | scenarios - CO2 abatement | CO2 | 2070 | 8.461 | Emissions¦CO2¦Energy
Downscaling[REMIND-MAgPIE 3.2-4.6 IntegratedPhysicalDamages (95th-high)] | Current Policies | BGR | Emissions¦CO2¦Energy | Mt CO2/yr | Emissions¦CO2¦Energy | scenarios - CO2 abatement | CO2 | 2075 | 7.9714 | Emissions¦CO2¦Energy
Downscaling[REMIND-MAgPIE 3.2-4.6 IntegratedPhysicalDamages (95th-high)] | Current Policies | BGR | Emissions¦CO2¦Energy | Mt CO2/yr | Emissions¦CO2¦Energy | scenarios - CO2 abatement | CO2 | 2080 | 7.4732 | Emissions¦CO2¦Energy
Downscaling[REMIND-MAgPIE 3.2-4.6 IntegratedPhysicalDamages (95th-high)] | Current Policies | BGR | Emissions¦CO2¦Energy | Mt CO2/yr | Emissions¦CO2¦Energy | scenarios - CO2 abatement | CO2 | 2085 | 6.7158 | Emissions¦CO2¦Energy
Downscaling[REMIND-MAgPIE 3.2-4.6 IntegratedPhysicalDamages (95th-high)] | Current Policies | BGR | Emissions¦CO2¦Energy | Mt CO2/yr | Emissions¦CO2¦Energy | scenarios - CO2 abatement | CO2 | 2090 | 5.9556 | Emissions¦CO2¦Energy
Downscaling[REMIND-MAgPIE 3.2-4.6 IntegratedPhysicalDamages (95th-high)] | Current Policies | BGR | Emissions¦CO2¦Energy | Mt CO2/yr | Emissions¦CO2¦Energy | scenarios - CO2 abatement | CO2 | 2095 | 5.3647 | Emissions¦CO2¦Energy
Downscaling[REMIND-MAgPIE 3.2-4.6 IntegratedPhysicalDamages (95th-high)] | Current Policies | BGR | Emissions¦CO2¦Energy | Mt CO2/yr | Emissions¦CO2¦Energy | scenarios - CO2 abatement | CO2 | 2100 | 4.7368 | Emissions¦CO2¦Energy
Downscaling[REMIND-MAgPIE 3.2-4.6 IntegratedPhysicalDamages (95th-high)] | Delayed transition | BGR | Carbon Sequestration¦CCS | Mt CO2/yr | Carbon Sequestration¦CCS | CCS potential |  | 2020 | 0 | Carbon Sequestration¦CCS
Downscaling[REMIND-MAgPIE 3.2-4.6 IntegratedPhysicalDamages (95th-high)] | Delayed transition | BGR | Carbon Sequestration¦CCS | Mt CO2/yr | Carbon Sequestration¦CCS | CCS potential |  | 2025 | 0.0142 | Carbon Sequestration¦CCS
Downscaling[REMIND-MAgPIE 3.2-4.6 IntegratedPhysicalDamages (95th-high)] | Delayed transition | BGR | Carbon Sequestration¦CCS | Mt CO2/yr | Carbon Sequestration¦CCS | CCS potential |  | 2030 | 0.0142 | Carbon Sequestration¦CCS
Downscaling[REMIND-MAgPIE 3.2-4.6 IntegratedPhysicalDamages (95th-high)] | Delayed transition | BGR | Carbon Sequestration¦CCS | Mt CO2/yr | Carbon Sequestration¦CCS | CCS potential |  | 2035 | 0.0699 | Carbon Sequestration¦CCS
Downscaling[REMIND-MAgPIE 3.2-4.6 IntegratedPhysicalDamages (95th-high)] | Delayed transition | BGR | Carbon Sequestration¦CCS | Mt CO2/yr | Carbon Sequestration¦CCS | CCS potential |  | 2040 | 0.917 | Carbon Sequestration¦CCS
Downscaling[REMIND-MAgPIE 3.2-4.6 IntegratedPhysicalDamages (95th-high)] | Delayed transition | BGR | Carbon Sequestration¦CCS | Mt CO2/yr | Carbon Sequestration¦CCS | CCS potential |  | 2045 | 2.0013 | Carbon Sequestration¦CCS
Downscaling[REMIND-MAgPIE 3.2-4.6 IntegratedPhysicalDamages (95th-high)] | Delayed transition | BGR | Carbon Sequestration¦CCS | Mt CO2/yr | Carbon Sequestration¦CCS | CCS potential |  | 2050 | 2.4192 | Carbon Sequestration¦CCS
Downscaling[REMIND-MAgPIE 3.2-4.6 IntegratedPhysicalDamages (95th-high)] | Delayed transition | BGR | Carbon Sequestration¦CCS | Mt CO2/yr | Carbon Sequestration¦CCS | CCS potential |  | 2055 | 2.7649 | Carbon Sequestration¦CCS
Downscaling[REMIND-MAgPIE 3.2-4.6 IntegratedPhysicalDamages (95th-high)] | Delayed transition | BGR | Carbon Sequestration¦CCS | Mt CO2/yr | Carbon Sequestration¦CCS | CCS potential |  | 2060 | 3.3411 | Carbon Sequestration¦CCS
Downscaling[REMIND-MAgPIE 3.2-4.6 IntegratedPhysicalDamages (95th-high)] | Delayed transition | BGR | Carbon Sequestration¦CCS | Mt CO2/yr | Carbon Sequestration¦CCS | CCS potential |  | 2065 | 3.7454 | Carbon Sequestration¦CCS
Downscaling[REMIND-MAgPIE 3.2-4.6 IntegratedPhysicalDamages (95th-high)] | Delayed transition | BGR | Carbon Sequestration¦CCS | Mt CO2/yr | Carbon Sequestration¦CCS | CCS potential |  | 2070 | 4.5598 | Carbon Sequestration¦CCS
Downscaling[REMIND-MAgPIE 3.2-4.6 IntegratedPhysicalDamages (95th-high)] | Delayed transition | BGR | Carbon Sequestration¦CCS | Mt CO2/yr | Carbon Sequestration¦CCS | CCS potential |  | 2075 | 4.2972 | Carbon Sequestration¦CCS
Downscaling[REMIND-MAgPIE 3.2-4.6 IntegratedPhysicalDamages (95th-high)] | Delayed transition | BGR | Carbon Sequestration¦CCS | Mt CO2/yr | Carbon Sequestration¦CCS | CCS potential |  | 2080 | 4.0277 | Carbon Sequestration¦CCS
Downscaling[REMIND-MAgPIE 3.2-4.6 IntegratedPhysicalDamages (95th-high)] | Delayed transition | BGR | Carbon Sequestration¦CCS | Mt CO2/yr | Carbon Sequestration¦CCS | CCS potential |  | 2085 | 3.4855 | Carbon Sequestration¦CCS
Downscaling[REMIND-MAgPIE 3.2-4.6 IntegratedPhysicalDamages (95th-high)] | Delayed transition | BGR | Carbon Sequestration¦CCS | Mt CO2/yr | Carbon Sequestration¦CCS | CCS potential |  | 2090 | 2.927 | Carbon Sequestration¦CCS
Downscaling[REMIND-MAgPIE 3.2-4.6 IntegratedPhysicalDamages (95th-high)] | Delayed transition | BGR | Carbon Sequestration¦CCS | Mt CO2/yr | Carbon Sequestration¦CCS | CCS potential |  | 2095 | 2.8904 | Carbon Sequestration¦CCS
Downscaling[REMIND-MAgPIE 3.2-4.6 IntegratedPhysicalDamages (95th-high)] | Delayed transition | BGR | Carbon Sequestration¦CCS | Mt CO2/yr | Carbon Sequestration¦CCS | CCS potential |  | 2100 | 2.8611 | Carbon Sequestration¦CCS
Downscaling[REMIND-MAgPIE 3.2-4.6 IntegratedPhysicalDamages (95th-high)] | Delayed transition | BGR | Final Energy¦Industry¦Electricity | EJ/yr | Final Energy¦Industry¦Electricity | demand_projection | elc_industry | 2020 | 0.0148 | Final Energy¦Industry¦Electricity
Downscaling[REMIND-MAgPIE 3.2-4.6 IntegratedPhysicalDamages (95th-high)] | Delayed transition | BGR | Final Energy¦Industry¦Electricity | EJ/yr | Final Energy¦Industry¦Electricity | demand_projection | elc_industry | 2025 | 0.0165 | Final Energy¦Industry¦Electricity
Downscaling[REMIND-MAgPIE 3.2-4.6 IntegratedPhysicalDamages (95th-high)] | Delayed transition | BGR | Final Energy¦Industry¦Electricity | EJ/yr | Final Energy¦Industry¦Electricity | demand_projection | elc_industry | 2030 | 0.0177 | Final Energy¦Industry¦Electricity
Downscaling[REMIND-MAgPIE 3.2-4.6 IntegratedPhysicalDamages (95th-high)] | Delayed transition | BGR | Final Energy¦Industry¦Electricity | EJ/yr | Final Energy¦Industry¦Electricity | demand_projection | elc_industry | 2035 | 0.0212 | Final Energy¦Industry¦Electricity
Downscaling[REMIND-MAgPIE 3.2-4.6 IntegratedPhysicalDamages (95th-high)] | Delayed transition | BGR | Final Energy¦Industry¦Electricity | EJ/yr | Final Energy¦Industry¦Electricity | demand_projection | elc_industry | 2040 | 0.0306 | Final Energy¦Industry¦Electricity
Downscaling[REMIND-MAgPIE 3.2-4.6 IntegratedPhysicalDamages (95th-high)] | Delayed transition | BGR | Final Energy¦Industry¦Electricity | EJ/yr | Final Energy¦Industry¦Electricity | demand_projection | elc_industry | 2045 | 0.0362 | Final Energy¦Industry¦Electricity
Downscaling[REMIND-MAgPIE 3.2-4.6 IntegratedPhysicalDamages (95th-high)] | Delayed transition | BGR | Final Energy¦Industry¦Electricity | EJ/yr | Final Energy¦Industry¦Electricity | demand_projection | elc_industry | 2050 | 0.0354 | Final Energy¦Industry¦Electricity
Downscaling[REMIND-MAgPIE 3.2-4.6 IntegratedPhysicalDamages (95th-high)] | Delayed transition | BGR | Final Energy¦Industry¦Electricity | EJ/yr | Final Energy¦Industry¦Electricity | demand_projection | elc_industry | 2055 | 0.0346 | Final Energy¦Industry¦Electricity
Downscaling[REMIND-MAgPIE 3.2-4.6 IntegratedPhysicalDamages (95th-high)] | Delayed transition | BGR | Final Energy¦Industry¦Electricity | EJ/yr | Final Energy¦Industry¦Electricity | demand_projection | elc_industry | 2060 | 0.0318 | Final Energy¦Industry¦Electricity
Downscaling[REMIND-MAgPIE 3.2-4.6 IntegratedPhysicalDamages (95th-high)] | Delayed transition | BGR | Final Energy¦Industry¦Electricity | EJ/yr | Final Energy¦Industry¦Electricity | demand_projection | elc_industry | 2065 | 0.0315 | Final Energy¦Industry¦Electricity
Downscaling[REMIND-MAgPIE 3.2-4.6 IntegratedPhysicalDamages (95th-high)] | Delayed transition | BGR | Final Energy¦Industry¦Electricity | EJ/yr | Final Energy¦Industry¦Electricity | demand_projection | elc_industry | 2070 | 0.0312 | Final Energy¦Industry¦Electricity
Downscaling[REMIND-MAgPIE 3.2-4.6 IntegratedPhysicalDamages (95th-high)] | Delayed transition | BGR | Final Energy¦Industry¦Electricity | EJ/yr | Final Energy¦Industry¦Electricity | demand_projection | elc_industry | 2075 | 0.0316 | Final Energy¦Industry¦Electricity
Downscaling[REMIND-MAgPIE 3.2-4.6 IntegratedPhysicalDamages (95th-high)] | Delayed transition | BGR | Final Energy¦Industry¦Electricity | EJ/yr | Final Energy¦Industry¦Electricity | demand_projection | elc_industry | 2080 | 0.0318 | Final Energy¦Industry¦Electricity
Downscaling[REMIND-MAgPIE 3.2-4.6 IntegratedPhysicalDamages (95th-high)] | Delayed transition | BGR | Final Energy¦Industry¦Electricity | EJ/yr | Final Energy¦Industry¦Electricity | demand_projection | elc_industry | 2085 | 0.0315 | Final Energy¦Industry¦Electricity
Downscaling[REMIND-MAgPIE 3.2-4.6 IntegratedPhysicalDamages (95th-high)] | Delayed transition | BGR | Final Energy¦Industry¦Electricity | EJ/yr | Final Energy¦Industry¦Electricity | demand_projection | elc_industry | 2090 | 0.031 | Final Energy¦Industry¦Electricity
Downscaling[REMIND-MAgPIE 3.2-4.6 IntegratedPhysicalDamages (95th-high)] | Delayed transition | BGR | Final Energy¦Industry¦Electricity | EJ/yr | Final Energy¦Industry¦Electricity | demand_projection | elc_industry | 2095 | 0.0302 | Final Energy¦Industry¦Electricity
Downscaling[REMIND-MAgPIE 3.2-4.6 IntegratedPhysicalDamages (95th-high)] | Delayed transition | BGR | Final Energy¦Industry¦Electricity | EJ/yr | Final Energy¦Industry¦Electricity | demand_projection | elc_industry | 2100 | 0.0295 | Final Energy¦Industry¦Electricity
Downscaling[REMIND-MAgPIE 3.2-4.6 IntegratedPhysicalDamages (95th-high)] | Delayed transition | BGR | Final Energy¦Residential and Commercial¦Electricity | EJ/yr | Final Energy¦Residential and Commercial¦Electricity | demand_projection | elc_buildings | 2020 | 0.0405 | Final Energy¦Residential and Commercial¦Electricity
Downscaling[REMIND-MAgPIE 3.2-4.6 IntegratedPhysicalDamages (95th-high)] | Delayed transition | BGR | Final Energy¦Residential and Commercial¦Electricity | EJ/yr | Final Energy¦Residential and Commercial¦Electricity | demand_projection | elc_buildings | 2025 | 0.0464 | Final Energy¦Residential and Commercial¦Electricity
Downscaling[REMIND-MAgPIE 3.2-4.6 IntegratedPhysicalDamages (95th-high)] | Delayed transition | BGR | Final Energy¦Residential and Commercial¦Electricity | EJ/yr | Final Energy¦Residential and Commercial¦Electricity | demand_projection | elc_buildings | 2030 | 0.0475 | Final Energy¦Residential and Commercial¦Electricity
Downscaling[REMIND-MAgPIE 3.2-4.6 IntegratedPhysicalDamages (95th-high)] | Delayed transition | BGR | Final Energy¦Residential and Commercial¦Electricity | EJ/yr | Final Energy¦Residential and Commercial¦Electricity | demand_projection | elc_buildings | 2035 | 0.055 | Final Energy¦Residential and Commercial¦Electricity
Downscaling[REMIND-MAgPIE 3.2-4.6 IntegratedPhysicalDamages (95th-high)] | Delayed transition | BGR | Final Energy¦Residential and Commercial¦Electricity | EJ/yr | Final Energy¦Residential and Commercial¦Electricity | demand_projection | elc_buildings | 2040 | 0.0702 | Final Energy¦Residential and Commercial¦Electricity
Downscaling[REMIND-MAgPIE 3.2-4.6 IntegratedPhysicalDamages (95th-high)] | Delayed transition | BGR | Final Energy¦Residential and Commercial¦Electricity | EJ/yr | Final Energy¦Residential and Commercial¦Electricity | demand_projection | elc_buildings | 2045 | 0.0795 | Final Energy¦Residential and Commercial¦Electricity
Downscaling[REMIND-MAgPIE 3.2-4.6 IntegratedPhysicalDamages (95th-high)] | Delayed transition | BGR | Final Energy¦Residential and Commercial¦Electricity | EJ/yr | Final Energy¦Residential and Commercial¦Electricity | demand_projection | elc_buildings | 2050 | 0.0779 | Final Energy¦Residential and Commercial¦Electricity
Downscaling[REMIND-MAgPIE 3.2-4.6 IntegratedPhysicalDamages (95th-high)] | Delayed transition | BGR | Final Energy¦Residential and Commercial¦Electricity | EJ/yr | Final Energy¦Residential and Commercial¦Electricity | demand_projection | elc_buildings | 2055 | 0.073 | Final Energy¦Residential and Commercial¦Electricity
Downscaling[REMIND-MAgPIE 3.2-4.6 IntegratedPhysicalDamages (95th-high)] | Delayed transition | BGR | Final Energy¦Residential and Commercial¦Electricity | EJ/yr | Final Energy¦Residential and Commercial¦Electricity | demand_projection | elc_buildings | 2060 | 0.0715 | Final Energy¦Residential and Commercial¦Electricity
Downscaling[REMIND-MAgPIE 3.2-4.6 IntegratedPhysicalDamages (95th-high)] | Delayed transition | BGR | Final Energy¦Residential and Commercial¦Electricity | EJ/yr | Final Energy¦Residential and Commercial¦Electricity | demand_projection | elc_buildings | 2065 | 0.072 | Final Energy¦Residential and Commercial¦Electricity
Downscaling[REMIND-MAgPIE 3.2-4.6 IntegratedPhysicalDamages (95th-high)] | Delayed transition | BGR | Final Energy¦Residential and Commercial¦Electricity | EJ/yr | Final Energy¦Residential and Commercial¦Electricity | demand_projection | elc_buildings | 2070 | 0.0731 | Final Energy¦Residential and Commercial¦Electricity
Downscaling[REMIND-MAgPIE 3.2-4.6 IntegratedPhysicalDamages (95th-high)] | Delayed transition | BGR | Final Energy¦Residential and Commercial¦Electricity | EJ/yr | Final Energy¦Residential and Commercial¦Electricity | demand_projection | elc_buildings | 2075 | 0.0771 | Final Energy¦Residential and Commercial¦Electricity
Downscaling[REMIND-MAgPIE 3.2-4.6 IntegratedPhysicalDamages (95th-high)] | Delayed transition | BGR | Final Energy¦Residential and Commercial¦Electricity | EJ/yr | Final Energy¦Residential and Commercial¦Electricity | demand_projection | elc_buildings | 2080 | 0.0811 | Final Energy¦Residential and Commercial¦Electricity
Downscaling[REMIND-MAgPIE 3.2-4.6 IntegratedPhysicalDamages (95th-high)] | Delayed transition | BGR | Final Energy¦Residential and Commercial¦Electricity | EJ/yr | Final Energy¦Residential and Commercial¦Electricity | demand_projection | elc_buildings | 2085 | 0.0846 | Final Energy¦Residential and Commercial¦Electricity
Downscaling[REMIND-MAgPIE 3.2-4.6 IntegratedPhysicalDamages (95th-high)] | Delayed transition | BGR | Final Energy¦Residential and Commercial¦Electricity | EJ/yr | Final Energy¦Residential and Commercial¦Electricity | demand_projection | elc_buildings | 2090 | 0.0881 | Final Energy¦Residential and Commercial¦Electricity
Downscaling[REMIND-MAgPIE 3.2-4.6 IntegratedPhysicalDamages (95th-high)] | Delayed transition | BGR | Final Energy¦Residential and Commercial¦Electricity | EJ/yr | Final Energy¦Residential and Commercial¦Electricity | demand_projection | elc_buildings | 2095 | 0.093 | Final Energy¦Residential and Commercial¦Electricity
Downscaling[REMIND-MAgPIE 3.2-4.6 IntegratedPhysicalDamages (95th-high)] | Delayed transition | BGR | Final Energy¦Residential and Commercial¦Electricity | EJ/yr | Final Energy¦Residential and Commercial¦Electricity | demand_projection | elc_buildings | 2100 | 0.0981 | Final Energy¦Residential and Commercial¦Electricity
Downscaling[REMIND-MAgPIE 3.2-4.6 IntegratedPhysicalDamages (95th-high)] | Delayed transition | BGR | Final Energy¦Transportation¦Electricity | EJ/yr | Final Energy¦Transportation¦Electricity | demand_projection | elc_transport | 2020 | 0.0008 | Final Energy¦Transportation¦Electricity
Downscaling[REMIND-MAgPIE 3.2-4.6 IntegratedPhysicalDamages (95th-high)] | Delayed transition | BGR | Final Energy¦Transportation¦Electricity | EJ/yr | Final Energy¦Transportation¦Electricity | demand_projection | elc_transport | 2025 | 0.0022 | Final Energy¦Transportation¦Electricity
Downscaling[REMIND-MAgPIE 3.2-4.6 IntegratedPhysicalDamages (95th-high)] | Delayed transition | BGR | Final Energy¦Transportation¦Electricity | EJ/yr | Final Energy¦Transportation¦Electricity | demand_projection | elc_transport | 2030 | 0.005 | Final Energy¦Transportation¦Electricity
Downscaling[REMIND-MAgPIE 3.2-4.6 IntegratedPhysicalDamages (95th-high)] | Delayed transition | BGR | Final Energy¦Transportation¦Electricity | EJ/yr | Final Energy¦Transportation¦Electricity | demand_projection | elc_transport | 2035 | 0.0086 | Final Energy¦Transportation¦Electricity
Downscaling[REMIND-MAgPIE 3.2-4.6 IntegratedPhysicalDamages (95th-high)] | Delayed transition | BGR | Final Energy¦Transportation¦Electricity | EJ/yr | Final Energy¦Transportation¦Electricity | demand_projection | elc_transport | 2040 | 0.013 | Final Energy¦Transportation¦Electricity
Downscaling[REMIND-MAgPIE 3.2-4.6 IntegratedPhysicalDamages (95th-high)] | Delayed transition | BGR | Final Energy¦Transportation¦Electricity | EJ/yr | Final Energy¦Transportation¦Electricity | demand_projection | elc_transport | 2045 | 0.0163 | Final Energy¦Transportation¦Electricity
Downscaling[REMIND-MAgPIE 3.2-4.6 IntegratedPhysicalDamages (95th-high)] | Delayed transition | BGR | Final Energy¦Transportation¦Electricity | EJ/yr | Final Energy¦Transportation¦Electricity | demand_projection | elc_transport | 2050 | 0.0172 | Final Energy¦Transportation¦Electricity
Downscaling[REMIND-MAgPIE 3.2-4.6 IntegratedPhysicalDamages (95th-high)] | Delayed transition | BGR | Final Energy¦Transportation¦Electricity | EJ/yr | Final Energy¦Transportation¦Electricity | demand_projection | elc_transport | 2055 | 0.0179 | Final Energy¦Transportation¦Electricity
Downscaling[REMIND-MAgPIE 3.2-4.6 IntegratedPhysicalDamages (95th-high)] | Delayed transition | BGR | Final Energy¦Transportation¦Electricity | EJ/yr | Final Energy¦Transportation¦Electricity | demand_projection | elc_transport | 2060 | 0.0184 | Final Energy¦Transportation¦Electricity
Downscaling[REMIND-MAgPIE 3.2-4.6 IntegratedPhysicalDamages (95th-high)] | Delayed transition | BGR | Final Energy¦Transportation¦Electricity | EJ/yr | Final Energy¦Transportation¦Electricity | demand_projection | elc_transport | 2065 | 0.0189 | Final Energy¦Transportation¦Electricity
Downscaling[REMIND-MAgPIE 3.2-4.6 IntegratedPhysicalDamages (95th-high)] | Delayed transition | BGR | Final Energy¦Transportation¦Electricity | EJ/yr | Final Energy¦Transportation¦Electricity | demand_projection | elc_transport | 2070 | 0.0194 | Final Energy¦Transportation¦Electricity
Downscaling[REMIND-MAgPIE 3.2-4.6 IntegratedPhysicalDamages (95th-high)] | Delayed transition | BGR | Final Energy¦Transportation¦Electricity | EJ/yr | Final Energy¦Transportation¦Electricity | demand_projection | elc_transport | 2075 | 0.0202 | Final Energy¦Transportation¦Electricity
Downscaling[REMIND-MAgPIE 3.2-4.6 IntegratedPhysicalDamages (95th-high)] | Delayed transition | BGR | Final Energy¦Transportation¦Electricity | EJ/yr | Final Energy¦Transportation¦Electricity | demand_projection | elc_transport | 2080 | 0.0209 | Final Energy¦Transportation¦Electricity
Downscaling[REMIND-MAgPIE 3.2-4.6 IntegratedPhysicalDamages (95th-high)] | Delayed transition | BGR | Final Energy¦Transportation¦Electricity | EJ/yr | Final Energy¦Transportation¦Electricity | demand_projection | elc_transport | 2085 | 0.0215 | Final Energy¦Transportation¦Electricity
Downscaling[REMIND-MAgPIE 3.2-4.6 IntegratedPhysicalDamages (95th-high)] | Delayed transition | BGR | Final Energy¦Transportation¦Electricity | EJ/yr | Final Energy¦Transportation¦Electricity | demand_projection | elc_transport | 2090 | 0.0221 | Final Energy¦Transportation¦Electricity
Downscaling[REMIND-MAgPIE 3.2-4.6 IntegratedPhysicalDamages (95th-high)] | Delayed transition | BGR | Final Energy¦Transportation¦Electricity | EJ/yr | Final Energy¦Transportation¦Electricity | demand_projection | elc_transport | 2095 | 0.0226 | Final Energy¦Transportation¦Electricity
Downscaling[REMIND-MAgPIE 3.2-4.6 IntegratedPhysicalDamages (95th-high)] | Delayed transition | BGR | Final Energy¦Transportation¦Electricity | EJ/yr | Final Energy¦Transportation¦Electricity | demand_projection | elc_transport | 2100 | 0.023 | Final Energy¦Transportation¦Electricity
Downscaling[REMIND-MAgPIE 3.2-4.6 IntegratedPhysicalDamages (95th-high)] | Delayed transition | BGR | Secondary Energy¦Hydrogen | EJ/yr | Secondary Energy¦Hydrogen | demand_projection | hydrogen_allsect | 2020 | 0.0007 | Secondary Energy¦Hydrogen
Downscaling[REMIND-MAgPIE 3.2-4.6 IntegratedPhysicalDamages (95th-high)] | Delayed transition | BGR | Secondary Energy¦Hydrogen | EJ/yr | Secondary Energy¦Hydrogen | demand_projection | hydrogen_allsect | 2025 | 0.0026 | Secondary Energy¦Hydrogen
Downscaling[REMIND-MAgPIE 3.2-4.6 IntegratedPhysicalDamages (95th-high)] | Delayed transition | BGR | Secondary Energy¦Hydrogen | EJ/yr | Secondary Energy¦Hydrogen | demand_projection | hydrogen_allsect | 2030 | 0.0045 | Secondary Energy¦Hydrogen
Downscaling[REMIND-MAgPIE 3.2-4.6 IntegratedPhysicalDamages (95th-high)] | Delayed transition | BGR | Secondary Energy¦Hydrogen | EJ/yr | Secondary Energy¦Hydrogen | demand_projection | hydrogen_allsect | 2035 | 0.0054 | Secondary Energy¦Hydrogen
Downscaling[REMIND-MAgPIE 3.2-4.6 IntegratedPhysicalDamages (95th-high)] | Delayed transition | BGR | Secondary Energy¦Hydrogen | EJ/yr | Secondary Energy¦Hydrogen | demand_projection | hydrogen_allsect | 2040 | 0.008 | Secondary Energy¦Hydrogen
Downscaling[REMIND-MAgPIE 3.2-4.6 IntegratedPhysicalDamages (95th-high)] | Delayed transition | BGR | Secondary Energy¦Hydrogen | EJ/yr | Secondary Energy¦Hydrogen | demand_projection | hydrogen_allsect | 2045 | 0.014 | Secondary Energy¦Hydrogen
Downscaling[REMIND-MAgPIE 3.2-4.6 IntegratedPhysicalDamages (95th-high)] | Delayed transition | BGR | Secondary Energy¦Hydrogen | EJ/yr | Secondary Energy¦Hydrogen | demand_projection | hydrogen_allsect | 2050 | 0.0197 | Secondary Energy¦Hydrogen
Downscaling[REMIND-MAgPIE 3.2-4.6 IntegratedPhysicalDamages (95th-high)] | Delayed transition | BGR | Secondary Energy¦Hydrogen | EJ/yr | Secondary Energy¦Hydrogen | demand_projection | hydrogen_allsect | 2055 | 0.0232 | Secondary Energy¦Hydrogen
Downscaling[REMIND-MAgPIE 3.2-4.6 IntegratedPhysicalDamages (95th-high)] | Delayed transition | BGR | Secondary Energy¦Hydrogen | EJ/yr | Secondary Energy¦Hydrogen | demand_projection | hydrogen_allsect | 2060 | 0.0281 | Secondary Energy¦Hydrogen
Downscaling[REMIND-MAgPIE 3.2-4.6 IntegratedPhysicalDamages (95th-high)] | Delayed transition | BGR | Secondary Energy¦Hydrogen | EJ/yr | Secondary Energy¦Hydrogen | demand_projection | hydrogen_allsect | 2065 | 0.0304 | Secondary Energy¦Hydrogen
Downscaling[REMIND-MAgPIE 3.2-4.6 IntegratedPhysicalDamages (95th-high)] | Delayed transition | BGR | Secondary Energy¦Hydrogen | EJ/yr | Secondary Energy¦Hydrogen | demand_projection | hydrogen_allsect | 2070 | 0.0363 | Secondary Energy¦Hydrogen
Downscaling[REMIND-MAgPIE 3.2-4.6 IntegratedPhysicalDamages (95th-high)] | Delayed transition | BGR | Secondary Energy¦Hydrogen | EJ/yr | Secondary Energy¦Hydrogen | demand_projection | hydrogen_allsect | 2075 | 0.0355 | Secondary Energy¦Hydrogen
Downscaling[REMIND-MAgPIE 3.2-4.6 IntegratedPhysicalDamages (95th-high)] | Delayed transition | BGR | Secondary Energy¦Hydrogen | EJ/yr | Secondary Energy¦Hydrogen | demand_projection | hydrogen_allsect | 2080 | 0.0348 | Secondary Energy¦Hydrogen
Downscaling[REMIND-MAgPIE 3.2-4.6 IntegratedPhysicalDamages (95th-high)] | Delayed transition | BGR | Secondary Energy¦Hydrogen | EJ/yr | Secondary Energy¦Hydrogen | demand_projection | hydrogen_allsect | 2085 | 0.0342 | Secondary Energy¦Hydrogen
Downscaling[REMIND-MAgPIE 3.2-4.6 IntegratedPhysicalDamages (95th-high)] | Delayed transition | BGR | Secondary Energy¦Hydrogen | EJ/yr | Secondary Energy¦Hydrogen | demand_projection | hydrogen_allsect | 2090 | 0.0338 | Secondary Energy¦Hydrogen
Downscaling[REMIND-MAgPIE 3.2-4.6 IntegratedPhysicalDamages (95th-high)] | Delayed transition | BGR | Secondary Energy¦Hydrogen | EJ/yr | Secondary Energy¦Hydrogen | demand_projection | hydrogen_allsect | 2095 | 0.0342 | Secondary Energy¦Hydrogen
Downscaling[REMIND-MAgPIE 3.2-4.6 IntegratedPhysicalDamages (95th-high)] | Delayed transition | BGR | Secondary Energy¦Hydrogen | EJ/yr | Secondary Energy¦Hydrogen | demand_projection | hydrogen_allsect | 2100 | 0.0347 | Secondary Energy¦Hydrogen
Downscaling[REMIND-MAgPIE 3.2-4.6 IntegratedPhysicalDamages (95th-high)] | Delayed transition | BGR | Secondary Energy¦Electricity¦Coal | EJ/yr | Secondary Energy¦Electricity¦Coal | elec_co2 |  | 2020 | 0.0317 | Secondary Energy¦Electricity¦Coal | 94
Downscaling[REMIND-MAgPIE 3.2-4.6 IntegratedPhysicalDamages (95th-high)] | Delayed transition | BGR | Secondary Energy¦Electricity¦Coal | EJ/yr | Secondary Energy¦Electricity¦Coal | elec_co2 |  | 2025 | 0.0107 | Secondary Energy¦Electricity¦Coal | 94
Downscaling[REMIND-MAgPIE 3.2-4.6 IntegratedPhysicalDamages (95th-high)] | Delayed transition | BGR | Secondary Energy¦Electricity¦Coal | EJ/yr | Secondary Energy¦Electricity¦Coal | elec_co2 |  | 2030 | 0.0026 | Secondary Energy¦Electricity¦Coal | 94
Downscaling[REMIND-MAgPIE 3.2-4.6 IntegratedPhysicalDamages (95th-high)] | Delayed transition | BGR | Secondary Energy¦Electricity¦Coal | EJ/yr | Secondary Energy¦Electricity¦Coal | elec_co2 |  | 2035 | 0.0005 | Secondary Energy¦Electricity¦Coal | 94
Downscaling[REMIND-MAgPIE 3.2-4.6 IntegratedPhysicalDamages (95th-high)] | Delayed transition | BGR | Secondary Energy¦Electricity¦Coal | EJ/yr | Secondary Energy¦Electricity¦Coal | elec_co2 |  | 2040 | 0 | Secondary Energy¦Electricity¦Coal | 94
Downscaling[REMIND-MAgPIE 3.2-4.6 IntegratedPhysicalDamages (95th-high)] | Delayed transition | BGR | Secondary Energy¦Electricity¦Coal | EJ/yr | Secondary Energy¦Electricity¦Coal | elec_co2 |  | 2045 | 0 | Secondary Energy¦Electricity¦Coal | 94
Downscaling[REMIND-MAgPIE 3.2-4.6 IntegratedPhysicalDamages (95th-high)] | Delayed transition | BGR | Secondary Energy¦Electricity¦Coal | EJ/yr | Secondary Energy¦Electricity¦Coal | elec_co2 |  | 2050 | 0 | Secondary Energy¦Electricity¦Coal | 94
Downscaling[REMIND-MAgPIE 3.2-4.6 IntegratedPhysicalDamages (95th-high)] | Delayed transition | BGR | Secondary Energy¦Electricity¦Coal | EJ/yr | Secondary Energy¦Electricity¦Coal | elec_co2 |  | 2055 | 0 | Secondary Energy¦Electricity¦Coal | 94
Downscaling[REMIND-MAgPIE 3.2-4.6 IntegratedPhysicalDamages (95th-high)] | Delayed transition | BGR | Secondary Energy¦Electricity¦Coal | EJ/yr | Secondary Energy¦Electricity¦Coal | elec_co2 |  | 2060 | 0 | Secondary Energy¦Electricity¦Coal | 94
Downscaling[REMIND-MAgPIE 3.2-4.6 IntegratedPhysicalDamages (95th-high)] | Delayed transition | BGR | Secondary Energy¦Electricity¦Coal | EJ/yr | Secondary Energy¦Electricity¦Coal | elec_co2 |  | 2065 | 0 | Secondary Energy¦Electricity¦Coal | 94
Downscaling[REMIND-MAgPIE 3.2-4.6 IntegratedPhysicalDamages (95th-high)] | Delayed transition | BGR | Secondary Energy¦Electricity¦Coal | EJ/yr | Secondary Energy¦Electricity¦Coal | elec_co2 |  | 2070 | 0 | Secondary Energy¦Electricity¦Coal | 94
Downscaling[REMIND-MAgPIE 3.2-4.6 IntegratedPhysicalDamages (95th-high)] | Delayed transition | BGR | Secondary Energy¦Electricity¦Coal | EJ/yr | Secondary Energy¦Electricity¦Coal | elec_co2 |  | 2075 | 0 | Secondary Energy¦Electricity¦Coal | 94
Downscaling[REMIND-MAgPIE 3.2-4.6 IntegratedPhysicalDamages (95th-high)] | Delayed transition | BGR | Secondary Energy¦Electricity¦Coal | EJ/yr | Secondary Energy¦Electricity¦Coal | elec_co2 |  | 2080 | 0 | Secondary Energy¦Electricity¦Coal | 94
Downscaling[REMIND-MAgPIE 3.2-4.6 IntegratedPhysicalDamages (95th-high)] | Delayed transition | BGR | Secondary Energy¦Electricity¦Coal | EJ/yr | Secondary Energy¦Electricity¦Coal | elec_co2 |  | 2085 | 0 | Secondary Energy¦Electricity¦Coal | 94
Downscaling[REMIND-MAgPIE 3.2-4.6 IntegratedPhysicalDamages (95th-high)] | Delayed transition | BGR | Secondary Energy¦Electricity¦Coal | EJ/yr | Secondary Energy¦Electricity¦Coal | elec_co2 |  | 2090 | 0 | Secondary Energy¦Electricity¦Coal | 94
Downscaling[REMIND-MAgPIE 3.2-4.6 IntegratedPhysicalDamages (95th-high)] | Delayed transition | BGR | Secondary Energy¦Electricity¦Coal | EJ/yr | Secondary Energy¦Electricity¦Coal | elec_co2 |  | 2095 | 0 | Secondary Energy¦Electricity¦Coal | 94
Downscaling[REMIND-MAgPIE 3.2-4.6 IntegratedPhysicalDamages (95th-high)] | Delayed transition | BGR | Secondary Energy¦Electricity¦Coal | EJ/yr | Secondary Energy¦Electricity¦Coal | elec_co2 |  | 2100 | 0 | Secondary Energy¦Electricity¦Coal | 94
Downscaling[REMIND-MAgPIE 3.2-4.6 IntegratedPhysicalDamages (95th-high)] | Delayed transition | BGR | Secondary Energy¦Electricity¦Gas | EJ/yr | Secondary Energy¦Electricity¦Gas | elec_co2 |  | 2020 | 0.0069 | Secondary Energy¦Electricity¦Gas | 55
Downscaling[REMIND-MAgPIE 3.2-4.6 IntegratedPhysicalDamages (95th-high)] | Delayed transition | BGR | Secondary Energy¦Electricity¦Gas | EJ/yr | Secondary Energy¦Electricity¦Gas | elec_co2 |  | 2025 | 0.008 | Secondary Energy¦Electricity¦Gas | 55
Downscaling[REMIND-MAgPIE 3.2-4.6 IntegratedPhysicalDamages (95th-high)] | Delayed transition | BGR | Secondary Energy¦Electricity¦Gas | EJ/yr | Secondary Energy¦Electricity¦Gas | elec_co2 |  | 2030 | 0.0048 | Secondary Energy¦Electricity¦Gas | 55
Downscaling[REMIND-MAgPIE 3.2-4.6 IntegratedPhysicalDamages (95th-high)] | Delayed transition | BGR | Secondary Energy¦Electricity¦Gas | EJ/yr | Secondary Energy¦Electricity¦Gas | elec_co2 |  | 2035 | 0.0021 | Secondary Energy¦Electricity¦Gas | 55
Downscaling[REMIND-MAgPIE 3.2-4.6 IntegratedPhysicalDamages (95th-high)] | Delayed transition | BGR | Secondary Energy¦Electricity¦Gas | EJ/yr | Secondary Energy¦Electricity¦Gas | elec_co2 |  | 2040 | 0.0001 | Secondary Energy¦Electricity¦Gas | 55
Downscaling[REMIND-MAgPIE 3.2-4.6 IntegratedPhysicalDamages (95th-high)] | Delayed transition | BGR | Secondary Energy¦Electricity¦Gas | EJ/yr | Secondary Energy¦Electricity¦Gas | elec_co2 |  | 2045 | 0.0001 | Secondary Energy¦Electricity¦Gas | 55
Downscaling[REMIND-MAgPIE 3.2-4.6 IntegratedPhysicalDamages (95th-high)] | Delayed transition | BGR | Secondary Energy¦Electricity¦Gas | EJ/yr | Secondary Energy¦Electricity¦Gas | elec_co2 |  | 2050 | 0 | Secondary Energy¦Electricity¦Gas | 55
Downscaling[REMIND-MAgPIE 3.2-4.6 IntegratedPhysicalDamages (95th-high)] | Delayed transition | BGR | Secondary Energy¦Electricity¦Gas | EJ/yr | Secondary Energy¦Electricity¦Gas | elec_co2 |  | 2055 | 0 | Secondary Energy¦Electricity¦Gas | 55
Downscaling[REMIND-MAgPIE 3.2-4.6 IntegratedPhysicalDamages (95th-high)] | Delayed transition | BGR | Secondary Energy¦Electricity¦Gas | EJ/yr | Secondary Energy¦Electricity¦Gas | elec_co2 |  | 2060 | 0 | Secondary Energy¦Electricity¦Gas | 55
Downscaling[REMIND-MAgPIE 3.2-4.6 IntegratedPhysicalDamages (95th-high)] | Delayed transition | BGR | Secondary Energy¦Electricity¦Gas | EJ/yr | Secondary Energy¦Electricity¦Gas | elec_co2 |  | 2065 | 0 | Secondary Energy¦Electricity¦Gas | 55
Downscaling[REMIND-MAgPIE 3.2-4.6 IntegratedPhysicalDamages (95th-high)] | Delayed transition | BGR | Secondary Energy¦Electricity¦Gas | EJ/yr | Secondary Energy¦Electricity¦Gas | elec_co2 |  | 2070 | 0 | Secondary Energy¦Electricity¦Gas | 55
Downscaling[REMIND-MAgPIE 3.2-4.6 IntegratedPhysicalDamages (95th-high)] | Delayed transition | BGR | Secondary Energy¦Electricity¦Gas | EJ/yr | Secondary Energy¦Electricity¦Gas | elec_co2 |  | 2075 | 0 | Secondary Energy¦Electricity¦Gas | 55
Downscaling[REMIND-MAgPIE 3.2-4.6 IntegratedPhysicalDamages (95th-high)] | Delayed transition | BGR | Secondary Energy¦Electricity¦Gas | EJ/yr | Secondary Energy¦Electricity¦Gas | elec_co2 |  | 2080 | 0 | Secondary Energy¦Electricity¦Gas | 55
Downscaling[REMIND-MAgPIE 3.2-4.6 IntegratedPhysicalDamages (95th-high)] | Delayed transition | BGR | Secondary Energy¦Electricity¦Gas | EJ/yr | Secondary Energy¦Electricity¦Gas | elec_co2 |  | 2085 | 0 | Secondary Energy¦Electricity¦Gas | 55
Downscaling[REMIND-MAgPIE 3.2-4.6 IntegratedPhysicalDamages (95th-high)] | Delayed transition | BGR | Secondary Energy¦Electricity¦Gas | EJ/yr | Secondary Energy¦Electricity¦Gas | elec_co2 |  | 2090 | 0 | Secondary Energy¦Electricity¦Gas | 55
Downscaling[REMIND-MAgPIE 3.2-4.6 IntegratedPhysicalDamages (95th-high)] | Delayed transition | BGR | Secondary Energy¦Electricity¦Gas | EJ/yr | Secondary Energy¦Electricity¦Gas | elec_co2 |  | 2095 | 0 | Secondary Energy¦Electricity¦Gas | 55
Downscaling[REMIND-MAgPIE 3.2-4.6 IntegratedPhysicalDamages (95th-high)] | Delayed transition | BGR | Secondary Energy¦Electricity¦Gas | EJ/yr | Secondary Energy¦Electricity¦Gas | elec_co2 |  | 2100 | 0 | Secondary Energy¦Electricity¦Gas | 55
Downscaling[REMIND-MAgPIE 3.2-4.6 IntegratedPhysicalDamages (95th-high)] | Delayed transition | BGR | Secondary Energy¦Electricity¦Oil | EJ/yr | Secondary Energy¦Electricity¦Oil | elec_co2 |  | 2020 | 0.0017 | Secondary Energy¦Electricity¦Oil | 70
Downscaling[REMIND-MAgPIE 3.2-4.6 IntegratedPhysicalDamages (95th-high)] | Delayed transition | BGR | Secondary Energy¦Electricity¦Oil | EJ/yr | Secondary Energy¦Electricity¦Oil | elec_co2 |  | 2025 | 0.0012 | Secondary Energy¦Electricity¦Oil | 70
Downscaling[REMIND-MAgPIE 3.2-4.6 IntegratedPhysicalDamages (95th-high)] | Delayed transition | BGR | Secondary Energy¦Electricity¦Oil | EJ/yr | Secondary Energy¦Electricity¦Oil | elec_co2 |  | 2030 | 0.0004 | Secondary Energy¦Electricity¦Oil | 70
Downscaling[REMIND-MAgPIE 3.2-4.6 IntegratedPhysicalDamages (95th-high)] | Delayed transition | BGR | Secondary Energy¦Electricity¦Oil | EJ/yr | Secondary Energy¦Electricity¦Oil | elec_co2 |  | 2035 | 0 | Secondary Energy¦Electricity¦Oil | 70
Downscaling[REMIND-MAgPIE 3.2-4.6 IntegratedPhysicalDamages (95th-high)] | Delayed transition | BGR | Secondary Energy¦Electricity¦Oil | EJ/yr | Secondary Energy¦Electricity¦Oil | elec_co2 |  | 2040 | 0 | Secondary Energy¦Electricity¦Oil | 70
Downscaling[REMIND-MAgPIE 3.2-4.6 IntegratedPhysicalDamages (95th-high)] | Delayed transition | BGR | Secondary Energy¦Electricity¦Oil | EJ/yr | Secondary Energy¦Electricity¦Oil | elec_co2 |  | 2045 | 0 | Secondary Energy¦Electricity¦Oil | 70
Downscaling[REMIND-MAgPIE 3.2-4.6 IntegratedPhysicalDamages (95th-high)] | Delayed transition | BGR | Secondary Energy¦Electricity¦Oil | EJ/yr | Secondary Energy¦Electricity¦Oil | elec_co2 |  | 2050 | 0 | Secondary Energy¦Electricity¦Oil | 70
Downscaling[REMIND-MAgPIE 3.2-4.6 IntegratedPhysicalDamages (95th-high)] | Delayed transition | BGR | Secondary Energy¦Electricity¦Oil | EJ/yr | Secondary Energy¦Electricity¦Oil | elec_co2 |  | 2055 | 0 | Secondary Energy¦Electricity¦Oil | 70
Downscaling[REMIND-MAgPIE 3.2-4.6 IntegratedPhysicalDamages (95th-high)] | Delayed transition | BGR | Secondary Energy¦Electricity¦Oil | EJ/yr | Secondary Energy¦Electricity¦Oil | elec_co2 |  | 2060 | 0 | Secondary Energy¦Electricity¦Oil | 70
Downscaling[REMIND-MAgPIE 3.2-4.6 IntegratedPhysicalDamages (95th-high)] | Delayed transition | BGR | Secondary Energy¦Electricity¦Oil | EJ/yr | Secondary Energy¦Electricity¦Oil | elec_co2 |  | 2065 | 0 | Secondary Energy¦Electricity¦Oil | 70
Downscaling[REMIND-MAgPIE 3.2-4.6 IntegratedPhysicalDamages (95th-high)] | Delayed transition | BGR | Secondary Energy¦Electricity¦Oil | EJ/yr | Secondary Energy¦Electricity¦Oil | elec_co2 |  | 2070 | 0 | Secondary Energy¦Electricity¦Oil | 70
Downscaling[REMIND-MAgPIE 3.2-4.6 IntegratedPhysicalDamages (95th-high)] | Delayed transition | BGR | Secondary Energy¦Electricity¦Oil | EJ/yr | Secondary Energy¦Electricity¦Oil | elec_co2 |  | 2075 | 0 | Secondary Energy¦Electricity¦Oil | 70
Downscaling[REMIND-MAgPIE 3.2-4.6 IntegratedPhysicalDamages (95th-high)] | Delayed transition | BGR | Secondary Energy¦Electricity¦Oil | EJ/yr | Secondary Energy¦Electricity¦Oil | elec_co2 |  | 2080 | 0 | Secondary Energy¦Electricity¦Oil | 70
Downscaling[REMIND-MAgPIE 3.2-4.6 IntegratedPhysicalDamages (95th-high)] | Delayed transition | BGR | Secondary Energy¦Electricity¦Oil | EJ/yr | Secondary Energy¦Electricity¦Oil | elec_co2 |  | 2085 | 0 | Secondary Energy¦Electricity¦Oil | 70
Downscaling[REMIND-MAgPIE 3.2-4.6 IntegratedPhysicalDamages (95th-high)] | Delayed transition | BGR | Secondary Energy¦Electricity¦Oil | EJ/yr | Secondary Energy¦Electricity¦Oil | elec_co2 |  | 2090 | 0 | Secondary Energy¦Electricity¦Oil | 70
Downscaling[REMIND-MAgPIE 3.2-4.6 IntegratedPhysicalDamages (95th-high)] | Delayed transition | BGR | Secondary Energy¦Electricity¦Oil | EJ/yr | Secondary Energy¦Electricity¦Oil | elec_co2 |  | 2095 | 0 | Secondary Energy¦Electricity¦Oil | 70
Downscaling[REMIND-MAgPIE 3.2-4.6 IntegratedPhysicalDamages (95th-high)] | Delayed transition | BGR | Secondary Energy¦Electricity¦Oil | EJ/yr | Secondary Energy¦Electricity¦Oil | elec_co2 |  | 2100 | 0 | Secondary Energy¦Electricity¦Oil | 70
Downscaling[REMIND-MAgPIE 3.2-4.6 IntegratedPhysicalDamages (95th-high)] | Delayed transition | BGR | Price¦Primary Energy¦Biomass | US$2010/GJ | Price¦Primary Energy¦Biomass | fuel_supply | bioenergy | 2020 | 5.3799 | Price¦Primary Energy¦Biomass
Downscaling[REMIND-MAgPIE 3.2-4.6 IntegratedPhysicalDamages (95th-high)] | Delayed transition | BGR | Price¦Primary Energy¦Biomass | US$2010/GJ | Price¦Primary Energy¦Biomass | fuel_supply | bioenergy | 2025 | 5.8021 | Price¦Primary Energy¦Biomass
Downscaling[REMIND-MAgPIE 3.2-4.6 IntegratedPhysicalDamages (95th-high)] | Delayed transition | BGR | Price¦Primary Energy¦Biomass | US$2010/GJ | Price¦Primary Energy¦Biomass | fuel_supply | bioenergy | 2030 | 5.5002 | Price¦Primary Energy¦Biomass
Downscaling[REMIND-MAgPIE 3.2-4.6 IntegratedPhysicalDamages (95th-high)] | Delayed transition | BGR | Price¦Primary Energy¦Biomass | US$2010/GJ | Price¦Primary Energy¦Biomass | fuel_supply | bioenergy | 2035 | 2.4368 | Price¦Primary Energy¦Biomass
Downscaling[REMIND-MAgPIE 3.2-4.6 IntegratedPhysicalDamages (95th-high)] | Delayed transition | BGR | Price¦Primary Energy¦Biomass | US$2010/GJ | Price¦Primary Energy¦Biomass | fuel_supply | bioenergy | 2040 | 5.5774 | Price¦Primary Energy¦Biomass
Downscaling[REMIND-MAgPIE 3.2-4.6 IntegratedPhysicalDamages (95th-high)] | Delayed transition | BGR | Price¦Primary Energy¦Biomass | US$2010/GJ | Price¦Primary Energy¦Biomass | fuel_supply | bioenergy | 2045 | 8.5835 | Price¦Primary Energy¦Biomass
Downscaling[REMIND-MAgPIE 3.2-4.6 IntegratedPhysicalDamages (95th-high)] | Delayed transition | BGR | Price¦Primary Energy¦Biomass | US$2010/GJ | Price¦Primary Energy¦Biomass | fuel_supply | bioenergy | 2050 | 17.0521 | Price¦Primary Energy¦Biomass
Downscaling[REMIND-MAgPIE 3.2-4.6 IntegratedPhysicalDamages (95th-high)] | Delayed transition | BGR | Price¦Primary Energy¦Biomass | US$2010/GJ | Price¦Primary Energy¦Biomass | fuel_supply | bioenergy | 2055 | 21.0539 | Price¦Primary Energy¦Biomass
Downscaling[REMIND-MAgPIE 3.2-4.6 IntegratedPhysicalDamages (95th-high)] | Delayed transition | BGR | Price¦Primary Energy¦Biomass | US$2010/GJ | Price¦Primary Energy¦Biomass | fuel_supply | bioenergy | 2060 | 28.6574 | Price¦Primary Energy¦Biomass
Downscaling[REMIND-MAgPIE 3.2-4.6 IntegratedPhysicalDamages (95th-high)] | Delayed transition | BGR | Price¦Primary Energy¦Biomass | US$2010/GJ | Price¦Primary Energy¦Biomass | fuel_supply | bioenergy | 2065 | 25.035 | Price¦Primary Energy¦Biomass
Downscaling[REMIND-MAgPIE 3.2-4.6 IntegratedPhysicalDamages (95th-high)] | Delayed transition | BGR | Price¦Primary Energy¦Biomass | US$2010/GJ | Price¦Primary Energy¦Biomass | fuel_supply | bioenergy | 2070 | 21.4126 | Price¦Primary Energy¦Biomass
Downscaling[REMIND-MAgPIE 3.2-4.6 IntegratedPhysicalDamages (95th-high)] | Delayed transition | BGR | Price¦Primary Energy¦Biomass | US$2010/GJ | Price¦Primary Energy¦Biomass | fuel_supply | bioenergy | 2075 | 22.9404 | Price¦Primary Energy¦Biomass
Downscaling[REMIND-MAgPIE 3.2-4.6 IntegratedPhysicalDamages (95th-high)] | Delayed transition | BGR | Price¦Primary Energy¦Biomass | US$2010/GJ | Price¦Primary Energy¦Biomass | fuel_supply | bioenergy | 2080 | 24.4683 | Price¦Primary Energy¦Biomass
Downscaling[REMIND-MAgPIE 3.2-4.6 IntegratedPhysicalDamages (95th-high)] | Delayed transition | BGR | Price¦Primary Energy¦Biomass | US$2010/GJ | Price¦Primary Energy¦Biomass | fuel_supply | bioenergy | 2085 | 22.91 | Price¦Primary Energy¦Biomass
Downscaling[REMIND-MAgPIE 3.2-4.6 IntegratedPhysicalDamages (95th-high)] | Delayed transition | BGR | Price¦Primary Energy¦Biomass | US$2010/GJ | Price¦Primary Energy¦Biomass | fuel_supply | bioenergy | 2090 | 21.3518 | Price¦Primary Energy¦Biomass
Downscaling[REMIND-MAgPIE 3.2-4.6 IntegratedPhysicalDamages (95th-high)] | Delayed transition | BGR | Price¦Primary Energy¦Biomass | US$2010/GJ | Price¦Primary Energy¦Biomass | fuel_supply | bioenergy | 2095 | 22.0324 | Price¦Primary Energy¦Biomass
Downscaling[REMIND-MAgPIE 3.2-4.6 IntegratedPhysicalDamages (95th-high)] | Delayed transition | BGR | Price¦Primary Energy¦Biomass | US$2010/GJ | Price¦Primary Energy¦Biomass | fuel_supply | bioenergy | 2100 | 22.7129 | Price¦Primary Energy¦Biomass
Downscaling[REMIND-MAgPIE 3.2-4.6 IntegratedPhysicalDamages (95th-high)] | Delayed transition | BGR | Price¦Primary Energy¦Coal | US$2010/GJ | Price¦Primary Energy¦Coal | fuel_supply | coal | 2020 | 2.0344 | Price¦Primary Energy¦Coal
Downscaling[REMIND-MAgPIE 3.2-4.6 IntegratedPhysicalDamages (95th-high)] | Delayed transition | BGR | Price¦Primary Energy¦Coal | US$2010/GJ | Price¦Primary Energy¦Coal | fuel_supply | coal | 2025 | 2.2259 | Price¦Primary Energy¦Coal
Downscaling[REMIND-MAgPIE 3.2-4.6 IntegratedPhysicalDamages (95th-high)] | Delayed transition | BGR | Price¦Primary Energy¦Coal | US$2010/GJ | Price¦Primary Energy¦Coal | fuel_supply | coal | 2030 | 2.2654 | Price¦Primary Energy¦Coal
Downscaling[REMIND-MAgPIE 3.2-4.6 IntegratedPhysicalDamages (95th-high)] | Delayed transition | BGR | Price¦Primary Energy¦Coal | US$2010/GJ | Price¦Primary Energy¦Coal | fuel_supply | coal | 2035 | 2.2997 | Price¦Primary Energy¦Coal
Downscaling[REMIND-MAgPIE 3.2-4.6 IntegratedPhysicalDamages (95th-high)] | Delayed transition | BGR | Price¦Primary Energy¦Coal | US$2010/GJ | Price¦Primary Energy¦Coal | fuel_supply | coal | 2040 | 1.8032 | Price¦Primary Energy¦Coal
Downscaling[REMIND-MAgPIE 3.2-4.6 IntegratedPhysicalDamages (95th-high)] | Delayed transition | BGR | Price¦Primary Energy¦Coal | US$2010/GJ | Price¦Primary Energy¦Coal | fuel_supply | coal | 2045 | 1.3904 | Price¦Primary Energy¦Coal
Downscaling[REMIND-MAgPIE 3.2-4.6 IntegratedPhysicalDamages (95th-high)] | Delayed transition | BGR | Price¦Primary Energy¦Coal | US$2010/GJ | Price¦Primary Energy¦Coal | fuel_supply | coal | 2050 | 1.5539 | Price¦Primary Energy¦Coal
Downscaling[REMIND-MAgPIE 3.2-4.6 IntegratedPhysicalDamages (95th-high)] | Delayed transition | BGR | Price¦Primary Energy¦Coal | US$2010/GJ | Price¦Primary Energy¦Coal | fuel_supply | coal | 2055 | 1.572 | Price¦Primary Energy¦Coal
Downscaling[REMIND-MAgPIE 3.2-4.6 IntegratedPhysicalDamages (95th-high)] | Delayed transition | BGR | Price¦Primary Energy¦Coal | US$2010/GJ | Price¦Primary Energy¦Coal | fuel_supply | coal | 2060 | 2.1701 | Price¦Primary Energy¦Coal
Downscaling[REMIND-MAgPIE 3.2-4.6 IntegratedPhysicalDamages (95th-high)] | Delayed transition | BGR | Price¦Primary Energy¦Coal | US$2010/GJ | Price¦Primary Energy¦Coal | fuel_supply | coal | 2065 | 2.136 | Price¦Primary Energy¦Coal
Downscaling[REMIND-MAgPIE 3.2-4.6 IntegratedPhysicalDamages (95th-high)] | Delayed transition | BGR | Price¦Primary Energy¦Coal | US$2010/GJ | Price¦Primary Energy¦Coal | fuel_supply | coal | 2070 | 2.1019 | Price¦Primary Energy¦Coal
Downscaling[REMIND-MAgPIE 3.2-4.6 IntegratedPhysicalDamages (95th-high)] | Delayed transition | BGR | Price¦Primary Energy¦Coal | US$2010/GJ | Price¦Primary Energy¦Coal | fuel_supply | coal | 2075 | 2.0582 | Price¦Primary Energy¦Coal
Downscaling[REMIND-MAgPIE 3.2-4.6 IntegratedPhysicalDamages (95th-high)] | Delayed transition | BGR | Price¦Primary Energy¦Coal | US$2010/GJ | Price¦Primary Energy¦Coal | fuel_supply | coal | 2080 | 2.0146 | Price¦Primary Energy¦Coal
Downscaling[REMIND-MAgPIE 3.2-4.6 IntegratedPhysicalDamages (95th-high)] | Delayed transition | BGR | Price¦Primary Energy¦Coal | US$2010/GJ | Price¦Primary Energy¦Coal | fuel_supply | coal | 2085 | 2.0785 | Price¦Primary Energy¦Coal
Downscaling[REMIND-MAgPIE 3.2-4.6 IntegratedPhysicalDamages (95th-high)] | Delayed transition | BGR | Price¦Primary Energy¦Coal | US$2010/GJ | Price¦Primary Energy¦Coal | fuel_supply | coal | 2090 | 2.1424 | Price¦Primary Energy¦Coal
Downscaling[REMIND-MAgPIE 3.2-4.6 IntegratedPhysicalDamages (95th-high)] | Delayed transition | BGR | Price¦Primary Energy¦Coal | US$2010/GJ | Price¦Primary Energy¦Coal | fuel_supply | coal | 2095 | 1.937 | Price¦Primary Energy¦Coal
Downscaling[REMIND-MAgPIE 3.2-4.6 IntegratedPhysicalDamages (95th-high)] | Delayed transition | BGR | Price¦Primary Energy¦Coal | US$2010/GJ | Price¦Primary Energy¦Coal | fuel_supply | coal | 2100 | 1.7315 | Price¦Primary Energy¦Coal
Downscaling[REMIND-MAgPIE 3.2-4.6 IntegratedPhysicalDamages (95th-high)] | Delayed transition | BGR | Price¦Primary Energy¦Gas | US$2010/GJ | Price¦Primary Energy¦Gas | fuel_supply | gas | 2020 | 3.9711 | Price¦Primary Energy¦Gas
Downscaling[REMIND-MAgPIE 3.2-4.6 IntegratedPhysicalDamages (95th-high)] | Delayed transition | BGR | Price¦Primary Energy¦Gas | US$2010/GJ | Price¦Primary Energy¦Gas | fuel_supply | gas | 2025 | 4.6721 | Price¦Primary Energy¦Gas
Downscaling[REMIND-MAgPIE 3.2-4.6 IntegratedPhysicalDamages (95th-high)] | Delayed transition | BGR | Price¦Primary Energy¦Gas | US$2010/GJ | Price¦Primary Energy¦Gas | fuel_supply | gas | 2030 | 4.6044 | Price¦Primary Energy¦Gas
Downscaling[REMIND-MAgPIE 3.2-4.6 IntegratedPhysicalDamages (95th-high)] | Delayed transition | BGR | Price¦Primary Energy¦Gas | US$2010/GJ | Price¦Primary Energy¦Gas | fuel_supply | gas | 2035 | 5.8131 | Price¦Primary Energy¦Gas
Downscaling[REMIND-MAgPIE 3.2-4.6 IntegratedPhysicalDamages (95th-high)] | Delayed transition | BGR | Price¦Primary Energy¦Gas | US$2010/GJ | Price¦Primary Energy¦Gas | fuel_supply | gas | 2040 | 5.312 | Price¦Primary Energy¦Gas
Downscaling[REMIND-MAgPIE 3.2-4.6 IntegratedPhysicalDamages (95th-high)] | Delayed transition | BGR | Price¦Primary Energy¦Gas | US$2010/GJ | Price¦Primary Energy¦Gas | fuel_supply | gas | 2045 | 4.5259 | Price¦Primary Energy¦Gas
Downscaling[REMIND-MAgPIE 3.2-4.6 IntegratedPhysicalDamages (95th-high)] | Delayed transition | BGR | Price¦Primary Energy¦Gas | US$2010/GJ | Price¦Primary Energy¦Gas | fuel_supply | gas | 2050 | 4.1265 | Price¦Primary Energy¦Gas
Downscaling[REMIND-MAgPIE 3.2-4.6 IntegratedPhysicalDamages (95th-high)] | Delayed transition | BGR | Price¦Primary Energy¦Gas | US$2010/GJ | Price¦Primary Energy¦Gas | fuel_supply | gas | 2055 | 4.3191 | Price¦Primary Energy¦Gas
Downscaling[REMIND-MAgPIE 3.2-4.6 IntegratedPhysicalDamages (95th-high)] | Delayed transition | BGR | Price¦Primary Energy¦Gas | US$2010/GJ | Price¦Primary Energy¦Gas | fuel_supply | gas | 2060 | 5.2274 | Price¦Primary Energy¦Gas
Downscaling[REMIND-MAgPIE 3.2-4.6 IntegratedPhysicalDamages (95th-high)] | Delayed transition | BGR | Price¦Primary Energy¦Gas | US$2010/GJ | Price¦Primary Energy¦Gas | fuel_supply | gas | 2065 | 5.0887 | Price¦Primary Energy¦Gas
Downscaling[REMIND-MAgPIE 3.2-4.6 IntegratedPhysicalDamages (95th-high)] | Delayed transition | BGR | Price¦Primary Energy¦Gas | US$2010/GJ | Price¦Primary Energy¦Gas | fuel_supply | gas | 2070 | 4.9501 | Price¦Primary Energy¦Gas
Downscaling[REMIND-MAgPIE 3.2-4.6 IntegratedPhysicalDamages (95th-high)] | Delayed transition | BGR | Price¦Primary Energy¦Gas | US$2010/GJ | Price¦Primary Energy¦Gas | fuel_supply | gas | 2075 | 5.0123 | Price¦Primary Energy¦Gas
Downscaling[REMIND-MAgPIE 3.2-4.6 IntegratedPhysicalDamages (95th-high)] | Delayed transition | BGR | Price¦Primary Energy¦Gas | US$2010/GJ | Price¦Primary Energy¦Gas | fuel_supply | gas | 2080 | 5.0746 | Price¦Primary Energy¦Gas
Downscaling[REMIND-MAgPIE 3.2-4.6 IntegratedPhysicalDamages (95th-high)] | Delayed transition | BGR | Price¦Primary Energy¦Gas | US$2010/GJ | Price¦Primary Energy¦Gas | fuel_supply | gas | 2085 | 5.0902 | Price¦Primary Energy¦Gas
Downscaling[REMIND-MAgPIE 3.2-4.6 IntegratedPhysicalDamages (95th-high)] | Delayed transition | BGR | Price¦Primary Energy¦Gas | US$2010/GJ | Price¦Primary Energy¦Gas | fuel_supply | gas | 2090 | 5.1058 | Price¦Primary Energy¦Gas
Downscaling[REMIND-MAgPIE 3.2-4.6 IntegratedPhysicalDamages (95th-high)] | Delayed transition | BGR | Price¦Primary Energy¦Gas | US$2010/GJ | Price¦Primary Energy¦Gas | fuel_supply | gas | 2095 | 5.0539 | Price¦Primary Energy¦Gas
Downscaling[REMIND-MAgPIE 3.2-4.6 IntegratedPhysicalDamages (95th-high)] | Delayed transition | BGR | Price¦Primary Energy¦Gas | US$2010/GJ | Price¦Primary Energy¦Gas | fuel_supply | gas | 2100 | 5.0021 | Price¦Primary Energy¦Gas
Downscaling[REMIND-MAgPIE 3.2-4.6 IntegratedPhysicalDamages (95th-high)] | Delayed transition | BGR | Price¦Secondary Energy¦Liquids¦Oil | US$2010/GJ | Price¦Secondary Energy¦Liquids¦Oil | fuel_supply | oil | 2020 | 82.2847 | Price¦Secondary Energy¦Liquids¦Oil
Downscaling[REMIND-MAgPIE 3.2-4.6 IntegratedPhysicalDamages (95th-high)] | Delayed transition | BGR | Price¦Secondary Energy¦Liquids¦Oil | US$2010/GJ | Price¦Secondary Energy¦Liquids¦Oil | fuel_supply | oil | 2025 | 95.2844 | Price¦Secondary Energy¦Liquids¦Oil
Downscaling[REMIND-MAgPIE 3.2-4.6 IntegratedPhysicalDamages (95th-high)] | Delayed transition | BGR | Price¦Secondary Energy¦Liquids¦Oil | US$2010/GJ | Price¦Secondary Energy¦Liquids¦Oil | fuel_supply | oil | 2030 | 85.6625 | Price¦Secondary Energy¦Liquids¦Oil
Downscaling[REMIND-MAgPIE 3.2-4.6 IntegratedPhysicalDamages (95th-high)] | Delayed transition | BGR | Price¦Secondary Energy¦Liquids¦Oil | US$2010/GJ | Price¦Secondary Energy¦Liquids¦Oil | fuel_supply | oil | 2035 | 66.8686 | Price¦Secondary Energy¦Liquids¦Oil
Downscaling[REMIND-MAgPIE 3.2-4.6 IntegratedPhysicalDamages (95th-high)] | Delayed transition | BGR | Price¦Secondary Energy¦Liquids¦Oil | US$2010/GJ | Price¦Secondary Energy¦Liquids¦Oil | fuel_supply | oil | 2040 | 120.6197 | Price¦Secondary Energy¦Liquids¦Oil
Downscaling[REMIND-MAgPIE 3.2-4.6 IntegratedPhysicalDamages (95th-high)] | Delayed transition | BGR | Price¦Secondary Energy¦Liquids¦Oil | US$2010/GJ | Price¦Secondary Energy¦Liquids¦Oil | fuel_supply | oil | 2045 | 161.7082 | Price¦Secondary Energy¦Liquids¦Oil
Downscaling[REMIND-MAgPIE 3.2-4.6 IntegratedPhysicalDamages (95th-high)] | Delayed transition | BGR | Price¦Secondary Energy¦Liquids¦Oil | US$2010/GJ | Price¦Secondary Energy¦Liquids¦Oil | fuel_supply | oil | 2050 | 160.7874 | Price¦Secondary Energy¦Liquids¦Oil
Downscaling[REMIND-MAgPIE 3.2-4.6 IntegratedPhysicalDamages (95th-high)] | Delayed transition | BGR | Price¦Secondary Energy¦Liquids¦Oil | US$2010/GJ | Price¦Secondary Energy¦Liquids¦Oil | fuel_supply | oil | 2055 | 172.9496 | Price¦Secondary Energy¦Liquids¦Oil
Downscaling[REMIND-MAgPIE 3.2-4.6 IntegratedPhysicalDamages (95th-high)] | Delayed transition | BGR | Price¦Secondary Energy¦Liquids¦Oil | US$2010/GJ | Price¦Secondary Energy¦Liquids¦Oil | fuel_supply | oil | 2060 | 298.6504 | Price¦Secondary Energy¦Liquids¦Oil
Downscaling[REMIND-MAgPIE 3.2-4.6 IntegratedPhysicalDamages (95th-high)] | Delayed transition | BGR | Price¦Secondary Energy¦Liquids¦Oil | US$2010/GJ | Price¦Secondary Energy¦Liquids¦Oil | fuel_supply | oil | 2065 | 353.938 | Price¦Secondary Energy¦Liquids¦Oil
Downscaling[REMIND-MAgPIE 3.2-4.6 IntegratedPhysicalDamages (95th-high)] | Delayed transition | BGR | Price¦Secondary Energy¦Liquids¦Oil | US$2010/GJ | Price¦Secondary Energy¦Liquids¦Oil | fuel_supply | oil | 2070 | 409.2256 | Price¦Secondary Energy¦Liquids¦Oil
Downscaling[REMIND-MAgPIE 3.2-4.6 IntegratedPhysicalDamages (95th-high)] | Delayed transition | BGR | Price¦Secondary Energy¦Liquids¦Oil | US$2010/GJ | Price¦Secondary Energy¦Liquids¦Oil | fuel_supply | oil | 2075 | 421.7011 | Price¦Secondary Energy¦Liquids¦Oil
Downscaling[REMIND-MAgPIE 3.2-4.6 IntegratedPhysicalDamages (95th-high)] | Delayed transition | BGR | Price¦Secondary Energy¦Liquids¦Oil | US$2010/GJ | Price¦Secondary Energy¦Liquids¦Oil | fuel_supply | oil | 2080 | 434.1766 | Price¦Secondary Energy¦Liquids¦Oil
Downscaling[REMIND-MAgPIE 3.2-4.6 IntegratedPhysicalDamages (95th-high)] | Delayed transition | BGR | Price¦Secondary Energy¦Liquids¦Oil | US$2010/GJ | Price¦Secondary Energy¦Liquids¦Oil | fuel_supply | oil | 2085 | 436.6141 | Price¦Secondary Energy¦Liquids¦Oil
Downscaling[REMIND-MAgPIE 3.2-4.6 IntegratedPhysicalDamages (95th-high)] | Delayed transition | BGR | Price¦Secondary Energy¦Liquids¦Oil | US$2010/GJ | Price¦Secondary Energy¦Liquids¦Oil | fuel_supply | oil | 2090 | 439.0517 | Price¦Secondary Energy¦Liquids¦Oil
Downscaling[REMIND-MAgPIE 3.2-4.6 IntegratedPhysicalDamages (95th-high)] | Delayed transition | BGR | Price¦Secondary Energy¦Liquids¦Oil | US$2010/GJ | Price¦Secondary Energy¦Liquids¦Oil | fuel_supply | oil | 2095 | 448.1108 | Price¦Secondary Energy¦Liquids¦Oil
Downscaling[REMIND-MAgPIE 3.2-4.6 IntegratedPhysicalDamages (95th-high)] | Delayed transition | BGR | Price¦Secondary Energy¦Liquids¦Oil | US$2010/GJ | Price¦Secondary Energy¦Liquids¦Oil | fuel_supply | oil | 2100 | 457.17 | Price¦Secondary Energy¦Liquids¦Oil
Downscaling[REMIND-MAgPIE 3.2-4.6 IntegratedPhysicalDamages (95th-high)] | Delayed transition | BGR | Emissions¦CO2 | Mt CO2/yr | Emissions¦CO2 | scenarios - CO2 abatement | CO2 | 2020 | 10.0734 | Emissions¦CO2
Downscaling[REMIND-MAgPIE 3.2-4.6 IntegratedPhysicalDamages (95th-high)] | Delayed transition | BGR | Emissions¦CO2 | Mt CO2/yr | Emissions¦CO2 | scenarios - CO2 abatement | CO2 | 2025 | 6.1143 | Emissions¦CO2
Downscaling[REMIND-MAgPIE 3.2-4.6 IntegratedPhysicalDamages (95th-high)] | Delayed transition | BGR | Emissions¦CO2 | Mt CO2/yr | Emissions¦CO2 | scenarios - CO2 abatement | CO2 | 2030 | 1.4326 | Emissions¦CO2
Downscaling[REMIND-MAgPIE 3.2-4.6 IntegratedPhysicalDamages (95th-high)] | Delayed transition | BGR | Emissions¦CO2 | Mt CO2/yr | Emissions¦CO2 | scenarios - CO2 abatement | CO2 | 2035 | -4.1513 | Emissions¦CO2
Downscaling[REMIND-MAgPIE 3.2-4.6 IntegratedPhysicalDamages (95th-high)] | Delayed transition | BGR | Emissions¦CO2 | Mt CO2/yr | Emissions¦CO2 | scenarios - CO2 abatement | CO2 | 2040 | -14.2539 | Emissions¦CO2
Downscaling[REMIND-MAgPIE 3.2-4.6 IntegratedPhysicalDamages (95th-high)] | Delayed transition | BGR | Emissions¦CO2 | Mt CO2/yr | Emissions¦CO2 | scenarios - CO2 abatement | CO2 | 2045 | -18.5653 | Emissions¦CO2
Downscaling[REMIND-MAgPIE 3.2-4.6 IntegratedPhysicalDamages (95th-high)] | Delayed transition | BGR | Emissions¦CO2 | Mt CO2/yr | Emissions¦CO2 | scenarios - CO2 abatement | CO2 | 2050 | -19.7604 | Emissions¦CO2
Downscaling[REMIND-MAgPIE 3.2-4.6 IntegratedPhysicalDamages (95th-high)] | Delayed transition | BGR | Emissions¦CO2 | Mt CO2/yr | Emissions¦CO2 | scenarios - CO2 abatement | CO2 | 2055 | -19.5377 | Emissions¦CO2
Downscaling[REMIND-MAgPIE 3.2-4.6 IntegratedPhysicalDamages (95th-high)] | Delayed transition | BGR | Emissions¦CO2 | Mt CO2/yr | Emissions¦CO2 | scenarios - CO2 abatement | CO2 | 2060 | -19.4168 | Emissions¦CO2
Downscaling[REMIND-MAgPIE 3.2-4.6 IntegratedPhysicalDamages (95th-high)] | Delayed transition | BGR | Emissions¦CO2 | Mt CO2/yr | Emissions¦CO2 | scenarios - CO2 abatement | CO2 | 2065 | -19.6194 | Emissions¦CO2
Downscaling[REMIND-MAgPIE 3.2-4.6 IntegratedPhysicalDamages (95th-high)] | Delayed transition | BGR | Emissions¦CO2 | Mt CO2/yr | Emissions¦CO2 | scenarios - CO2 abatement | CO2 | 2070 | -20.1532 | Emissions¦CO2
Downscaling[REMIND-MAgPIE 3.2-4.6 IntegratedPhysicalDamages (95th-high)] | Delayed transition | BGR | Emissions¦CO2 | Mt CO2/yr | Emissions¦CO2 | scenarios - CO2 abatement | CO2 | 2075 | -19.418 | Emissions¦CO2
Downscaling[REMIND-MAgPIE 3.2-4.6 IntegratedPhysicalDamages (95th-high)] | Delayed transition | BGR | Emissions¦CO2 | Mt CO2/yr | Emissions¦CO2 | scenarios - CO2 abatement | CO2 | 2080 | -18.6679 | Emissions¦CO2
Downscaling[REMIND-MAgPIE 3.2-4.6 IntegratedPhysicalDamages (95th-high)] | Delayed transition | BGR | Emissions¦CO2 | Mt CO2/yr | Emissions¦CO2 | scenarios - CO2 abatement | CO2 | 2085 | -18.0663 | Emissions¦CO2
Downscaling[REMIND-MAgPIE 3.2-4.6 IntegratedPhysicalDamages (95th-high)] | Delayed transition | BGR | Emissions¦CO2 | Mt CO2/yr | Emissions¦CO2 | scenarios - CO2 abatement | CO2 | 2090 | -17.4553 | Emissions¦CO2
Downscaling[REMIND-MAgPIE 3.2-4.6 IntegratedPhysicalDamages (95th-high)] | Delayed transition | BGR | Emissions¦CO2 | Mt CO2/yr | Emissions¦CO2 | scenarios - CO2 abatement | CO2 | 2095 | -15.97 | Emissions¦CO2
Downscaling[REMIND-MAgPIE 3.2-4.6 IntegratedPhysicalDamages (95th-high)] | Delayed transition | BGR | Emissions¦CO2 | Mt CO2/yr | Emissions¦CO2 | scenarios - CO2 abatement | CO2 | 2100 | -14.4982 | Emissions¦CO2
Downscaling[REMIND-MAgPIE 3.2-4.6 IntegratedPhysicalDamages (95th-high)] | Delayed transition | BGR | Emissions¦CO2¦Energy | Mt CO2/yr | Emissions¦CO2¦Energy | scenarios - CO2 abatement | CO2 | 2020 | 29.2946 | Emissions¦CO2¦Energy
Downscaling[REMIND-MAgPIE 3.2-4.6 IntegratedPhysicalDamages (95th-high)] | Delayed transition | BGR | Emissions¦CO2¦Energy | Mt CO2/yr | Emissions¦CO2¦Energy | scenarios - CO2 abatement | CO2 | 2025 | 21.0238 | Emissions¦CO2¦Energy
Downscaling[REMIND-MAgPIE 3.2-4.6 IntegratedPhysicalDamages (95th-high)] | Delayed transition | BGR | Emissions¦CO2¦Energy | Mt CO2/yr | Emissions¦CO2¦Energy | scenarios - CO2 abatement | CO2 | 2030 | 17.3565 | Emissions¦CO2¦Energy
Downscaling[REMIND-MAgPIE 3.2-4.6 IntegratedPhysicalDamages (95th-high)] | Delayed transition | BGR | Emissions¦CO2¦Energy | Mt CO2/yr | Emissions¦CO2¦Energy | scenarios - CO2 abatement | CO2 | 2035 | 13.8227 | Emissions¦CO2¦Energy
Downscaling[REMIND-MAgPIE 3.2-4.6 IntegratedPhysicalDamages (95th-high)] | Delayed transition | BGR | Emissions¦CO2¦Energy | Mt CO2/yr | Emissions¦CO2¦Energy | scenarios - CO2 abatement | CO2 | 2040 | 4.6529 | Emissions¦CO2¦Energy
Downscaling[REMIND-MAgPIE 3.2-4.6 IntegratedPhysicalDamages (95th-high)] | Delayed transition | BGR | Emissions¦CO2¦Energy | Mt CO2/yr | Emissions¦CO2¦Energy | scenarios - CO2 abatement | CO2 | 2045 | 0.6268 | Emissions¦CO2¦Energy
Downscaling[REMIND-MAgPIE 3.2-4.6 IntegratedPhysicalDamages (95th-high)] | Delayed transition | BGR | Emissions¦CO2¦Energy | Mt CO2/yr | Emissions¦CO2¦Energy | scenarios - CO2 abatement | CO2 | 2050 | -0.5284 | Emissions¦CO2¦Energy
Downscaling[REMIND-MAgPIE 3.2-4.6 IntegratedPhysicalDamages (95th-high)] | Delayed transition | BGR | Emissions¦CO2¦Energy | Mt CO2/yr | Emissions¦CO2¦Energy | scenarios - CO2 abatement | CO2 | 2055 | -1.3984 | Emissions¦CO2¦Energy
Downscaling[REMIND-MAgPIE 3.2-4.6 IntegratedPhysicalDamages (95th-high)] | Delayed transition | BGR | Emissions¦CO2¦Energy | Mt CO2/yr | Emissions¦CO2¦Energy | scenarios - CO2 abatement | CO2 | 2060 | -2.7013 | Emissions¦CO2¦Energy
Downscaling[REMIND-MAgPIE 3.2-4.6 IntegratedPhysicalDamages (95th-high)] | Delayed transition | BGR | Emissions¦CO2¦Energy | Mt CO2/yr | Emissions¦CO2¦Energy | scenarios - CO2 abatement | CO2 | 2065 | -3.4546 | Emissions¦CO2¦Energy
Downscaling[REMIND-MAgPIE 3.2-4.6 IntegratedPhysicalDamages (95th-high)] | Delayed transition | BGR | Emissions¦CO2¦Energy | Mt CO2/yr | Emissions¦CO2¦Energy | scenarios - CO2 abatement | CO2 | 2070 | -4.5413 | Emissions¦CO2¦Energy
Downscaling[REMIND-MAgPIE 3.2-4.6 IntegratedPhysicalDamages (95th-high)] | Delayed transition | BGR | Emissions¦CO2¦Energy | Mt CO2/yr | Emissions¦CO2¦Energy | scenarios - CO2 abatement | CO2 | 2075 | -4.3072 | Emissions¦CO2¦Energy
Downscaling[REMIND-MAgPIE 3.2-4.6 IntegratedPhysicalDamages (95th-high)] | Delayed transition | BGR | Emissions¦CO2¦Energy | Mt CO2/yr | Emissions¦CO2¦Energy | scenarios - CO2 abatement | CO2 | 2080 | -4.0589 | Emissions¦CO2¦Energy
Downscaling[REMIND-MAgPIE 3.2-4.6 IntegratedPhysicalDamages (95th-high)] | Delayed transition | BGR | Emissions¦CO2¦Energy | Mt CO2/yr | Emissions¦CO2¦Energy | scenarios - CO2 abatement | CO2 | 2085 | -3.5336 | Emissions¦CO2¦Energy
Downscaling[REMIND-MAgPIE 3.2-4.6 IntegratedPhysicalDamages (95th-high)] | Delayed transition | BGR | Emissions¦CO2¦Energy | Mt CO2/yr | Emissions¦CO2¦Energy | scenarios - CO2 abatement | CO2 | 2090 | -3.0003 | Emissions¦CO2¦Energy
Downscaling[REMIND-MAgPIE 3.2-4.6 IntegratedPhysicalDamages (95th-high)] | Delayed transition | BGR | Emissions¦CO2¦Energy | Mt CO2/yr | Emissions¦CO2¦Energy | scenarios - CO2 abatement | CO2 | 2095 | -2.9944 | Emissions¦CO2¦Energy
Downscaling[REMIND-MAgPIE 3.2-4.6 IntegratedPhysicalDamages (95th-high)] | Delayed transition | BGR | Emissions¦CO2¦Energy | Mt CO2/yr | Emissions¦CO2¦Energy | scenarios - CO2 abatement | CO2 | 2100 | -3.0029 | Emissions¦CO2¦Energy
Downscaling[REMIND-MAgPIE 3.2-4.6 IntegratedPhysicalDamages (95th-high)] | Fragmented World | BGR | Carbon Sequestration¦CCS | Mt CO2/yr | Carbon Sequestration¦CCS | CCS potential |  | 2020 | 0 | Carbon Sequestration¦CCS
Downscaling[REMIND-MAgPIE 3.2-4.6 IntegratedPhysicalDamages (95th-high)] | Fragmented World | BGR | Carbon Sequestration¦CCS | Mt CO2/yr | Carbon Sequestration¦CCS | CCS potential |  | 2025 | 0.0143 | Carbon Sequestration¦CCS
Downscaling[REMIND-MAgPIE 3.2-4.6 IntegratedPhysicalDamages (95th-high)] | Fragmented World | BGR | Carbon Sequestration¦CCS | Mt CO2/yr | Carbon Sequestration¦CCS | CCS potential |  | 2030 | 0.0138 | Carbon Sequestration¦CCS
Downscaling[REMIND-MAgPIE 3.2-4.6 IntegratedPhysicalDamages (95th-high)] | Fragmented World | BGR | Carbon Sequestration¦CCS | Mt CO2/yr | Carbon Sequestration¦CCS | CCS potential |  | 2035 | 0.0344 | Carbon Sequestration¦CCS
Downscaling[REMIND-MAgPIE 3.2-4.6 IntegratedPhysicalDamages (95th-high)] | Fragmented World | BGR | Carbon Sequestration¦CCS | Mt CO2/yr | Carbon Sequestration¦CCS | CCS potential |  | 2040 | 0.135 | Carbon Sequestration¦CCS
Downscaling[REMIND-MAgPIE 3.2-4.6 IntegratedPhysicalDamages (95th-high)] | Fragmented World | BGR | Carbon Sequestration¦CCS | Mt CO2/yr | Carbon Sequestration¦CCS | CCS potential |  | 2045 | 0.3993 | Carbon Sequestration¦CCS
Downscaling[REMIND-MAgPIE 3.2-4.6 IntegratedPhysicalDamages (95th-high)] | Fragmented World | BGR | Carbon Sequestration¦CCS | Mt CO2/yr | Carbon Sequestration¦CCS | CCS potential |  | 2050 | 0.5716 | Carbon Sequestration¦CCS
Downscaling[REMIND-MAgPIE 3.2-4.6 IntegratedPhysicalDamages (95th-high)] | Fragmented World | BGR | Carbon Sequestration¦CCS | Mt CO2/yr | Carbon Sequestration¦CCS | CCS potential |  | 2055 | 0.6631 | Carbon Sequestration¦CCS
Downscaling[REMIND-MAgPIE 3.2-4.6 IntegratedPhysicalDamages (95th-high)] | Fragmented World | BGR | Carbon Sequestration¦CCS | Mt CO2/yr | Carbon Sequestration¦CCS | CCS potential |  | 2060 | 0.7108 | Carbon Sequestration¦CCS
Downscaling[REMIND-MAgPIE 3.2-4.6 IntegratedPhysicalDamages (95th-high)] | Fragmented World | BGR | Carbon Sequestration¦CCS | Mt CO2/yr | Carbon Sequestration¦CCS | CCS potential |  | 2065 | 0.7386 | Carbon Sequestration¦CCS
Downscaling[REMIND-MAgPIE 3.2-4.6 IntegratedPhysicalDamages (95th-high)] | Fragmented World | BGR | Carbon Sequestration¦CCS | Mt CO2/yr | Carbon Sequestration¦CCS | CCS potential |  | 2070 | 0.7898 | Carbon Sequestration¦CCS
Downscaling[REMIND-MAgPIE 3.2-4.6 IntegratedPhysicalDamages (95th-high)] | Fragmented World | BGR | Carbon Sequestration¦CCS | Mt CO2/yr | Carbon Sequestration¦CCS | CCS potential |  | 2075 | 0.771 | Carbon Sequestration¦CCS
Downscaling[REMIND-MAgPIE 3.2-4.6 IntegratedPhysicalDamages (95th-high)] | Fragmented World | BGR | Carbon Sequestration¦CCS | Mt CO2/yr | Carbon Sequestration¦CCS | CCS potential |  | 2080 | 0.7856 | Carbon Sequestration¦CCS
Downscaling[REMIND-MAgPIE 3.2-4.6 IntegratedPhysicalDamages (95th-high)] | Fragmented World | BGR | Carbon Sequestration¦CCS | Mt CO2/yr | Carbon Sequestration¦CCS | CCS potential |  | 2085 | 0.8518 | Carbon Sequestration¦CCS
Downscaling[REMIND-MAgPIE 3.2-4.6 IntegratedPhysicalDamages (95th-high)] | Fragmented World | BGR | Carbon Sequestration¦CCS | Mt CO2/yr | Carbon Sequestration¦CCS | CCS potential |  | 2090 | 0.94 | Carbon Sequestration¦CCS
Downscaling[REMIND-MAgPIE 3.2-4.6 IntegratedPhysicalDamages (95th-high)] | Fragmented World | BGR | Carbon Sequestration¦CCS | Mt CO2/yr | Carbon Sequestration¦CCS | CCS potential |  | 2095 | 0.9814 | Carbon Sequestration¦CCS
Downscaling[REMIND-MAgPIE 3.2-4.6 IntegratedPhysicalDamages (95th-high)] | Fragmented World | BGR | Carbon Sequestration¦CCS | Mt CO2/yr | Carbon Sequestration¦CCS | CCS potential |  | 2100 | 1.0257 | Carbon Sequestration¦CCS
Downscaling[REMIND-MAgPIE 3.2-4.6 IntegratedPhysicalDamages (95th-high)] | Fragmented World | BGR | Final Energy¦Industry¦Electricity | EJ/yr | Final Energy¦Industry¦Electricity | demand_projection | elc_industry | 2020 | 0.0153 | Final Energy¦Industry¦Electricity
Downscaling[REMIND-MAgPIE 3.2-4.6 IntegratedPhysicalDamages (95th-high)] | Fragmented World | BGR | Final Energy¦Industry¦Electricity | EJ/yr | Final Energy¦Industry¦Electricity | demand_projection | elc_industry | 2025 | 0.0164 | Final Energy¦Industry¦Electricity
Downscaling[REMIND-MAgPIE 3.2-4.6 IntegratedPhysicalDamages (95th-high)] | Fragmented World | BGR | Final Energy¦Industry¦Electricity | EJ/yr | Final Energy¦Industry¦Electricity | demand_projection | elc_industry | 2030 | 0.0177 | Final Energy¦Industry¦Electricity
Downscaling[REMIND-MAgPIE 3.2-4.6 IntegratedPhysicalDamages (95th-high)] | Fragmented World | BGR | Final Energy¦Industry¦Electricity | EJ/yr | Final Energy¦Industry¦Electricity | demand_projection | elc_industry | 2035 | 0.0201 | Final Energy¦Industry¦Electricity
Downscaling[REMIND-MAgPIE 3.2-4.6 IntegratedPhysicalDamages (95th-high)] | Fragmented World | BGR | Final Energy¦Industry¦Electricity | EJ/yr | Final Energy¦Industry¦Electricity | demand_projection | elc_industry | 2040 | 0.0246 | Final Energy¦Industry¦Electricity
Downscaling[REMIND-MAgPIE 3.2-4.6 IntegratedPhysicalDamages (95th-high)] | Fragmented World | BGR | Final Energy¦Industry¦Electricity | EJ/yr | Final Energy¦Industry¦Electricity | demand_projection | elc_industry | 2045 | 0.0275 | Final Energy¦Industry¦Electricity
Downscaling[REMIND-MAgPIE 3.2-4.6 IntegratedPhysicalDamages (95th-high)] | Fragmented World | BGR | Final Energy¦Industry¦Electricity | EJ/yr | Final Energy¦Industry¦Electricity | demand_projection | elc_industry | 2050 | 0.03 | Final Energy¦Industry¦Electricity
Downscaling[REMIND-MAgPIE 3.2-4.6 IntegratedPhysicalDamages (95th-high)] | Fragmented World | BGR | Final Energy¦Industry¦Electricity | EJ/yr | Final Energy¦Industry¦Electricity | demand_projection | elc_industry | 2055 | 0.0308 | Final Energy¦Industry¦Electricity
Downscaling[REMIND-MAgPIE 3.2-4.6 IntegratedPhysicalDamages (95th-high)] | Fragmented World | BGR | Final Energy¦Industry¦Electricity | EJ/yr | Final Energy¦Industry¦Electricity | demand_projection | elc_industry | 2060 | 0.029 | Final Energy¦Industry¦Electricity
Downscaling[REMIND-MAgPIE 3.2-4.6 IntegratedPhysicalDamages (95th-high)] | Fragmented World | BGR | Final Energy¦Industry¦Electricity | EJ/yr | Final Energy¦Industry¦Electricity | demand_projection | elc_industry | 2065 | 0.0293 | Final Energy¦Industry¦Electricity
Downscaling[REMIND-MAgPIE 3.2-4.6 IntegratedPhysicalDamages (95th-high)] | Fragmented World | BGR | Final Energy¦Industry¦Electricity | EJ/yr | Final Energy¦Industry¦Electricity | demand_projection | elc_industry | 2070 | 0.0297 | Final Energy¦Industry¦Electricity
Downscaling[REMIND-MAgPIE 3.2-4.6 IntegratedPhysicalDamages (95th-high)] | Fragmented World | BGR | Final Energy¦Industry¦Electricity | EJ/yr | Final Energy¦Industry¦Electricity | demand_projection | elc_industry | 2075 | 0.0299 | Final Energy¦Industry¦Electricity
Downscaling[REMIND-MAgPIE 3.2-4.6 IntegratedPhysicalDamages (95th-high)] | Fragmented World | BGR | Final Energy¦Industry¦Electricity | EJ/yr | Final Energy¦Industry¦Electricity | demand_projection | elc_industry | 2080 | 0.03 | Final Energy¦Industry¦Electricity
Downscaling[REMIND-MAgPIE 3.2-4.6 IntegratedPhysicalDamages (95th-high)] | Fragmented World | BGR | Final Energy¦Industry¦Electricity | EJ/yr | Final Energy¦Industry¦Electricity | demand_projection | elc_industry | 2085 | 0.0296 | Final Energy¦Industry¦Electricity
Downscaling[REMIND-MAgPIE 3.2-4.6 IntegratedPhysicalDamages (95th-high)] | Fragmented World | BGR | Final Energy¦Industry¦Electricity | EJ/yr | Final Energy¦Industry¦Electricity | demand_projection | elc_industry | 2090 | 0.0291 | Final Energy¦Industry¦Electricity
Downscaling[REMIND-MAgPIE 3.2-4.6 IntegratedPhysicalDamages (95th-high)] | Fragmented World | BGR | Final Energy¦Industry¦Electricity | EJ/yr | Final Energy¦Industry¦Electricity | demand_projection | elc_industry | 2095 | 0.0283 | Final Energy¦Industry¦Electricity
Downscaling[REMIND-MAgPIE 3.2-4.6 IntegratedPhysicalDamages (95th-high)] | Fragmented World | BGR | Final Energy¦Industry¦Electricity | EJ/yr | Final Energy¦Industry¦Electricity | demand_projection | elc_industry | 2100 | 0.0274 | Final Energy¦Industry¦Electricity
Downscaling[REMIND-MAgPIE 3.2-4.6 IntegratedPhysicalDamages (95th-high)] | Fragmented World | BGR | Final Energy¦Residential and Commercial¦Electricity | EJ/yr | Final Energy¦Residential and Commercial¦Electricity | demand_projection | elc_buildings | 2020 | 0.0416 | Final Energy¦Residential and Commercial¦Electricity
Downscaling[REMIND-MAgPIE 3.2-4.6 IntegratedPhysicalDamages (95th-high)] | Fragmented World | BGR | Final Energy¦Residential and Commercial¦Electricity | EJ/yr | Final Energy¦Residential and Commercial¦Electricity | demand_projection | elc_buildings | 2025 | 0.0466 | Final Energy¦Residential and Commercial¦Electricity
Downscaling[REMIND-MAgPIE 3.2-4.6 IntegratedPhysicalDamages (95th-high)] | Fragmented World | BGR | Final Energy¦Residential and Commercial¦Electricity | EJ/yr | Final Energy¦Residential and Commercial¦Electricity | demand_projection | elc_buildings | 2030 | 0.0478 | Final Energy¦Residential and Commercial¦Electricity
Downscaling[REMIND-MAgPIE 3.2-4.6 IntegratedPhysicalDamages (95th-high)] | Fragmented World | BGR | Final Energy¦Residential and Commercial¦Electricity | EJ/yr | Final Energy¦Residential and Commercial¦Electricity | demand_projection | elc_buildings | 2035 | 0.0548 | Final Energy¦Residential and Commercial¦Electricity
Downscaling[REMIND-MAgPIE 3.2-4.6 IntegratedPhysicalDamages (95th-high)] | Fragmented World | BGR | Final Energy¦Residential and Commercial¦Electricity | EJ/yr | Final Energy¦Residential and Commercial¦Electricity | demand_projection | elc_buildings | 2040 | 0.0653 | Final Energy¦Residential and Commercial¦Electricity
Downscaling[REMIND-MAgPIE 3.2-4.6 IntegratedPhysicalDamages (95th-high)] | Fragmented World | BGR | Final Energy¦Residential and Commercial¦Electricity | EJ/yr | Final Energy¦Residential and Commercial¦Electricity | demand_projection | elc_buildings | 2045 | 0.068 | Final Energy¦Residential and Commercial¦Electricity
Downscaling[REMIND-MAgPIE 3.2-4.6 IntegratedPhysicalDamages (95th-high)] | Fragmented World | BGR | Final Energy¦Residential and Commercial¦Electricity | EJ/yr | Final Energy¦Residential and Commercial¦Electricity | demand_projection | elc_buildings | 2050 | 0.0689 | Final Energy¦Residential and Commercial¦Electricity
Downscaling[REMIND-MAgPIE 3.2-4.6 IntegratedPhysicalDamages (95th-high)] | Fragmented World | BGR | Final Energy¦Residential and Commercial¦Electricity | EJ/yr | Final Energy¦Residential and Commercial¦Electricity | demand_projection | elc_buildings | 2055 | 0.0667 | Final Energy¦Residential and Commercial¦Electricity
Downscaling[REMIND-MAgPIE 3.2-4.6 IntegratedPhysicalDamages (95th-high)] | Fragmented World | BGR | Final Energy¦Residential and Commercial¦Electricity | EJ/yr | Final Energy¦Residential and Commercial¦Electricity | demand_projection | elc_buildings | 2060 | 0.0672 | Final Energy¦Residential and Commercial¦Electricity
Downscaling[REMIND-MAgPIE 3.2-4.6 IntegratedPhysicalDamages (95th-high)] | Fragmented World | BGR | Final Energy¦Residential and Commercial¦Electricity | EJ/yr | Final Energy¦Residential and Commercial¦Electricity | demand_projection | elc_buildings | 2065 | 0.0685 | Final Energy¦Residential and Commercial¦Electricity
Downscaling[REMIND-MAgPIE 3.2-4.6 IntegratedPhysicalDamages (95th-high)] | Fragmented World | BGR | Final Energy¦Residential and Commercial¦Electricity | EJ/yr | Final Energy¦Residential and Commercial¦Electricity | demand_projection | elc_buildings | 2070 | 0.0699 | Final Energy¦Residential and Commercial¦Electricity
Downscaling[REMIND-MAgPIE 3.2-4.6 IntegratedPhysicalDamages (95th-high)] | Fragmented World | BGR | Final Energy¦Residential and Commercial¦Electricity | EJ/yr | Final Energy¦Residential and Commercial¦Electricity | demand_projection | elc_buildings | 2075 | 0.0737 | Final Energy¦Residential and Commercial¦Electricity
Downscaling[REMIND-MAgPIE 3.2-4.6 IntegratedPhysicalDamages (95th-high)] | Fragmented World | BGR | Final Energy¦Residential and Commercial¦Electricity | EJ/yr | Final Energy¦Residential and Commercial¦Electricity | demand_projection | elc_buildings | 2080 | 0.0774 | Final Energy¦Residential and Commercial¦Electricity
Downscaling[REMIND-MAgPIE 3.2-4.6 IntegratedPhysicalDamages (95th-high)] | Fragmented World | BGR | Final Energy¦Residential and Commercial¦Electricity | EJ/yr | Final Energy¦Residential and Commercial¦Electricity | demand_projection | elc_buildings | 2085 | 0.0812 | Final Energy¦Residential and Commercial¦Electricity
Downscaling[REMIND-MAgPIE 3.2-4.6 IntegratedPhysicalDamages (95th-high)] | Fragmented World | BGR | Final Energy¦Residential and Commercial¦Electricity | EJ/yr | Final Energy¦Residential and Commercial¦Electricity | demand_projection | elc_buildings | 2090 | 0.085 | Final Energy¦Residential and Commercial¦Electricity
Downscaling[REMIND-MAgPIE 3.2-4.6 IntegratedPhysicalDamages (95th-high)] | Fragmented World | BGR | Final Energy¦Residential and Commercial¦Electricity | EJ/yr | Final Energy¦Residential and Commercial¦Electricity | demand_projection | elc_buildings | 2095 | 0.0888 | Final Energy¦Residential and Commercial¦Electricity
Downscaling[REMIND-MAgPIE 3.2-4.6 IntegratedPhysicalDamages (95th-high)] | Fragmented World | BGR | Final Energy¦Residential and Commercial¦Electricity | EJ/yr | Final Energy¦Residential and Commercial¦Electricity | demand_projection | elc_buildings | 2100 | 0.0925 | Final Energy¦Residential and Commercial¦Electricity
Downscaling[REMIND-MAgPIE 3.2-4.6 IntegratedPhysicalDamages (95th-high)] | Fragmented World | BGR | Final Energy¦Transportation¦Electricity | EJ/yr | Final Energy¦Transportation¦Electricity | demand_projection | elc_transport | 2020 | 0.0008 | Final Energy¦Transportation¦Electricity
Downscaling[REMIND-MAgPIE 3.2-4.6 IntegratedPhysicalDamages (95th-high)] | Fragmented World | BGR | Final Energy¦Transportation¦Electricity | EJ/yr | Final Energy¦Transportation¦Electricity | demand_projection | elc_transport | 2025 | 0.0021 | Final Energy¦Transportation¦Electricity
Downscaling[REMIND-MAgPIE 3.2-4.6 IntegratedPhysicalDamages (95th-high)] | Fragmented World | BGR | Final Energy¦Transportation¦Electricity | EJ/yr | Final Energy¦Transportation¦Electricity | demand_projection | elc_transport | 2030 | 0.0048 | Final Energy¦Transportation¦Electricity
Downscaling[REMIND-MAgPIE 3.2-4.6 IntegratedPhysicalDamages (95th-high)] | Fragmented World | BGR | Final Energy¦Transportation¦Electricity | EJ/yr | Final Energy¦Transportation¦Electricity | demand_projection | elc_transport | 2035 | 0.008 | Final Energy¦Transportation¦Electricity
Downscaling[REMIND-MAgPIE 3.2-4.6 IntegratedPhysicalDamages (95th-high)] | Fragmented World | BGR | Final Energy¦Transportation¦Electricity | EJ/yr | Final Energy¦Transportation¦Electricity | demand_projection | elc_transport | 2040 | 0.011 | Final Energy¦Transportation¦Electricity
Downscaling[REMIND-MAgPIE 3.2-4.6 IntegratedPhysicalDamages (95th-high)] | Fragmented World | BGR | Final Energy¦Transportation¦Electricity | EJ/yr | Final Energy¦Transportation¦Electricity | demand_projection | elc_transport | 2045 | 0.0124 | Final Energy¦Transportation¦Electricity
Downscaling[REMIND-MAgPIE 3.2-4.6 IntegratedPhysicalDamages (95th-high)] | Fragmented World | BGR | Final Energy¦Transportation¦Electricity | EJ/yr | Final Energy¦Transportation¦Electricity | demand_projection | elc_transport | 2050 | 0.0144 | Final Energy¦Transportation¦Electricity
Downscaling[REMIND-MAgPIE 3.2-4.6 IntegratedPhysicalDamages (95th-high)] | Fragmented World | BGR | Final Energy¦Transportation¦Electricity | EJ/yr | Final Energy¦Transportation¦Electricity | demand_projection | elc_transport | 2055 | 0.0158 | Final Energy¦Transportation¦Electricity
Downscaling[REMIND-MAgPIE 3.2-4.6 IntegratedPhysicalDamages (95th-high)] | Fragmented World | BGR | Final Energy¦Transportation¦Electricity | EJ/yr | Final Energy¦Transportation¦Electricity | demand_projection | elc_transport | 2060 | 0.0166 | Final Energy¦Transportation¦Electricity
Downscaling[REMIND-MAgPIE 3.2-4.6 IntegratedPhysicalDamages (95th-high)] | Fragmented World | BGR | Final Energy¦Transportation¦Electricity | EJ/yr | Final Energy¦Transportation¦Electricity | demand_projection | elc_transport | 2065 | 0.0174 | Final Energy¦Transportation¦Electricity
Downscaling[REMIND-MAgPIE 3.2-4.6 IntegratedPhysicalDamages (95th-high)] | Fragmented World | BGR | Final Energy¦Transportation¦Electricity | EJ/yr | Final Energy¦Transportation¦Electricity | demand_projection | elc_transport | 2070 | 0.0181 | Final Energy¦Transportation¦Electricity
Downscaling[REMIND-MAgPIE 3.2-4.6 IntegratedPhysicalDamages (95th-high)] | Fragmented World | BGR | Final Energy¦Transportation¦Electricity | EJ/yr | Final Energy¦Transportation¦Electricity | demand_projection | elc_transport | 2075 | 0.0189 | Final Energy¦Transportation¦Electricity
Downscaling[REMIND-MAgPIE 3.2-4.6 IntegratedPhysicalDamages (95th-high)] | Fragmented World | BGR | Final Energy¦Transportation¦Electricity | EJ/yr | Final Energy¦Transportation¦Electricity | demand_projection | elc_transport | 2080 | 0.0197 | Final Energy¦Transportation¦Electricity
Downscaling[REMIND-MAgPIE 3.2-4.6 IntegratedPhysicalDamages (95th-high)] | Fragmented World | BGR | Final Energy¦Transportation¦Electricity | EJ/yr | Final Energy¦Transportation¦Electricity | demand_projection | elc_transport | 2085 | 0.0202 | Final Energy¦Transportation¦Electricity
Downscaling[REMIND-MAgPIE 3.2-4.6 IntegratedPhysicalDamages (95th-high)] | Fragmented World | BGR | Final Energy¦Transportation¦Electricity | EJ/yr | Final Energy¦Transportation¦Electricity | demand_projection | elc_transport | 2090 | 0.0208 | Final Energy¦Transportation¦Electricity
Downscaling[REMIND-MAgPIE 3.2-4.6 IntegratedPhysicalDamages (95th-high)] | Fragmented World | BGR | Final Energy¦Transportation¦Electricity | EJ/yr | Final Energy¦Transportation¦Electricity | demand_projection | elc_transport | 2095 | 0.0212 | Final Energy¦Transportation¦Electricity
Downscaling[REMIND-MAgPIE 3.2-4.6 IntegratedPhysicalDamages (95th-high)] | Fragmented World | BGR | Final Energy¦Transportation¦Electricity | EJ/yr | Final Energy¦Transportation¦Electricity | demand_projection | elc_transport | 2100 | 0.0215 | Final Energy¦Transportation¦Electricity
Downscaling[REMIND-MAgPIE 3.2-4.6 IntegratedPhysicalDamages (95th-high)] | Fragmented World | BGR | Secondary Energy¦Hydrogen | EJ/yr | Secondary Energy¦Hydrogen | demand_projection | hydrogen_allsect | 2020 | 0.0006 | Secondary Energy¦Hydrogen
Downscaling[REMIND-MAgPIE 3.2-4.6 IntegratedPhysicalDamages (95th-high)] | Fragmented World | BGR | Secondary Energy¦Hydrogen | EJ/yr | Secondary Energy¦Hydrogen | demand_projection | hydrogen_allsect | 2025 | 0.0025 | Secondary Energy¦Hydrogen
Downscaling[REMIND-MAgPIE 3.2-4.6 IntegratedPhysicalDamages (95th-high)] | Fragmented World | BGR | Secondary Energy¦Hydrogen | EJ/yr | Secondary Energy¦Hydrogen | demand_projection | hydrogen_allsect | 2030 | 0.0043 | Secondary Energy¦Hydrogen
Downscaling[REMIND-MAgPIE 3.2-4.6 IntegratedPhysicalDamages (95th-high)] | Fragmented World | BGR | Secondary Energy¦Hydrogen | EJ/yr | Secondary Energy¦Hydrogen | demand_projection | hydrogen_allsect | 2035 | 0.005 | Secondary Energy¦Hydrogen
Downscaling[REMIND-MAgPIE 3.2-4.6 IntegratedPhysicalDamages (95th-high)] | Fragmented World | BGR | Secondary Energy¦Hydrogen | EJ/yr | Secondary Energy¦Hydrogen | demand_projection | hydrogen_allsect | 2040 | 0.0068 | Secondary Energy¦Hydrogen
Downscaling[REMIND-MAgPIE 3.2-4.6 IntegratedPhysicalDamages (95th-high)] | Fragmented World | BGR | Secondary Energy¦Hydrogen | EJ/yr | Secondary Energy¦Hydrogen | demand_projection | hydrogen_allsect | 2045 | 0.0109 | Secondary Energy¦Hydrogen
Downscaling[REMIND-MAgPIE 3.2-4.6 IntegratedPhysicalDamages (95th-high)] | Fragmented World | BGR | Secondary Energy¦Hydrogen | EJ/yr | Secondary Energy¦Hydrogen | demand_projection | hydrogen_allsect | 2050 | 0.0151 | Secondary Energy¦Hydrogen
Downscaling[REMIND-MAgPIE 3.2-4.6 IntegratedPhysicalDamages (95th-high)] | Fragmented World | BGR | Secondary Energy¦Hydrogen | EJ/yr | Secondary Energy¦Hydrogen | demand_projection | hydrogen_allsect | 2055 | 0.0177 | Secondary Energy¦Hydrogen
Downscaling[REMIND-MAgPIE 3.2-4.6 IntegratedPhysicalDamages (95th-high)] | Fragmented World | BGR | Secondary Energy¦Hydrogen | EJ/yr | Secondary Energy¦Hydrogen | demand_projection | hydrogen_allsect | 2060 | 0.0204 | Secondary Energy¦Hydrogen
Downscaling[REMIND-MAgPIE 3.2-4.6 IntegratedPhysicalDamages (95th-high)] | Fragmented World | BGR | Secondary Energy¦Hydrogen | EJ/yr | Secondary Energy¦Hydrogen | demand_projection | hydrogen_allsect | 2065 | 0.0202 | Secondary Energy¦Hydrogen
Downscaling[REMIND-MAgPIE 3.2-4.6 IntegratedPhysicalDamages (95th-high)] | Fragmented World | BGR | Secondary Energy¦Hydrogen | EJ/yr | Secondary Energy¦Hydrogen | demand_projection | hydrogen_allsect | 2070 | 0.02 | Secondary Energy¦Hydrogen
Downscaling[REMIND-MAgPIE 3.2-4.6 IntegratedPhysicalDamages (95th-high)] | Fragmented World | BGR | Secondary Energy¦Hydrogen | EJ/yr | Secondary Energy¦Hydrogen | demand_projection | hydrogen_allsect | 2075 | 0.0203 | Secondary Energy¦Hydrogen
Downscaling[REMIND-MAgPIE 3.2-4.6 IntegratedPhysicalDamages (95th-high)] | Fragmented World | BGR | Secondary Energy¦Hydrogen | EJ/yr | Secondary Energy¦Hydrogen | demand_projection | hydrogen_allsect | 2080 | 0.0215 | Secondary Energy¦Hydrogen
Downscaling[REMIND-MAgPIE 3.2-4.6 IntegratedPhysicalDamages (95th-high)] | Fragmented World | BGR | Secondary Energy¦Hydrogen | EJ/yr | Secondary Energy¦Hydrogen | demand_projection | hydrogen_allsect | 2085 | 0.0231 | Secondary Energy¦Hydrogen
Downscaling[REMIND-MAgPIE 3.2-4.6 IntegratedPhysicalDamages (95th-high)] | Fragmented World | BGR | Secondary Energy¦Hydrogen | EJ/yr | Secondary Energy¦Hydrogen | demand_projection | hydrogen_allsect | 2090 | 0.0255 | Secondary Energy¦Hydrogen
Downscaling[REMIND-MAgPIE 3.2-4.6 IntegratedPhysicalDamages (95th-high)] | Fragmented World | BGR | Secondary Energy¦Hydrogen | EJ/yr | Secondary Energy¦Hydrogen | demand_projection | hydrogen_allsect | 2095 | 0.0256 | Secondary Energy¦Hydrogen
Downscaling[REMIND-MAgPIE 3.2-4.6 IntegratedPhysicalDamages (95th-high)] | Fragmented World | BGR | Secondary Energy¦Hydrogen | EJ/yr | Secondary Energy¦Hydrogen | demand_projection | hydrogen_allsect | 2100 | 0.0257 | Secondary Energy¦Hydrogen
Downscaling[REMIND-MAgPIE 3.2-4.6 IntegratedPhysicalDamages (95th-high)] | Fragmented World | BGR | Secondary Energy¦Electricity¦Coal | EJ/yr | Secondary Energy¦Electricity¦Coal | elec_co2 |  | 2020 | 0.032 | Secondary Energy¦Electricity¦Coal | 94
Downscaling[REMIND-MAgPIE 3.2-4.6 IntegratedPhysicalDamages (95th-high)] | Fragmented World | BGR | Secondary Energy¦Electricity¦Coal | EJ/yr | Secondary Energy¦Electricity¦Coal | elec_co2 |  | 2025 | 0.0106 | Secondary Energy¦Electricity¦Coal | 94
Downscaling[REMIND-MAgPIE 3.2-4.6 IntegratedPhysicalDamages (95th-high)] | Fragmented World | BGR | Secondary Energy¦Electricity¦Coal | EJ/yr | Secondary Energy¦Electricity¦Coal | elec_co2 |  | 2030 | 0.0026 | Secondary Energy¦Electricity¦Coal | 94
Downscaling[REMIND-MAgPIE 3.2-4.6 IntegratedPhysicalDamages (95th-high)] | Fragmented World | BGR | Secondary Energy¦Electricity¦Coal | EJ/yr | Secondary Energy¦Electricity¦Coal | elec_co2 |  | 2035 | 0.0006 | Secondary Energy¦Electricity¦Coal | 94
Downscaling[REMIND-MAgPIE 3.2-4.6 IntegratedPhysicalDamages (95th-high)] | Fragmented World | BGR | Secondary Energy¦Electricity¦Coal | EJ/yr | Secondary Energy¦Electricity¦Coal | elec_co2 |  | 2040 | 0 | Secondary Energy¦Electricity¦Coal | 94
Downscaling[REMIND-MAgPIE 3.2-4.6 IntegratedPhysicalDamages (95th-high)] | Fragmented World | BGR | Secondary Energy¦Electricity¦Coal | EJ/yr | Secondary Energy¦Electricity¦Coal | elec_co2 |  | 2045 | 0 | Secondary Energy¦Electricity¦Coal | 94
Downscaling[REMIND-MAgPIE 3.2-4.6 IntegratedPhysicalDamages (95th-high)] | Fragmented World | BGR | Secondary Energy¦Electricity¦Coal | EJ/yr | Secondary Energy¦Electricity¦Coal | elec_co2 |  | 2050 | 0 | Secondary Energy¦Electricity¦Coal | 94
Downscaling[REMIND-MAgPIE 3.2-4.6 IntegratedPhysicalDamages (95th-high)] | Fragmented World | BGR | Secondary Energy¦Electricity¦Coal | EJ/yr | Secondary Energy¦Electricity¦Coal | elec_co2 |  | 2055 | 0 | Secondary Energy¦Electricity¦Coal | 94
Downscaling[REMIND-MAgPIE 3.2-4.6 IntegratedPhysicalDamages (95th-high)] | Fragmented World | BGR | Secondary Energy¦Electricity¦Coal | EJ/yr | Secondary Energy¦Electricity¦Coal | elec_co2 |  | 2060 | 0 | Secondary Energy¦Electricity¦Coal | 94
Downscaling[REMIND-MAgPIE 3.2-4.6 IntegratedPhysicalDamages (95th-high)] | Fragmented World | BGR | Secondary Energy¦Electricity¦Coal | EJ/yr | Secondary Energy¦Electricity¦Coal | elec_co2 |  | 2065 | 0 | Secondary Energy¦Electricity¦Coal | 94
Downscaling[REMIND-MAgPIE 3.2-4.6 IntegratedPhysicalDamages (95th-high)] | Fragmented World | BGR | Secondary Energy¦Electricity¦Coal | EJ/yr | Secondary Energy¦Electricity¦Coal | elec_co2 |  | 2070 | 0 | Secondary Energy¦Electricity¦Coal | 94
Downscaling[REMIND-MAgPIE 3.2-4.6 IntegratedPhysicalDamages (95th-high)] | Fragmented World | BGR | Secondary Energy¦Electricity¦Coal | EJ/yr | Secondary Energy¦Electricity¦Coal | elec_co2 |  | 2075 | 0 | Secondary Energy¦Electricity¦Coal | 94
Downscaling[REMIND-MAgPIE 3.2-4.6 IntegratedPhysicalDamages (95th-high)] | Fragmented World | BGR | Secondary Energy¦Electricity¦Coal | EJ/yr | Secondary Energy¦Electricity¦Coal | elec_co2 |  | 2080 | 0 | Secondary Energy¦Electricity¦Coal | 94
Downscaling[REMIND-MAgPIE 3.2-4.6 IntegratedPhysicalDamages (95th-high)] | Fragmented World | BGR | Secondary Energy¦Electricity¦Coal | EJ/yr | Secondary Energy¦Electricity¦Coal | elec_co2 |  | 2085 | 0 | Secondary Energy¦Electricity¦Coal | 94
Downscaling[REMIND-MAgPIE 3.2-4.6 IntegratedPhysicalDamages (95th-high)] | Fragmented World | BGR | Secondary Energy¦Electricity¦Coal | EJ/yr | Secondary Energy¦Electricity¦Coal | elec_co2 |  | 2090 | 0 | Secondary Energy¦Electricity¦Coal | 94
Downscaling[REMIND-MAgPIE 3.2-4.6 IntegratedPhysicalDamages (95th-high)] | Fragmented World | BGR | Secondary Energy¦Electricity¦Coal | EJ/yr | Secondary Energy¦Electricity¦Coal | elec_co2 |  | 2095 | 0 | Secondary Energy¦Electricity¦Coal | 94
Downscaling[REMIND-MAgPIE 3.2-4.6 IntegratedPhysicalDamages (95th-high)] | Fragmented World | BGR | Secondary Energy¦Electricity¦Coal | EJ/yr | Secondary Energy¦Electricity¦Coal | elec_co2 |  | 2100 | 0 | Secondary Energy¦Electricity¦Coal | 94
Downscaling[REMIND-MAgPIE 3.2-4.6 IntegratedPhysicalDamages (95th-high)] | Fragmented World | BGR | Secondary Energy¦Electricity¦Gas | EJ/yr | Secondary Energy¦Electricity¦Gas | elec_co2 |  | 2020 | 0.0069 | Secondary Energy¦Electricity¦Gas | 55
Downscaling[REMIND-MAgPIE 3.2-4.6 IntegratedPhysicalDamages (95th-high)] | Fragmented World | BGR | Secondary Energy¦Electricity¦Gas | EJ/yr | Secondary Energy¦Electricity¦Gas | elec_co2 |  | 2025 | 0.0078 | Secondary Energy¦Electricity¦Gas | 55
Downscaling[REMIND-MAgPIE 3.2-4.6 IntegratedPhysicalDamages (95th-high)] | Fragmented World | BGR | Secondary Energy¦Electricity¦Gas | EJ/yr | Secondary Energy¦Electricity¦Gas | elec_co2 |  | 2030 | 0.0047 | Secondary Energy¦Electricity¦Gas | 55
Downscaling[REMIND-MAgPIE 3.2-4.6 IntegratedPhysicalDamages (95th-high)] | Fragmented World | BGR | Secondary Energy¦Electricity¦Gas | EJ/yr | Secondary Energy¦Electricity¦Gas | elec_co2 |  | 2035 | 0.0022 | Secondary Energy¦Electricity¦Gas | 55
Downscaling[REMIND-MAgPIE 3.2-4.6 IntegratedPhysicalDamages (95th-high)] | Fragmented World | BGR | Secondary Energy¦Electricity¦Gas | EJ/yr | Secondary Energy¦Electricity¦Gas | elec_co2 |  | 2040 | 0.0003 | Secondary Energy¦Electricity¦Gas | 55
Downscaling[REMIND-MAgPIE 3.2-4.6 IntegratedPhysicalDamages (95th-high)] | Fragmented World | BGR | Secondary Energy¦Electricity¦Gas | EJ/yr | Secondary Energy¦Electricity¦Gas | elec_co2 |  | 2045 | 0.0003 | Secondary Energy¦Electricity¦Gas | 55
Downscaling[REMIND-MAgPIE 3.2-4.6 IntegratedPhysicalDamages (95th-high)] | Fragmented World | BGR | Secondary Energy¦Electricity¦Gas | EJ/yr | Secondary Energy¦Electricity¦Gas | elec_co2 |  | 2050 | 0.0003 | Secondary Energy¦Electricity¦Gas | 55
Downscaling[REMIND-MAgPIE 3.2-4.6 IntegratedPhysicalDamages (95th-high)] | Fragmented World | BGR | Secondary Energy¦Electricity¦Gas | EJ/yr | Secondary Energy¦Electricity¦Gas | elec_co2 |  | 2055 | 0.0003 | Secondary Energy¦Electricity¦Gas | 55
Downscaling[REMIND-MAgPIE 3.2-4.6 IntegratedPhysicalDamages (95th-high)] | Fragmented World | BGR | Secondary Energy¦Electricity¦Gas | EJ/yr | Secondary Energy¦Electricity¦Gas | elec_co2 |  | 2060 | 0.0002 | Secondary Energy¦Electricity¦Gas | 55
Downscaling[REMIND-MAgPIE 3.2-4.6 IntegratedPhysicalDamages (95th-high)] | Fragmented World | BGR | Secondary Energy¦Electricity¦Gas | EJ/yr | Secondary Energy¦Electricity¦Gas | elec_co2 |  | 2065 | 0.0001 | Secondary Energy¦Electricity¦Gas | 55
Downscaling[REMIND-MAgPIE 3.2-4.6 IntegratedPhysicalDamages (95th-high)] | Fragmented World | BGR | Secondary Energy¦Electricity¦Gas | EJ/yr | Secondary Energy¦Electricity¦Gas | elec_co2 |  | 2070 | 0.0001 | Secondary Energy¦Electricity¦Gas | 55
Downscaling[REMIND-MAgPIE 3.2-4.6 IntegratedPhysicalDamages (95th-high)] | Fragmented World | BGR | Secondary Energy¦Electricity¦Gas | EJ/yr | Secondary Energy¦Electricity¦Gas | elec_co2 |  | 2075 | 0 | Secondary Energy¦Electricity¦Gas | 55
Downscaling[REMIND-MAgPIE 3.2-4.6 IntegratedPhysicalDamages (95th-high)] | Fragmented World | BGR | Secondary Energy¦Electricity¦Gas | EJ/yr | Secondary Energy¦Electricity¦Gas | elec_co2 |  | 2080 | 0 | Secondary Energy¦Electricity¦Gas | 55
Downscaling[REMIND-MAgPIE 3.2-4.6 IntegratedPhysicalDamages (95th-high)] | Fragmented World | BGR | Secondary Energy¦Electricity¦Gas | EJ/yr | Secondary Energy¦Electricity¦Gas | elec_co2 |  | 2085 | 0 | Secondary Energy¦Electricity¦Gas | 55
Downscaling[REMIND-MAgPIE 3.2-4.6 IntegratedPhysicalDamages (95th-high)] | Fragmented World | BGR | Secondary Energy¦Electricity¦Gas | EJ/yr | Secondary Energy¦Electricity¦Gas | elec_co2 |  | 2090 | 0 | Secondary Energy¦Electricity¦Gas | 55
Downscaling[REMIND-MAgPIE 3.2-4.6 IntegratedPhysicalDamages (95th-high)] | Fragmented World | BGR | Secondary Energy¦Electricity¦Gas | EJ/yr | Secondary Energy¦Electricity¦Gas | elec_co2 |  | 2095 | 0 | Secondary Energy¦Electricity¦Gas | 55
Downscaling[REMIND-MAgPIE 3.2-4.6 IntegratedPhysicalDamages (95th-high)] | Fragmented World | BGR | Secondary Energy¦Electricity¦Gas | EJ/yr | Secondary Energy¦Electricity¦Gas | elec_co2 |  | 2100 | 0 | Secondary Energy¦Electricity¦Gas | 55
Downscaling[REMIND-MAgPIE 3.2-4.6 IntegratedPhysicalDamages (95th-high)] | Fragmented World | BGR | Secondary Energy¦Electricity¦Oil | EJ/yr | Secondary Energy¦Electricity¦Oil | elec_co2 |  | 2020 | 0.0017 | Secondary Energy¦Electricity¦Oil | 70
Downscaling[REMIND-MAgPIE 3.2-4.6 IntegratedPhysicalDamages (95th-high)] | Fragmented World | BGR | Secondary Energy¦Electricity¦Oil | EJ/yr | Secondary Energy¦Electricity¦Oil | elec_co2 |  | 2025 | 0.0012 | Secondary Energy¦Electricity¦Oil | 70
Downscaling[REMIND-MAgPIE 3.2-4.6 IntegratedPhysicalDamages (95th-high)] | Fragmented World | BGR | Secondary Energy¦Electricity¦Oil | EJ/yr | Secondary Energy¦Electricity¦Oil | elec_co2 |  | 2030 | 0.0004 | Secondary Energy¦Electricity¦Oil | 70
Downscaling[REMIND-MAgPIE 3.2-4.6 IntegratedPhysicalDamages (95th-high)] | Fragmented World | BGR | Secondary Energy¦Electricity¦Oil | EJ/yr | Secondary Energy¦Electricity¦Oil | elec_co2 |  | 2035 | 0 | Secondary Energy¦Electricity¦Oil | 70
Downscaling[REMIND-MAgPIE 3.2-4.6 IntegratedPhysicalDamages (95th-high)] | Fragmented World | BGR | Secondary Energy¦Electricity¦Oil | EJ/yr | Secondary Energy¦Electricity¦Oil | elec_co2 |  | 2040 | 0 | Secondary Energy¦Electricity¦Oil | 70
Downscaling[REMIND-MAgPIE 3.2-4.6 IntegratedPhysicalDamages (95th-high)] | Fragmented World | BGR | Secondary Energy¦Electricity¦Oil | EJ/yr | Secondary Energy¦Electricity¦Oil | elec_co2 |  | 2045 | 0 | Secondary Energy¦Electricity¦Oil | 70
Downscaling[REMIND-MAgPIE 3.2-4.6 IntegratedPhysicalDamages (95th-high)] | Fragmented World | BGR | Secondary Energy¦Electricity¦Oil | EJ/yr | Secondary Energy¦Electricity¦Oil | elec_co2 |  | 2050 | 0 | Secondary Energy¦Electricity¦Oil | 70
Downscaling[REMIND-MAgPIE 3.2-4.6 IntegratedPhysicalDamages (95th-high)] | Fragmented World | BGR | Secondary Energy¦Electricity¦Oil | EJ/yr | Secondary Energy¦Electricity¦Oil | elec_co2 |  | 2055 | 0 | Secondary Energy¦Electricity¦Oil | 70
Downscaling[REMIND-MAgPIE 3.2-4.6 IntegratedPhysicalDamages (95th-high)] | Fragmented World | BGR | Secondary Energy¦Electricity¦Oil | EJ/yr | Secondary Energy¦Electricity¦Oil | elec_co2 |  | 2060 | 0 | Secondary Energy¦Electricity¦Oil | 70
Downscaling[REMIND-MAgPIE 3.2-4.6 IntegratedPhysicalDamages (95th-high)] | Fragmented World | BGR | Secondary Energy¦Electricity¦Oil | EJ/yr | Secondary Energy¦Electricity¦Oil | elec_co2 |  | 2065 | 0 | Secondary Energy¦Electricity¦Oil | 70
Downscaling[REMIND-MAgPIE 3.2-4.6 IntegratedPhysicalDamages (95th-high)] | Fragmented World | BGR | Secondary Energy¦Electricity¦Oil | EJ/yr | Secondary Energy¦Electricity¦Oil | elec_co2 |  | 2070 | 0 | Secondary Energy¦Electricity¦Oil | 70
Downscaling[REMIND-MAgPIE 3.2-4.6 IntegratedPhysicalDamages (95th-high)] | Fragmented World | BGR | Secondary Energy¦Electricity¦Oil | EJ/yr | Secondary Energy¦Electricity¦Oil | elec_co2 |  | 2075 | 0 | Secondary Energy¦Electricity¦Oil | 70
Downscaling[REMIND-MAgPIE 3.2-4.6 IntegratedPhysicalDamages (95th-high)] | Fragmented World | BGR | Secondary Energy¦Electricity¦Oil | EJ/yr | Secondary Energy¦Electricity¦Oil | elec_co2 |  | 2080 | 0 | Secondary Energy¦Electricity¦Oil | 70
Downscaling[REMIND-MAgPIE 3.2-4.6 IntegratedPhysicalDamages (95th-high)] | Fragmented World | BGR | Secondary Energy¦Electricity¦Oil | EJ/yr | Secondary Energy¦Electricity¦Oil | elec_co2 |  | 2085 | 0 | Secondary Energy¦Electricity¦Oil | 70
Downscaling[REMIND-MAgPIE 3.2-4.6 IntegratedPhysicalDamages (95th-high)] | Fragmented World | BGR | Secondary Energy¦Electricity¦Oil | EJ/yr | Secondary Energy¦Electricity¦Oil | elec_co2 |  | 2090 | 0 | Secondary Energy¦Electricity¦Oil | 70
Downscaling[REMIND-MAgPIE 3.2-4.6 IntegratedPhysicalDamages (95th-high)] | Fragmented World | BGR | Secondary Energy¦Electricity¦Oil | EJ/yr | Secondary Energy¦Electricity¦Oil | elec_co2 |  | 2095 | 0 | Secondary Energy¦Electricity¦Oil | 70
Downscaling[REMIND-MAgPIE 3.2-4.6 IntegratedPhysicalDamages (95th-high)] | Fragmented World | BGR | Secondary Energy¦Electricity¦Oil | EJ/yr | Secondary Energy¦Electricity¦Oil | elec_co2 |  | 2100 | 0 | Secondary Energy¦Electricity¦Oil | 70
Downscaling[REMIND-MAgPIE 3.2-4.6 IntegratedPhysicalDamages (95th-high)] | Fragmented World | BGR | Price¦Primary Energy¦Biomass | US$2010/GJ | Price¦Primary Energy¦Biomass | fuel_supply | bioenergy | 2020 | 5.3799 | Price¦Primary Energy¦Biomass
Downscaling[REMIND-MAgPIE 3.2-4.6 IntegratedPhysicalDamages (95th-high)] | Fragmented World | BGR | Price¦Primary Energy¦Biomass | US$2010/GJ | Price¦Primary Energy¦Biomass | fuel_supply | bioenergy | 2025 | 5.8021 | Price¦Primary Energy¦Biomass
Downscaling[REMIND-MAgPIE 3.2-4.6 IntegratedPhysicalDamages (95th-high)] | Fragmented World | BGR | Price¦Primary Energy¦Biomass | US$2010/GJ | Price¦Primary Energy¦Biomass | fuel_supply | bioenergy | 2030 | 5.5002 | Price¦Primary Energy¦Biomass
Downscaling[REMIND-MAgPIE 3.2-4.6 IntegratedPhysicalDamages (95th-high)] | Fragmented World | BGR | Price¦Primary Energy¦Biomass | US$2010/GJ | Price¦Primary Energy¦Biomass | fuel_supply | bioenergy | 2035 | 5.0741 | Price¦Primary Energy¦Biomass
Downscaling[REMIND-MAgPIE 3.2-4.6 IntegratedPhysicalDamages (95th-high)] | Fragmented World | BGR | Price¦Primary Energy¦Biomass | US$2010/GJ | Price¦Primary Energy¦Biomass | fuel_supply | bioenergy | 2040 | 5.9513 | Price¦Primary Energy¦Biomass
Downscaling[REMIND-MAgPIE 3.2-4.6 IntegratedPhysicalDamages (95th-high)] | Fragmented World | BGR | Price¦Primary Energy¦Biomass | US$2010/GJ | Price¦Primary Energy¦Biomass | fuel_supply | bioenergy | 2045 | 7.4039 | Price¦Primary Energy¦Biomass
Downscaling[REMIND-MAgPIE 3.2-4.6 IntegratedPhysicalDamages (95th-high)] | Fragmented World | BGR | Price¦Primary Energy¦Biomass | US$2010/GJ | Price¦Primary Energy¦Biomass | fuel_supply | bioenergy | 2050 | 8.6756 | Price¦Primary Energy¦Biomass
Downscaling[REMIND-MAgPIE 3.2-4.6 IntegratedPhysicalDamages (95th-high)] | Fragmented World | BGR | Price¦Primary Energy¦Biomass | US$2010/GJ | Price¦Primary Energy¦Biomass | fuel_supply | bioenergy | 2055 | 10.2014 | Price¦Primary Energy¦Biomass
Downscaling[REMIND-MAgPIE 3.2-4.6 IntegratedPhysicalDamages (95th-high)] | Fragmented World | BGR | Price¦Primary Energy¦Biomass | US$2010/GJ | Price¦Primary Energy¦Biomass | fuel_supply | bioenergy | 2060 | 15.26 | Price¦Primary Energy¦Biomass
Downscaling[REMIND-MAgPIE 3.2-4.6 IntegratedPhysicalDamages (95th-high)] | Fragmented World | BGR | Price¦Primary Energy¦Biomass | US$2010/GJ | Price¦Primary Energy¦Biomass | fuel_supply | bioenergy | 2065 | 15.7812 | Price¦Primary Energy¦Biomass
Downscaling[REMIND-MAgPIE 3.2-4.6 IntegratedPhysicalDamages (95th-high)] | Fragmented World | BGR | Price¦Primary Energy¦Biomass | US$2010/GJ | Price¦Primary Energy¦Biomass | fuel_supply | bioenergy | 2070 | 16.3024 | Price¦Primary Energy¦Biomass
Downscaling[REMIND-MAgPIE 3.2-4.6 IntegratedPhysicalDamages (95th-high)] | Fragmented World | BGR | Price¦Primary Energy¦Biomass | US$2010/GJ | Price¦Primary Energy¦Biomass | fuel_supply | bioenergy | 2075 | 15.9731 | Price¦Primary Energy¦Biomass
Downscaling[REMIND-MAgPIE 3.2-4.6 IntegratedPhysicalDamages (95th-high)] | Fragmented World | BGR | Price¦Primary Energy¦Biomass | US$2010/GJ | Price¦Primary Energy¦Biomass | fuel_supply | bioenergy | 2080 | 15.6437 | Price¦Primary Energy¦Biomass
Downscaling[REMIND-MAgPIE 3.2-4.6 IntegratedPhysicalDamages (95th-high)] | Fragmented World | BGR | Price¦Primary Energy¦Biomass | US$2010/GJ | Price¦Primary Energy¦Biomass | fuel_supply | bioenergy | 2085 | 15.799 | Price¦Primary Energy¦Biomass
Downscaling[REMIND-MAgPIE 3.2-4.6 IntegratedPhysicalDamages (95th-high)] | Fragmented World | BGR | Price¦Primary Energy¦Biomass | US$2010/GJ | Price¦Primary Energy¦Biomass | fuel_supply | bioenergy | 2090 | 15.9543 | Price¦Primary Energy¦Biomass
Downscaling[REMIND-MAgPIE 3.2-4.6 IntegratedPhysicalDamages (95th-high)] | Fragmented World | BGR | Price¦Primary Energy¦Biomass | US$2010/GJ | Price¦Primary Energy¦Biomass | fuel_supply | bioenergy | 2095 | 16.403 | Price¦Primary Energy¦Biomass
Downscaling[REMIND-MAgPIE 3.2-4.6 IntegratedPhysicalDamages (95th-high)] | Fragmented World | BGR | Price¦Primary Energy¦Biomass | US$2010/GJ | Price¦Primary Energy¦Biomass | fuel_supply | bioenergy | 2100 | 16.8517 | Price¦Primary Energy¦Biomass
Downscaling[REMIND-MAgPIE 3.2-4.6 IntegratedPhysicalDamages (95th-high)] | Fragmented World | BGR | Price¦Primary Energy¦Coal | US$2010/GJ | Price¦Primary Energy¦Coal | fuel_supply | coal | 2020 | 2.0344 | Price¦Primary Energy¦Coal
Downscaling[REMIND-MAgPIE 3.2-4.6 IntegratedPhysicalDamages (95th-high)] | Fragmented World | BGR | Price¦Primary Energy¦Coal | US$2010/GJ | Price¦Primary Energy¦Coal | fuel_supply | coal | 2025 | 2.2259 | Price¦Primary Energy¦Coal
Downscaling[REMIND-MAgPIE 3.2-4.6 IntegratedPhysicalDamages (95th-high)] | Fragmented World | BGR | Price¦Primary Energy¦Coal | US$2010/GJ | Price¦Primary Energy¦Coal | fuel_supply | coal | 2030 | 2.2654 | Price¦Primary Energy¦Coal
Downscaling[REMIND-MAgPIE 3.2-4.6 IntegratedPhysicalDamages (95th-high)] | Fragmented World | BGR | Price¦Primary Energy¦Coal | US$2010/GJ | Price¦Primary Energy¦Coal | fuel_supply | coal | 2035 | 2.2434 | Price¦Primary Energy¦Coal
Downscaling[REMIND-MAgPIE 3.2-4.6 IntegratedPhysicalDamages (95th-high)] | Fragmented World | BGR | Price¦Primary Energy¦Coal | US$2010/GJ | Price¦Primary Energy¦Coal | fuel_supply | coal | 2040 | 1.7398 | Price¦Primary Energy¦Coal
Downscaling[REMIND-MAgPIE 3.2-4.6 IntegratedPhysicalDamages (95th-high)] | Fragmented World | BGR | Price¦Primary Energy¦Coal | US$2010/GJ | Price¦Primary Energy¦Coal | fuel_supply | coal | 2045 | 1.3472 | Price¦Primary Energy¦Coal
Downscaling[REMIND-MAgPIE 3.2-4.6 IntegratedPhysicalDamages (95th-high)] | Fragmented World | BGR | Price¦Primary Energy¦Coal | US$2010/GJ | Price¦Primary Energy¦Coal | fuel_supply | coal | 2050 | 1.5424 | Price¦Primary Energy¦Coal
Downscaling[REMIND-MAgPIE 3.2-4.6 IntegratedPhysicalDamages (95th-high)] | Fragmented World | BGR | Price¦Primary Energy¦Coal | US$2010/GJ | Price¦Primary Energy¦Coal | fuel_supply | coal | 2055 | 1.3236 | Price¦Primary Energy¦Coal
Downscaling[REMIND-MAgPIE 3.2-4.6 IntegratedPhysicalDamages (95th-high)] | Fragmented World | BGR | Price¦Primary Energy¦Coal | US$2010/GJ | Price¦Primary Energy¦Coal | fuel_supply | coal | 2060 | 2.1886 | Price¦Primary Energy¦Coal
Downscaling[REMIND-MAgPIE 3.2-4.6 IntegratedPhysicalDamages (95th-high)] | Fragmented World | BGR | Price¦Primary Energy¦Coal | US$2010/GJ | Price¦Primary Energy¦Coal | fuel_supply | coal | 2065 | 2.1112 | Price¦Primary Energy¦Coal
Downscaling[REMIND-MAgPIE 3.2-4.6 IntegratedPhysicalDamages (95th-high)] | Fragmented World | BGR | Price¦Primary Energy¦Coal | US$2010/GJ | Price¦Primary Energy¦Coal | fuel_supply | coal | 2070 | 2.0338 | Price¦Primary Energy¦Coal
Downscaling[REMIND-MAgPIE 3.2-4.6 IntegratedPhysicalDamages (95th-high)] | Fragmented World | BGR | Price¦Primary Energy¦Coal | US$2010/GJ | Price¦Primary Energy¦Coal | fuel_supply | coal | 2075 | 2.0186 | Price¦Primary Energy¦Coal
Downscaling[REMIND-MAgPIE 3.2-4.6 IntegratedPhysicalDamages (95th-high)] | Fragmented World | BGR | Price¦Primary Energy¦Coal | US$2010/GJ | Price¦Primary Energy¦Coal | fuel_supply | coal | 2080 | 2.0034 | Price¦Primary Energy¦Coal
Downscaling[REMIND-MAgPIE 3.2-4.6 IntegratedPhysicalDamages (95th-high)] | Fragmented World | BGR | Price¦Primary Energy¦Coal | US$2010/GJ | Price¦Primary Energy¦Coal | fuel_supply | coal | 2085 | 1.9979 | Price¦Primary Energy¦Coal
Downscaling[REMIND-MAgPIE 3.2-4.6 IntegratedPhysicalDamages (95th-high)] | Fragmented World | BGR | Price¦Primary Energy¦Coal | US$2010/GJ | Price¦Primary Energy¦Coal | fuel_supply | coal | 2090 | 1.9924 | Price¦Primary Energy¦Coal
Downscaling[REMIND-MAgPIE 3.2-4.6 IntegratedPhysicalDamages (95th-high)] | Fragmented World | BGR | Price¦Primary Energy¦Coal | US$2010/GJ | Price¦Primary Energy¦Coal | fuel_supply | coal | 2095 | 1.8924 | Price¦Primary Energy¦Coal
Downscaling[REMIND-MAgPIE 3.2-4.6 IntegratedPhysicalDamages (95th-high)] | Fragmented World | BGR | Price¦Primary Energy¦Coal | US$2010/GJ | Price¦Primary Energy¦Coal | fuel_supply | coal | 2100 | 1.7923 | Price¦Primary Energy¦Coal
Downscaling[REMIND-MAgPIE 3.2-4.6 IntegratedPhysicalDamages (95th-high)] | Fragmented World | BGR | Price¦Primary Energy¦Gas | US$2010/GJ | Price¦Primary Energy¦Gas | fuel_supply | gas | 2020 | 3.9711 | Price¦Primary Energy¦Gas
Downscaling[REMIND-MAgPIE 3.2-4.6 IntegratedPhysicalDamages (95th-high)] | Fragmented World | BGR | Price¦Primary Energy¦Gas | US$2010/GJ | Price¦Primary Energy¦Gas | fuel_supply | gas | 2025 | 4.6721 | Price¦Primary Energy¦Gas
Downscaling[REMIND-MAgPIE 3.2-4.6 IntegratedPhysicalDamages (95th-high)] | Fragmented World | BGR | Price¦Primary Energy¦Gas | US$2010/GJ | Price¦Primary Energy¦Gas | fuel_supply | gas | 2030 | 4.6044 | Price¦Primary Energy¦Gas
Downscaling[REMIND-MAgPIE 3.2-4.6 IntegratedPhysicalDamages (95th-high)] | Fragmented World | BGR | Price¦Primary Energy¦Gas | US$2010/GJ | Price¦Primary Energy¦Gas | fuel_supply | gas | 2035 | 5.472 | Price¦Primary Energy¦Gas
Downscaling[REMIND-MAgPIE 3.2-4.6 IntegratedPhysicalDamages (95th-high)] | Fragmented World | BGR | Price¦Primary Energy¦Gas | US$2010/GJ | Price¦Primary Energy¦Gas | fuel_supply | gas | 2040 | 4.6464 | Price¦Primary Energy¦Gas
Downscaling[REMIND-MAgPIE 3.2-4.6 IntegratedPhysicalDamages (95th-high)] | Fragmented World | BGR | Price¦Primary Energy¦Gas | US$2010/GJ | Price¦Primary Energy¦Gas | fuel_supply | gas | 2045 | 5.1418 | Price¦Primary Energy¦Gas
Downscaling[REMIND-MAgPIE 3.2-4.6 IntegratedPhysicalDamages (95th-high)] | Fragmented World | BGR | Price¦Primary Energy¦Gas | US$2010/GJ | Price¦Primary Energy¦Gas | fuel_supply | gas | 2050 | 4.7787 | Price¦Primary Energy¦Gas
Downscaling[REMIND-MAgPIE 3.2-4.6 IntegratedPhysicalDamages (95th-high)] | Fragmented World | BGR | Price¦Primary Energy¦Gas | US$2010/GJ | Price¦Primary Energy¦Gas | fuel_supply | gas | 2055 | 4.5091 | Price¦Primary Energy¦Gas
Downscaling[REMIND-MAgPIE 3.2-4.6 IntegratedPhysicalDamages (95th-high)] | Fragmented World | BGR | Price¦Primary Energy¦Gas | US$2010/GJ | Price¦Primary Energy¦Gas | fuel_supply | gas | 2060 | 5.7985 | Price¦Primary Energy¦Gas
Downscaling[REMIND-MAgPIE 3.2-4.6 IntegratedPhysicalDamages (95th-high)] | Fragmented World | BGR | Price¦Primary Energy¦Gas | US$2010/GJ | Price¦Primary Energy¦Gas | fuel_supply | gas | 2065 | 5.4838 | Price¦Primary Energy¦Gas
Downscaling[REMIND-MAgPIE 3.2-4.6 IntegratedPhysicalDamages (95th-high)] | Fragmented World | BGR | Price¦Primary Energy¦Gas | US$2010/GJ | Price¦Primary Energy¦Gas | fuel_supply | gas | 2070 | 5.1692 | Price¦Primary Energy¦Gas
Downscaling[REMIND-MAgPIE 3.2-4.6 IntegratedPhysicalDamages (95th-high)] | Fragmented World | BGR | Price¦Primary Energy¦Gas | US$2010/GJ | Price¦Primary Energy¦Gas | fuel_supply | gas | 2075 | 5.0816 | Price¦Primary Energy¦Gas
Downscaling[REMIND-MAgPIE 3.2-4.6 IntegratedPhysicalDamages (95th-high)] | Fragmented World | BGR | Price¦Primary Energy¦Gas | US$2010/GJ | Price¦Primary Energy¦Gas | fuel_supply | gas | 2080 | 4.9941 | Price¦Primary Energy¦Gas
Downscaling[REMIND-MAgPIE 3.2-4.6 IntegratedPhysicalDamages (95th-high)] | Fragmented World | BGR | Price¦Primary Energy¦Gas | US$2010/GJ | Price¦Primary Energy¦Gas | fuel_supply | gas | 2085 | 4.965 | Price¦Primary Energy¦Gas
Downscaling[REMIND-MAgPIE 3.2-4.6 IntegratedPhysicalDamages (95th-high)] | Fragmented World | BGR | Price¦Primary Energy¦Gas | US$2010/GJ | Price¦Primary Energy¦Gas | fuel_supply | gas | 2090 | 4.9359 | Price¦Primary Energy¦Gas
Downscaling[REMIND-MAgPIE 3.2-4.6 IntegratedPhysicalDamages (95th-high)] | Fragmented World | BGR | Price¦Primary Energy¦Gas | US$2010/GJ | Price¦Primary Energy¦Gas | fuel_supply | gas | 2095 | 4.9655 | Price¦Primary Energy¦Gas
Downscaling[REMIND-MAgPIE 3.2-4.6 IntegratedPhysicalDamages (95th-high)] | Fragmented World | BGR | Price¦Primary Energy¦Gas | US$2010/GJ | Price¦Primary Energy¦Gas | fuel_supply | gas | 2100 | 4.9952 | Price¦Primary Energy¦Gas
Downscaling[REMIND-MAgPIE 3.2-4.6 IntegratedPhysicalDamages (95th-high)] | Fragmented World | BGR | Price¦Secondary Energy¦Liquids¦Oil | US$2010/GJ | Price¦Secondary Energy¦Liquids¦Oil | fuel_supply | oil | 2020 | 82.2847 | Price¦Secondary Energy¦Liquids¦Oil
Downscaling[REMIND-MAgPIE 3.2-4.6 IntegratedPhysicalDamages (95th-high)] | Fragmented World | BGR | Price¦Secondary Energy¦Liquids¦Oil | US$2010/GJ | Price¦Secondary Energy¦Liquids¦Oil | fuel_supply | oil | 2025 | 95.2844 | Price¦Secondary Energy¦Liquids¦Oil
Downscaling[REMIND-MAgPIE 3.2-4.6 IntegratedPhysicalDamages (95th-high)] | Fragmented World | BGR | Price¦Secondary Energy¦Liquids¦Oil | US$2010/GJ | Price¦Secondary Energy¦Liquids¦Oil | fuel_supply | oil | 2030 | 85.6625 | Price¦Secondary Energy¦Liquids¦Oil
Downscaling[REMIND-MAgPIE 3.2-4.6 IntegratedPhysicalDamages (95th-high)] | Fragmented World | BGR | Price¦Secondary Energy¦Liquids¦Oil | US$2010/GJ | Price¦Secondary Energy¦Liquids¦Oil | fuel_supply | oil | 2035 | 68.8948 | Price¦Secondary Energy¦Liquids¦Oil
Downscaling[REMIND-MAgPIE 3.2-4.6 IntegratedPhysicalDamages (95th-high)] | Fragmented World | BGR | Price¦Secondary Energy¦Liquids¦Oil | US$2010/GJ | Price¦Secondary Energy¦Liquids¦Oil | fuel_supply | oil | 2040 | 96.416 | Price¦Secondary Energy¦Liquids¦Oil
Downscaling[REMIND-MAgPIE 3.2-4.6 IntegratedPhysicalDamages (95th-high)] | Fragmented World | BGR | Price¦Secondary Energy¦Liquids¦Oil | US$2010/GJ | Price¦Secondary Energy¦Liquids¦Oil | fuel_supply | oil | 2045 | 123.4798 | Price¦Secondary Energy¦Liquids¦Oil
Downscaling[REMIND-MAgPIE 3.2-4.6 IntegratedPhysicalDamages (95th-high)] | Fragmented World | BGR | Price¦Secondary Energy¦Liquids¦Oil | US$2010/GJ | Price¦Secondary Energy¦Liquids¦Oil | fuel_supply | oil | 2050 | 124.7176 | Price¦Secondary Energy¦Liquids¦Oil
Downscaling[REMIND-MAgPIE 3.2-4.6 IntegratedPhysicalDamages (95th-high)] | Fragmented World | BGR | Price¦Secondary Energy¦Liquids¦Oil | US$2010/GJ | Price¦Secondary Energy¦Liquids¦Oil | fuel_supply | oil | 2055 | 134.2848 | Price¦Secondary Energy¦Liquids¦Oil
Downscaling[REMIND-MAgPIE 3.2-4.6 IntegratedPhysicalDamages (95th-high)] | Fragmented World | BGR | Price¦Secondary Energy¦Liquids¦Oil | US$2010/GJ | Price¦Secondary Energy¦Liquids¦Oil | fuel_supply | oil | 2060 | 214.5321 | Price¦Secondary Energy¦Liquids¦Oil
Downscaling[REMIND-MAgPIE 3.2-4.6 IntegratedPhysicalDamages (95th-high)] | Fragmented World | BGR | Price¦Secondary Energy¦Liquids¦Oil | US$2010/GJ | Price¦Secondary Energy¦Liquids¦Oil | fuel_supply | oil | 2065 | 270.0529 | Price¦Secondary Energy¦Liquids¦Oil
Downscaling[REMIND-MAgPIE 3.2-4.6 IntegratedPhysicalDamages (95th-high)] | Fragmented World | BGR | Price¦Secondary Energy¦Liquids¦Oil | US$2010/GJ | Price¦Secondary Energy¦Liquids¦Oil | fuel_supply | oil | 2070 | 325.5737 | Price¦Secondary Energy¦Liquids¦Oil
Downscaling[REMIND-MAgPIE 3.2-4.6 IntegratedPhysicalDamages (95th-high)] | Fragmented World | BGR | Price¦Secondary Energy¦Liquids¦Oil | US$2010/GJ | Price¦Secondary Energy¦Liquids¦Oil | fuel_supply | oil | 2075 | 337.0645 | Price¦Secondary Energy¦Liquids¦Oil
Downscaling[REMIND-MAgPIE 3.2-4.6 IntegratedPhysicalDamages (95th-high)] | Fragmented World | BGR | Price¦Secondary Energy¦Liquids¦Oil | US$2010/GJ | Price¦Secondary Energy¦Liquids¦Oil | fuel_supply | oil | 2080 | 348.5554 | Price¦Secondary Energy¦Liquids¦Oil
Downscaling[REMIND-MAgPIE 3.2-4.6 IntegratedPhysicalDamages (95th-high)] | Fragmented World | BGR | Price¦Secondary Energy¦Liquids¦Oil | US$2010/GJ | Price¦Secondary Energy¦Liquids¦Oil | fuel_supply | oil | 2085 | 347.4101 | Price¦Secondary Energy¦Liquids¦Oil
Downscaling[REMIND-MAgPIE 3.2-4.6 IntegratedPhysicalDamages (95th-high)] | Fragmented World | BGR | Price¦Secondary Energy¦Liquids¦Oil | US$2010/GJ | Price¦Secondary Energy¦Liquids¦Oil | fuel_supply | oil | 2090 | 346.2648 | Price¦Secondary Energy¦Liquids¦Oil
Downscaling[REMIND-MAgPIE 3.2-4.6 IntegratedPhysicalDamages (95th-high)] | Fragmented World | BGR | Price¦Secondary Energy¦Liquids¦Oil | US$2010/GJ | Price¦Secondary Energy¦Liquids¦Oil | fuel_supply | oil | 2095 | 355.1041 | Price¦Secondary Energy¦Liquids¦Oil
Downscaling[REMIND-MAgPIE 3.2-4.6 IntegratedPhysicalDamages (95th-high)] | Fragmented World | BGR | Price¦Secondary Energy¦Liquids¦Oil | US$2010/GJ | Price¦Secondary Energy¦Liquids¦Oil | fuel_supply | oil | 2100 | 363.9433 | Price¦Secondary Energy¦Liquids¦Oil
Downscaling[REMIND-MAgPIE 3.2-4.6 IntegratedPhysicalDamages (95th-high)] | Fragmented World | BGR | Emissions¦CO2 | Mt CO2/yr | Emissions¦CO2 | scenarios - CO2 abatement | CO2 | 2020 | 9.873 | Emissions¦CO2
Downscaling[REMIND-MAgPIE 3.2-4.6 IntegratedPhysicalDamages (95th-high)] | Fragmented World | BGR | Emissions¦CO2 | Mt CO2/yr | Emissions¦CO2 | scenarios - CO2 abatement | CO2 | 2025 | 5.4094 | Emissions¦CO2
Downscaling[REMIND-MAgPIE 3.2-4.6 IntegratedPhysicalDamages (95th-high)] | Fragmented World | BGR | Emissions¦CO2 | Mt CO2/yr | Emissions¦CO2 | scenarios - CO2 abatement | CO2 | 2030 | 0.3899 | Emissions¦CO2
Downscaling[REMIND-MAgPIE 3.2-4.6 IntegratedPhysicalDamages (95th-high)] | Fragmented World | BGR | Emissions¦CO2 | Mt CO2/yr | Emissions¦CO2 | scenarios - CO2 abatement | CO2 | 2035 | -4.9788 | Emissions¦CO2
Downscaling[REMIND-MAgPIE 3.2-4.6 IntegratedPhysicalDamages (95th-high)] | Fragmented World | BGR | Emissions¦CO2 | Mt CO2/yr | Emissions¦CO2 | scenarios - CO2 abatement | CO2 | 2040 | -12.4024 | Emissions¦CO2
Downscaling[REMIND-MAgPIE 3.2-4.6 IntegratedPhysicalDamages (95th-high)] | Fragmented World | BGR | Emissions¦CO2 | Mt CO2/yr | Emissions¦CO2 | scenarios - CO2 abatement | CO2 | 2045 | -15.5949 | Emissions¦CO2
Downscaling[REMIND-MAgPIE 3.2-4.6 IntegratedPhysicalDamages (95th-high)] | Fragmented World | BGR | Emissions¦CO2 | Mt CO2/yr | Emissions¦CO2 | scenarios - CO2 abatement | CO2 | 2050 | -17.3065 | Emissions¦CO2
Downscaling[REMIND-MAgPIE 3.2-4.6 IntegratedPhysicalDamages (95th-high)] | Fragmented World | BGR | Emissions¦CO2 | Mt CO2/yr | Emissions¦CO2 | scenarios - CO2 abatement | CO2 | 2055 | -17.0654 | Emissions¦CO2
Downscaling[REMIND-MAgPIE 3.2-4.6 IntegratedPhysicalDamages (95th-high)] | Fragmented World | BGR | Emissions¦CO2 | Mt CO2/yr | Emissions¦CO2 | scenarios - CO2 abatement | CO2 | 2060 | -16.7175 | Emissions¦CO2
Downscaling[REMIND-MAgPIE 3.2-4.6 IntegratedPhysicalDamages (95th-high)] | Fragmented World | BGR | Emissions¦CO2 | Mt CO2/yr | Emissions¦CO2 | scenarios - CO2 abatement | CO2 | 2065 | -16.4462 | Emissions¦CO2
Downscaling[REMIND-MAgPIE 3.2-4.6 IntegratedPhysicalDamages (95th-high)] | Fragmented World | BGR | Emissions¦CO2 | Mt CO2/yr | Emissions¦CO2 | scenarios - CO2 abatement | CO2 | 2070 | -16.1951 | Emissions¦CO2
Downscaling[REMIND-MAgPIE 3.2-4.6 IntegratedPhysicalDamages (95th-high)] | Fragmented World | BGR | Emissions¦CO2 | Mt CO2/yr | Emissions¦CO2 | scenarios - CO2 abatement | CO2 | 2075 | -16.9102 | Emissions¦CO2
Downscaling[REMIND-MAgPIE 3.2-4.6 IntegratedPhysicalDamages (95th-high)] | Fragmented World | BGR | Emissions¦CO2 | Mt CO2/yr | Emissions¦CO2 | scenarios - CO2 abatement | CO2 | 2080 | -17.6996 | Emissions¦CO2
Downscaling[REMIND-MAgPIE 3.2-4.6 IntegratedPhysicalDamages (95th-high)] | Fragmented World | BGR | Emissions¦CO2 | Mt CO2/yr | Emissions¦CO2 | scenarios - CO2 abatement | CO2 | 2085 | -17.6511 | Emissions¦CO2
Downscaling[REMIND-MAgPIE 3.2-4.6 IntegratedPhysicalDamages (95th-high)] | Fragmented World | BGR | Emissions¦CO2 | Mt CO2/yr | Emissions¦CO2 | scenarios - CO2 abatement | CO2 | 2090 | -17.6092 | Emissions¦CO2
Downscaling[REMIND-MAgPIE 3.2-4.6 IntegratedPhysicalDamages (95th-high)] | Fragmented World | BGR | Emissions¦CO2 | Mt CO2/yr | Emissions¦CO2 | scenarios - CO2 abatement | CO2 | 2095 | -15.6066 | Emissions¦CO2
Downscaling[REMIND-MAgPIE 3.2-4.6 IntegratedPhysicalDamages (95th-high)] | Fragmented World | BGR | Emissions¦CO2 | Mt CO2/yr | Emissions¦CO2 | scenarios - CO2 abatement | CO2 | 2100 | -13.6149 | Emissions¦CO2
Downscaling[REMIND-MAgPIE 3.2-4.6 IntegratedPhysicalDamages (95th-high)] | Fragmented World | BGR | Emissions¦CO2¦Energy | Mt CO2/yr | Emissions¦CO2¦Energy | scenarios - CO2 abatement | CO2 | 2020 | 29.0944 | Emissions¦CO2¦Energy
Downscaling[REMIND-MAgPIE 3.2-4.6 IntegratedPhysicalDamages (95th-high)] | Fragmented World | BGR | Emissions¦CO2¦Energy | Mt CO2/yr | Emissions¦CO2¦Energy | scenarios - CO2 abatement | CO2 | 2025 | 20.6841 | Emissions¦CO2¦Energy
Downscaling[REMIND-MAgPIE 3.2-4.6 IntegratedPhysicalDamages (95th-high)] | Fragmented World | BGR | Emissions¦CO2¦Energy | Mt CO2/yr | Emissions¦CO2¦Energy | scenarios - CO2 abatement | CO2 | 2030 | 17.0461 | Emissions¦CO2¦Energy
Downscaling[REMIND-MAgPIE 3.2-4.6 IntegratedPhysicalDamages (95th-high)] | Fragmented World | BGR | Emissions¦CO2¦Energy | Mt CO2/yr | Emissions¦CO2¦Energy | scenarios - CO2 abatement | CO2 | 2035 | 13.8117 | Emissions¦CO2¦Energy
Downscaling[REMIND-MAgPIE 3.2-4.6 IntegratedPhysicalDamages (95th-high)] | Fragmented World | BGR | Emissions¦CO2¦Energy | Mt CO2/yr | Emissions¦CO2¦Energy | scenarios - CO2 abatement | CO2 | 2040 | 7.2142 | Emissions¦CO2¦Energy
Downscaling[REMIND-MAgPIE 3.2-4.6 IntegratedPhysicalDamages (95th-high)] | Fragmented World | BGR | Emissions¦CO2¦Energy | Mt CO2/yr | Emissions¦CO2¦Energy | scenarios - CO2 abatement | CO2 | 2045 | 4.4948 | Emissions¦CO2¦Energy
Downscaling[REMIND-MAgPIE 3.2-4.6 IntegratedPhysicalDamages (95th-high)] | Fragmented World | BGR | Emissions¦CO2¦Energy | Mt CO2/yr | Emissions¦CO2¦Energy | scenarios - CO2 abatement | CO2 | 2050 | 3.1278 | Emissions¦CO2¦Energy
Downscaling[REMIND-MAgPIE 3.2-4.6 IntegratedPhysicalDamages (95th-high)] | Fragmented World | BGR | Emissions¦CO2¦Energy | Mt CO2/yr | Emissions¦CO2¦Energy | scenarios - CO2 abatement | CO2 | 2055 | 2.261 | Emissions¦CO2¦Energy
Downscaling[REMIND-MAgPIE 3.2-4.6 IntegratedPhysicalDamages (95th-high)] | Fragmented World | BGR | Emissions¦CO2¦Energy | Mt CO2/yr | Emissions¦CO2¦Energy | scenarios - CO2 abatement | CO2 | 2060 | 1.4126 | Emissions¦CO2¦Energy
Downscaling[REMIND-MAgPIE 3.2-4.6 IntegratedPhysicalDamages (95th-high)] | Fragmented World | BGR | Emissions¦CO2¦Energy | Mt CO2/yr | Emissions¦CO2¦Energy | scenarios - CO2 abatement | CO2 | 2065 | 0.9329 | Emissions¦CO2¦Energy
Downscaling[REMIND-MAgPIE 3.2-4.6 IntegratedPhysicalDamages (95th-high)] | Fragmented World | BGR | Emissions¦CO2¦Energy | Mt CO2/yr | Emissions¦CO2¦Energy | scenarios - CO2 abatement | CO2 | 2070 | 0.4317 | Emissions¦CO2¦Energy
Downscaling[REMIND-MAgPIE 3.2-4.6 IntegratedPhysicalDamages (95th-high)] | Fragmented World | BGR | Emissions¦CO2¦Energy | Mt CO2/yr | Emissions¦CO2¦Energy | scenarios - CO2 abatement | CO2 | 2075 | 0.1156 | Emissions¦CO2¦Energy
Downscaling[REMIND-MAgPIE 3.2-4.6 IntegratedPhysicalDamages (95th-high)] | Fragmented World | BGR | Emissions¦CO2¦Energy | Mt CO2/yr | Emissions¦CO2¦Energy | scenarios - CO2 abatement | CO2 | 2080 | -0.2754 | Emissions¦CO2¦Energy
Downscaling[REMIND-MAgPIE 3.2-4.6 IntegratedPhysicalDamages (95th-high)] | Fragmented World | BGR | Emissions¦CO2¦Energy | Mt CO2/yr | Emissions¦CO2¦Energy | scenarios - CO2 abatement | CO2 | 2085 | -0.4955 | Emissions¦CO2¦Energy
Downscaling[REMIND-MAgPIE 3.2-4.6 IntegratedPhysicalDamages (95th-high)] | Fragmented World | BGR | Emissions¦CO2¦Energy | Mt CO2/yr | Emissions¦CO2¦Energy | scenarios - CO2 abatement | CO2 | 2090 | -0.7229 | Emissions¦CO2¦Energy
Downscaling[REMIND-MAgPIE 3.2-4.6 IntegratedPhysicalDamages (95th-high)] | Fragmented World | BGR | Emissions¦CO2¦Energy | Mt CO2/yr | Emissions¦CO2¦Energy | scenarios - CO2 abatement | CO2 | 2095 | -0.8556 | Emissions¦CO2¦Energy
Downscaling[REMIND-MAgPIE 3.2-4.6 IntegratedPhysicalDamages (95th-high)] | Fragmented World | BGR | Emissions¦CO2¦Energy | Mt CO2/yr | Emissions¦CO2¦Energy | scenarios - CO2 abatement | CO2 | 2100 | -0.9985 | Emissions¦CO2¦Energy
Downscaling[REMIND-MAgPIE 3.2-4.6 IntegratedPhysicalDamages (95th-high)] | Low demand | BGR | Carbon Sequestration¦CCS | Mt CO2/yr | Carbon Sequestration¦CCS | CCS potential |  | 2020 | 0 | Carbon Sequestration¦CCS
Downscaling[REMIND-MAgPIE 3.2-4.6 IntegratedPhysicalDamages (95th-high)] | Low demand | BGR | Carbon Sequestration¦CCS | Mt CO2/yr | Carbon Sequestration¦CCS | CCS potential |  | 2025 | 0.0266 | Carbon Sequestration¦CCS
Downscaling[REMIND-MAgPIE 3.2-4.6 IntegratedPhysicalDamages (95th-high)] | Low demand | BGR | Carbon Sequestration¦CCS | Mt CO2/yr | Carbon Sequestration¦CCS | CCS potential |  | 2030 | 0.4505 | Carbon Sequestration¦CCS
Downscaling[REMIND-MAgPIE 3.2-4.6 IntegratedPhysicalDamages (95th-high)] | Low demand | BGR | Carbon Sequestration¦CCS | Mt CO2/yr | Carbon Sequestration¦CCS | CCS potential |  | 2035 | 0.9155 | Carbon Sequestration¦CCS
Downscaling[REMIND-MAgPIE 3.2-4.6 IntegratedPhysicalDamages (95th-high)] | Low demand | BGR | Carbon Sequestration¦CCS | Mt CO2/yr | Carbon Sequestration¦CCS | CCS potential |  | 2040 | 1.3726 | Carbon Sequestration¦CCS
Downscaling[REMIND-MAgPIE 3.2-4.6 IntegratedPhysicalDamages (95th-high)] | Low demand | BGR | Carbon Sequestration¦CCS | Mt CO2/yr | Carbon Sequestration¦CCS | CCS potential |  | 2045 | 1.6908 | Carbon Sequestration¦CCS
Downscaling[REMIND-MAgPIE 3.2-4.6 IntegratedPhysicalDamages (95th-high)] | Low demand | BGR | Carbon Sequestration¦CCS | Mt CO2/yr | Carbon Sequestration¦CCS | CCS potential |  | 2050 | 1.8874 | Carbon Sequestration¦CCS
Downscaling[REMIND-MAgPIE 3.2-4.6 IntegratedPhysicalDamages (95th-high)] | Low demand | BGR | Carbon Sequestration¦CCS | Mt CO2/yr | Carbon Sequestration¦CCS | CCS potential |  | 2055 | 2.0501 | Carbon Sequestration¦CCS
Downscaling[REMIND-MAgPIE 3.2-4.6 IntegratedPhysicalDamages (95th-high)] | Low demand | BGR | Carbon Sequestration¦CCS | Mt CO2/yr | Carbon Sequestration¦CCS | CCS potential |  | 2060 | 2.2672 | Carbon Sequestration¦CCS
Downscaling[REMIND-MAgPIE 3.2-4.6 IntegratedPhysicalDamages (95th-high)] | Low demand | BGR | Carbon Sequestration¦CCS | Mt CO2/yr | Carbon Sequestration¦CCS | CCS potential |  | 2065 | 2.4319 | Carbon Sequestration¦CCS
Downscaling[REMIND-MAgPIE 3.2-4.6 IntegratedPhysicalDamages (95th-high)] | Low demand | BGR | Carbon Sequestration¦CCS | Mt CO2/yr | Carbon Sequestration¦CCS | CCS potential |  | 2070 | 2.6709 | Carbon Sequestration¦CCS
Downscaling[REMIND-MAgPIE 3.2-4.6 IntegratedPhysicalDamages (95th-high)] | Low demand | BGR | Carbon Sequestration¦CCS | Mt CO2/yr | Carbon Sequestration¦CCS | CCS potential |  | 2075 | 2.8824 | Carbon Sequestration¦CCS
Downscaling[REMIND-MAgPIE 3.2-4.6 IntegratedPhysicalDamages (95th-high)] | Low demand | BGR | Carbon Sequestration¦CCS | Mt CO2/yr | Carbon Sequestration¦CCS | CCS potential |  | 2080 | 3.1319 | Carbon Sequestration¦CCS
Downscaling[REMIND-MAgPIE 3.2-4.6 IntegratedPhysicalDamages (95th-high)] | Low demand | BGR | Carbon Sequestration¦CCS | Mt CO2/yr | Carbon Sequestration¦CCS | CCS potential |  | 2085 | 3.2898 | Carbon Sequestration¦CCS
Downscaling[REMIND-MAgPIE 3.2-4.6 IntegratedPhysicalDamages (95th-high)] | Low demand | BGR | Carbon Sequestration¦CCS | Mt CO2/yr | Carbon Sequestration¦CCS | CCS potential |  | 2090 | 3.477 | Carbon Sequestration¦CCS
Downscaling[REMIND-MAgPIE 3.2-4.6 IntegratedPhysicalDamages (95th-high)] | Low demand | BGR | Carbon Sequestration¦CCS | Mt CO2/yr | Carbon Sequestration¦CCS | CCS potential |  | 2095 | 3.6199 | Carbon Sequestration¦CCS
Downscaling[REMIND-MAgPIE 3.2-4.6 IntegratedPhysicalDamages (95th-high)] | Low demand | BGR | Carbon Sequestration¦CCS | Mt CO2/yr | Carbon Sequestration¦CCS | CCS potential |  | 2100 | 3.8167 | Carbon Sequestration¦CCS
Downscaling[REMIND-MAgPIE 3.2-4.6 IntegratedPhysicalDamages (95th-high)] | Low demand | BGR | Final Energy¦Industry¦Electricity | EJ/yr | Final Energy¦Industry¦Electricity | demand_projection | elc_industry | 2020 | 0.0176 | Final Energy¦Industry¦Electricity
Downscaling[REMIND-MAgPIE 3.2-4.6 IntegratedPhysicalDamages (95th-high)] | Low demand | BGR | Final Energy¦Industry¦Electricity | EJ/yr | Final Energy¦Industry¦Electricity | demand_projection | elc_industry | 2025 | 0.0177 | Final Energy¦Industry¦Electricity
Downscaling[REMIND-MAgPIE 3.2-4.6 IntegratedPhysicalDamages (95th-high)] | Low demand | BGR | Final Energy¦Industry¦Electricity | EJ/yr | Final Energy¦Industry¦Electricity | demand_projection | elc_industry | 2030 | 0.0162 | Final Energy¦Industry¦Electricity
Downscaling[REMIND-MAgPIE 3.2-4.6 IntegratedPhysicalDamages (95th-high)] | Low demand | BGR | Final Energy¦Industry¦Electricity | EJ/yr | Final Energy¦Industry¦Electricity | demand_projection | elc_industry | 2035 | 0.0168 | Final Energy¦Industry¦Electricity
Downscaling[REMIND-MAgPIE 3.2-4.6 IntegratedPhysicalDamages (95th-high)] | Low demand | BGR | Final Energy¦Industry¦Electricity | EJ/yr | Final Energy¦Industry¦Electricity | demand_projection | elc_industry | 2040 | 0.0184 | Final Energy¦Industry¦Electricity
Downscaling[REMIND-MAgPIE 3.2-4.6 IntegratedPhysicalDamages (95th-high)] | Low demand | BGR | Final Energy¦Industry¦Electricity | EJ/yr | Final Energy¦Industry¦Electricity | demand_projection | elc_industry | 2045 | 0.0191 | Final Energy¦Industry¦Electricity
Downscaling[REMIND-MAgPIE 3.2-4.6 IntegratedPhysicalDamages (95th-high)] | Low demand | BGR | Final Energy¦Industry¦Electricity | EJ/yr | Final Energy¦Industry¦Electricity | demand_projection | elc_industry | 2050 | 0.0195 | Final Energy¦Industry¦Electricity
Downscaling[REMIND-MAgPIE 3.2-4.6 IntegratedPhysicalDamages (95th-high)] | Low demand | BGR | Final Energy¦Industry¦Electricity | EJ/yr | Final Energy¦Industry¦Electricity | demand_projection | elc_industry | 2055 | 0.019 | Final Energy¦Industry¦Electricity
Downscaling[REMIND-MAgPIE 3.2-4.6 IntegratedPhysicalDamages (95th-high)] | Low demand | BGR | Final Energy¦Industry¦Electricity | EJ/yr | Final Energy¦Industry¦Electricity | demand_projection | elc_industry | 2060 | 0.0178 | Final Energy¦Industry¦Electricity
Downscaling[REMIND-MAgPIE 3.2-4.6 IntegratedPhysicalDamages (95th-high)] | Low demand | BGR | Final Energy¦Industry¦Electricity | EJ/yr | Final Energy¦Industry¦Electricity | demand_projection | elc_industry | 2065 | 0.0179 | Final Energy¦Industry¦Electricity
Downscaling[REMIND-MAgPIE 3.2-4.6 IntegratedPhysicalDamages (95th-high)] | Low demand | BGR | Final Energy¦Industry¦Electricity | EJ/yr | Final Energy¦Industry¦Electricity | demand_projection | elc_industry | 2070 | 0.018 | Final Energy¦Industry¦Electricity
Downscaling[REMIND-MAgPIE 3.2-4.6 IntegratedPhysicalDamages (95th-high)] | Low demand | BGR | Final Energy¦Industry¦Electricity | EJ/yr | Final Energy¦Industry¦Electricity | demand_projection | elc_industry | 2075 | 0.0184 | Final Energy¦Industry¦Electricity
Downscaling[REMIND-MAgPIE 3.2-4.6 IntegratedPhysicalDamages (95th-high)] | Low demand | BGR | Final Energy¦Industry¦Electricity | EJ/yr | Final Energy¦Industry¦Electricity | demand_projection | elc_industry | 2080 | 0.0188 | Final Energy¦Industry¦Electricity
Downscaling[REMIND-MAgPIE 3.2-4.6 IntegratedPhysicalDamages (95th-high)] | Low demand | BGR | Final Energy¦Industry¦Electricity | EJ/yr | Final Energy¦Industry¦Electricity | demand_projection | elc_industry | 2085 | 0.0194 | Final Energy¦Industry¦Electricity
Downscaling[REMIND-MAgPIE 3.2-4.6 IntegratedPhysicalDamages (95th-high)] | Low demand | BGR | Final Energy¦Industry¦Electricity | EJ/yr | Final Energy¦Industry¦Electricity | demand_projection | elc_industry | 2090 | 0.0201 | Final Energy¦Industry¦Electricity
Downscaling[REMIND-MAgPIE 3.2-4.6 IntegratedPhysicalDamages (95th-high)] | Low demand | BGR | Final Energy¦Industry¦Electricity | EJ/yr | Final Energy¦Industry¦Electricity | demand_projection | elc_industry | 2095 | 0.0205 | Final Energy¦Industry¦Electricity
Downscaling[REMIND-MAgPIE 3.2-4.6 IntegratedPhysicalDamages (95th-high)] | Low demand | BGR | Final Energy¦Industry¦Electricity | EJ/yr | Final Energy¦Industry¦Electricity | demand_projection | elc_industry | 2100 | 0.0209 | Final Energy¦Industry¦Electricity
Downscaling[REMIND-MAgPIE 3.2-4.6 IntegratedPhysicalDamages (95th-high)] | Low demand | BGR | Final Energy¦Residential and Commercial¦Electricity | EJ/yr | Final Energy¦Residential and Commercial¦Electricity | demand_projection | elc_buildings | 2020 | 0.0412 | Final Energy¦Residential and Commercial¦Electricity
Downscaling[REMIND-MAgPIE 3.2-4.6 IntegratedPhysicalDamages (95th-high)] | Low demand | BGR | Final Energy¦Residential and Commercial¦Electricity | EJ/yr | Final Energy¦Residential and Commercial¦Electricity | demand_projection | elc_buildings | 2025 | 0.05 | Final Energy¦Residential and Commercial¦Electricity
Downscaling[REMIND-MAgPIE 3.2-4.6 IntegratedPhysicalDamages (95th-high)] | Low demand | BGR | Final Energy¦Residential and Commercial¦Electricity | EJ/yr | Final Energy¦Residential and Commercial¦Electricity | demand_projection | elc_buildings | 2030 | 0.0523 | Final Energy¦Residential and Commercial¦Electricity
Downscaling[REMIND-MAgPIE 3.2-4.6 IntegratedPhysicalDamages (95th-high)] | Low demand | BGR | Final Energy¦Residential and Commercial¦Electricity | EJ/yr | Final Energy¦Residential and Commercial¦Electricity | demand_projection | elc_buildings | 2035 | 0.0605 | Final Energy¦Residential and Commercial¦Electricity
Downscaling[REMIND-MAgPIE 3.2-4.6 IntegratedPhysicalDamages (95th-high)] | Low demand | BGR | Final Energy¦Residential and Commercial¦Electricity | EJ/yr | Final Energy¦Residential and Commercial¦Electricity | demand_projection | elc_buildings | 2040 | 0.0707 | Final Energy¦Residential and Commercial¦Electricity
Downscaling[REMIND-MAgPIE 3.2-4.6 IntegratedPhysicalDamages (95th-high)] | Low demand | BGR | Final Energy¦Residential and Commercial¦Electricity | EJ/yr | Final Energy¦Residential and Commercial¦Electricity | demand_projection | elc_buildings | 2045 | 0.076 | Final Energy¦Residential and Commercial¦Electricity
Downscaling[REMIND-MAgPIE 3.2-4.6 IntegratedPhysicalDamages (95th-high)] | Low demand | BGR | Final Energy¦Residential and Commercial¦Electricity | EJ/yr | Final Energy¦Residential and Commercial¦Electricity | demand_projection | elc_buildings | 2050 | 0.0775 | Final Energy¦Residential and Commercial¦Electricity
Downscaling[REMIND-MAgPIE 3.2-4.6 IntegratedPhysicalDamages (95th-high)] | Low demand | BGR | Final Energy¦Residential and Commercial¦Electricity | EJ/yr | Final Energy¦Residential and Commercial¦Electricity | demand_projection | elc_buildings | 2055 | 0.0734 | Final Energy¦Residential and Commercial¦Electricity
Downscaling[REMIND-MAgPIE 3.2-4.6 IntegratedPhysicalDamages (95th-high)] | Low demand | BGR | Final Energy¦Residential and Commercial¦Electricity | EJ/yr | Final Energy¦Residential and Commercial¦Electricity | demand_projection | elc_buildings | 2060 | 0.0728 | Final Energy¦Residential and Commercial¦Electricity
Downscaling[REMIND-MAgPIE 3.2-4.6 IntegratedPhysicalDamages (95th-high)] | Low demand | BGR | Final Energy¦Residential and Commercial¦Electricity | EJ/yr | Final Energy¦Residential and Commercial¦Electricity | demand_projection | elc_buildings | 2065 | 0.0736 | Final Energy¦Residential and Commercial¦Electricity
Downscaling[REMIND-MAgPIE 3.2-4.6 IntegratedPhysicalDamages (95th-high)] | Low demand | BGR | Final Energy¦Residential and Commercial¦Electricity | EJ/yr | Final Energy¦Residential and Commercial¦Electricity | demand_projection | elc_buildings | 2070 | 0.0747 | Final Energy¦Residential and Commercial¦Electricity
Downscaling[REMIND-MAgPIE 3.2-4.6 IntegratedPhysicalDamages (95th-high)] | Low demand | BGR | Final Energy¦Residential and Commercial¦Electricity | EJ/yr | Final Energy¦Residential and Commercial¦Electricity | demand_projection | elc_buildings | 2075 | 0.0793 | Final Energy¦Residential and Commercial¦Electricity
Downscaling[REMIND-MAgPIE 3.2-4.6 IntegratedPhysicalDamages (95th-high)] | Low demand | BGR | Final Energy¦Residential and Commercial¦Electricity | EJ/yr | Final Energy¦Residential and Commercial¦Electricity | demand_projection | elc_buildings | 2080 | 0.0841 | Final Energy¦Residential and Commercial¦Electricity
Downscaling[REMIND-MAgPIE 3.2-4.6 IntegratedPhysicalDamages (95th-high)] | Low demand | BGR | Final Energy¦Residential and Commercial¦Electricity | EJ/yr | Final Energy¦Residential and Commercial¦Electricity | demand_projection | elc_buildings | 2085 | 0.0886 | Final Energy¦Residential and Commercial¦Electricity
Downscaling[REMIND-MAgPIE 3.2-4.6 IntegratedPhysicalDamages (95th-high)] | Low demand | BGR | Final Energy¦Residential and Commercial¦Electricity | EJ/yr | Final Energy¦Residential and Commercial¦Electricity | demand_projection | elc_buildings | 2090 | 0.0938 | Final Energy¦Residential and Commercial¦Electricity
Downscaling[REMIND-MAgPIE 3.2-4.6 IntegratedPhysicalDamages (95th-high)] | Low demand | BGR | Final Energy¦Residential and Commercial¦Electricity | EJ/yr | Final Energy¦Residential and Commercial¦Electricity | demand_projection | elc_buildings | 2095 | 0.0987 | Final Energy¦Residential and Commercial¦Electricity
Downscaling[REMIND-MAgPIE 3.2-4.6 IntegratedPhysicalDamages (95th-high)] | Low demand | BGR | Final Energy¦Residential and Commercial¦Electricity | EJ/yr | Final Energy¦Residential and Commercial¦Electricity | demand_projection | elc_buildings | 2100 | 0.1041 | Final Energy¦Residential and Commercial¦Electricity
Downscaling[REMIND-MAgPIE 3.2-4.6 IntegratedPhysicalDamages (95th-high)] | Low demand | BGR | Final Energy¦Transportation¦Electricity | EJ/yr | Final Energy¦Transportation¦Electricity | demand_projection | elc_transport | 2020 | 0.0011 | Final Energy¦Transportation¦Electricity
Downscaling[REMIND-MAgPIE 3.2-4.6 IntegratedPhysicalDamages (95th-high)] | Low demand | BGR | Final Energy¦Transportation¦Electricity | EJ/yr | Final Energy¦Transportation¦Electricity | demand_projection | elc_transport | 2025 | 0.0029 | Final Energy¦Transportation¦Electricity
Downscaling[REMIND-MAgPIE 3.2-4.6 IntegratedPhysicalDamages (95th-high)] | Low demand | BGR | Final Energy¦Transportation¦Electricity | EJ/yr | Final Energy¦Transportation¦Electricity | demand_projection | elc_transport | 2030 | 0.0059 | Final Energy¦Transportation¦Electricity
Downscaling[REMIND-MAgPIE 3.2-4.6 IntegratedPhysicalDamages (95th-high)] | Low demand | BGR | Final Energy¦Transportation¦Electricity | EJ/yr | Final Energy¦Transportation¦Electricity | demand_projection | elc_transport | 2035 | 0.01 | Final Energy¦Transportation¦Electricity
Downscaling[REMIND-MAgPIE 3.2-4.6 IntegratedPhysicalDamages (95th-high)] | Low demand | BGR | Final Energy¦Transportation¦Electricity | EJ/yr | Final Energy¦Transportation¦Electricity | demand_projection | elc_transport | 2040 | 0.0144 | Final Energy¦Transportation¦Electricity
Downscaling[REMIND-MAgPIE 3.2-4.6 IntegratedPhysicalDamages (95th-high)] | Low demand | BGR | Final Energy¦Transportation¦Electricity | EJ/yr | Final Energy¦Transportation¦Electricity | demand_projection | elc_transport | 2045 | 0.0167 | Final Energy¦Transportation¦Electricity
Downscaling[REMIND-MAgPIE 3.2-4.6 IntegratedPhysicalDamages (95th-high)] | Low demand | BGR | Final Energy¦Transportation¦Electricity | EJ/yr | Final Energy¦Transportation¦Electricity | demand_projection | elc_transport | 2050 | 0.0173 | Final Energy¦Transportation¦Electricity
Downscaling[REMIND-MAgPIE 3.2-4.6 IntegratedPhysicalDamages (95th-high)] | Low demand | BGR | Final Energy¦Transportation¦Electricity | EJ/yr | Final Energy¦Transportation¦Electricity | demand_projection | elc_transport | 2055 | 0.0197 | Final Energy¦Transportation¦Electricity
Downscaling[REMIND-MAgPIE 3.2-4.6 IntegratedPhysicalDamages (95th-high)] | Low demand | BGR | Final Energy¦Transportation¦Electricity | EJ/yr | Final Energy¦Transportation¦Electricity | demand_projection | elc_transport | 2060 | 0.0208 | Final Energy¦Transportation¦Electricity
Downscaling[REMIND-MAgPIE 3.2-4.6 IntegratedPhysicalDamages (95th-high)] | Low demand | BGR | Final Energy¦Transportation¦Electricity | EJ/yr | Final Energy¦Transportation¦Electricity | demand_projection | elc_transport | 2065 | 0.0214 | Final Energy¦Transportation¦Electricity
Downscaling[REMIND-MAgPIE 3.2-4.6 IntegratedPhysicalDamages (95th-high)] | Low demand | BGR | Final Energy¦Transportation¦Electricity | EJ/yr | Final Energy¦Transportation¦Electricity | demand_projection | elc_transport | 2070 | 0.0218 | Final Energy¦Transportation¦Electricity
Downscaling[REMIND-MAgPIE 3.2-4.6 IntegratedPhysicalDamages (95th-high)] | Low demand | BGR | Final Energy¦Transportation¦Electricity | EJ/yr | Final Energy¦Transportation¦Electricity | demand_projection | elc_transport | 2075 | 0.0224 | Final Energy¦Transportation¦Electricity
Downscaling[REMIND-MAgPIE 3.2-4.6 IntegratedPhysicalDamages (95th-high)] | Low demand | BGR | Final Energy¦Transportation¦Electricity | EJ/yr | Final Energy¦Transportation¦Electricity | demand_projection | elc_transport | 2080 | 0.023 | Final Energy¦Transportation¦Electricity
Downscaling[REMIND-MAgPIE 3.2-4.6 IntegratedPhysicalDamages (95th-high)] | Low demand | BGR | Final Energy¦Transportation¦Electricity | EJ/yr | Final Energy¦Transportation¦Electricity | demand_projection | elc_transport | 2085 | 0.0235 | Final Energy¦Transportation¦Electricity
Downscaling[REMIND-MAgPIE 3.2-4.6 IntegratedPhysicalDamages (95th-high)] | Low demand | BGR | Final Energy¦Transportation¦Electricity | EJ/yr | Final Energy¦Transportation¦Electricity | demand_projection | elc_transport | 2090 | 0.0241 | Final Energy¦Transportation¦Electricity
Downscaling[REMIND-MAgPIE 3.2-4.6 IntegratedPhysicalDamages (95th-high)] | Low demand | BGR | Final Energy¦Transportation¦Electricity | EJ/yr | Final Energy¦Transportation¦Electricity | demand_projection | elc_transport | 2095 | 0.0246 | Final Energy¦Transportation¦Electricity
Downscaling[REMIND-MAgPIE 3.2-4.6 IntegratedPhysicalDamages (95th-high)] | Low demand | BGR | Final Energy¦Transportation¦Electricity | EJ/yr | Final Energy¦Transportation¦Electricity | demand_projection | elc_transport | 2100 | 0.0251 | Final Energy¦Transportation¦Electricity
Downscaling[REMIND-MAgPIE 3.2-4.6 IntegratedPhysicalDamages (95th-high)] | Low demand | BGR | Secondary Energy¦Hydrogen | EJ/yr | Secondary Energy¦Hydrogen | demand_projection | hydrogen_allsect | 2020 | 0.0009 | Secondary Energy¦Hydrogen
Downscaling[REMIND-MAgPIE 3.2-4.6 IntegratedPhysicalDamages (95th-high)] | Low demand | BGR | Secondary Energy¦Hydrogen | EJ/yr | Secondary Energy¦Hydrogen | demand_projection | hydrogen_allsect | 2025 | 0.0024 | Secondary Energy¦Hydrogen
Downscaling[REMIND-MAgPIE 3.2-4.6 IntegratedPhysicalDamages (95th-high)] | Low demand | BGR | Secondary Energy¦Hydrogen | EJ/yr | Secondary Energy¦Hydrogen | demand_projection | hydrogen_allsect | 2030 | 0.0043 | Secondary Energy¦Hydrogen
Downscaling[REMIND-MAgPIE 3.2-4.6 IntegratedPhysicalDamages (95th-high)] | Low demand | BGR | Secondary Energy¦Hydrogen | EJ/yr | Secondary Energy¦Hydrogen | demand_projection | hydrogen_allsect | 2035 | 0.0055 | Secondary Energy¦Hydrogen
Downscaling[REMIND-MAgPIE 3.2-4.6 IntegratedPhysicalDamages (95th-high)] | Low demand | BGR | Secondary Energy¦Hydrogen | EJ/yr | Secondary Energy¦Hydrogen | demand_projection | hydrogen_allsect | 2040 | 0.0067 | Secondary Energy¦Hydrogen
Downscaling[REMIND-MAgPIE 3.2-4.6 IntegratedPhysicalDamages (95th-high)] | Low demand | BGR | Secondary Energy¦Hydrogen | EJ/yr | Secondary Energy¦Hydrogen | demand_projection | hydrogen_allsect | 2045 | 0.0066 | Secondary Energy¦Hydrogen
Downscaling[REMIND-MAgPIE 3.2-4.6 IntegratedPhysicalDamages (95th-high)] | Low demand | BGR | Secondary Energy¦Hydrogen | EJ/yr | Secondary Energy¦Hydrogen | demand_projection | hydrogen_allsect | 2050 | 0.0061 | Secondary Energy¦Hydrogen
Downscaling[REMIND-MAgPIE 3.2-4.6 IntegratedPhysicalDamages (95th-high)] | Low demand | BGR | Secondary Energy¦Hydrogen | EJ/yr | Secondary Energy¦Hydrogen | demand_projection | hydrogen_allsect | 2055 | 0.0064 | Secondary Energy¦Hydrogen
Downscaling[REMIND-MAgPIE 3.2-4.6 IntegratedPhysicalDamages (95th-high)] | Low demand | BGR | Secondary Energy¦Hydrogen | EJ/yr | Secondary Energy¦Hydrogen | demand_projection | hydrogen_allsect | 2060 | 0.0079 | Secondary Energy¦Hydrogen
Downscaling[REMIND-MAgPIE 3.2-4.6 IntegratedPhysicalDamages (95th-high)] | Low demand | BGR | Secondary Energy¦Hydrogen | EJ/yr | Secondary Energy¦Hydrogen | demand_projection | hydrogen_allsect | 2065 | 0.0086 | Secondary Energy¦Hydrogen
Downscaling[REMIND-MAgPIE 3.2-4.6 IntegratedPhysicalDamages (95th-high)] | Low demand | BGR | Secondary Energy¦Hydrogen | EJ/yr | Secondary Energy¦Hydrogen | demand_projection | hydrogen_allsect | 2070 | 0.0094 | Secondary Energy¦Hydrogen
Downscaling[REMIND-MAgPIE 3.2-4.6 IntegratedPhysicalDamages (95th-high)] | Low demand | BGR | Secondary Energy¦Hydrogen | EJ/yr | Secondary Energy¦Hydrogen | demand_projection | hydrogen_allsect | 2075 | 0.0095 | Secondary Energy¦Hydrogen
Downscaling[REMIND-MAgPIE 3.2-4.6 IntegratedPhysicalDamages (95th-high)] | Low demand | BGR | Secondary Energy¦Hydrogen | EJ/yr | Secondary Energy¦Hydrogen | demand_projection | hydrogen_allsect | 2080 | 0.0097 | Secondary Energy¦Hydrogen
Downscaling[REMIND-MAgPIE 3.2-4.6 IntegratedPhysicalDamages (95th-high)] | Low demand | BGR | Secondary Energy¦Hydrogen | EJ/yr | Secondary Energy¦Hydrogen | demand_projection | hydrogen_allsect | 2085 | 0.0102 | Secondary Energy¦Hydrogen
Downscaling[REMIND-MAgPIE 3.2-4.6 IntegratedPhysicalDamages (95th-high)] | Low demand | BGR | Secondary Energy¦Hydrogen | EJ/yr | Secondary Energy¦Hydrogen | demand_projection | hydrogen_allsect | 2090 | 0.0109 | Secondary Energy¦Hydrogen
Downscaling[REMIND-MAgPIE 3.2-4.6 IntegratedPhysicalDamages (95th-high)] | Low demand | BGR | Secondary Energy¦Hydrogen | EJ/yr | Secondary Energy¦Hydrogen | demand_projection | hydrogen_allsect | 2095 | 0.0127 | Secondary Energy¦Hydrogen
Downscaling[REMIND-MAgPIE 3.2-4.6 IntegratedPhysicalDamages (95th-high)] | Low demand | BGR | Secondary Energy¦Hydrogen | EJ/yr | Secondary Energy¦Hydrogen | demand_projection | hydrogen_allsect | 2100 | 0.0149 | Secondary Energy¦Hydrogen
Downscaling[REMIND-MAgPIE 3.2-4.6 IntegratedPhysicalDamages (95th-high)] | Low demand | BGR | Secondary Energy¦Electricity¦Coal | EJ/yr | Secondary Energy¦Electricity¦Coal | elec_co2 |  | 2020 | 0.0417 | Secondary Energy¦Electricity¦Coal | 94
Downscaling[REMIND-MAgPIE 3.2-4.6 IntegratedPhysicalDamages (95th-high)] | Low demand | BGR | Secondary Energy¦Electricity¦Coal | EJ/yr | Secondary Energy¦Electricity¦Coal | elec_co2 |  | 2025 | 0.0091 | Secondary Energy¦Electricity¦Coal | 94
Downscaling[REMIND-MAgPIE 3.2-4.6 IntegratedPhysicalDamages (95th-high)] | Low demand | BGR | Secondary Energy¦Electricity¦Coal | EJ/yr | Secondary Energy¦Electricity¦Coal | elec_co2 |  | 2030 | 0 | Secondary Energy¦Electricity¦Coal | 94
Downscaling[REMIND-MAgPIE 3.2-4.6 IntegratedPhysicalDamages (95th-high)] | Low demand | BGR | Secondary Energy¦Electricity¦Coal | EJ/yr | Secondary Energy¦Electricity¦Coal | elec_co2 |  | 2035 | 0 | Secondary Energy¦Electricity¦Coal | 94
Downscaling[REMIND-MAgPIE 3.2-4.6 IntegratedPhysicalDamages (95th-high)] | Low demand | BGR | Secondary Energy¦Electricity¦Coal | EJ/yr | Secondary Energy¦Electricity¦Coal | elec_co2 |  | 2040 | 0 | Secondary Energy¦Electricity¦Coal | 94
Downscaling[REMIND-MAgPIE 3.2-4.6 IntegratedPhysicalDamages (95th-high)] | Low demand | BGR | Secondary Energy¦Electricity¦Coal | EJ/yr | Secondary Energy¦Electricity¦Coal | elec_co2 |  | 2045 | 0 | Secondary Energy¦Electricity¦Coal | 94
Downscaling[REMIND-MAgPIE 3.2-4.6 IntegratedPhysicalDamages (95th-high)] | Low demand | BGR | Secondary Energy¦Electricity¦Coal | EJ/yr | Secondary Energy¦Electricity¦Coal | elec_co2 |  | 2050 | 0 | Secondary Energy¦Electricity¦Coal | 94
Downscaling[REMIND-MAgPIE 3.2-4.6 IntegratedPhysicalDamages (95th-high)] | Low demand | BGR | Secondary Energy¦Electricity¦Coal | EJ/yr | Secondary Energy¦Electricity¦Coal | elec_co2 |  | 2055 | 0 | Secondary Energy¦Electricity¦Coal | 94
Downscaling[REMIND-MAgPIE 3.2-4.6 IntegratedPhysicalDamages (95th-high)] | Low demand | BGR | Secondary Energy¦Electricity¦Coal | EJ/yr | Secondary Energy¦Electricity¦Coal | elec_co2 |  | 2060 | 0 | Secondary Energy¦Electricity¦Coal | 94
Downscaling[REMIND-MAgPIE 3.2-4.6 IntegratedPhysicalDamages (95th-high)] | Low demand | BGR | Secondary Energy¦Electricity¦Coal | EJ/yr | Secondary Energy¦Electricity¦Coal | elec_co2 |  | 2065 | 0 | Secondary Energy¦Electricity¦Coal | 94
Downscaling[REMIND-MAgPIE 3.2-4.6 IntegratedPhysicalDamages (95th-high)] | Low demand | BGR | Secondary Energy¦Electricity¦Coal | EJ/yr | Secondary Energy¦Electricity¦Coal | elec_co2 |  | 2070 | 0 | Secondary Energy¦Electricity¦Coal | 94
Downscaling[REMIND-MAgPIE 3.2-4.6 IntegratedPhysicalDamages (95th-high)] | Low demand | BGR | Secondary Energy¦Electricity¦Coal | EJ/yr | Secondary Energy¦Electricity¦Coal | elec_co2 |  | 2075 | 0 | Secondary Energy¦Electricity¦Coal | 94
Downscaling[REMIND-MAgPIE 3.2-4.6 IntegratedPhysicalDamages (95th-high)] | Low demand | BGR | Secondary Energy¦Electricity¦Coal | EJ/yr | Secondary Energy¦Electricity¦Coal | elec_co2 |  | 2080 | 0 | Secondary Energy¦Electricity¦Coal | 94
Downscaling[REMIND-MAgPIE 3.2-4.6 IntegratedPhysicalDamages (95th-high)] | Low demand | BGR | Secondary Energy¦Electricity¦Coal | EJ/yr | Secondary Energy¦Electricity¦Coal | elec_co2 |  | 2085 | 0 | Secondary Energy¦Electricity¦Coal | 94
Downscaling[REMIND-MAgPIE 3.2-4.6 IntegratedPhysicalDamages (95th-high)] | Low demand | BGR | Secondary Energy¦Electricity¦Coal | EJ/yr | Secondary Energy¦Electricity¦Coal | elec_co2 |  | 2090 | 0 | Secondary Energy¦Electricity¦Coal | 94
Downscaling[REMIND-MAgPIE 3.2-4.6 IntegratedPhysicalDamages (95th-high)] | Low demand | BGR | Secondary Energy¦Electricity¦Coal | EJ/yr | Secondary Energy¦Electricity¦Coal | elec_co2 |  | 2095 | 0 | Secondary Energy¦Electricity¦Coal | 94
Downscaling[REMIND-MAgPIE 3.2-4.6 IntegratedPhysicalDamages (95th-high)] | Low demand | BGR | Secondary Energy¦Electricity¦Coal | EJ/yr | Secondary Energy¦Electricity¦Coal | elec_co2 |  | 2100 | 0 | Secondary Energy¦Electricity¦Coal | 94
Downscaling[REMIND-MAgPIE 3.2-4.6 IntegratedPhysicalDamages (95th-high)] | Low demand | BGR | Secondary Energy¦Electricity¦Gas | EJ/yr | Secondary Energy¦Electricity¦Gas | elec_co2 |  | 2020 | 0.0092 | Secondary Energy¦Electricity¦Gas | 55
Downscaling[REMIND-MAgPIE 3.2-4.6 IntegratedPhysicalDamages (95th-high)] | Low demand | BGR | Secondary Energy¦Electricity¦Gas | EJ/yr | Secondary Energy¦Electricity¦Gas | elec_co2 |  | 2025 | 0.008 | Secondary Energy¦Electricity¦Gas | 55
Downscaling[REMIND-MAgPIE 3.2-4.6 IntegratedPhysicalDamages (95th-high)] | Low demand | BGR | Secondary Energy¦Electricity¦Gas | EJ/yr | Secondary Energy¦Electricity¦Gas | elec_co2 |  | 2030 | 0.001 | Secondary Energy¦Electricity¦Gas | 55
Downscaling[REMIND-MAgPIE 3.2-4.6 IntegratedPhysicalDamages (95th-high)] | Low demand | BGR | Secondary Energy¦Electricity¦Gas | EJ/yr | Secondary Energy¦Electricity¦Gas | elec_co2 |  | 2035 | 0.0002 | Secondary Energy¦Electricity¦Gas | 55
Downscaling[REMIND-MAgPIE 3.2-4.6 IntegratedPhysicalDamages (95th-high)] | Low demand | BGR | Secondary Energy¦Electricity¦Gas | EJ/yr | Secondary Energy¦Electricity¦Gas | elec_co2 |  | 2040 | 0.0001 | Secondary Energy¦Electricity¦Gas | 55
Downscaling[REMIND-MAgPIE 3.2-4.6 IntegratedPhysicalDamages (95th-high)] | Low demand | BGR | Secondary Energy¦Electricity¦Gas | EJ/yr | Secondary Energy¦Electricity¦Gas | elec_co2 |  | 2045 | 0.0001 | Secondary Energy¦Electricity¦Gas | 55
Downscaling[REMIND-MAgPIE 3.2-4.6 IntegratedPhysicalDamages (95th-high)] | Low demand | BGR | Secondary Energy¦Electricity¦Gas | EJ/yr | Secondary Energy¦Electricity¦Gas | elec_co2 |  | 2050 | 0 | Secondary Energy¦Electricity¦Gas | 55
Downscaling[REMIND-MAgPIE 3.2-4.6 IntegratedPhysicalDamages (95th-high)] | Low demand | BGR | Secondary Energy¦Electricity¦Gas | EJ/yr | Secondary Energy¦Electricity¦Gas | elec_co2 |  | 2055 | 0 | Secondary Energy¦Electricity¦Gas | 55
Downscaling[REMIND-MAgPIE 3.2-4.6 IntegratedPhysicalDamages (95th-high)] | Low demand | BGR | Secondary Energy¦Electricity¦Gas | EJ/yr | Secondary Energy¦Electricity¦Gas | elec_co2 |  | 2060 | 0 | Secondary Energy¦Electricity¦Gas | 55
Downscaling[REMIND-MAgPIE 3.2-4.6 IntegratedPhysicalDamages (95th-high)] | Low demand | BGR | Secondary Energy¦Electricity¦Gas | EJ/yr | Secondary Energy¦Electricity¦Gas | elec_co2 |  | 2065 | 0 | Secondary Energy¦Electricity¦Gas | 55
Downscaling[REMIND-MAgPIE 3.2-4.6 IntegratedPhysicalDamages (95th-high)] | Low demand | BGR | Secondary Energy¦Electricity¦Gas | EJ/yr | Secondary Energy¦Electricity¦Gas | elec_co2 |  | 2070 | 0 | Secondary Energy¦Electricity¦Gas | 55
Downscaling[REMIND-MAgPIE 3.2-4.6 IntegratedPhysicalDamages (95th-high)] | Low demand | BGR | Secondary Energy¦Electricity¦Gas | EJ/yr | Secondary Energy¦Electricity¦Gas | elec_co2 |  | 2075 | 0 | Secondary Energy¦Electricity¦Gas | 55
Downscaling[REMIND-MAgPIE 3.2-4.6 IntegratedPhysicalDamages (95th-high)] | Low demand | BGR | Secondary Energy¦Electricity¦Gas | EJ/yr | Secondary Energy¦Electricity¦Gas | elec_co2 |  | 2080 | 0 | Secondary Energy¦Electricity¦Gas | 55
Downscaling[REMIND-MAgPIE 3.2-4.6 IntegratedPhysicalDamages (95th-high)] | Low demand | BGR | Secondary Energy¦Electricity¦Gas | EJ/yr | Secondary Energy¦Electricity¦Gas | elec_co2 |  | 2085 | 0 | Secondary Energy¦Electricity¦Gas | 55
Downscaling[REMIND-MAgPIE 3.2-4.6 IntegratedPhysicalDamages (95th-high)] | Low demand | BGR | Secondary Energy¦Electricity¦Gas | EJ/yr | Secondary Energy¦Electricity¦Gas | elec_co2 |  | 2090 | 0 | Secondary Energy¦Electricity¦Gas | 55
Downscaling[REMIND-MAgPIE 3.2-4.6 IntegratedPhysicalDamages (95th-high)] | Low demand | BGR | Secondary Energy¦Electricity¦Gas | EJ/yr | Secondary Energy¦Electricity¦Gas | elec_co2 |  | 2095 | 0 | Secondary Energy¦Electricity¦Gas | 55
Downscaling[REMIND-MAgPIE 3.2-4.6 IntegratedPhysicalDamages (95th-high)] | Low demand | BGR | Secondary Energy¦Electricity¦Gas | EJ/yr | Secondary Energy¦Electricity¦Gas | elec_co2 |  | 2100 | 0 | Secondary Energy¦Electricity¦Gas | 55
Downscaling[REMIND-MAgPIE 3.2-4.6 IntegratedPhysicalDamages (95th-high)] | Low demand | BGR | Secondary Energy¦Electricity¦Oil | EJ/yr | Secondary Energy¦Electricity¦Oil | elec_co2 |  | 2020 | 0.0021 | Secondary Energy¦Electricity¦Oil | 70
Downscaling[REMIND-MAgPIE 3.2-4.6 IntegratedPhysicalDamages (95th-high)] | Low demand | BGR | Secondary Energy¦Electricity¦Oil | EJ/yr | Secondary Energy¦Electricity¦Oil | elec_co2 |  | 2025 | 0.0012 | Secondary Energy¦Electricity¦Oil | 70
Downscaling[REMIND-MAgPIE 3.2-4.6 IntegratedPhysicalDamages (95th-high)] | Low demand | BGR | Secondary Energy¦Electricity¦Oil | EJ/yr | Secondary Energy¦Electricity¦Oil | elec_co2 |  | 2030 | 0.0004 | Secondary Energy¦Electricity¦Oil | 70
Downscaling[REMIND-MAgPIE 3.2-4.6 IntegratedPhysicalDamages (95th-high)] | Low demand | BGR | Secondary Energy¦Electricity¦Oil | EJ/yr | Secondary Energy¦Electricity¦Oil | elec_co2 |  | 2035 | 0 | Secondary Energy¦Electricity¦Oil | 70
Downscaling[REMIND-MAgPIE 3.2-4.6 IntegratedPhysicalDamages (95th-high)] | Low demand | BGR | Secondary Energy¦Electricity¦Oil | EJ/yr | Secondary Energy¦Electricity¦Oil | elec_co2 |  | 2040 | 0 | Secondary Energy¦Electricity¦Oil | 70
Downscaling[REMIND-MAgPIE 3.2-4.6 IntegratedPhysicalDamages (95th-high)] | Low demand | BGR | Secondary Energy¦Electricity¦Oil | EJ/yr | Secondary Energy¦Electricity¦Oil | elec_co2 |  | 2045 | 0 | Secondary Energy¦Electricity¦Oil | 70
Downscaling[REMIND-MAgPIE 3.2-4.6 IntegratedPhysicalDamages (95th-high)] | Low demand | BGR | Secondary Energy¦Electricity¦Oil | EJ/yr | Secondary Energy¦Electricity¦Oil | elec_co2 |  | 2050 | 0 | Secondary Energy¦Electricity¦Oil | 70
Downscaling[REMIND-MAgPIE 3.2-4.6 IntegratedPhysicalDamages (95th-high)] | Low demand | BGR | Secondary Energy¦Electricity¦Oil | EJ/yr | Secondary Energy¦Electricity¦Oil | elec_co2 |  | 2055 | 0 | Secondary Energy¦Electricity¦Oil | 70
Downscaling[REMIND-MAgPIE 3.2-4.6 IntegratedPhysicalDamages (95th-high)] | Low demand | BGR | Secondary Energy¦Electricity¦Oil | EJ/yr | Secondary Energy¦Electricity¦Oil | elec_co2 |  | 2060 | 0 | Secondary Energy¦Electricity¦Oil | 70
Downscaling[REMIND-MAgPIE 3.2-4.6 IntegratedPhysicalDamages (95th-high)] | Low demand | BGR | Secondary Energy¦Electricity¦Oil | EJ/yr | Secondary Energy¦Electricity¦Oil | elec_co2 |  | 2065 | 0 | Secondary Energy¦Electricity¦Oil | 70
Downscaling[REMIND-MAgPIE 3.2-4.6 IntegratedPhysicalDamages (95th-high)] | Low demand | BGR | Secondary Energy¦Electricity¦Oil | EJ/yr | Secondary Energy¦Electricity¦Oil | elec_co2 |  | 2070 | 0 | Secondary Energy¦Electricity¦Oil | 70
Downscaling[REMIND-MAgPIE 3.2-4.6 IntegratedPhysicalDamages (95th-high)] | Low demand | BGR | Secondary Energy¦Electricity¦Oil | EJ/yr | Secondary Energy¦Electricity¦Oil | elec_co2 |  | 2075 | 0 | Secondary Energy¦Electricity¦Oil | 70
Downscaling[REMIND-MAgPIE 3.2-4.6 IntegratedPhysicalDamages (95th-high)] | Low demand | BGR | Secondary Energy¦Electricity¦Oil | EJ/yr | Secondary Energy¦Electricity¦Oil | elec_co2 |  | 2080 | 0 | Secondary Energy¦Electricity¦Oil | 70
Downscaling[REMIND-MAgPIE 3.2-4.6 IntegratedPhysicalDamages (95th-high)] | Low demand | BGR | Secondary Energy¦Electricity¦Oil | EJ/yr | Secondary Energy¦Electricity¦Oil | elec_co2 |  | 2085 | 0 | Secondary Energy¦Electricity¦Oil | 70
Downscaling[REMIND-MAgPIE 3.2-4.6 IntegratedPhysicalDamages (95th-high)] | Low demand | BGR | Secondary Energy¦Electricity¦Oil | EJ/yr | Secondary Energy¦Electricity¦Oil | elec_co2 |  | 2090 | 0 | Secondary Energy¦Electricity¦Oil | 70
Downscaling[REMIND-MAgPIE 3.2-4.6 IntegratedPhysicalDamages (95th-high)] | Low demand | BGR | Secondary Energy¦Electricity¦Oil | EJ/yr | Secondary Energy¦Electricity¦Oil | elec_co2 |  | 2095 | 0 | Secondary Energy¦Electricity¦Oil | 70
Downscaling[REMIND-MAgPIE 3.2-4.6 IntegratedPhysicalDamages (95th-high)] | Low demand | BGR | Secondary Energy¦Electricity¦Oil | EJ/yr | Secondary Energy¦Electricity¦Oil | elec_co2 |  | 2100 | 0 | Secondary Energy¦Electricity¦Oil | 70
Downscaling[REMIND-MAgPIE 3.2-4.6 IntegratedPhysicalDamages (95th-high)] | Low demand | BGR | Price¦Primary Energy¦Biomass | US$2010/GJ | Price¦Primary Energy¦Biomass | fuel_supply | bioenergy | 2020 | 5.3799 | Price¦Primary Energy¦Biomass
Downscaling[REMIND-MAgPIE 3.2-4.6 IntegratedPhysicalDamages (95th-high)] | Low demand | BGR | Price¦Primary Energy¦Biomass | US$2010/GJ | Price¦Primary Energy¦Biomass | fuel_supply | bioenergy | 2025 | 5.3645 | Price¦Primary Energy¦Biomass
Downscaling[REMIND-MAgPIE 3.2-4.6 IntegratedPhysicalDamages (95th-high)] | Low demand | BGR | Price¦Primary Energy¦Biomass | US$2010/GJ | Price¦Primary Energy¦Biomass | fuel_supply | bioenergy | 2030 | 5.3453 | Price¦Primary Energy¦Biomass
Downscaling[REMIND-MAgPIE 3.2-4.6 IntegratedPhysicalDamages (95th-high)] | Low demand | BGR | Price¦Primary Energy¦Biomass | US$2010/GJ | Price¦Primary Energy¦Biomass | fuel_supply | bioenergy | 2035 | 8.2991 | Price¦Primary Energy¦Biomass
Downscaling[REMIND-MAgPIE 3.2-4.6 IntegratedPhysicalDamages (95th-high)] | Low demand | BGR | Price¦Primary Energy¦Biomass | US$2010/GJ | Price¦Primary Energy¦Biomass | fuel_supply | bioenergy | 2040 | 8.782 | Price¦Primary Energy¦Biomass
Downscaling[REMIND-MAgPIE 3.2-4.6 IntegratedPhysicalDamages (95th-high)] | Low demand | BGR | Price¦Primary Energy¦Biomass | US$2010/GJ | Price¦Primary Energy¦Biomass | fuel_supply | bioenergy | 2045 | 9.7775 | Price¦Primary Energy¦Biomass
Downscaling[REMIND-MAgPIE 3.2-4.6 IntegratedPhysicalDamages (95th-high)] | Low demand | BGR | Price¦Primary Energy¦Biomass | US$2010/GJ | Price¦Primary Energy¦Biomass | fuel_supply | bioenergy | 2050 | 10.9387 | Price¦Primary Energy¦Biomass
Downscaling[REMIND-MAgPIE 3.2-4.6 IntegratedPhysicalDamages (95th-high)] | Low demand | BGR | Price¦Primary Energy¦Biomass | US$2010/GJ | Price¦Primary Energy¦Biomass | fuel_supply | bioenergy | 2055 | 10.3997 | Price¦Primary Energy¦Biomass
Downscaling[REMIND-MAgPIE 3.2-4.6 IntegratedPhysicalDamages (95th-high)] | Low demand | BGR | Price¦Primary Energy¦Biomass | US$2010/GJ | Price¦Primary Energy¦Biomass | fuel_supply | bioenergy | 2060 | 17.9086 | Price¦Primary Energy¦Biomass
Downscaling[REMIND-MAgPIE 3.2-4.6 IntegratedPhysicalDamages (95th-high)] | Low demand | BGR | Price¦Primary Energy¦Biomass | US$2010/GJ | Price¦Primary Energy¦Biomass | fuel_supply | bioenergy | 2065 | 16.743 | Price¦Primary Energy¦Biomass
Downscaling[REMIND-MAgPIE 3.2-4.6 IntegratedPhysicalDamages (95th-high)] | Low demand | BGR | Price¦Primary Energy¦Biomass | US$2010/GJ | Price¦Primary Energy¦Biomass | fuel_supply | bioenergy | 2070 | 15.5774 | Price¦Primary Energy¦Biomass
Downscaling[REMIND-MAgPIE 3.2-4.6 IntegratedPhysicalDamages (95th-high)] | Low demand | BGR | Price¦Primary Energy¦Biomass | US$2010/GJ | Price¦Primary Energy¦Biomass | fuel_supply | bioenergy | 2075 | 15.9048 | Price¦Primary Energy¦Biomass
Downscaling[REMIND-MAgPIE 3.2-4.6 IntegratedPhysicalDamages (95th-high)] | Low demand | BGR | Price¦Primary Energy¦Biomass | US$2010/GJ | Price¦Primary Energy¦Biomass | fuel_supply | bioenergy | 2080 | 16.2321 | Price¦Primary Energy¦Biomass
Downscaling[REMIND-MAgPIE 3.2-4.6 IntegratedPhysicalDamages (95th-high)] | Low demand | BGR | Price¦Primary Energy¦Biomass | US$2010/GJ | Price¦Primary Energy¦Biomass | fuel_supply | bioenergy | 2085 | 16.3771 | Price¦Primary Energy¦Biomass
Downscaling[REMIND-MAgPIE 3.2-4.6 IntegratedPhysicalDamages (95th-high)] | Low demand | BGR | Price¦Primary Energy¦Biomass | US$2010/GJ | Price¦Primary Energy¦Biomass | fuel_supply | bioenergy | 2090 | 16.522 | Price¦Primary Energy¦Biomass
Downscaling[REMIND-MAgPIE 3.2-4.6 IntegratedPhysicalDamages (95th-high)] | Low demand | BGR | Price¦Primary Energy¦Biomass | US$2010/GJ | Price¦Primary Energy¦Biomass | fuel_supply | bioenergy | 2095 | 15.9357 | Price¦Primary Energy¦Biomass
Downscaling[REMIND-MAgPIE 3.2-4.6 IntegratedPhysicalDamages (95th-high)] | Low demand | BGR | Price¦Primary Energy¦Biomass | US$2010/GJ | Price¦Primary Energy¦Biomass | fuel_supply | bioenergy | 2100 | 15.3493 | Price¦Primary Energy¦Biomass
Downscaling[REMIND-MAgPIE 3.2-4.6 IntegratedPhysicalDamages (95th-high)] | Low demand | BGR | Price¦Primary Energy¦Coal | US$2010/GJ | Price¦Primary Energy¦Coal | fuel_supply | coal | 2020 | 2.0344 | Price¦Primary Energy¦Coal
Downscaling[REMIND-MAgPIE 3.2-4.6 IntegratedPhysicalDamages (95th-high)] | Low demand | BGR | Price¦Primary Energy¦Coal | US$2010/GJ | Price¦Primary Energy¦Coal | fuel_supply | coal | 2025 | 2.4289 | Price¦Primary Energy¦Coal
Downscaling[REMIND-MAgPIE 3.2-4.6 IntegratedPhysicalDamages (95th-high)] | Low demand | BGR | Price¦Primary Energy¦Coal | US$2010/GJ | Price¦Primary Energy¦Coal | fuel_supply | coal | 2030 | 1.6077 | Price¦Primary Energy¦Coal
Downscaling[REMIND-MAgPIE 3.2-4.6 IntegratedPhysicalDamages (95th-high)] | Low demand | BGR | Price¦Primary Energy¦Coal | US$2010/GJ | Price¦Primary Energy¦Coal | fuel_supply | coal | 2035 | 1.1381 | Price¦Primary Energy¦Coal
Downscaling[REMIND-MAgPIE 3.2-4.6 IntegratedPhysicalDamages (95th-high)] | Low demand | BGR | Price¦Primary Energy¦Coal | US$2010/GJ | Price¦Primary Energy¦Coal | fuel_supply | coal | 2040 | 1.2927 | Price¦Primary Energy¦Coal
Downscaling[REMIND-MAgPIE 3.2-4.6 IntegratedPhysicalDamages (95th-high)] | Low demand | BGR | Price¦Primary Energy¦Coal | US$2010/GJ | Price¦Primary Energy¦Coal | fuel_supply | coal | 2045 | 1.1973 | Price¦Primary Energy¦Coal
Downscaling[REMIND-MAgPIE 3.2-4.6 IntegratedPhysicalDamages (95th-high)] | Low demand | BGR | Price¦Primary Energy¦Coal | US$2010/GJ | Price¦Primary Energy¦Coal | fuel_supply | coal | 2050 | 1.5204 | Price¦Primary Energy¦Coal
Downscaling[REMIND-MAgPIE 3.2-4.6 IntegratedPhysicalDamages (95th-high)] | Low demand | BGR | Price¦Primary Energy¦Coal | US$2010/GJ | Price¦Primary Energy¦Coal | fuel_supply | coal | 2055 | 1.4461 | Price¦Primary Energy¦Coal
Downscaling[REMIND-MAgPIE 3.2-4.6 IntegratedPhysicalDamages (95th-high)] | Low demand | BGR | Price¦Primary Energy¦Coal | US$2010/GJ | Price¦Primary Energy¦Coal | fuel_supply | coal | 2060 | 1.4734 | Price¦Primary Energy¦Coal
Downscaling[REMIND-MAgPIE 3.2-4.6 IntegratedPhysicalDamages (95th-high)] | Low demand | BGR | Price¦Primary Energy¦Coal | US$2010/GJ | Price¦Primary Energy¦Coal | fuel_supply | coal | 2065 | 1.5733 | Price¦Primary Energy¦Coal
Downscaling[REMIND-MAgPIE 3.2-4.6 IntegratedPhysicalDamages (95th-high)] | Low demand | BGR | Price¦Primary Energy¦Coal | US$2010/GJ | Price¦Primary Energy¦Coal | fuel_supply | coal | 2070 | 1.6733 | Price¦Primary Energy¦Coal
Downscaling[REMIND-MAgPIE 3.2-4.6 IntegratedPhysicalDamages (95th-high)] | Low demand | BGR | Price¦Primary Energy¦Coal | US$2010/GJ | Price¦Primary Energy¦Coal | fuel_supply | coal | 2075 | 1.7679 | Price¦Primary Energy¦Coal
Downscaling[REMIND-MAgPIE 3.2-4.6 IntegratedPhysicalDamages (95th-high)] | Low demand | BGR | Price¦Primary Energy¦Coal | US$2010/GJ | Price¦Primary Energy¦Coal | fuel_supply | coal | 2080 | 1.8624 | Price¦Primary Energy¦Coal
Downscaling[REMIND-MAgPIE 3.2-4.6 IntegratedPhysicalDamages (95th-high)] | Low demand | BGR | Price¦Primary Energy¦Coal | US$2010/GJ | Price¦Primary Energy¦Coal | fuel_supply | coal | 2085 | 1.8462 | Price¦Primary Energy¦Coal
Downscaling[REMIND-MAgPIE 3.2-4.6 IntegratedPhysicalDamages (95th-high)] | Low demand | BGR | Price¦Primary Energy¦Coal | US$2010/GJ | Price¦Primary Energy¦Coal | fuel_supply | coal | 2090 | 1.83 | Price¦Primary Energy¦Coal
Downscaling[REMIND-MAgPIE 3.2-4.6 IntegratedPhysicalDamages (95th-high)] | Low demand | BGR | Price¦Primary Energy¦Coal | US$2010/GJ | Price¦Primary Energy¦Coal | fuel_supply | coal | 2095 | 1.652 | Price¦Primary Energy¦Coal
Downscaling[REMIND-MAgPIE 3.2-4.6 IntegratedPhysicalDamages (95th-high)] | Low demand | BGR | Price¦Primary Energy¦Coal | US$2010/GJ | Price¦Primary Energy¦Coal | fuel_supply | coal | 2100 | 1.4741 | Price¦Primary Energy¦Coal
Downscaling[REMIND-MAgPIE 3.2-4.6 IntegratedPhysicalDamages (95th-high)] | Low demand | BGR | Price¦Primary Energy¦Gas | US$2010/GJ | Price¦Primary Energy¦Gas | fuel_supply | gas | 2020 | 3.9711 | Price¦Primary Energy¦Gas
Downscaling[REMIND-MAgPIE 3.2-4.6 IntegratedPhysicalDamages (95th-high)] | Low demand | BGR | Price¦Primary Energy¦Gas | US$2010/GJ | Price¦Primary Energy¦Gas | fuel_supply | gas | 2025 | 4.8572 | Price¦Primary Energy¦Gas
Downscaling[REMIND-MAgPIE 3.2-4.6 IntegratedPhysicalDamages (95th-high)] | Low demand | BGR | Price¦Primary Energy¦Gas | US$2010/GJ | Price¦Primary Energy¦Gas | fuel_supply | gas | 2030 | 4.538 | Price¦Primary Energy¦Gas
Downscaling[REMIND-MAgPIE 3.2-4.6 IntegratedPhysicalDamages (95th-high)] | Low demand | BGR | Price¦Primary Energy¦Gas | US$2010/GJ | Price¦Primary Energy¦Gas | fuel_supply | gas | 2035 | 5.2093 | Price¦Primary Energy¦Gas
Downscaling[REMIND-MAgPIE 3.2-4.6 IntegratedPhysicalDamages (95th-high)] | Low demand | BGR | Price¦Primary Energy¦Gas | US$2010/GJ | Price¦Primary Energy¦Gas | fuel_supply | gas | 2040 | 4.5601 | Price¦Primary Energy¦Gas
Downscaling[REMIND-MAgPIE 3.2-4.6 IntegratedPhysicalDamages (95th-high)] | Low demand | BGR | Price¦Primary Energy¦Gas | US$2010/GJ | Price¦Primary Energy¦Gas | fuel_supply | gas | 2045 | 3.8973 | Price¦Primary Energy¦Gas
Downscaling[REMIND-MAgPIE 3.2-4.6 IntegratedPhysicalDamages (95th-high)] | Low demand | BGR | Price¦Primary Energy¦Gas | US$2010/GJ | Price¦Primary Energy¦Gas | fuel_supply | gas | 2050 | 4.1547 | Price¦Primary Energy¦Gas
Downscaling[REMIND-MAgPIE 3.2-4.6 IntegratedPhysicalDamages (95th-high)] | Low demand | BGR | Price¦Primary Energy¦Gas | US$2010/GJ | Price¦Primary Energy¦Gas | fuel_supply | gas | 2055 | 4.016 | Price¦Primary Energy¦Gas
Downscaling[REMIND-MAgPIE 3.2-4.6 IntegratedPhysicalDamages (95th-high)] | Low demand | BGR | Price¦Primary Energy¦Gas | US$2010/GJ | Price¦Primary Energy¦Gas | fuel_supply | gas | 2060 | 5.0439 | Price¦Primary Energy¦Gas
Downscaling[REMIND-MAgPIE 3.2-4.6 IntegratedPhysicalDamages (95th-high)] | Low demand | BGR | Price¦Primary Energy¦Gas | US$2010/GJ | Price¦Primary Energy¦Gas | fuel_supply | gas | 2065 | 5.1523 | Price¦Primary Energy¦Gas
Downscaling[REMIND-MAgPIE 3.2-4.6 IntegratedPhysicalDamages (95th-high)] | Low demand | BGR | Price¦Primary Energy¦Gas | US$2010/GJ | Price¦Primary Energy¦Gas | fuel_supply | gas | 2070 | 5.2607 | Price¦Primary Energy¦Gas
Downscaling[REMIND-MAgPIE 3.2-4.6 IntegratedPhysicalDamages (95th-high)] | Low demand | BGR | Price¦Primary Energy¦Gas | US$2010/GJ | Price¦Primary Energy¦Gas | fuel_supply | gas | 2075 | 5.0119 | Price¦Primary Energy¦Gas
Downscaling[REMIND-MAgPIE 3.2-4.6 IntegratedPhysicalDamages (95th-high)] | Low demand | BGR | Price¦Primary Energy¦Gas | US$2010/GJ | Price¦Primary Energy¦Gas | fuel_supply | gas | 2080 | 4.763 | Price¦Primary Energy¦Gas
Downscaling[REMIND-MAgPIE 3.2-4.6 IntegratedPhysicalDamages (95th-high)] | Low demand | BGR | Price¦Primary Energy¦Gas | US$2010/GJ | Price¦Primary Energy¦Gas | fuel_supply | gas | 2085 | 4.7706 | Price¦Primary Energy¦Gas
Downscaling[REMIND-MAgPIE 3.2-4.6 IntegratedPhysicalDamages (95th-high)] | Low demand | BGR | Price¦Primary Energy¦Gas | US$2010/GJ | Price¦Primary Energy¦Gas | fuel_supply | gas | 2090 | 4.7782 | Price¦Primary Energy¦Gas
Downscaling[REMIND-MAgPIE 3.2-4.6 IntegratedPhysicalDamages (95th-high)] | Low demand | BGR | Price¦Primary Energy¦Gas | US$2010/GJ | Price¦Primary Energy¦Gas | fuel_supply | gas | 2095 | 4.2566 | Price¦Primary Energy¦Gas
Downscaling[REMIND-MAgPIE 3.2-4.6 IntegratedPhysicalDamages (95th-high)] | Low demand | BGR | Price¦Primary Energy¦Gas | US$2010/GJ | Price¦Primary Energy¦Gas | fuel_supply | gas | 2100 | 3.735 | Price¦Primary Energy¦Gas
Downscaling[REMIND-MAgPIE 3.2-4.6 IntegratedPhysicalDamages (95th-high)] | Low demand | BGR | Price¦Secondary Energy¦Liquids¦Oil | US$2010/GJ | Price¦Secondary Energy¦Liquids¦Oil | fuel_supply | oil | 2020 | 82.2847 | Price¦Secondary Energy¦Liquids¦Oil
Downscaling[REMIND-MAgPIE 3.2-4.6 IntegratedPhysicalDamages (95th-high)] | Low demand | BGR | Price¦Secondary Energy¦Liquids¦Oil | US$2010/GJ | Price¦Secondary Energy¦Liquids¦Oil | fuel_supply | oil | 2025 | 42.1672 | Price¦Secondary Energy¦Liquids¦Oil
Downscaling[REMIND-MAgPIE 3.2-4.6 IntegratedPhysicalDamages (95th-high)] | Low demand | BGR | Price¦Secondary Energy¦Liquids¦Oil | US$2010/GJ | Price¦Secondary Energy¦Liquids¦Oil | fuel_supply | oil | 2030 | 79.3369 | Price¦Secondary Energy¦Liquids¦Oil
Downscaling[REMIND-MAgPIE 3.2-4.6 IntegratedPhysicalDamages (95th-high)] | Low demand | BGR | Price¦Secondary Energy¦Liquids¦Oil | US$2010/GJ | Price¦Secondary Energy¦Liquids¦Oil | fuel_supply | oil | 2035 | 85.0279 | Price¦Secondary Energy¦Liquids¦Oil
Downscaling[REMIND-MAgPIE 3.2-4.6 IntegratedPhysicalDamages (95th-high)] | Low demand | BGR | Price¦Secondary Energy¦Liquids¦Oil | US$2010/GJ | Price¦Secondary Energy¦Liquids¦Oil | fuel_supply | oil | 2040 | 98.5073 | Price¦Secondary Energy¦Liquids¦Oil
Downscaling[REMIND-MAgPIE 3.2-4.6 IntegratedPhysicalDamages (95th-high)] | Low demand | BGR | Price¦Secondary Energy¦Liquids¦Oil | US$2010/GJ | Price¦Secondary Energy¦Liquids¦Oil | fuel_supply | oil | 2045 | 91.827 | Price¦Secondary Energy¦Liquids¦Oil
Downscaling[REMIND-MAgPIE 3.2-4.6 IntegratedPhysicalDamages (95th-high)] | Low demand | BGR | Price¦Secondary Energy¦Liquids¦Oil | US$2010/GJ | Price¦Secondary Energy¦Liquids¦Oil | fuel_supply | oil | 2050 | 121.332 | Price¦Secondary Energy¦Liquids¦Oil
Downscaling[REMIND-MAgPIE 3.2-4.6 IntegratedPhysicalDamages (95th-high)] | Low demand | BGR | Price¦Secondary Energy¦Liquids¦Oil | US$2010/GJ | Price¦Secondary Energy¦Liquids¦Oil | fuel_supply | oil | 2055 | 134.0939 | Price¦Secondary Energy¦Liquids¦Oil
Downscaling[REMIND-MAgPIE 3.2-4.6 IntegratedPhysicalDamages (95th-high)] | Low demand | BGR | Price¦Secondary Energy¦Liquids¦Oil | US$2010/GJ | Price¦Secondary Energy¦Liquids¦Oil | fuel_supply | oil | 2060 | 206.8753 | Price¦Secondary Energy¦Liquids¦Oil
Downscaling[REMIND-MAgPIE 3.2-4.6 IntegratedPhysicalDamages (95th-high)] | Low demand | BGR | Price¦Secondary Energy¦Liquids¦Oil | US$2010/GJ | Price¦Secondary Energy¦Liquids¦Oil | fuel_supply | oil | 2065 | 250.3121 | Price¦Secondary Energy¦Liquids¦Oil
Downscaling[REMIND-MAgPIE 3.2-4.6 IntegratedPhysicalDamages (95th-high)] | Low demand | BGR | Price¦Secondary Energy¦Liquids¦Oil | US$2010/GJ | Price¦Secondary Energy¦Liquids¦Oil | fuel_supply | oil | 2070 | 293.7489 | Price¦Secondary Energy¦Liquids¦Oil
Downscaling[REMIND-MAgPIE 3.2-4.6 IntegratedPhysicalDamages (95th-high)] | Low demand | BGR | Price¦Secondary Energy¦Liquids¦Oil | US$2010/GJ | Price¦Secondary Energy¦Liquids¦Oil | fuel_supply | oil | 2075 | 287.7397 | Price¦Secondary Energy¦Liquids¦Oil
Downscaling[REMIND-MAgPIE 3.2-4.6 IntegratedPhysicalDamages (95th-high)] | Low demand | BGR | Price¦Secondary Energy¦Liquids¦Oil | US$2010/GJ | Price¦Secondary Energy¦Liquids¦Oil | fuel_supply | oil | 2080 | 281.7304 | Price¦Secondary Energy¦Liquids¦Oil
Downscaling[REMIND-MAgPIE 3.2-4.6 IntegratedPhysicalDamages (95th-high)] | Low demand | BGR | Price¦Secondary Energy¦Liquids¦Oil | US$2010/GJ | Price¦Secondary Energy¦Liquids¦Oil | fuel_supply | oil | 2085 | 278.1346 | Price¦Secondary Energy¦Liquids¦Oil
Downscaling[REMIND-MAgPIE 3.2-4.6 IntegratedPhysicalDamages (95th-high)] | Low demand | BGR | Price¦Secondary Energy¦Liquids¦Oil | US$2010/GJ | Price¦Secondary Energy¦Liquids¦Oil | fuel_supply | oil | 2090 | 274.5388 | Price¦Secondary Energy¦Liquids¦Oil
Downscaling[REMIND-MAgPIE 3.2-4.6 IntegratedPhysicalDamages (95th-high)] | Low demand | BGR | Price¦Secondary Energy¦Liquids¦Oil | US$2010/GJ | Price¦Secondary Energy¦Liquids¦Oil | fuel_supply | oil | 2095 | 294.9841 | Price¦Secondary Energy¦Liquids¦Oil
Downscaling[REMIND-MAgPIE 3.2-4.6 IntegratedPhysicalDamages (95th-high)] | Low demand | BGR | Price¦Secondary Energy¦Liquids¦Oil | US$2010/GJ | Price¦Secondary Energy¦Liquids¦Oil | fuel_supply | oil | 2100 | 315.4293 | Price¦Secondary Energy¦Liquids¦Oil
Downscaling[REMIND-MAgPIE 3.2-4.6 IntegratedPhysicalDamages (95th-high)] | Low demand | BGR | Emissions¦CO2 | Mt CO2/yr | Emissions¦CO2 | scenarios - CO2 abatement | CO2 | 2020 | 11.7637 | Emissions¦CO2
Downscaling[REMIND-MAgPIE 3.2-4.6 IntegratedPhysicalDamages (95th-high)] | Low demand | BGR | Emissions¦CO2 | Mt CO2/yr | Emissions¦CO2 | scenarios - CO2 abatement | CO2 | 2025 | 2.6228 | Emissions¦CO2
Downscaling[REMIND-MAgPIE 3.2-4.6 IntegratedPhysicalDamages (95th-high)] | Low demand | BGR | Emissions¦CO2 | Mt CO2/yr | Emissions¦CO2 | scenarios - CO2 abatement | CO2 | 2030 | -6.726 | Emissions¦CO2
Downscaling[REMIND-MAgPIE 3.2-4.6 IntegratedPhysicalDamages (95th-high)] | Low demand | BGR | Emissions¦CO2 | Mt CO2/yr | Emissions¦CO2 | scenarios - CO2 abatement | CO2 | 2035 | -11.0303 | Emissions¦CO2
Downscaling[REMIND-MAgPIE 3.2-4.6 IntegratedPhysicalDamages (95th-high)] | Low demand | BGR | Emissions¦CO2 | Mt CO2/yr | Emissions¦CO2 | scenarios - CO2 abatement | CO2 | 2040 | -14.5777 | Emissions¦CO2
Downscaling[REMIND-MAgPIE 3.2-4.6 IntegratedPhysicalDamages (95th-high)] | Low demand | BGR | Emissions¦CO2 | Mt CO2/yr | Emissions¦CO2 | scenarios - CO2 abatement | CO2 | 2045 | -16.4629 | Emissions¦CO2
Downscaling[REMIND-MAgPIE 3.2-4.6 IntegratedPhysicalDamages (95th-high)] | Low demand | BGR | Emissions¦CO2 | Mt CO2/yr | Emissions¦CO2 | scenarios - CO2 abatement | CO2 | 2050 | -16.6148 | Emissions¦CO2
Downscaling[REMIND-MAgPIE 3.2-4.6 IntegratedPhysicalDamages (95th-high)] | Low demand | BGR | Emissions¦CO2 | Mt CO2/yr | Emissions¦CO2 | scenarios - CO2 abatement | CO2 | 2055 | -16.7385 | Emissions¦CO2
Downscaling[REMIND-MAgPIE 3.2-4.6 IntegratedPhysicalDamages (95th-high)] | Low demand | BGR | Emissions¦CO2 | Mt CO2/yr | Emissions¦CO2 | scenarios - CO2 abatement | CO2 | 2060 | -16.6922 | Emissions¦CO2
Downscaling[REMIND-MAgPIE 3.2-4.6 IntegratedPhysicalDamages (95th-high)] | Low demand | BGR | Emissions¦CO2 | Mt CO2/yr | Emissions¦CO2 | scenarios - CO2 abatement | CO2 | 2065 | -15.0539 | Emissions¦CO2
Downscaling[REMIND-MAgPIE 3.2-4.6 IntegratedPhysicalDamages (95th-high)] | Low demand | BGR | Emissions¦CO2 | Mt CO2/yr | Emissions¦CO2 | scenarios - CO2 abatement | CO2 | 2070 | -13.485 | Emissions¦CO2
Downscaling[REMIND-MAgPIE 3.2-4.6 IntegratedPhysicalDamages (95th-high)] | Low demand | BGR | Emissions¦CO2 | Mt CO2/yr | Emissions¦CO2 | scenarios - CO2 abatement | CO2 | 2075 | -15.6612 | Emissions¦CO2
Downscaling[REMIND-MAgPIE 3.2-4.6 IntegratedPhysicalDamages (95th-high)] | Low demand | BGR | Emissions¦CO2 | Mt CO2/yr | Emissions¦CO2 | scenarios - CO2 abatement | CO2 | 2080 | -17.8638 | Emissions¦CO2
Downscaling[REMIND-MAgPIE 3.2-4.6 IntegratedPhysicalDamages (95th-high)] | Low demand | BGR | Emissions¦CO2 | Mt CO2/yr | Emissions¦CO2 | scenarios - CO2 abatement | CO2 | 2085 | -17.0143 | Emissions¦CO2
Downscaling[REMIND-MAgPIE 3.2-4.6 IntegratedPhysicalDamages (95th-high)] | Low demand | BGR | Emissions¦CO2 | Mt CO2/yr | Emissions¦CO2 | scenarios - CO2 abatement | CO2 | 2090 | -16.1837 | Emissions¦CO2
Downscaling[REMIND-MAgPIE 3.2-4.6 IntegratedPhysicalDamages (95th-high)] | Low demand | BGR | Emissions¦CO2 | Mt CO2/yr | Emissions¦CO2 | scenarios - CO2 abatement | CO2 | 2095 | -17.2265 | Emissions¦CO2
Downscaling[REMIND-MAgPIE 3.2-4.6 IntegratedPhysicalDamages (95th-high)] | Low demand | BGR | Emissions¦CO2 | Mt CO2/yr | Emissions¦CO2 | scenarios - CO2 abatement | CO2 | 2100 | -18.3201 | Emissions¦CO2
Downscaling[REMIND-MAgPIE 3.2-4.6 IntegratedPhysicalDamages (95th-high)] | Low demand | BGR | Emissions¦CO2¦Energy | Mt CO2/yr | Emissions¦CO2¦Energy | scenarios - CO2 abatement | CO2 | 2020 | 30.953 | Emissions¦CO2¦Energy
Downscaling[REMIND-MAgPIE 3.2-4.6 IntegratedPhysicalDamages (95th-high)] | Low demand | BGR | Emissions¦CO2¦Energy | Mt CO2/yr | Emissions¦CO2¦Energy | scenarios - CO2 abatement | CO2 | 2025 | 18.1763 | Emissions¦CO2¦Energy
Downscaling[REMIND-MAgPIE 3.2-4.6 IntegratedPhysicalDamages (95th-high)] | Low demand | BGR | Emissions¦CO2¦Energy | Mt CO2/yr | Emissions¦CO2¦Energy | scenarios - CO2 abatement | CO2 | 2030 | 10.328 | Emissions¦CO2¦Energy
Downscaling[REMIND-MAgPIE 3.2-4.6 IntegratedPhysicalDamages (95th-high)] | Low demand | BGR | Emissions¦CO2¦Energy | Mt CO2/yr | Emissions¦CO2¦Energy | scenarios - CO2 abatement | CO2 | 2035 | 6.2717 | Emissions¦CO2¦Energy
Downscaling[REMIND-MAgPIE 3.2-4.6 IntegratedPhysicalDamages (95th-high)] | Low demand | BGR | Emissions¦CO2¦Energy | Mt CO2/yr | Emissions¦CO2¦Energy | scenarios - CO2 abatement | CO2 | 2040 | 2.6576 | Emissions¦CO2¦Energy
Downscaling[REMIND-MAgPIE 3.2-4.6 IntegratedPhysicalDamages (95th-high)] | Low demand | BGR | Emissions¦CO2¦Energy | Mt CO2/yr | Emissions¦CO2¦Energy | scenarios - CO2 abatement | CO2 | 2045 | 0.722 | Emissions¦CO2¦Energy
Downscaling[REMIND-MAgPIE 3.2-4.6 IntegratedPhysicalDamages (95th-high)] | Low demand | BGR | Emissions¦CO2¦Energy | Mt CO2/yr | Emissions¦CO2¦Energy | scenarios - CO2 abatement | CO2 | 2050 | 0.23 | Emissions¦CO2¦Energy
Downscaling[REMIND-MAgPIE 3.2-4.6 IntegratedPhysicalDamages (95th-high)] | Low demand | BGR | Emissions¦CO2¦Energy | Mt CO2/yr | Emissions¦CO2¦Energy | scenarios - CO2 abatement | CO2 | 2055 | -0.0661 | Emissions¦CO2¦Energy
Downscaling[REMIND-MAgPIE 3.2-4.6 IntegratedPhysicalDamages (95th-high)] | Low demand | BGR | Emissions¦CO2¦Energy | Mt CO2/yr | Emissions¦CO2¦Energy | scenarios - CO2 abatement | CO2 | 2060 | -0.5174 | Emissions¦CO2¦Energy
Downscaling[REMIND-MAgPIE 3.2-4.6 IntegratedPhysicalDamages (95th-high)] | Low demand | BGR | Emissions¦CO2¦Energy | Mt CO2/yr | Emissions¦CO2¦Energy | scenarios - CO2 abatement | CO2 | 2065 | -0.8322 | Emissions¦CO2¦Energy
Downscaling[REMIND-MAgPIE 3.2-4.6 IntegratedPhysicalDamages (95th-high)] | Low demand | BGR | Emissions¦CO2¦Energy | Mt CO2/yr | Emissions¦CO2¦Energy | scenarios - CO2 abatement | CO2 | 2070 | -1.2192 | Emissions¦CO2¦Energy
Downscaling[REMIND-MAgPIE 3.2-4.6 IntegratedPhysicalDamages (95th-high)] | Low demand | BGR | Emissions¦CO2¦Energy | Mt CO2/yr | Emissions¦CO2¦Energy | scenarios - CO2 abatement | CO2 | 2075 | -1.6834 | Emissions¦CO2¦Energy
Downscaling[REMIND-MAgPIE 3.2-4.6 IntegratedPhysicalDamages (95th-high)] | Low demand | BGR | Emissions¦CO2¦Energy | Mt CO2/yr | Emissions¦CO2¦Energy | scenarios - CO2 abatement | CO2 | 2080 | -2.176 | Emissions¦CO2¦Energy
Downscaling[REMIND-MAgPIE 3.2-4.6 IntegratedPhysicalDamages (95th-high)] | Low demand | BGR | Emissions¦CO2¦Energy | Mt CO2/yr | Emissions¦CO2¦Energy | scenarios - CO2 abatement | CO2 | 2085 | -2.3784 | Emissions¦CO2¦Energy
Downscaling[REMIND-MAgPIE 3.2-4.6 IntegratedPhysicalDamages (95th-high)] | Low demand | BGR | Emissions¦CO2¦Energy | Mt CO2/yr | Emissions¦CO2¦Energy | scenarios - CO2 abatement | CO2 | 2090 | -2.6037 | Emissions¦CO2¦Energy
Downscaling[REMIND-MAgPIE 3.2-4.6 IntegratedPhysicalDamages (95th-high)] | Low demand | BGR | Emissions¦CO2¦Energy | Mt CO2/yr | Emissions¦CO2¦Energy | scenarios - CO2 abatement | CO2 | 2095 | -2.9101 | Emissions¦CO2¦Energy
Downscaling[REMIND-MAgPIE 3.2-4.6 IntegratedPhysicalDamages (95th-high)] | Low demand | BGR | Emissions¦CO2¦Energy | Mt CO2/yr | Emissions¦CO2¦Energy | scenarios - CO2 abatement | CO2 | 2100 | -3.2714 | Emissions¦CO2¦Energy
Downscaling[REMIND-MAgPIE 3.2-4.6 IntegratedPhysicalDamages (95th-high)] | Nationally Determined Contributions (NDCs) | BGR | Carbon Sequestration¦CCS | Mt CO2/yr | Carbon Sequestration¦CCS | CCS potential |  | 2020 | 0 | Carbon Sequestration¦CCS
Downscaling[REMIND-MAgPIE 3.2-4.6 IntegratedPhysicalDamages (95th-high)] | Nationally Determined Contributions (NDCs) | BGR | Carbon Sequestration¦CCS | Mt CO2/yr | Carbon Sequestration¦CCS | CCS potential |  | 2025 | 0.0266 | Carbon Sequestration¦CCS
Downscaling[REMIND-MAgPIE 3.2-4.6 IntegratedPhysicalDamages (95th-high)] | Nationally Determined Contributions (NDCs) | BGR | Carbon Sequestration¦CCS | Mt CO2/yr | Carbon Sequestration¦CCS | CCS potential |  | 2030 | 0.1675 | Carbon Sequestration¦CCS
Downscaling[REMIND-MAgPIE 3.2-4.6 IntegratedPhysicalDamages (95th-high)] | Nationally Determined Contributions (NDCs) | BGR | Carbon Sequestration¦CCS | Mt CO2/yr | Carbon Sequestration¦CCS | CCS potential |  | 2035 | 0.3793 | Carbon Sequestration¦CCS
Downscaling[REMIND-MAgPIE 3.2-4.6 IntegratedPhysicalDamages (95th-high)] | Nationally Determined Contributions (NDCs) | BGR | Carbon Sequestration¦CCS | Mt CO2/yr | Carbon Sequestration¦CCS | CCS potential |  | 2040 | 0.573 | Carbon Sequestration¦CCS
Downscaling[REMIND-MAgPIE 3.2-4.6 IntegratedPhysicalDamages (95th-high)] | Nationally Determined Contributions (NDCs) | BGR | Carbon Sequestration¦CCS | Mt CO2/yr | Carbon Sequestration¦CCS | CCS potential |  | 2045 | 0.6252 | Carbon Sequestration¦CCS
Downscaling[REMIND-MAgPIE 3.2-4.6 IntegratedPhysicalDamages (95th-high)] | Nationally Determined Contributions (NDCs) | BGR | Carbon Sequestration¦CCS | Mt CO2/yr | Carbon Sequestration¦CCS | CCS potential |  | 2050 | 0.6959 | Carbon Sequestration¦CCS
Downscaling[REMIND-MAgPIE 3.2-4.6 IntegratedPhysicalDamages (95th-high)] | Nationally Determined Contributions (NDCs) | BGR | Carbon Sequestration¦CCS | Mt CO2/yr | Carbon Sequestration¦CCS | CCS potential |  | 2055 | 0.7649 | Carbon Sequestration¦CCS
Downscaling[REMIND-MAgPIE 3.2-4.6 IntegratedPhysicalDamages (95th-high)] | Nationally Determined Contributions (NDCs) | BGR | Carbon Sequestration¦CCS | Mt CO2/yr | Carbon Sequestration¦CCS | CCS potential |  | 2060 | 0.8213 | Carbon Sequestration¦CCS
Downscaling[REMIND-MAgPIE 3.2-4.6 IntegratedPhysicalDamages (95th-high)] | Nationally Determined Contributions (NDCs) | BGR | Carbon Sequestration¦CCS | Mt CO2/yr | Carbon Sequestration¦CCS | CCS potential |  | 2065 | 0.8317 | Carbon Sequestration¦CCS
Downscaling[REMIND-MAgPIE 3.2-4.6 IntegratedPhysicalDamages (95th-high)] | Nationally Determined Contributions (NDCs) | BGR | Carbon Sequestration¦CCS | Mt CO2/yr | Carbon Sequestration¦CCS | CCS potential |  | 2070 | 0.8954 | Carbon Sequestration¦CCS
Downscaling[REMIND-MAgPIE 3.2-4.6 IntegratedPhysicalDamages (95th-high)] | Nationally Determined Contributions (NDCs) | BGR | Carbon Sequestration¦CCS | Mt CO2/yr | Carbon Sequestration¦CCS | CCS potential |  | 2075 | 0.7797 | Carbon Sequestration¦CCS
Downscaling[REMIND-MAgPIE 3.2-4.6 IntegratedPhysicalDamages (95th-high)] | Nationally Determined Contributions (NDCs) | BGR | Carbon Sequestration¦CCS | Mt CO2/yr | Carbon Sequestration¦CCS | CCS potential |  | 2080 | 0.6559 | Carbon Sequestration¦CCS
Downscaling[REMIND-MAgPIE 3.2-4.6 IntegratedPhysicalDamages (95th-high)] | Nationally Determined Contributions (NDCs) | BGR | Carbon Sequestration¦CCS | Mt CO2/yr | Carbon Sequestration¦CCS | CCS potential |  | 2085 | 0.6717 | Carbon Sequestration¦CCS
Downscaling[REMIND-MAgPIE 3.2-4.6 IntegratedPhysicalDamages (95th-high)] | Nationally Determined Contributions (NDCs) | BGR | Carbon Sequestration¦CCS | Mt CO2/yr | Carbon Sequestration¦CCS | CCS potential |  | 2090 | 0.688 | Carbon Sequestration¦CCS
Downscaling[REMIND-MAgPIE 3.2-4.6 IntegratedPhysicalDamages (95th-high)] | Nationally Determined Contributions (NDCs) | BGR | Carbon Sequestration¦CCS | Mt CO2/yr | Carbon Sequestration¦CCS | CCS potential |  | 2095 | 0.8126 | Carbon Sequestration¦CCS
Downscaling[REMIND-MAgPIE 3.2-4.6 IntegratedPhysicalDamages (95th-high)] | Nationally Determined Contributions (NDCs) | BGR | Carbon Sequestration¦CCS | Mt CO2/yr | Carbon Sequestration¦CCS | CCS potential |  | 2100 | 0.9408 | Carbon Sequestration¦CCS
Downscaling[REMIND-MAgPIE 3.2-4.6 IntegratedPhysicalDamages (95th-high)] | Nationally Determined Contributions (NDCs) | BGR | Final Energy¦Industry¦Electricity | EJ/yr | Final Energy¦Industry¦Electricity | demand_projection | elc_industry | 2020 | 0.0158 | Final Energy¦Industry¦Electricity
Downscaling[REMIND-MAgPIE 3.2-4.6 IntegratedPhysicalDamages (95th-high)] | Nationally Determined Contributions (NDCs) | BGR | Final Energy¦Industry¦Electricity | EJ/yr | Final Energy¦Industry¦Electricity | demand_projection | elc_industry | 2025 | 0.0174 | Final Energy¦Industry¦Electricity
Downscaling[REMIND-MAgPIE 3.2-4.6 IntegratedPhysicalDamages (95th-high)] | Nationally Determined Contributions (NDCs) | BGR | Final Energy¦Industry¦Electricity | EJ/yr | Final Energy¦Industry¦Electricity | demand_projection | elc_industry | 2030 | 0.0192 | Final Energy¦Industry¦Electricity
Downscaling[REMIND-MAgPIE 3.2-4.6 IntegratedPhysicalDamages (95th-high)] | Nationally Determined Contributions (NDCs) | BGR | Final Energy¦Industry¦Electricity | EJ/yr | Final Energy¦Industry¦Electricity | demand_projection | elc_industry | 2035 | 0.0224 | Final Energy¦Industry¦Electricity
Downscaling[REMIND-MAgPIE 3.2-4.6 IntegratedPhysicalDamages (95th-high)] | Nationally Determined Contributions (NDCs) | BGR | Final Energy¦Industry¦Electricity | EJ/yr | Final Energy¦Industry¦Electricity | demand_projection | elc_industry | 2040 | 0.0265 | Final Energy¦Industry¦Electricity
Downscaling[REMIND-MAgPIE 3.2-4.6 IntegratedPhysicalDamages (95th-high)] | Nationally Determined Contributions (NDCs) | BGR | Final Energy¦Industry¦Electricity | EJ/yr | Final Energy¦Industry¦Electricity | demand_projection | elc_industry | 2045 | 0.0292 | Final Energy¦Industry¦Electricity
Downscaling[REMIND-MAgPIE 3.2-4.6 IntegratedPhysicalDamages (95th-high)] | Nationally Determined Contributions (NDCs) | BGR | Final Energy¦Industry¦Electricity | EJ/yr | Final Energy¦Industry¦Electricity | demand_projection | elc_industry | 2050 | 0.0302 | Final Energy¦Industry¦Electricity
Downscaling[REMIND-MAgPIE 3.2-4.6 IntegratedPhysicalDamages (95th-high)] | Nationally Determined Contributions (NDCs) | BGR | Final Energy¦Industry¦Electricity | EJ/yr | Final Energy¦Industry¦Electricity | demand_projection | elc_industry | 2055 | 0.0305 | Final Energy¦Industry¦Electricity
Downscaling[REMIND-MAgPIE 3.2-4.6 IntegratedPhysicalDamages (95th-high)] | Nationally Determined Contributions (NDCs) | BGR | Final Energy¦Industry¦Electricity | EJ/yr | Final Energy¦Industry¦Electricity | demand_projection | elc_industry | 2060 | 0.0289 | Final Energy¦Industry¦Electricity
Downscaling[REMIND-MAgPIE 3.2-4.6 IntegratedPhysicalDamages (95th-high)] | Nationally Determined Contributions (NDCs) | BGR | Final Energy¦Industry¦Electricity | EJ/yr | Final Energy¦Industry¦Electricity | demand_projection | elc_industry | 2065 | 0.0291 | Final Energy¦Industry¦Electricity
Downscaling[REMIND-MAgPIE 3.2-4.6 IntegratedPhysicalDamages (95th-high)] | Nationally Determined Contributions (NDCs) | BGR | Final Energy¦Industry¦Electricity | EJ/yr | Final Energy¦Industry¦Electricity | demand_projection | elc_industry | 2070 | 0.0295 | Final Energy¦Industry¦Electricity
Downscaling[REMIND-MAgPIE 3.2-4.6 IntegratedPhysicalDamages (95th-high)] | Nationally Determined Contributions (NDCs) | BGR | Final Energy¦Industry¦Electricity | EJ/yr | Final Energy¦Industry¦Electricity | demand_projection | elc_industry | 2075 | 0.0294 | Final Energy¦Industry¦Electricity
Downscaling[REMIND-MAgPIE 3.2-4.6 IntegratedPhysicalDamages (95th-high)] | Nationally Determined Contributions (NDCs) | BGR | Final Energy¦Industry¦Electricity | EJ/yr | Final Energy¦Industry¦Electricity | demand_projection | elc_industry | 2080 | 0.029 | Final Energy¦Industry¦Electricity
Downscaling[REMIND-MAgPIE 3.2-4.6 IntegratedPhysicalDamages (95th-high)] | Nationally Determined Contributions (NDCs) | BGR | Final Energy¦Industry¦Electricity | EJ/yr | Final Energy¦Industry¦Electricity | demand_projection | elc_industry | 2085 | 0.0284 | Final Energy¦Industry¦Electricity
Downscaling[REMIND-MAgPIE 3.2-4.6 IntegratedPhysicalDamages (95th-high)] | Nationally Determined Contributions (NDCs) | BGR | Final Energy¦Industry¦Electricity | EJ/yr | Final Energy¦Industry¦Electricity | demand_projection | elc_industry | 2090 | 0.0278 | Final Energy¦Industry¦Electricity
Downscaling[REMIND-MAgPIE 3.2-4.6 IntegratedPhysicalDamages (95th-high)] | Nationally Determined Contributions (NDCs) | BGR | Final Energy¦Industry¦Electricity | EJ/yr | Final Energy¦Industry¦Electricity | demand_projection | elc_industry | 2095 | 0.0271 | Final Energy¦Industry¦Electricity
Downscaling[REMIND-MAgPIE 3.2-4.6 IntegratedPhysicalDamages (95th-high)] | Nationally Determined Contributions (NDCs) | BGR | Final Energy¦Industry¦Electricity | EJ/yr | Final Energy¦Industry¦Electricity | demand_projection | elc_industry | 2100 | 0.0264 | Final Energy¦Industry¦Electricity
Downscaling[REMIND-MAgPIE 3.2-4.6 IntegratedPhysicalDamages (95th-high)] | Nationally Determined Contributions (NDCs) | BGR | Final Energy¦Residential and Commercial¦Electricity | EJ/yr | Final Energy¦Residential and Commercial¦Electricity | demand_projection | elc_buildings | 2020 | 0.0426 | Final Energy¦Residential and Commercial¦Electricity
Downscaling[REMIND-MAgPIE 3.2-4.6 IntegratedPhysicalDamages (95th-high)] | Nationally Determined Contributions (NDCs) | BGR | Final Energy¦Residential and Commercial¦Electricity | EJ/yr | Final Energy¦Residential and Commercial¦Electricity | demand_projection | elc_buildings | 2025 | 0.0481 | Final Energy¦Residential and Commercial¦Electricity
Downscaling[REMIND-MAgPIE 3.2-4.6 IntegratedPhysicalDamages (95th-high)] | Nationally Determined Contributions (NDCs) | BGR | Final Energy¦Residential and Commercial¦Electricity | EJ/yr | Final Energy¦Residential and Commercial¦Electricity | demand_projection | elc_buildings | 2030 | 0.0516 | Final Energy¦Residential and Commercial¦Electricity
Downscaling[REMIND-MAgPIE 3.2-4.6 IntegratedPhysicalDamages (95th-high)] | Nationally Determined Contributions (NDCs) | BGR | Final Energy¦Residential and Commercial¦Electricity | EJ/yr | Final Energy¦Residential and Commercial¦Electricity | demand_projection | elc_buildings | 2035 | 0.0586 | Final Energy¦Residential and Commercial¦Electricity
Downscaling[REMIND-MAgPIE 3.2-4.6 IntegratedPhysicalDamages (95th-high)] | Nationally Determined Contributions (NDCs) | BGR | Final Energy¦Residential and Commercial¦Electricity | EJ/yr | Final Energy¦Residential and Commercial¦Electricity | demand_projection | elc_buildings | 2040 | 0.0644 | Final Energy¦Residential and Commercial¦Electricity
Downscaling[REMIND-MAgPIE 3.2-4.6 IntegratedPhysicalDamages (95th-high)] | Nationally Determined Contributions (NDCs) | BGR | Final Energy¦Residential and Commercial¦Electricity | EJ/yr | Final Energy¦Residential and Commercial¦Electricity | demand_projection | elc_buildings | 2045 | 0.0669 | Final Energy¦Residential and Commercial¦Electricity
Downscaling[REMIND-MAgPIE 3.2-4.6 IntegratedPhysicalDamages (95th-high)] | Nationally Determined Contributions (NDCs) | BGR | Final Energy¦Residential and Commercial¦Electricity | EJ/yr | Final Energy¦Residential and Commercial¦Electricity | demand_projection | elc_buildings | 2050 | 0.0678 | Final Energy¦Residential and Commercial¦Electricity
Downscaling[REMIND-MAgPIE 3.2-4.6 IntegratedPhysicalDamages (95th-high)] | Nationally Determined Contributions (NDCs) | BGR | Final Energy¦Residential and Commercial¦Electricity | EJ/yr | Final Energy¦Residential and Commercial¦Electricity | demand_projection | elc_buildings | 2055 | 0.0654 | Final Energy¦Residential and Commercial¦Electricity
Downscaling[REMIND-MAgPIE 3.2-4.6 IntegratedPhysicalDamages (95th-high)] | Nationally Determined Contributions (NDCs) | BGR | Final Energy¦Residential and Commercial¦Electricity | EJ/yr | Final Energy¦Residential and Commercial¦Electricity | demand_projection | elc_buildings | 2060 | 0.0668 | Final Energy¦Residential and Commercial¦Electricity
Downscaling[REMIND-MAgPIE 3.2-4.6 IntegratedPhysicalDamages (95th-high)] | Nationally Determined Contributions (NDCs) | BGR | Final Energy¦Residential and Commercial¦Electricity | EJ/yr | Final Energy¦Residential and Commercial¦Electricity | demand_projection | elc_buildings | 2065 | 0.0682 | Final Energy¦Residential and Commercial¦Electricity
Downscaling[REMIND-MAgPIE 3.2-4.6 IntegratedPhysicalDamages (95th-high)] | Nationally Determined Contributions (NDCs) | BGR | Final Energy¦Residential and Commercial¦Electricity | EJ/yr | Final Energy¦Residential and Commercial¦Electricity | demand_projection | elc_buildings | 2070 | 0.0697 | Final Energy¦Residential and Commercial¦Electricity
Downscaling[REMIND-MAgPIE 3.2-4.6 IntegratedPhysicalDamages (95th-high)] | Nationally Determined Contributions (NDCs) | BGR | Final Energy¦Residential and Commercial¦Electricity | EJ/yr | Final Energy¦Residential and Commercial¦Electricity | demand_projection | elc_buildings | 2075 | 0.0733 | Final Energy¦Residential and Commercial¦Electricity
Downscaling[REMIND-MAgPIE 3.2-4.6 IntegratedPhysicalDamages (95th-high)] | Nationally Determined Contributions (NDCs) | BGR | Final Energy¦Residential and Commercial¦Electricity | EJ/yr | Final Energy¦Residential and Commercial¦Electricity | demand_projection | elc_buildings | 2080 | 0.0766 | Final Energy¦Residential and Commercial¦Electricity
Downscaling[REMIND-MAgPIE 3.2-4.6 IntegratedPhysicalDamages (95th-high)] | Nationally Determined Contributions (NDCs) | BGR | Final Energy¦Residential and Commercial¦Electricity | EJ/yr | Final Energy¦Residential and Commercial¦Electricity | demand_projection | elc_buildings | 2085 | 0.0798 | Final Energy¦Residential and Commercial¦Electricity
Downscaling[REMIND-MAgPIE 3.2-4.6 IntegratedPhysicalDamages (95th-high)] | Nationally Determined Contributions (NDCs) | BGR | Final Energy¦Residential and Commercial¦Electricity | EJ/yr | Final Energy¦Residential and Commercial¦Electricity | demand_projection | elc_buildings | 2090 | 0.0829 | Final Energy¦Residential and Commercial¦Electricity
Downscaling[REMIND-MAgPIE 3.2-4.6 IntegratedPhysicalDamages (95th-high)] | Nationally Determined Contributions (NDCs) | BGR | Final Energy¦Residential and Commercial¦Electricity | EJ/yr | Final Energy¦Residential and Commercial¦Electricity | demand_projection | elc_buildings | 2095 | 0.0862 | Final Energy¦Residential and Commercial¦Electricity
Downscaling[REMIND-MAgPIE 3.2-4.6 IntegratedPhysicalDamages (95th-high)] | Nationally Determined Contributions (NDCs) | BGR | Final Energy¦Residential and Commercial¦Electricity | EJ/yr | Final Energy¦Residential and Commercial¦Electricity | demand_projection | elc_buildings | 2100 | 0.0897 | Final Energy¦Residential and Commercial¦Electricity
Downscaling[REMIND-MAgPIE 3.2-4.6 IntegratedPhysicalDamages (95th-high)] | Nationally Determined Contributions (NDCs) | BGR | Final Energy¦Transportation¦Electricity | EJ/yr | Final Energy¦Transportation¦Electricity | demand_projection | elc_transport | 2020 | 0.0008 | Final Energy¦Transportation¦Electricity
Downscaling[REMIND-MAgPIE 3.2-4.6 IntegratedPhysicalDamages (95th-high)] | Nationally Determined Contributions (NDCs) | BGR | Final Energy¦Transportation¦Electricity | EJ/yr | Final Energy¦Transportation¦Electricity | demand_projection | elc_transport | 2025 | 0.0021 | Final Energy¦Transportation¦Electricity
Downscaling[REMIND-MAgPIE 3.2-4.6 IntegratedPhysicalDamages (95th-high)] | Nationally Determined Contributions (NDCs) | BGR | Final Energy¦Transportation¦Electricity | EJ/yr | Final Energy¦Transportation¦Electricity | demand_projection | elc_transport | 2030 | 0.005 | Final Energy¦Transportation¦Electricity
Downscaling[REMIND-MAgPIE 3.2-4.6 IntegratedPhysicalDamages (95th-high)] | Nationally Determined Contributions (NDCs) | BGR | Final Energy¦Transportation¦Electricity | EJ/yr | Final Energy¦Transportation¦Electricity | demand_projection | elc_transport | 2035 | 0.0082 | Final Energy¦Transportation¦Electricity
Downscaling[REMIND-MAgPIE 3.2-4.6 IntegratedPhysicalDamages (95th-high)] | Nationally Determined Contributions (NDCs) | BGR | Final Energy¦Transportation¦Electricity | EJ/yr | Final Energy¦Transportation¦Electricity | demand_projection | elc_transport | 2040 | 0.0112 | Final Energy¦Transportation¦Electricity
Downscaling[REMIND-MAgPIE 3.2-4.6 IntegratedPhysicalDamages (95th-high)] | Nationally Determined Contributions (NDCs) | BGR | Final Energy¦Transportation¦Electricity | EJ/yr | Final Energy¦Transportation¦Electricity | demand_projection | elc_transport | 2045 | 0.0128 | Final Energy¦Transportation¦Electricity
Downscaling[REMIND-MAgPIE 3.2-4.6 IntegratedPhysicalDamages (95th-high)] | Nationally Determined Contributions (NDCs) | BGR | Final Energy¦Transportation¦Electricity | EJ/yr | Final Energy¦Transportation¦Electricity | demand_projection | elc_transport | 2050 | 0.0143 | Final Energy¦Transportation¦Electricity
Downscaling[REMIND-MAgPIE 3.2-4.6 IntegratedPhysicalDamages (95th-high)] | Nationally Determined Contributions (NDCs) | BGR | Final Energy¦Transportation¦Electricity | EJ/yr | Final Energy¦Transportation¦Electricity | demand_projection | elc_transport | 2055 | 0.0155 | Final Energy¦Transportation¦Electricity
Downscaling[REMIND-MAgPIE 3.2-4.6 IntegratedPhysicalDamages (95th-high)] | Nationally Determined Contributions (NDCs) | BGR | Final Energy¦Transportation¦Electricity | EJ/yr | Final Energy¦Transportation¦Electricity | demand_projection | elc_transport | 2060 | 0.0166 | Final Energy¦Transportation¦Electricity
Downscaling[REMIND-MAgPIE 3.2-4.6 IntegratedPhysicalDamages (95th-high)] | Nationally Determined Contributions (NDCs) | BGR | Final Energy¦Transportation¦Electricity | EJ/yr | Final Energy¦Transportation¦Electricity | demand_projection | elc_transport | 2065 | 0.0175 | Final Energy¦Transportation¦Electricity
Downscaling[REMIND-MAgPIE 3.2-4.6 IntegratedPhysicalDamages (95th-high)] | Nationally Determined Contributions (NDCs) | BGR | Final Energy¦Transportation¦Electricity | EJ/yr | Final Energy¦Transportation¦Electricity | demand_projection | elc_transport | 2070 | 0.0184 | Final Energy¦Transportation¦Electricity
Downscaling[REMIND-MAgPIE 3.2-4.6 IntegratedPhysicalDamages (95th-high)] | Nationally Determined Contributions (NDCs) | BGR | Final Energy¦Transportation¦Electricity | EJ/yr | Final Energy¦Transportation¦Electricity | demand_projection | elc_transport | 2075 | 0.0191 | Final Energy¦Transportation¦Electricity
Downscaling[REMIND-MAgPIE 3.2-4.6 IntegratedPhysicalDamages (95th-high)] | Nationally Determined Contributions (NDCs) | BGR | Final Energy¦Transportation¦Electricity | EJ/yr | Final Energy¦Transportation¦Electricity | demand_projection | elc_transport | 2080 | 0.0197 | Final Energy¦Transportation¦Electricity
Downscaling[REMIND-MAgPIE 3.2-4.6 IntegratedPhysicalDamages (95th-high)] | Nationally Determined Contributions (NDCs) | BGR | Final Energy¦Transportation¦Electricity | EJ/yr | Final Energy¦Transportation¦Electricity | demand_projection | elc_transport | 2085 | 0.0201 | Final Energy¦Transportation¦Electricity
Downscaling[REMIND-MAgPIE 3.2-4.6 IntegratedPhysicalDamages (95th-high)] | Nationally Determined Contributions (NDCs) | BGR | Final Energy¦Transportation¦Electricity | EJ/yr | Final Energy¦Transportation¦Electricity | demand_projection | elc_transport | 2090 | 0.0205 | Final Energy¦Transportation¦Electricity
Downscaling[REMIND-MAgPIE 3.2-4.6 IntegratedPhysicalDamages (95th-high)] | Nationally Determined Contributions (NDCs) | BGR | Final Energy¦Transportation¦Electricity | EJ/yr | Final Energy¦Transportation¦Electricity | demand_projection | elc_transport | 2095 | 0.0208 | Final Energy¦Transportation¦Electricity
Downscaling[REMIND-MAgPIE 3.2-4.6 IntegratedPhysicalDamages (95th-high)] | Nationally Determined Contributions (NDCs) | BGR | Final Energy¦Transportation¦Electricity | EJ/yr | Final Energy¦Transportation¦Electricity | demand_projection | elc_transport | 2100 | 0.021 | Final Energy¦Transportation¦Electricity
Downscaling[REMIND-MAgPIE 3.2-4.6 IntegratedPhysicalDamages (95th-high)] | Nationally Determined Contributions (NDCs) | BGR | Secondary Energy¦Hydrogen | EJ/yr | Secondary Energy¦Hydrogen | demand_projection | hydrogen_allsect | 2020 | 0.0007 | Secondary Energy¦Hydrogen
Downscaling[REMIND-MAgPIE 3.2-4.6 IntegratedPhysicalDamages (95th-high)] | Nationally Determined Contributions (NDCs) | BGR | Secondary Energy¦Hydrogen | EJ/yr | Secondary Energy¦Hydrogen | demand_projection | hydrogen_allsect | 2025 | 0.0025 | Secondary Energy¦Hydrogen
Downscaling[REMIND-MAgPIE 3.2-4.6 IntegratedPhysicalDamages (95th-high)] | Nationally Determined Contributions (NDCs) | BGR | Secondary Energy¦Hydrogen | EJ/yr | Secondary Energy¦Hydrogen | demand_projection | hydrogen_allsect | 2030 | 0.0043 | Secondary Energy¦Hydrogen
Downscaling[REMIND-MAgPIE 3.2-4.6 IntegratedPhysicalDamages (95th-high)] | Nationally Determined Contributions (NDCs) | BGR | Secondary Energy¦Hydrogen | EJ/yr | Secondary Energy¦Hydrogen | demand_projection | hydrogen_allsect | 2035 | 0.0062 | Secondary Energy¦Hydrogen
Downscaling[REMIND-MAgPIE 3.2-4.6 IntegratedPhysicalDamages (95th-high)] | Nationally Determined Contributions (NDCs) | BGR | Secondary Energy¦Hydrogen | EJ/yr | Secondary Energy¦Hydrogen | demand_projection | hydrogen_allsect | 2040 | 0.0092 | Secondary Energy¦Hydrogen
Downscaling[REMIND-MAgPIE 3.2-4.6 IntegratedPhysicalDamages (95th-high)] | Nationally Determined Contributions (NDCs) | BGR | Secondary Energy¦Hydrogen | EJ/yr | Secondary Energy¦Hydrogen | demand_projection | hydrogen_allsect | 2045 | 0.0139 | Secondary Energy¦Hydrogen
Downscaling[REMIND-MAgPIE 3.2-4.6 IntegratedPhysicalDamages (95th-high)] | Nationally Determined Contributions (NDCs) | BGR | Secondary Energy¦Hydrogen | EJ/yr | Secondary Energy¦Hydrogen | demand_projection | hydrogen_allsect | 2050 | 0.018 | Secondary Energy¦Hydrogen
Downscaling[REMIND-MAgPIE 3.2-4.6 IntegratedPhysicalDamages (95th-high)] | Nationally Determined Contributions (NDCs) | BGR | Secondary Energy¦Hydrogen | EJ/yr | Secondary Energy¦Hydrogen | demand_projection | hydrogen_allsect | 2055 | 0.0206 | Secondary Energy¦Hydrogen
Downscaling[REMIND-MAgPIE 3.2-4.6 IntegratedPhysicalDamages (95th-high)] | Nationally Determined Contributions (NDCs) | BGR | Secondary Energy¦Hydrogen | EJ/yr | Secondary Energy¦Hydrogen | demand_projection | hydrogen_allsect | 2060 | 0.023 | Secondary Energy¦Hydrogen
Downscaling[REMIND-MAgPIE 3.2-4.6 IntegratedPhysicalDamages (95th-high)] | Nationally Determined Contributions (NDCs) | BGR | Secondary Energy¦Hydrogen | EJ/yr | Secondary Energy¦Hydrogen | demand_projection | hydrogen_allsect | 2065 | 0.0229 | Secondary Energy¦Hydrogen
Downscaling[REMIND-MAgPIE 3.2-4.6 IntegratedPhysicalDamages (95th-high)] | Nationally Determined Contributions (NDCs) | BGR | Secondary Energy¦Hydrogen | EJ/yr | Secondary Energy¦Hydrogen | demand_projection | hydrogen_allsect | 2070 | 0.0239 | Secondary Energy¦Hydrogen
Downscaling[REMIND-MAgPIE 3.2-4.6 IntegratedPhysicalDamages (95th-high)] | Nationally Determined Contributions (NDCs) | BGR | Secondary Energy¦Hydrogen | EJ/yr | Secondary Energy¦Hydrogen | demand_projection | hydrogen_allsect | 2075 | 0.025 | Secondary Energy¦Hydrogen
Downscaling[REMIND-MAgPIE 3.2-4.6 IntegratedPhysicalDamages (95th-high)] | Nationally Determined Contributions (NDCs) | BGR | Secondary Energy¦Hydrogen | EJ/yr | Secondary Energy¦Hydrogen | demand_projection | hydrogen_allsect | 2080 | 0.0271 | Secondary Energy¦Hydrogen
Downscaling[REMIND-MAgPIE 3.2-4.6 IntegratedPhysicalDamages (95th-high)] | Nationally Determined Contributions (NDCs) | BGR | Secondary Energy¦Hydrogen | EJ/yr | Secondary Energy¦Hydrogen | demand_projection | hydrogen_allsect | 2085 | 0.0278 | Secondary Energy¦Hydrogen
Downscaling[REMIND-MAgPIE 3.2-4.6 IntegratedPhysicalDamages (95th-high)] | Nationally Determined Contributions (NDCs) | BGR | Secondary Energy¦Hydrogen | EJ/yr | Secondary Energy¦Hydrogen | demand_projection | hydrogen_allsect | 2090 | 0.0286 | Secondary Energy¦Hydrogen
Downscaling[REMIND-MAgPIE 3.2-4.6 IntegratedPhysicalDamages (95th-high)] | Nationally Determined Contributions (NDCs) | BGR | Secondary Energy¦Hydrogen | EJ/yr | Secondary Energy¦Hydrogen | demand_projection | hydrogen_allsect | 2095 | 0.0285 | Secondary Energy¦Hydrogen
Downscaling[REMIND-MAgPIE 3.2-4.6 IntegratedPhysicalDamages (95th-high)] | Nationally Determined Contributions (NDCs) | BGR | Secondary Energy¦Hydrogen | EJ/yr | Secondary Energy¦Hydrogen | demand_projection | hydrogen_allsect | 2100 | 0.0284 | Secondary Energy¦Hydrogen
Downscaling[REMIND-MAgPIE 3.2-4.6 IntegratedPhysicalDamages (95th-high)] | Nationally Determined Contributions (NDCs) | BGR | Secondary Energy¦Electricity¦Coal | EJ/yr | Secondary Energy¦Electricity¦Coal | elec_co2 |  | 2020 | 0.0323 | Secondary Energy¦Electricity¦Coal | 94
Downscaling[REMIND-MAgPIE 3.2-4.6 IntegratedPhysicalDamages (95th-high)] | Nationally Determined Contributions (NDCs) | BGR | Secondary Energy¦Electricity¦Coal | EJ/yr | Secondary Energy¦Electricity¦Coal | elec_co2 |  | 2025 | 0.0079 | Secondary Energy¦Electricity¦Coal | 94
Downscaling[REMIND-MAgPIE 3.2-4.6 IntegratedPhysicalDamages (95th-high)] | Nationally Determined Contributions (NDCs) | BGR | Secondary Energy¦Electricity¦Coal | EJ/yr | Secondary Energy¦Electricity¦Coal | elec_co2 |  | 2030 | 0 | Secondary Energy¦Electricity¦Coal | 94
Downscaling[REMIND-MAgPIE 3.2-4.6 IntegratedPhysicalDamages (95th-high)] | Nationally Determined Contributions (NDCs) | BGR | Secondary Energy¦Electricity¦Coal | EJ/yr | Secondary Energy¦Electricity¦Coal | elec_co2 |  | 2035 | 0 | Secondary Energy¦Electricity¦Coal | 94
Downscaling[REMIND-MAgPIE 3.2-4.6 IntegratedPhysicalDamages (95th-high)] | Nationally Determined Contributions (NDCs) | BGR | Secondary Energy¦Electricity¦Coal | EJ/yr | Secondary Energy¦Electricity¦Coal | elec_co2 |  | 2040 | 0 | Secondary Energy¦Electricity¦Coal | 94
Downscaling[REMIND-MAgPIE 3.2-4.6 IntegratedPhysicalDamages (95th-high)] | Nationally Determined Contributions (NDCs) | BGR | Secondary Energy¦Electricity¦Coal | EJ/yr | Secondary Energy¦Electricity¦Coal | elec_co2 |  | 2045 | 0 | Secondary Energy¦Electricity¦Coal | 94
Downscaling[REMIND-MAgPIE 3.2-4.6 IntegratedPhysicalDamages (95th-high)] | Nationally Determined Contributions (NDCs) | BGR | Secondary Energy¦Electricity¦Coal | EJ/yr | Secondary Energy¦Electricity¦Coal | elec_co2 |  | 2050 | 0 | Secondary Energy¦Electricity¦Coal | 94
Downscaling[REMIND-MAgPIE 3.2-4.6 IntegratedPhysicalDamages (95th-high)] | Nationally Determined Contributions (NDCs) | BGR | Secondary Energy¦Electricity¦Coal | EJ/yr | Secondary Energy¦Electricity¦Coal | elec_co2 |  | 2055 | 0 | Secondary Energy¦Electricity¦Coal | 94
Downscaling[REMIND-MAgPIE 3.2-4.6 IntegratedPhysicalDamages (95th-high)] | Nationally Determined Contributions (NDCs) | BGR | Secondary Energy¦Electricity¦Coal | EJ/yr | Secondary Energy¦Electricity¦Coal | elec_co2 |  | 2060 | 0 | Secondary Energy¦Electricity¦Coal | 94
Downscaling[REMIND-MAgPIE 3.2-4.6 IntegratedPhysicalDamages (95th-high)] | Nationally Determined Contributions (NDCs) | BGR | Secondary Energy¦Electricity¦Coal | EJ/yr | Secondary Energy¦Electricity¦Coal | elec_co2 |  | 2065 | 0 | Secondary Energy¦Electricity¦Coal | 94
Downscaling[REMIND-MAgPIE 3.2-4.6 IntegratedPhysicalDamages (95th-high)] | Nationally Determined Contributions (NDCs) | BGR | Secondary Energy¦Electricity¦Coal | EJ/yr | Secondary Energy¦Electricity¦Coal | elec_co2 |  | 2070 | 0 | Secondary Energy¦Electricity¦Coal | 94
Downscaling[REMIND-MAgPIE 3.2-4.6 IntegratedPhysicalDamages (95th-high)] | Nationally Determined Contributions (NDCs) | BGR | Secondary Energy¦Electricity¦Coal | EJ/yr | Secondary Energy¦Electricity¦Coal | elec_co2 |  | 2075 | 0 | Secondary Energy¦Electricity¦Coal | 94
Downscaling[REMIND-MAgPIE 3.2-4.6 IntegratedPhysicalDamages (95th-high)] | Nationally Determined Contributions (NDCs) | BGR | Secondary Energy¦Electricity¦Coal | EJ/yr | Secondary Energy¦Electricity¦Coal | elec_co2 |  | 2080 | 0 | Secondary Energy¦Electricity¦Coal | 94
Downscaling[REMIND-MAgPIE 3.2-4.6 IntegratedPhysicalDamages (95th-high)] | Nationally Determined Contributions (NDCs) | BGR | Secondary Energy¦Electricity¦Coal | EJ/yr | Secondary Energy¦Electricity¦Coal | elec_co2 |  | 2085 | 0 | Secondary Energy¦Electricity¦Coal | 94
Downscaling[REMIND-MAgPIE 3.2-4.6 IntegratedPhysicalDamages (95th-high)] | Nationally Determined Contributions (NDCs) | BGR | Secondary Energy¦Electricity¦Coal | EJ/yr | Secondary Energy¦Electricity¦Coal | elec_co2 |  | 2090 | 0 | Secondary Energy¦Electricity¦Coal | 94
Downscaling[REMIND-MAgPIE 3.2-4.6 IntegratedPhysicalDamages (95th-high)] | Nationally Determined Contributions (NDCs) | BGR | Secondary Energy¦Electricity¦Coal | EJ/yr | Secondary Energy¦Electricity¦Coal | elec_co2 |  | 2095 | 0 | Secondary Energy¦Electricity¦Coal | 94
Downscaling[REMIND-MAgPIE 3.2-4.6 IntegratedPhysicalDamages (95th-high)] | Nationally Determined Contributions (NDCs) | BGR | Secondary Energy¦Electricity¦Coal | EJ/yr | Secondary Energy¦Electricity¦Coal | elec_co2 |  | 2100 | 0 | Secondary Energy¦Electricity¦Coal | 94
Downscaling[REMIND-MAgPIE 3.2-4.6 IntegratedPhysicalDamages (95th-high)] | Nationally Determined Contributions (NDCs) | BGR | Secondary Energy¦Electricity¦Gas | EJ/yr | Secondary Energy¦Electricity¦Gas | elec_co2 |  | 2020 | 0.0071 | Secondary Energy¦Electricity¦Gas | 55
Downscaling[REMIND-MAgPIE 3.2-4.6 IntegratedPhysicalDamages (95th-high)] | Nationally Determined Contributions (NDCs) | BGR | Secondary Energy¦Electricity¦Gas | EJ/yr | Secondary Energy¦Electricity¦Gas | elec_co2 |  | 2025 | 0.0072 | Secondary Energy¦Electricity¦Gas | 55
Downscaling[REMIND-MAgPIE 3.2-4.6 IntegratedPhysicalDamages (95th-high)] | Nationally Determined Contributions (NDCs) | BGR | Secondary Energy¦Electricity¦Gas | EJ/yr | Secondary Energy¦Electricity¦Gas | elec_co2 |  | 2030 | 0.002 | Secondary Energy¦Electricity¦Gas | 55
Downscaling[REMIND-MAgPIE 3.2-4.6 IntegratedPhysicalDamages (95th-high)] | Nationally Determined Contributions (NDCs) | BGR | Secondary Energy¦Electricity¦Gas | EJ/yr | Secondary Energy¦Electricity¦Gas | elec_co2 |  | 2035 | 0.0008 | Secondary Energy¦Electricity¦Gas | 55
Downscaling[REMIND-MAgPIE 3.2-4.6 IntegratedPhysicalDamages (95th-high)] | Nationally Determined Contributions (NDCs) | BGR | Secondary Energy¦Electricity¦Gas | EJ/yr | Secondary Energy¦Electricity¦Gas | elec_co2 |  | 2040 | 0.0002 | Secondary Energy¦Electricity¦Gas | 55
Downscaling[REMIND-MAgPIE 3.2-4.6 IntegratedPhysicalDamages (95th-high)] | Nationally Determined Contributions (NDCs) | BGR | Secondary Energy¦Electricity¦Gas | EJ/yr | Secondary Energy¦Electricity¦Gas | elec_co2 |  | 2045 | 0.0002 | Secondary Energy¦Electricity¦Gas | 55
Downscaling[REMIND-MAgPIE 3.2-4.6 IntegratedPhysicalDamages (95th-high)] | Nationally Determined Contributions (NDCs) | BGR | Secondary Energy¦Electricity¦Gas | EJ/yr | Secondary Energy¦Electricity¦Gas | elec_co2 |  | 2050 | 0.0002 | Secondary Energy¦Electricity¦Gas | 55
Downscaling[REMIND-MAgPIE 3.2-4.6 IntegratedPhysicalDamages (95th-high)] | Nationally Determined Contributions (NDCs) | BGR | Secondary Energy¦Electricity¦Gas | EJ/yr | Secondary Energy¦Electricity¦Gas | elec_co2 |  | 2055 | 0.0002 | Secondary Energy¦Electricity¦Gas | 55
Downscaling[REMIND-MAgPIE 3.2-4.6 IntegratedPhysicalDamages (95th-high)] | Nationally Determined Contributions (NDCs) | BGR | Secondary Energy¦Electricity¦Gas | EJ/yr | Secondary Energy¦Electricity¦Gas | elec_co2 |  | 2060 | 0.0001 | Secondary Energy¦Electricity¦Gas | 55
Downscaling[REMIND-MAgPIE 3.2-4.6 IntegratedPhysicalDamages (95th-high)] | Nationally Determined Contributions (NDCs) | BGR | Secondary Energy¦Electricity¦Gas | EJ/yr | Secondary Energy¦Electricity¦Gas | elec_co2 |  | 2065 | 0.0001 | Secondary Energy¦Electricity¦Gas | 55
Downscaling[REMIND-MAgPIE 3.2-4.6 IntegratedPhysicalDamages (95th-high)] | Nationally Determined Contributions (NDCs) | BGR | Secondary Energy¦Electricity¦Gas | EJ/yr | Secondary Energy¦Electricity¦Gas | elec_co2 |  | 2070 | 0 | Secondary Energy¦Electricity¦Gas | 55
Downscaling[REMIND-MAgPIE 3.2-4.6 IntegratedPhysicalDamages (95th-high)] | Nationally Determined Contributions (NDCs) | BGR | Secondary Energy¦Electricity¦Gas | EJ/yr | Secondary Energy¦Electricity¦Gas | elec_co2 |  | 2075 | 0 | Secondary Energy¦Electricity¦Gas | 55
Downscaling[REMIND-MAgPIE 3.2-4.6 IntegratedPhysicalDamages (95th-high)] | Nationally Determined Contributions (NDCs) | BGR | Secondary Energy¦Electricity¦Gas | EJ/yr | Secondary Energy¦Electricity¦Gas | elec_co2 |  | 2080 | 0 | Secondary Energy¦Electricity¦Gas | 55
Downscaling[REMIND-MAgPIE 3.2-4.6 IntegratedPhysicalDamages (95th-high)] | Nationally Determined Contributions (NDCs) | BGR | Secondary Energy¦Electricity¦Gas | EJ/yr | Secondary Energy¦Electricity¦Gas | elec_co2 |  | 2085 | 0 | Secondary Energy¦Electricity¦Gas | 55
Downscaling[REMIND-MAgPIE 3.2-4.6 IntegratedPhysicalDamages (95th-high)] | Nationally Determined Contributions (NDCs) | BGR | Secondary Energy¦Electricity¦Gas | EJ/yr | Secondary Energy¦Electricity¦Gas | elec_co2 |  | 2090 | 0 | Secondary Energy¦Electricity¦Gas | 55
Downscaling[REMIND-MAgPIE 3.2-4.6 IntegratedPhysicalDamages (95th-high)] | Nationally Determined Contributions (NDCs) | BGR | Secondary Energy¦Electricity¦Gas | EJ/yr | Secondary Energy¦Electricity¦Gas | elec_co2 |  | 2095 | 0 | Secondary Energy¦Electricity¦Gas | 55
Downscaling[REMIND-MAgPIE 3.2-4.6 IntegratedPhysicalDamages (95th-high)] | Nationally Determined Contributions (NDCs) | BGR | Secondary Energy¦Electricity¦Gas | EJ/yr | Secondary Energy¦Electricity¦Gas | elec_co2 |  | 2100 | 0 | Secondary Energy¦Electricity¦Gas | 55
Downscaling[REMIND-MAgPIE 3.2-4.6 IntegratedPhysicalDamages (95th-high)] | Nationally Determined Contributions (NDCs) | BGR | Secondary Energy¦Electricity¦Oil | EJ/yr | Secondary Energy¦Electricity¦Oil | elec_co2 |  | 2020 | 0.0017 | Secondary Energy¦Electricity¦Oil | 70
Downscaling[REMIND-MAgPIE 3.2-4.6 IntegratedPhysicalDamages (95th-high)] | Nationally Determined Contributions (NDCs) | BGR | Secondary Energy¦Electricity¦Oil | EJ/yr | Secondary Energy¦Electricity¦Oil | elec_co2 |  | 2025 | 0.0011 | Secondary Energy¦Electricity¦Oil | 70
Downscaling[REMIND-MAgPIE 3.2-4.6 IntegratedPhysicalDamages (95th-high)] | Nationally Determined Contributions (NDCs) | BGR | Secondary Energy¦Electricity¦Oil | EJ/yr | Secondary Energy¦Electricity¦Oil | elec_co2 |  | 2030 | 0.0003 | Secondary Energy¦Electricity¦Oil | 70
Downscaling[REMIND-MAgPIE 3.2-4.6 IntegratedPhysicalDamages (95th-high)] | Nationally Determined Contributions (NDCs) | BGR | Secondary Energy¦Electricity¦Oil | EJ/yr | Secondary Energy¦Electricity¦Oil | elec_co2 |  | 2035 | 0 | Secondary Energy¦Electricity¦Oil | 70
Downscaling[REMIND-MAgPIE 3.2-4.6 IntegratedPhysicalDamages (95th-high)] | Nationally Determined Contributions (NDCs) | BGR | Secondary Energy¦Electricity¦Oil | EJ/yr | Secondary Energy¦Electricity¦Oil | elec_co2 |  | 2040 | 0 | Secondary Energy¦Electricity¦Oil | 70
Downscaling[REMIND-MAgPIE 3.2-4.6 IntegratedPhysicalDamages (95th-high)] | Nationally Determined Contributions (NDCs) | BGR | Secondary Energy¦Electricity¦Oil | EJ/yr | Secondary Energy¦Electricity¦Oil | elec_co2 |  | 2045 | 0 | Secondary Energy¦Electricity¦Oil | 70
Downscaling[REMIND-MAgPIE 3.2-4.6 IntegratedPhysicalDamages (95th-high)] | Nationally Determined Contributions (NDCs) | BGR | Secondary Energy¦Electricity¦Oil | EJ/yr | Secondary Energy¦Electricity¦Oil | elec_co2 |  | 2050 | 0 | Secondary Energy¦Electricity¦Oil | 70
Downscaling[REMIND-MAgPIE 3.2-4.6 IntegratedPhysicalDamages (95th-high)] | Nationally Determined Contributions (NDCs) | BGR | Secondary Energy¦Electricity¦Oil | EJ/yr | Secondary Energy¦Electricity¦Oil | elec_co2 |  | 2055 | 0 | Secondary Energy¦Electricity¦Oil | 70
Downscaling[REMIND-MAgPIE 3.2-4.6 IntegratedPhysicalDamages (95th-high)] | Nationally Determined Contributions (NDCs) | BGR | Secondary Energy¦Electricity¦Oil | EJ/yr | Secondary Energy¦Electricity¦Oil | elec_co2 |  | 2060 | 0 | Secondary Energy¦Electricity¦Oil | 70
Downscaling[REMIND-MAgPIE 3.2-4.6 IntegratedPhysicalDamages (95th-high)] | Nationally Determined Contributions (NDCs) | BGR | Secondary Energy¦Electricity¦Oil | EJ/yr | Secondary Energy¦Electricity¦Oil | elec_co2 |  | 2065 | 0 | Secondary Energy¦Electricity¦Oil | 70
Downscaling[REMIND-MAgPIE 3.2-4.6 IntegratedPhysicalDamages (95th-high)] | Nationally Determined Contributions (NDCs) | BGR | Secondary Energy¦Electricity¦Oil | EJ/yr | Secondary Energy¦Electricity¦Oil | elec_co2 |  | 2070 | 0 | Secondary Energy¦Electricity¦Oil | 70
Downscaling[REMIND-MAgPIE 3.2-4.6 IntegratedPhysicalDamages (95th-high)] | Nationally Determined Contributions (NDCs) | BGR | Secondary Energy¦Electricity¦Oil | EJ/yr | Secondary Energy¦Electricity¦Oil | elec_co2 |  | 2075 | 0 | Secondary Energy¦Electricity¦Oil | 70
Downscaling[REMIND-MAgPIE 3.2-4.6 IntegratedPhysicalDamages (95th-high)] | Nationally Determined Contributions (NDCs) | BGR | Secondary Energy¦Electricity¦Oil | EJ/yr | Secondary Energy¦Electricity¦Oil | elec_co2 |  | 2080 | 0 | Secondary Energy¦Electricity¦Oil | 70
Downscaling[REMIND-MAgPIE 3.2-4.6 IntegratedPhysicalDamages (95th-high)] | Nationally Determined Contributions (NDCs) | BGR | Secondary Energy¦Electricity¦Oil | EJ/yr | Secondary Energy¦Electricity¦Oil | elec_co2 |  | 2085 | 0 | Secondary Energy¦Electricity¦Oil | 70
Downscaling[REMIND-MAgPIE 3.2-4.6 IntegratedPhysicalDamages (95th-high)] | Nationally Determined Contributions (NDCs) | BGR | Secondary Energy¦Electricity¦Oil | EJ/yr | Secondary Energy¦Electricity¦Oil | elec_co2 |  | 2090 | 0 | Secondary Energy¦Electricity¦Oil | 70
Downscaling[REMIND-MAgPIE 3.2-4.6 IntegratedPhysicalDamages (95th-high)] | Nationally Determined Contributions (NDCs) | BGR | Secondary Energy¦Electricity¦Oil | EJ/yr | Secondary Energy¦Electricity¦Oil | elec_co2 |  | 2095 | 0 | Secondary Energy¦Electricity¦Oil | 70
Downscaling[REMIND-MAgPIE 3.2-4.6 IntegratedPhysicalDamages (95th-high)] | Nationally Determined Contributions (NDCs) | BGR | Secondary Energy¦Electricity¦Oil | EJ/yr | Secondary Energy¦Electricity¦Oil | elec_co2 |  | 2100 | 0 | Secondary Energy¦Electricity¦Oil | 70
Downscaling[REMIND-MAgPIE 3.2-4.6 IntegratedPhysicalDamages (95th-high)] | Nationally Determined Contributions (NDCs) | BGR | Price¦Primary Energy¦Biomass | US$2010/GJ | Price¦Primary Energy¦Biomass | fuel_supply | bioenergy | 2020 | 5.3799 | Price¦Primary Energy¦Biomass
Downscaling[REMIND-MAgPIE 3.2-4.6 IntegratedPhysicalDamages (95th-high)] | Nationally Determined Contributions (NDCs) | BGR | Price¦Primary Energy¦Biomass | US$2010/GJ | Price¦Primary Energy¦Biomass | fuel_supply | bioenergy | 2025 | 5.4732 | Price¦Primary Energy¦Biomass
Downscaling[REMIND-MAgPIE 3.2-4.6 IntegratedPhysicalDamages (95th-high)] | Nationally Determined Contributions (NDCs) | BGR | Price¦Primary Energy¦Biomass | US$2010/GJ | Price¦Primary Energy¦Biomass | fuel_supply | bioenergy | 2030 | 5.391 | Price¦Primary Energy¦Biomass
Downscaling[REMIND-MAgPIE 3.2-4.6 IntegratedPhysicalDamages (95th-high)] | Nationally Determined Contributions (NDCs) | BGR | Price¦Primary Energy¦Biomass | US$2010/GJ | Price¦Primary Energy¦Biomass | fuel_supply | bioenergy | 2035 | 5.7076 | Price¦Primary Energy¦Biomass
Downscaling[REMIND-MAgPIE 3.2-4.6 IntegratedPhysicalDamages (95th-high)] | Nationally Determined Contributions (NDCs) | BGR | Price¦Primary Energy¦Biomass | US$2010/GJ | Price¦Primary Energy¦Biomass | fuel_supply | bioenergy | 2040 | 5.6372 | Price¦Primary Energy¦Biomass
Downscaling[REMIND-MAgPIE 3.2-4.6 IntegratedPhysicalDamages (95th-high)] | Nationally Determined Contributions (NDCs) | BGR | Price¦Primary Energy¦Biomass | US$2010/GJ | Price¦Primary Energy¦Biomass | fuel_supply | bioenergy | 2045 | 6.6077 | Price¦Primary Energy¦Biomass
Downscaling[REMIND-MAgPIE 3.2-4.6 IntegratedPhysicalDamages (95th-high)] | Nationally Determined Contributions (NDCs) | BGR | Price¦Primary Energy¦Biomass | US$2010/GJ | Price¦Primary Energy¦Biomass | fuel_supply | bioenergy | 2050 | 7.8355 | Price¦Primary Energy¦Biomass
Downscaling[REMIND-MAgPIE 3.2-4.6 IntegratedPhysicalDamages (95th-high)] | Nationally Determined Contributions (NDCs) | BGR | Price¦Primary Energy¦Biomass | US$2010/GJ | Price¦Primary Energy¦Biomass | fuel_supply | bioenergy | 2055 | 6.8446 | Price¦Primary Energy¦Biomass
Downscaling[REMIND-MAgPIE 3.2-4.6 IntegratedPhysicalDamages (95th-high)] | Nationally Determined Contributions (NDCs) | BGR | Price¦Primary Energy¦Biomass | US$2010/GJ | Price¦Primary Energy¦Biomass | fuel_supply | bioenergy | 2060 | 13.0395 | Price¦Primary Energy¦Biomass
Downscaling[REMIND-MAgPIE 3.2-4.6 IntegratedPhysicalDamages (95th-high)] | Nationally Determined Contributions (NDCs) | BGR | Price¦Primary Energy¦Biomass | US$2010/GJ | Price¦Primary Energy¦Biomass | fuel_supply | bioenergy | 2065 | 12.2774 | Price¦Primary Energy¦Biomass
Downscaling[REMIND-MAgPIE 3.2-4.6 IntegratedPhysicalDamages (95th-high)] | Nationally Determined Contributions (NDCs) | BGR | Price¦Primary Energy¦Biomass | US$2010/GJ | Price¦Primary Energy¦Biomass | fuel_supply | bioenergy | 2070 | 11.5153 | Price¦Primary Energy¦Biomass
Downscaling[REMIND-MAgPIE 3.2-4.6 IntegratedPhysicalDamages (95th-high)] | Nationally Determined Contributions (NDCs) | BGR | Price¦Primary Energy¦Biomass | US$2010/GJ | Price¦Primary Energy¦Biomass | fuel_supply | bioenergy | 2075 | 11.0821 | Price¦Primary Energy¦Biomass
Downscaling[REMIND-MAgPIE 3.2-4.6 IntegratedPhysicalDamages (95th-high)] | Nationally Determined Contributions (NDCs) | BGR | Price¦Primary Energy¦Biomass | US$2010/GJ | Price¦Primary Energy¦Biomass | fuel_supply | bioenergy | 2080 | 10.6488 | Price¦Primary Energy¦Biomass
Downscaling[REMIND-MAgPIE 3.2-4.6 IntegratedPhysicalDamages (95th-high)] | Nationally Determined Contributions (NDCs) | BGR | Price¦Primary Energy¦Biomass | US$2010/GJ | Price¦Primary Energy¦Biomass | fuel_supply | bioenergy | 2085 | 9.9703 | Price¦Primary Energy¦Biomass
Downscaling[REMIND-MAgPIE 3.2-4.6 IntegratedPhysicalDamages (95th-high)] | Nationally Determined Contributions (NDCs) | BGR | Price¦Primary Energy¦Biomass | US$2010/GJ | Price¦Primary Energy¦Biomass | fuel_supply | bioenergy | 2090 | 9.2917 | Price¦Primary Energy¦Biomass
Downscaling[REMIND-MAgPIE 3.2-4.6 IntegratedPhysicalDamages (95th-high)] | Nationally Determined Contributions (NDCs) | BGR | Price¦Primary Energy¦Biomass | US$2010/GJ | Price¦Primary Energy¦Biomass | fuel_supply | bioenergy | 2095 | 10.1034 | Price¦Primary Energy¦Biomass
Downscaling[REMIND-MAgPIE 3.2-4.6 IntegratedPhysicalDamages (95th-high)] | Nationally Determined Contributions (NDCs) | BGR | Price¦Primary Energy¦Biomass | US$2010/GJ | Price¦Primary Energy¦Biomass | fuel_supply | bioenergy | 2100 | 10.9151 | Price¦Primary Energy¦Biomass
Downscaling[REMIND-MAgPIE 3.2-4.6 IntegratedPhysicalDamages (95th-high)] | Nationally Determined Contributions (NDCs) | BGR | Price¦Primary Energy¦Coal | US$2010/GJ | Price¦Primary Energy¦Coal | fuel_supply | coal | 2020 | 2.0344 | Price¦Primary Energy¦Coal
Downscaling[REMIND-MAgPIE 3.2-4.6 IntegratedPhysicalDamages (95th-high)] | Nationally Determined Contributions (NDCs) | BGR | Price¦Primary Energy¦Coal | US$2010/GJ | Price¦Primary Energy¦Coal | fuel_supply | coal | 2025 | 2.1207 | Price¦Primary Energy¦Coal
Downscaling[REMIND-MAgPIE 3.2-4.6 IntegratedPhysicalDamages (95th-high)] | Nationally Determined Contributions (NDCs) | BGR | Price¦Primary Energy¦Coal | US$2010/GJ | Price¦Primary Energy¦Coal | fuel_supply | coal | 2030 | 2.0808 | Price¦Primary Energy¦Coal
Downscaling[REMIND-MAgPIE 3.2-4.6 IntegratedPhysicalDamages (95th-high)] | Nationally Determined Contributions (NDCs) | BGR | Price¦Primary Energy¦Coal | US$2010/GJ | Price¦Primary Energy¦Coal | fuel_supply | coal | 2035 | 2.0582 | Price¦Primary Energy¦Coal
Downscaling[REMIND-MAgPIE 3.2-4.6 IntegratedPhysicalDamages (95th-high)] | Nationally Determined Contributions (NDCs) | BGR | Price¦Primary Energy¦Coal | US$2010/GJ | Price¦Primary Energy¦Coal | fuel_supply | coal | 2040 | 1.9161 | Price¦Primary Energy¦Coal
Downscaling[REMIND-MAgPIE 3.2-4.6 IntegratedPhysicalDamages (95th-high)] | Nationally Determined Contributions (NDCs) | BGR | Price¦Primary Energy¦Coal | US$2010/GJ | Price¦Primary Energy¦Coal | fuel_supply | coal | 2045 | 1.8178 | Price¦Primary Energy¦Coal
Downscaling[REMIND-MAgPIE 3.2-4.6 IntegratedPhysicalDamages (95th-high)] | Nationally Determined Contributions (NDCs) | BGR | Price¦Primary Energy¦Coal | US$2010/GJ | Price¦Primary Energy¦Coal | fuel_supply | coal | 2050 | 1.855 | Price¦Primary Energy¦Coal
Downscaling[REMIND-MAgPIE 3.2-4.6 IntegratedPhysicalDamages (95th-high)] | Nationally Determined Contributions (NDCs) | BGR | Price¦Primary Energy¦Coal | US$2010/GJ | Price¦Primary Energy¦Coal | fuel_supply | coal | 2055 | 1.8419 | Price¦Primary Energy¦Coal
Downscaling[REMIND-MAgPIE 3.2-4.6 IntegratedPhysicalDamages (95th-high)] | Nationally Determined Contributions (NDCs) | BGR | Price¦Primary Energy¦Coal | US$2010/GJ | Price¦Primary Energy¦Coal | fuel_supply | coal | 2060 | 2.3182 | Price¦Primary Energy¦Coal
Downscaling[REMIND-MAgPIE 3.2-4.6 IntegratedPhysicalDamages (95th-high)] | Nationally Determined Contributions (NDCs) | BGR | Price¦Primary Energy¦Coal | US$2010/GJ | Price¦Primary Energy¦Coal | fuel_supply | coal | 2065 | 2.1818 | Price¦Primary Energy¦Coal
Downscaling[REMIND-MAgPIE 3.2-4.6 IntegratedPhysicalDamages (95th-high)] | Nationally Determined Contributions (NDCs) | BGR | Price¦Primary Energy¦Coal | US$2010/GJ | Price¦Primary Energy¦Coal | fuel_supply | coal | 2070 | 2.0454 | Price¦Primary Energy¦Coal
Downscaling[REMIND-MAgPIE 3.2-4.6 IntegratedPhysicalDamages (95th-high)] | Nationally Determined Contributions (NDCs) | BGR | Price¦Primary Energy¦Coal | US$2010/GJ | Price¦Primary Energy¦Coal | fuel_supply | coal | 2075 | 2.1514 | Price¦Primary Energy¦Coal
Downscaling[REMIND-MAgPIE 3.2-4.6 IntegratedPhysicalDamages (95th-high)] | Nationally Determined Contributions (NDCs) | BGR | Price¦Primary Energy¦Coal | US$2010/GJ | Price¦Primary Energy¦Coal | fuel_supply | coal | 2080 | 2.2574 | Price¦Primary Energy¦Coal
Downscaling[REMIND-MAgPIE 3.2-4.6 IntegratedPhysicalDamages (95th-high)] | Nationally Determined Contributions (NDCs) | BGR | Price¦Primary Energy¦Coal | US$2010/GJ | Price¦Primary Energy¦Coal | fuel_supply | coal | 2085 | 2.2583 | Price¦Primary Energy¦Coal
Downscaling[REMIND-MAgPIE 3.2-4.6 IntegratedPhysicalDamages (95th-high)] | Nationally Determined Contributions (NDCs) | BGR | Price¦Primary Energy¦Coal | US$2010/GJ | Price¦Primary Energy¦Coal | fuel_supply | coal | 2090 | 2.2592 | Price¦Primary Energy¦Coal
Downscaling[REMIND-MAgPIE 3.2-4.6 IntegratedPhysicalDamages (95th-high)] | Nationally Determined Contributions (NDCs) | BGR | Price¦Primary Energy¦Coal | US$2010/GJ | Price¦Primary Energy¦Coal | fuel_supply | coal | 2095 | 2.2905 | Price¦Primary Energy¦Coal
Downscaling[REMIND-MAgPIE 3.2-4.6 IntegratedPhysicalDamages (95th-high)] | Nationally Determined Contributions (NDCs) | BGR | Price¦Primary Energy¦Coal | US$2010/GJ | Price¦Primary Energy¦Coal | fuel_supply | coal | 2100 | 2.3217 | Price¦Primary Energy¦Coal
Downscaling[REMIND-MAgPIE 3.2-4.6 IntegratedPhysicalDamages (95th-high)] | Nationally Determined Contributions (NDCs) | BGR | Price¦Primary Energy¦Gas | US$2010/GJ | Price¦Primary Energy¦Gas | fuel_supply | gas | 2020 | 3.9711 | Price¦Primary Energy¦Gas
Downscaling[REMIND-MAgPIE 3.2-4.6 IntegratedPhysicalDamages (95th-high)] | Nationally Determined Contributions (NDCs) | BGR | Price¦Primary Energy¦Gas | US$2010/GJ | Price¦Primary Energy¦Gas | fuel_supply | gas | 2025 | 4.5195 | Price¦Primary Energy¦Gas
Downscaling[REMIND-MAgPIE 3.2-4.6 IntegratedPhysicalDamages (95th-high)] | Nationally Determined Contributions (NDCs) | BGR | Price¦Primary Energy¦Gas | US$2010/GJ | Price¦Primary Energy¦Gas | fuel_supply | gas | 2030 | 4.272 | Price¦Primary Energy¦Gas
Downscaling[REMIND-MAgPIE 3.2-4.6 IntegratedPhysicalDamages (95th-high)] | Nationally Determined Contributions (NDCs) | BGR | Price¦Primary Energy¦Gas | US$2010/GJ | Price¦Primary Energy¦Gas | fuel_supply | gas | 2035 | 4.7199 | Price¦Primary Energy¦Gas
Downscaling[REMIND-MAgPIE 3.2-4.6 IntegratedPhysicalDamages (95th-high)] | Nationally Determined Contributions (NDCs) | BGR | Price¦Primary Energy¦Gas | US$2010/GJ | Price¦Primary Energy¦Gas | fuel_supply | gas | 2040 | 5.0235 | Price¦Primary Energy¦Gas
Downscaling[REMIND-MAgPIE 3.2-4.6 IntegratedPhysicalDamages (95th-high)] | Nationally Determined Contributions (NDCs) | BGR | Price¦Primary Energy¦Gas | US$2010/GJ | Price¦Primary Energy¦Gas | fuel_supply | gas | 2045 | 5.3296 | Price¦Primary Energy¦Gas
Downscaling[REMIND-MAgPIE 3.2-4.6 IntegratedPhysicalDamages (95th-high)] | Nationally Determined Contributions (NDCs) | BGR | Price¦Primary Energy¦Gas | US$2010/GJ | Price¦Primary Energy¦Gas | fuel_supply | gas | 2050 | 5.2874 | Price¦Primary Energy¦Gas
Downscaling[REMIND-MAgPIE 3.2-4.6 IntegratedPhysicalDamages (95th-high)] | Nationally Determined Contributions (NDCs) | BGR | Price¦Primary Energy¦Gas | US$2010/GJ | Price¦Primary Energy¦Gas | fuel_supply | gas | 2055 | 4.995 | Price¦Primary Energy¦Gas
Downscaling[REMIND-MAgPIE 3.2-4.6 IntegratedPhysicalDamages (95th-high)] | Nationally Determined Contributions (NDCs) | BGR | Price¦Primary Energy¦Gas | US$2010/GJ | Price¦Primary Energy¦Gas | fuel_supply | gas | 2060 | 6.0853 | Price¦Primary Energy¦Gas
Downscaling[REMIND-MAgPIE 3.2-4.6 IntegratedPhysicalDamages (95th-high)] | Nationally Determined Contributions (NDCs) | BGR | Price¦Primary Energy¦Gas | US$2010/GJ | Price¦Primary Energy¦Gas | fuel_supply | gas | 2065 | 5.9015 | Price¦Primary Energy¦Gas
Downscaling[REMIND-MAgPIE 3.2-4.6 IntegratedPhysicalDamages (95th-high)] | Nationally Determined Contributions (NDCs) | BGR | Price¦Primary Energy¦Gas | US$2010/GJ | Price¦Primary Energy¦Gas | fuel_supply | gas | 2070 | 5.7178 | Price¦Primary Energy¦Gas
Downscaling[REMIND-MAgPIE 3.2-4.6 IntegratedPhysicalDamages (95th-high)] | Nationally Determined Contributions (NDCs) | BGR | Price¦Primary Energy¦Gas | US$2010/GJ | Price¦Primary Energy¦Gas | fuel_supply | gas | 2075 | 5.7191 | Price¦Primary Energy¦Gas
Downscaling[REMIND-MAgPIE 3.2-4.6 IntegratedPhysicalDamages (95th-high)] | Nationally Determined Contributions (NDCs) | BGR | Price¦Primary Energy¦Gas | US$2010/GJ | Price¦Primary Energy¦Gas | fuel_supply | gas | 2080 | 5.7204 | Price¦Primary Energy¦Gas
Downscaling[REMIND-MAgPIE 3.2-4.6 IntegratedPhysicalDamages (95th-high)] | Nationally Determined Contributions (NDCs) | BGR | Price¦Primary Energy¦Gas | US$2010/GJ | Price¦Primary Energy¦Gas | fuel_supply | gas | 2085 | 5.7714 | Price¦Primary Energy¦Gas
Downscaling[REMIND-MAgPIE 3.2-4.6 IntegratedPhysicalDamages (95th-high)] | Nationally Determined Contributions (NDCs) | BGR | Price¦Primary Energy¦Gas | US$2010/GJ | Price¦Primary Energy¦Gas | fuel_supply | gas | 2090 | 5.8225 | Price¦Primary Energy¦Gas
Downscaling[REMIND-MAgPIE 3.2-4.6 IntegratedPhysicalDamages (95th-high)] | Nationally Determined Contributions (NDCs) | BGR | Price¦Primary Energy¦Gas | US$2010/GJ | Price¦Primary Energy¦Gas | fuel_supply | gas | 2095 | 5.8514 | Price¦Primary Energy¦Gas
Downscaling[REMIND-MAgPIE 3.2-4.6 IntegratedPhysicalDamages (95th-high)] | Nationally Determined Contributions (NDCs) | BGR | Price¦Primary Energy¦Gas | US$2010/GJ | Price¦Primary Energy¦Gas | fuel_supply | gas | 2100 | 5.8804 | Price¦Primary Energy¦Gas
Downscaling[REMIND-MAgPIE 3.2-4.6 IntegratedPhysicalDamages (95th-high)] | Nationally Determined Contributions (NDCs) | BGR | Price¦Secondary Energy¦Liquids¦Oil | US$2010/GJ | Price¦Secondary Energy¦Liquids¦Oil | fuel_supply | oil | 2020 | 82.2847 | Price¦Secondary Energy¦Liquids¦Oil
Downscaling[REMIND-MAgPIE 3.2-4.6 IntegratedPhysicalDamages (95th-high)] | Nationally Determined Contributions (NDCs) | BGR | Price¦Secondary Energy¦Liquids¦Oil | US$2010/GJ | Price¦Secondary Energy¦Liquids¦Oil | fuel_supply | oil | 2025 | 90.3748 | Price¦Secondary Energy¦Liquids¦Oil
Downscaling[REMIND-MAgPIE 3.2-4.6 IntegratedPhysicalDamages (95th-high)] | Nationally Determined Contributions (NDCs) | BGR | Price¦Secondary Energy¦Liquids¦Oil | US$2010/GJ | Price¦Secondary Energy¦Liquids¦Oil | fuel_supply | oil | 2030 | 91.6186 | Price¦Secondary Energy¦Liquids¦Oil
Downscaling[REMIND-MAgPIE 3.2-4.6 IntegratedPhysicalDamages (95th-high)] | Nationally Determined Contributions (NDCs) | BGR | Price¦Secondary Energy¦Liquids¦Oil | US$2010/GJ | Price¦Secondary Energy¦Liquids¦Oil | fuel_supply | oil | 2035 | 84.6094 | Price¦Secondary Energy¦Liquids¦Oil
Downscaling[REMIND-MAgPIE 3.2-4.6 IntegratedPhysicalDamages (95th-high)] | Nationally Determined Contributions (NDCs) | BGR | Price¦Secondary Energy¦Liquids¦Oil | US$2010/GJ | Price¦Secondary Energy¦Liquids¦Oil | fuel_supply | oil | 2040 | 101.1498 | Price¦Secondary Energy¦Liquids¦Oil
Downscaling[REMIND-MAgPIE 3.2-4.6 IntegratedPhysicalDamages (95th-high)] | Nationally Determined Contributions (NDCs) | BGR | Price¦Secondary Energy¦Liquids¦Oil | US$2010/GJ | Price¦Secondary Energy¦Liquids¦Oil | fuel_supply | oil | 2045 | 118.9663 | Price¦Secondary Energy¦Liquids¦Oil
Downscaling[REMIND-MAgPIE 3.2-4.6 IntegratedPhysicalDamages (95th-high)] | Nationally Determined Contributions (NDCs) | BGR | Price¦Secondary Energy¦Liquids¦Oil | US$2010/GJ | Price¦Secondary Energy¦Liquids¦Oil | fuel_supply | oil | 2050 | 134.0035 | Price¦Secondary Energy¦Liquids¦Oil
Downscaling[REMIND-MAgPIE 3.2-4.6 IntegratedPhysicalDamages (95th-high)] | Nationally Determined Contributions (NDCs) | BGR | Price¦Secondary Energy¦Liquids¦Oil | US$2010/GJ | Price¦Secondary Energy¦Liquids¦Oil | fuel_supply | oil | 2055 | 142.4309 | Price¦Secondary Energy¦Liquids¦Oil
Downscaling[REMIND-MAgPIE 3.2-4.6 IntegratedPhysicalDamages (95th-high)] | Nationally Determined Contributions (NDCs) | BGR | Price¦Secondary Energy¦Liquids¦Oil | US$2010/GJ | Price¦Secondary Energy¦Liquids¦Oil | fuel_supply | oil | 2060 | 230.5649 | Price¦Secondary Energy¦Liquids¦Oil
Downscaling[REMIND-MAgPIE 3.2-4.6 IntegratedPhysicalDamages (95th-high)] | Nationally Determined Contributions (NDCs) | BGR | Price¦Secondary Energy¦Liquids¦Oil | US$2010/GJ | Price¦Secondary Energy¦Liquids¦Oil | fuel_supply | oil | 2065 | 273.8092 | Price¦Secondary Energy¦Liquids¦Oil
Downscaling[REMIND-MAgPIE 3.2-4.6 IntegratedPhysicalDamages (95th-high)] | Nationally Determined Contributions (NDCs) | BGR | Price¦Secondary Energy¦Liquids¦Oil | US$2010/GJ | Price¦Secondary Energy¦Liquids¦Oil | fuel_supply | oil | 2070 | 317.0534 | Price¦Secondary Energy¦Liquids¦Oil
Downscaling[REMIND-MAgPIE 3.2-4.6 IntegratedPhysicalDamages (95th-high)] | Nationally Determined Contributions (NDCs) | BGR | Price¦Secondary Energy¦Liquids¦Oil | US$2010/GJ | Price¦Secondary Energy¦Liquids¦Oil | fuel_supply | oil | 2075 | 303.6771 | Price¦Secondary Energy¦Liquids¦Oil
Downscaling[REMIND-MAgPIE 3.2-4.6 IntegratedPhysicalDamages (95th-high)] | Nationally Determined Contributions (NDCs) | BGR | Price¦Secondary Energy¦Liquids¦Oil | US$2010/GJ | Price¦Secondary Energy¦Liquids¦Oil | fuel_supply | oil | 2080 | 290.3008 | Price¦Secondary Energy¦Liquids¦Oil
Downscaling[REMIND-MAgPIE 3.2-4.6 IntegratedPhysicalDamages (95th-high)] | Nationally Determined Contributions (NDCs) | BGR | Price¦Secondary Energy¦Liquids¦Oil | US$2010/GJ | Price¦Secondary Energy¦Liquids¦Oil | fuel_supply | oil | 2085 | 276.3341 | Price¦Secondary Energy¦Liquids¦Oil
Downscaling[REMIND-MAgPIE 3.2-4.6 IntegratedPhysicalDamages (95th-high)] | Nationally Determined Contributions (NDCs) | BGR | Price¦Secondary Energy¦Liquids¦Oil | US$2010/GJ | Price¦Secondary Energy¦Liquids¦Oil | fuel_supply | oil | 2090 | 262.3673 | Price¦Secondary Energy¦Liquids¦Oil
Downscaling[REMIND-MAgPIE 3.2-4.6 IntegratedPhysicalDamages (95th-high)] | Nationally Determined Contributions (NDCs) | BGR | Price¦Secondary Energy¦Liquids¦Oil | US$2010/GJ | Price¦Secondary Energy¦Liquids¦Oil | fuel_supply | oil | 2095 | 277.7423 | Price¦Secondary Energy¦Liquids¦Oil
Downscaling[REMIND-MAgPIE 3.2-4.6 IntegratedPhysicalDamages (95th-high)] | Nationally Determined Contributions (NDCs) | BGR | Price¦Secondary Energy¦Liquids¦Oil | US$2010/GJ | Price¦Secondary Energy¦Liquids¦Oil | fuel_supply | oil | 2100 | 293.1173 | Price¦Secondary Energy¦Liquids¦Oil
Downscaling[REMIND-MAgPIE 3.2-4.6 IntegratedPhysicalDamages (95th-high)] | Nationally Determined Contributions (NDCs) | BGR | Emissions¦CO2 | Mt CO2/yr | Emissions¦CO2 | scenarios - CO2 abatement | CO2 | 2020 | 9.5492 | Emissions¦CO2
Downscaling[REMIND-MAgPIE 3.2-4.6 IntegratedPhysicalDamages (95th-high)] | Nationally Determined Contributions (NDCs) | BGR | Emissions¦CO2 | Mt CO2/yr | Emissions¦CO2 | scenarios - CO2 abatement | CO2 | 2025 | 3.4406 | Emissions¦CO2
Downscaling[REMIND-MAgPIE 3.2-4.6 IntegratedPhysicalDamages (95th-high)] | Nationally Determined Contributions (NDCs) | BGR | Emissions¦CO2 | Mt CO2/yr | Emissions¦CO2 | scenarios - CO2 abatement | CO2 | 2030 | -3.4135 | Emissions¦CO2
Downscaling[REMIND-MAgPIE 3.2-4.6 IntegratedPhysicalDamages (95th-high)] | Nationally Determined Contributions (NDCs) | BGR | Emissions¦CO2 | Mt CO2/yr | Emissions¦CO2 | scenarios - CO2 abatement | CO2 | 2035 | -7.5118 | Emissions¦CO2
Downscaling[REMIND-MAgPIE 3.2-4.6 IntegratedPhysicalDamages (95th-high)] | Nationally Determined Contributions (NDCs) | BGR | Emissions¦CO2 | Mt CO2/yr | Emissions¦CO2 | scenarios - CO2 abatement | CO2 | 2040 | -11.4343 | Emissions¦CO2
Downscaling[REMIND-MAgPIE 3.2-4.6 IntegratedPhysicalDamages (95th-high)] | Nationally Determined Contributions (NDCs) | BGR | Emissions¦CO2 | Mt CO2/yr | Emissions¦CO2 | scenarios - CO2 abatement | CO2 | 2045 | -13.8531 | Emissions¦CO2
Downscaling[REMIND-MAgPIE 3.2-4.6 IntegratedPhysicalDamages (95th-high)] | Nationally Determined Contributions (NDCs) | BGR | Emissions¦CO2 | Mt CO2/yr | Emissions¦CO2 | scenarios - CO2 abatement | CO2 | 2050 | -15.5511 | Emissions¦CO2
Downscaling[REMIND-MAgPIE 3.2-4.6 IntegratedPhysicalDamages (95th-high)] | Nationally Determined Contributions (NDCs) | BGR | Emissions¦CO2 | Mt CO2/yr | Emissions¦CO2 | scenarios - CO2 abatement | CO2 | 2055 | -15.6822 | Emissions¦CO2
Downscaling[REMIND-MAgPIE 3.2-4.6 IntegratedPhysicalDamages (95th-high)] | Nationally Determined Contributions (NDCs) | BGR | Emissions¦CO2 | Mt CO2/yr | Emissions¦CO2 | scenarios - CO2 abatement | CO2 | 2060 | -15.6076 | Emissions¦CO2
Downscaling[REMIND-MAgPIE 3.2-4.6 IntegratedPhysicalDamages (95th-high)] | Nationally Determined Contributions (NDCs) | BGR | Emissions¦CO2 | Mt CO2/yr | Emissions¦CO2 | scenarios - CO2 abatement | CO2 | 2065 | -15.3309 | Emissions¦CO2
Downscaling[REMIND-MAgPIE 3.2-4.6 IntegratedPhysicalDamages (95th-high)] | Nationally Determined Contributions (NDCs) | BGR | Emissions¦CO2 | Mt CO2/yr | Emissions¦CO2 | scenarios - CO2 abatement | CO2 | 2070 | -15.1351 | Emissions¦CO2
Downscaling[REMIND-MAgPIE 3.2-4.6 IntegratedPhysicalDamages (95th-high)] | Nationally Determined Contributions (NDCs) | BGR | Emissions¦CO2 | Mt CO2/yr | Emissions¦CO2 | scenarios - CO2 abatement | CO2 | 2075 | -15.5172 | Emissions¦CO2
Downscaling[REMIND-MAgPIE 3.2-4.6 IntegratedPhysicalDamages (95th-high)] | Nationally Determined Contributions (NDCs) | BGR | Emissions¦CO2 | Mt CO2/yr | Emissions¦CO2 | scenarios - CO2 abatement | CO2 | 2080 | -15.8747 | Emissions¦CO2
Downscaling[REMIND-MAgPIE 3.2-4.6 IntegratedPhysicalDamages (95th-high)] | Nationally Determined Contributions (NDCs) | BGR | Emissions¦CO2 | Mt CO2/yr | Emissions¦CO2 | scenarios - CO2 abatement | CO2 | 2085 | -15.538 | Emissions¦CO2
Downscaling[REMIND-MAgPIE 3.2-4.6 IntegratedPhysicalDamages (95th-high)] | Nationally Determined Contributions (NDCs) | BGR | Emissions¦CO2 | Mt CO2/yr | Emissions¦CO2 | scenarios - CO2 abatement | CO2 | 2090 | -15.203 | Emissions¦CO2
Downscaling[REMIND-MAgPIE 3.2-4.6 IntegratedPhysicalDamages (95th-high)] | Nationally Determined Contributions (NDCs) | BGR | Emissions¦CO2 | Mt CO2/yr | Emissions¦CO2 | scenarios - CO2 abatement | CO2 | 2095 | -13.2241 | Emissions¦CO2
Downscaling[REMIND-MAgPIE 3.2-4.6 IntegratedPhysicalDamages (95th-high)] | Nationally Determined Contributions (NDCs) | BGR | Emissions¦CO2 | Mt CO2/yr | Emissions¦CO2 | scenarios - CO2 abatement | CO2 | 2100 | -11.2482 | Emissions¦CO2
Downscaling[REMIND-MAgPIE 3.2-4.6 IntegratedPhysicalDamages (95th-high)] | Nationally Determined Contributions (NDCs) | BGR | Emissions¦CO2¦Energy | Mt CO2/yr | Emissions¦CO2¦Energy | scenarios - CO2 abatement | CO2 | 2020 | 28.7767 | Emissions¦CO2¦Energy
Downscaling[REMIND-MAgPIE 3.2-4.6 IntegratedPhysicalDamages (95th-high)] | Nationally Determined Contributions (NDCs) | BGR | Emissions¦CO2¦Energy | Mt CO2/yr | Emissions¦CO2¦Energy | scenarios - CO2 abatement | CO2 | 2025 | 19.2036 | Emissions¦CO2¦Energy
Downscaling[REMIND-MAgPIE 3.2-4.6 IntegratedPhysicalDamages (95th-high)] | Nationally Determined Contributions (NDCs) | BGR | Emissions¦CO2¦Energy | Mt CO2/yr | Emissions¦CO2¦Energy | scenarios - CO2 abatement | CO2 | 2030 | 13.7979 | Emissions¦CO2¦Energy
Downscaling[REMIND-MAgPIE 3.2-4.6 IntegratedPhysicalDamages (95th-high)] | Nationally Determined Contributions (NDCs) | BGR | Emissions¦CO2¦Energy | Mt CO2/yr | Emissions¦CO2¦Energy | scenarios - CO2 abatement | CO2 | 2035 | 10.4292 | Emissions¦CO2¦Energy
Downscaling[REMIND-MAgPIE 3.2-4.6 IntegratedPhysicalDamages (95th-high)] | Nationally Determined Contributions (NDCs) | BGR | Emissions¦CO2¦Energy | Mt CO2/yr | Emissions¦CO2¦Energy | scenarios - CO2 abatement | CO2 | 2040 | 7.2507 | Emissions¦CO2¦Energy
Downscaling[REMIND-MAgPIE 3.2-4.6 IntegratedPhysicalDamages (95th-high)] | Nationally Determined Contributions (NDCs) | BGR | Emissions¦CO2¦Energy | Mt CO2/yr | Emissions¦CO2¦Energy | scenarios - CO2 abatement | CO2 | 2045 | 5.2089 | Emissions¦CO2¦Energy
Downscaling[REMIND-MAgPIE 3.2-4.6 IntegratedPhysicalDamages (95th-high)] | Nationally Determined Contributions (NDCs) | BGR | Emissions¦CO2¦Energy | Mt CO2/yr | Emissions¦CO2¦Energy | scenarios - CO2 abatement | CO2 | 2050 | 3.8986 | Emissions¦CO2¦Energy
Downscaling[REMIND-MAgPIE 3.2-4.6 IntegratedPhysicalDamages (95th-high)] | Nationally Determined Contributions (NDCs) | BGR | Emissions¦CO2¦Energy | Mt CO2/yr | Emissions¦CO2¦Energy | scenarios - CO2 abatement | CO2 | 2055 | 2.7134 | Emissions¦CO2¦Energy
Downscaling[REMIND-MAgPIE 3.2-4.6 IntegratedPhysicalDamages (95th-high)] | Nationally Determined Contributions (NDCs) | BGR | Emissions¦CO2¦Energy | Mt CO2/yr | Emissions¦CO2¦Energy | scenarios - CO2 abatement | CO2 | 2060 | 1.6088 | Emissions¦CO2¦Energy
Downscaling[REMIND-MAgPIE 3.2-4.6 IntegratedPhysicalDamages (95th-high)] | Nationally Determined Contributions (NDCs) | BGR | Emissions¦CO2¦Energy | Mt CO2/yr | Emissions¦CO2¦Energy | scenarios - CO2 abatement | CO2 | 2065 | 1.1035 | Emissions¦CO2¦Energy
Downscaling[REMIND-MAgPIE 3.2-4.6 IntegratedPhysicalDamages (95th-high)] | Nationally Determined Contributions (NDCs) | BGR | Emissions¦CO2¦Energy | Mt CO2/yr | Emissions¦CO2¦Energy | scenarios - CO2 abatement | CO2 | 2070 | 0.516 | Emissions¦CO2¦Energy
Downscaling[REMIND-MAgPIE 3.2-4.6 IntegratedPhysicalDamages (95th-high)] | Nationally Determined Contributions (NDCs) | BGR | Emissions¦CO2¦Energy | Mt CO2/yr | Emissions¦CO2¦Energy | scenarios - CO2 abatement | CO2 | 2075 | 0.4552 | Emissions¦CO2¦Energy
Downscaling[REMIND-MAgPIE 3.2-4.6 IntegratedPhysicalDamages (95th-high)] | Nationally Determined Contributions (NDCs) | BGR | Emissions¦CO2¦Energy | Mt CO2/yr | Emissions¦CO2¦Energy | scenarios - CO2 abatement | CO2 | 2080 | 0.4179 | Emissions¦CO2¦Energy
Downscaling[REMIND-MAgPIE 3.2-4.6 IntegratedPhysicalDamages (95th-high)] | Nationally Determined Contributions (NDCs) | BGR | Emissions¦CO2¦Energy | Mt CO2/yr | Emissions¦CO2¦Energy | scenarios - CO2 abatement | CO2 | 2085 | 0.3913 | Emissions¦CO2¦Energy
Downscaling[REMIND-MAgPIE 3.2-4.6 IntegratedPhysicalDamages (95th-high)] | Nationally Determined Contributions (NDCs) | BGR | Emissions¦CO2¦Energy | Mt CO2/yr | Emissions¦CO2¦Energy | scenarios - CO2 abatement | CO2 | 2090 | 0.3631 | Emissions¦CO2¦Energy
Downscaling[REMIND-MAgPIE 3.2-4.6 IntegratedPhysicalDamages (95th-high)] | Nationally Determined Contributions (NDCs) | BGR | Emissions¦CO2¦Energy | Mt CO2/yr | Emissions¦CO2¦Energy | scenarios - CO2 abatement | CO2 | 2095 | 0.1968 | Emissions¦CO2¦Energy
Downscaling[REMIND-MAgPIE 3.2-4.6 IntegratedPhysicalDamages (95th-high)] | Nationally Determined Contributions (NDCs) | BGR | Emissions¦CO2¦Energy | Mt CO2/yr | Emissions¦CO2¦Energy | scenarios - CO2 abatement | CO2 | 2100 | 0.0273 | Emissions¦CO2¦Energy
Downscaling[REMIND-MAgPIE 3.2-4.6 IntegratedPhysicalDamages (95th-high)] | Net Zero 2050 | BGR | Carbon Sequestration¦CCS | Mt CO2/yr | Carbon Sequestration¦CCS | CCS potential |  | 2020 | 0 | Carbon Sequestration¦CCS
Downscaling[REMIND-MAgPIE 3.2-4.6 IntegratedPhysicalDamages (95th-high)] | Net Zero 2050 | BGR | Carbon Sequestration¦CCS | Mt CO2/yr | Carbon Sequestration¦CCS | CCS potential |  | 2025 | 0.0254 | Carbon Sequestration¦CCS
Downscaling[REMIND-MAgPIE 3.2-4.6 IntegratedPhysicalDamages (95th-high)] | Net Zero 2050 | BGR | Carbon Sequestration¦CCS | Mt CO2/yr | Carbon Sequestration¦CCS | CCS potential |  | 2030 | 0.7641 | Carbon Sequestration¦CCS
Downscaling[REMIND-MAgPIE 3.2-4.6 IntegratedPhysicalDamages (95th-high)] | Net Zero 2050 | BGR | Carbon Sequestration¦CCS | Mt CO2/yr | Carbon Sequestration¦CCS | CCS potential |  | 2035 | 1.8917 | Carbon Sequestration¦CCS
Downscaling[REMIND-MAgPIE 3.2-4.6 IntegratedPhysicalDamages (95th-high)] | Net Zero 2050 | BGR | Carbon Sequestration¦CCS | Mt CO2/yr | Carbon Sequestration¦CCS | CCS potential |  | 2040 | 2.8142 | Carbon Sequestration¦CCS
Downscaling[REMIND-MAgPIE 3.2-4.6 IntegratedPhysicalDamages (95th-high)] | Net Zero 2050 | BGR | Carbon Sequestration¦CCS | Mt CO2/yr | Carbon Sequestration¦CCS | CCS potential |  | 2045 | 2.8859 | Carbon Sequestration¦CCS
Downscaling[REMIND-MAgPIE 3.2-4.6 IntegratedPhysicalDamages (95th-high)] | Net Zero 2050 | BGR | Carbon Sequestration¦CCS | Mt CO2/yr | Carbon Sequestration¦CCS | CCS potential |  | 2050 | 3.0284 | Carbon Sequestration¦CCS
Downscaling[REMIND-MAgPIE 3.2-4.6 IntegratedPhysicalDamages (95th-high)] | Net Zero 2050 | BGR | Carbon Sequestration¦CCS | Mt CO2/yr | Carbon Sequestration¦CCS | CCS potential |  | 2055 | 3.1678 | Carbon Sequestration¦CCS
Downscaling[REMIND-MAgPIE 3.2-4.6 IntegratedPhysicalDamages (95th-high)] | Net Zero 2050 | BGR | Carbon Sequestration¦CCS | Mt CO2/yr | Carbon Sequestration¦CCS | CCS potential |  | 2060 | 3.2098 | Carbon Sequestration¦CCS
Downscaling[REMIND-MAgPIE 3.2-4.6 IntegratedPhysicalDamages (95th-high)] | Net Zero 2050 | BGR | Carbon Sequestration¦CCS | Mt CO2/yr | Carbon Sequestration¦CCS | CCS potential |  | 2065 | 3.1838 | Carbon Sequestration¦CCS
Downscaling[REMIND-MAgPIE 3.2-4.6 IntegratedPhysicalDamages (95th-high)] | Net Zero 2050 | BGR | Carbon Sequestration¦CCS | Mt CO2/yr | Carbon Sequestration¦CCS | CCS potential |  | 2070 | 3.4611 | Carbon Sequestration¦CCS
Downscaling[REMIND-MAgPIE 3.2-4.6 IntegratedPhysicalDamages (95th-high)] | Net Zero 2050 | BGR | Carbon Sequestration¦CCS | Mt CO2/yr | Carbon Sequestration¦CCS | CCS potential |  | 2075 | 3.3509 | Carbon Sequestration¦CCS
Downscaling[REMIND-MAgPIE 3.2-4.6 IntegratedPhysicalDamages (95th-high)] | Net Zero 2050 | BGR | Carbon Sequestration¦CCS | Mt CO2/yr | Carbon Sequestration¦CCS | CCS potential |  | 2080 | 3.3353 | Carbon Sequestration¦CCS
Downscaling[REMIND-MAgPIE 3.2-4.6 IntegratedPhysicalDamages (95th-high)] | Net Zero 2050 | BGR | Carbon Sequestration¦CCS | Mt CO2/yr | Carbon Sequestration¦CCS | CCS potential |  | 2085 | 3.5312 | Carbon Sequestration¦CCS
Downscaling[REMIND-MAgPIE 3.2-4.6 IntegratedPhysicalDamages (95th-high)] | Net Zero 2050 | BGR | Carbon Sequestration¦CCS | Mt CO2/yr | Carbon Sequestration¦CCS | CCS potential |  | 2090 | 3.7585 | Carbon Sequestration¦CCS
Downscaling[REMIND-MAgPIE 3.2-4.6 IntegratedPhysicalDamages (95th-high)] | Net Zero 2050 | BGR | Carbon Sequestration¦CCS | Mt CO2/yr | Carbon Sequestration¦CCS | CCS potential |  | 2095 | 3.9521 | Carbon Sequestration¦CCS
Downscaling[REMIND-MAgPIE 3.2-4.6 IntegratedPhysicalDamages (95th-high)] | Net Zero 2050 | BGR | Carbon Sequestration¦CCS | Mt CO2/yr | Carbon Sequestration¦CCS | CCS potential |  | 2100 | 4.1672 | Carbon Sequestration¦CCS
Downscaling[REMIND-MAgPIE 3.2-4.6 IntegratedPhysicalDamages (95th-high)] | Net Zero 2050 | BGR | Final Energy¦Industry¦Electricity | EJ/yr | Final Energy¦Industry¦Electricity | demand_projection | elc_industry | 2020 | 0.0142 | Final Energy¦Industry¦Electricity
Downscaling[REMIND-MAgPIE 3.2-4.6 IntegratedPhysicalDamages (95th-high)] | Net Zero 2050 | BGR | Final Energy¦Industry¦Electricity | EJ/yr | Final Energy¦Industry¦Electricity | demand_projection | elc_industry | 2025 | 0.0169 | Final Energy¦Industry¦Electricity
Downscaling[REMIND-MAgPIE 3.2-4.6 IntegratedPhysicalDamages (95th-high)] | Net Zero 2050 | BGR | Final Energy¦Industry¦Electricity | EJ/yr | Final Energy¦Industry¦Electricity | demand_projection | elc_industry | 2030 | 0.0189 | Final Energy¦Industry¦Electricity
Downscaling[REMIND-MAgPIE 3.2-4.6 IntegratedPhysicalDamages (95th-high)] | Net Zero 2050 | BGR | Final Energy¦Industry¦Electricity | EJ/yr | Final Energy¦Industry¦Electricity | demand_projection | elc_industry | 2035 | 0.024 | Final Energy¦Industry¦Electricity
Downscaling[REMIND-MAgPIE 3.2-4.6 IntegratedPhysicalDamages (95th-high)] | Net Zero 2050 | BGR | Final Energy¦Industry¦Electricity | EJ/yr | Final Energy¦Industry¦Electricity | demand_projection | elc_industry | 2040 | 0.0333 | Final Energy¦Industry¦Electricity
Downscaling[REMIND-MAgPIE 3.2-4.6 IntegratedPhysicalDamages (95th-high)] | Net Zero 2050 | BGR | Final Energy¦Industry¦Electricity | EJ/yr | Final Energy¦Industry¦Electricity | demand_projection | elc_industry | 2045 | 0.0351 | Final Energy¦Industry¦Electricity
Downscaling[REMIND-MAgPIE 3.2-4.6 IntegratedPhysicalDamages (95th-high)] | Net Zero 2050 | BGR | Final Energy¦Industry¦Electricity | EJ/yr | Final Energy¦Industry¦Electricity | demand_projection | elc_industry | 2050 | 0.0352 | Final Energy¦Industry¦Electricity
Downscaling[REMIND-MAgPIE 3.2-4.6 IntegratedPhysicalDamages (95th-high)] | Net Zero 2050 | BGR | Final Energy¦Industry¦Electricity | EJ/yr | Final Energy¦Industry¦Electricity | demand_projection | elc_industry | 2055 | 0.0349 | Final Energy¦Industry¦Electricity
Downscaling[REMIND-MAgPIE 3.2-4.6 IntegratedPhysicalDamages (95th-high)] | Net Zero 2050 | BGR | Final Energy¦Industry¦Electricity | EJ/yr | Final Energy¦Industry¦Electricity | demand_projection | elc_industry | 2060 | 0.0334 | Final Energy¦Industry¦Electricity
Downscaling[REMIND-MAgPIE 3.2-4.6 IntegratedPhysicalDamages (95th-high)] | Net Zero 2050 | BGR | Final Energy¦Industry¦Electricity | EJ/yr | Final Energy¦Industry¦Electricity | demand_projection | elc_industry | 2065 | 0.0335 | Final Energy¦Industry¦Electricity
Downscaling[REMIND-MAgPIE 3.2-4.6 IntegratedPhysicalDamages (95th-high)] | Net Zero 2050 | BGR | Final Energy¦Industry¦Electricity | EJ/yr | Final Energy¦Industry¦Electricity | demand_projection | elc_industry | 2070 | 0.0337 | Final Energy¦Industry¦Electricity
Downscaling[REMIND-MAgPIE 3.2-4.6 IntegratedPhysicalDamages (95th-high)] | Net Zero 2050 | BGR | Final Energy¦Industry¦Electricity | EJ/yr | Final Energy¦Industry¦Electricity | demand_projection | elc_industry | 2075 | 0.0338 | Final Energy¦Industry¦Electricity
Downscaling[REMIND-MAgPIE 3.2-4.6 IntegratedPhysicalDamages (95th-high)] | Net Zero 2050 | BGR | Final Energy¦Industry¦Electricity | EJ/yr | Final Energy¦Industry¦Electricity | demand_projection | elc_industry | 2080 | 0.0338 | Final Energy¦Industry¦Electricity
Downscaling[REMIND-MAgPIE 3.2-4.6 IntegratedPhysicalDamages (95th-high)] | Net Zero 2050 | BGR | Final Energy¦Industry¦Electricity | EJ/yr | Final Energy¦Industry¦Electricity | demand_projection | elc_industry | 2085 | 0.0337 | Final Energy¦Industry¦Electricity
Downscaling[REMIND-MAgPIE 3.2-4.6 IntegratedPhysicalDamages (95th-high)] | Net Zero 2050 | BGR | Final Energy¦Industry¦Electricity | EJ/yr | Final Energy¦Industry¦Electricity | demand_projection | elc_industry | 2090 | 0.0335 | Final Energy¦Industry¦Electricity
Downscaling[REMIND-MAgPIE 3.2-4.6 IntegratedPhysicalDamages (95th-high)] | Net Zero 2050 | BGR | Final Energy¦Industry¦Electricity | EJ/yr | Final Energy¦Industry¦Electricity | demand_projection | elc_industry | 2095 | 0.0326 | Final Energy¦Industry¦Electricity
Downscaling[REMIND-MAgPIE 3.2-4.6 IntegratedPhysicalDamages (95th-high)] | Net Zero 2050 | BGR | Final Energy¦Industry¦Electricity | EJ/yr | Final Energy¦Industry¦Electricity | demand_projection | elc_industry | 2100 | 0.0314 | Final Energy¦Industry¦Electricity
Downscaling[REMIND-MAgPIE 3.2-4.6 IntegratedPhysicalDamages (95th-high)] | Net Zero 2050 | BGR | Final Energy¦Residential and Commercial¦Electricity | EJ/yr | Final Energy¦Residential and Commercial¦Electricity | demand_projection | elc_buildings | 2020 | 0.0395 | Final Energy¦Residential and Commercial¦Electricity
Downscaling[REMIND-MAgPIE 3.2-4.6 IntegratedPhysicalDamages (95th-high)] | Net Zero 2050 | BGR | Final Energy¦Residential and Commercial¦Electricity | EJ/yr | Final Energy¦Residential and Commercial¦Electricity | demand_projection | elc_buildings | 2025 | 0.0479 | Final Energy¦Residential and Commercial¦Electricity
Downscaling[REMIND-MAgPIE 3.2-4.6 IntegratedPhysicalDamages (95th-high)] | Net Zero 2050 | BGR | Final Energy¦Residential and Commercial¦Electricity | EJ/yr | Final Energy¦Residential and Commercial¦Electricity | demand_projection | elc_buildings | 2030 | 0.0526 | Final Energy¦Residential and Commercial¦Electricity
Downscaling[REMIND-MAgPIE 3.2-4.6 IntegratedPhysicalDamages (95th-high)] | Net Zero 2050 | BGR | Final Energy¦Residential and Commercial¦Electricity | EJ/yr | Final Energy¦Residential and Commercial¦Electricity | demand_projection | elc_buildings | 2035 | 0.0652 | Final Energy¦Residential and Commercial¦Electricity
Downscaling[REMIND-MAgPIE 3.2-4.6 IntegratedPhysicalDamages (95th-high)] | Net Zero 2050 | BGR | Final Energy¦Residential and Commercial¦Electricity | EJ/yr | Final Energy¦Residential and Commercial¦Electricity | demand_projection | elc_buildings | 2040 | 0.0796 | Final Energy¦Residential and Commercial¦Electricity
Downscaling[REMIND-MAgPIE 3.2-4.6 IntegratedPhysicalDamages (95th-high)] | Net Zero 2050 | BGR | Final Energy¦Residential and Commercial¦Electricity | EJ/yr | Final Energy¦Residential and Commercial¦Electricity | demand_projection | elc_buildings | 2045 | 0.0787 | Final Energy¦Residential and Commercial¦Electricity
Downscaling[REMIND-MAgPIE 3.2-4.6 IntegratedPhysicalDamages (95th-high)] | Net Zero 2050 | BGR | Final Energy¦Residential and Commercial¦Electricity | EJ/yr | Final Energy¦Residential and Commercial¦Electricity | demand_projection | elc_buildings | 2050 | 0.0771 | Final Energy¦Residential and Commercial¦Electricity
Downscaling[REMIND-MAgPIE 3.2-4.6 IntegratedPhysicalDamages (95th-high)] | Net Zero 2050 | BGR | Final Energy¦Residential and Commercial¦Electricity | EJ/yr | Final Energy¦Residential and Commercial¦Electricity | demand_projection | elc_buildings | 2055 | 0.0729 | Final Energy¦Residential and Commercial¦Electricity
Downscaling[REMIND-MAgPIE 3.2-4.6 IntegratedPhysicalDamages (95th-high)] | Net Zero 2050 | BGR | Final Energy¦Residential and Commercial¦Electricity | EJ/yr | Final Energy¦Residential and Commercial¦Electricity | demand_projection | elc_buildings | 2060 | 0.074 | Final Energy¦Residential and Commercial¦Electricity
Downscaling[REMIND-MAgPIE 3.2-4.6 IntegratedPhysicalDamages (95th-high)] | Net Zero 2050 | BGR | Final Energy¦Residential and Commercial¦Electricity | EJ/yr | Final Energy¦Residential and Commercial¦Electricity | demand_projection | elc_buildings | 2065 | 0.0745 | Final Energy¦Residential and Commercial¦Electricity
Downscaling[REMIND-MAgPIE 3.2-4.6 IntegratedPhysicalDamages (95th-high)] | Net Zero 2050 | BGR | Final Energy¦Residential and Commercial¦Electricity | EJ/yr | Final Energy¦Residential and Commercial¦Electricity | demand_projection | elc_buildings | 2070 | 0.0754 | Final Energy¦Residential and Commercial¦Electricity
Downscaling[REMIND-MAgPIE 3.2-4.6 IntegratedPhysicalDamages (95th-high)] | Net Zero 2050 | BGR | Final Energy¦Residential and Commercial¦Electricity | EJ/yr | Final Energy¦Residential and Commercial¦Electricity | demand_projection | elc_buildings | 2075 | 0.0792 | Final Energy¦Residential and Commercial¦Electricity
Downscaling[REMIND-MAgPIE 3.2-4.6 IntegratedPhysicalDamages (95th-high)] | Net Zero 2050 | BGR | Final Energy¦Residential and Commercial¦Electricity | EJ/yr | Final Energy¦Residential and Commercial¦Electricity | demand_projection | elc_buildings | 2080 | 0.0831 | Final Energy¦Residential and Commercial¦Electricity
Downscaling[REMIND-MAgPIE 3.2-4.6 IntegratedPhysicalDamages (95th-high)] | Net Zero 2050 | BGR | Final Energy¦Residential and Commercial¦Electricity | EJ/yr | Final Energy¦Residential and Commercial¦Electricity | demand_projection | elc_buildings | 2085 | 0.0874 | Final Energy¦Residential and Commercial¦Electricity
Downscaling[REMIND-MAgPIE 3.2-4.6 IntegratedPhysicalDamages (95th-high)] | Net Zero 2050 | BGR | Final Energy¦Residential and Commercial¦Electricity | EJ/yr | Final Energy¦Residential and Commercial¦Electricity | demand_projection | elc_buildings | 2090 | 0.0918 | Final Energy¦Residential and Commercial¦Electricity
Downscaling[REMIND-MAgPIE 3.2-4.6 IntegratedPhysicalDamages (95th-high)] | Net Zero 2050 | BGR | Final Energy¦Residential and Commercial¦Electricity | EJ/yr | Final Energy¦Residential and Commercial¦Electricity | demand_projection | elc_buildings | 2095 | 0.0967 | Final Energy¦Residential and Commercial¦Electricity
Downscaling[REMIND-MAgPIE 3.2-4.6 IntegratedPhysicalDamages (95th-high)] | Net Zero 2050 | BGR | Final Energy¦Residential and Commercial¦Electricity | EJ/yr | Final Energy¦Residential and Commercial¦Electricity | demand_projection | elc_buildings | 2100 | 0.1018 | Final Energy¦Residential and Commercial¦Electricity
Downscaling[REMIND-MAgPIE 3.2-4.6 IntegratedPhysicalDamages (95th-high)] | Net Zero 2050 | BGR | Final Energy¦Transportation¦Electricity | EJ/yr | Final Energy¦Transportation¦Electricity | demand_projection | elc_transport | 2020 | 0.0008 | Final Energy¦Transportation¦Electricity
Downscaling[REMIND-MAgPIE 3.2-4.6 IntegratedPhysicalDamages (95th-high)] | Net Zero 2050 | BGR | Final Energy¦Transportation¦Electricity | EJ/yr | Final Energy¦Transportation¦Electricity | demand_projection | elc_transport | 2025 | 0.0022 | Final Energy¦Transportation¦Electricity
Downscaling[REMIND-MAgPIE 3.2-4.6 IntegratedPhysicalDamages (95th-high)] | Net Zero 2050 | BGR | Final Energy¦Transportation¦Electricity | EJ/yr | Final Energy¦Transportation¦Electricity | demand_projection | elc_transport | 2030 | 0.0055 | Final Energy¦Transportation¦Electricity
Downscaling[REMIND-MAgPIE 3.2-4.6 IntegratedPhysicalDamages (95th-high)] | Net Zero 2050 | BGR | Final Energy¦Transportation¦Electricity | EJ/yr | Final Energy¦Transportation¦Electricity | demand_projection | elc_transport | 2035 | 0.0103 | Final Energy¦Transportation¦Electricity
Downscaling[REMIND-MAgPIE 3.2-4.6 IntegratedPhysicalDamages (95th-high)] | Net Zero 2050 | BGR | Final Energy¦Transportation¦Electricity | EJ/yr | Final Energy¦Transportation¦Electricity | demand_projection | elc_transport | 2040 | 0.018 | Final Energy¦Transportation¦Electricity
Downscaling[REMIND-MAgPIE 3.2-4.6 IntegratedPhysicalDamages (95th-high)] | Net Zero 2050 | BGR | Final Energy¦Transportation¦Electricity | EJ/yr | Final Energy¦Transportation¦Electricity | demand_projection | elc_transport | 2045 | 0.0203 | Final Energy¦Transportation¦Electricity
Downscaling[REMIND-MAgPIE 3.2-4.6 IntegratedPhysicalDamages (95th-high)] | Net Zero 2050 | BGR | Final Energy¦Transportation¦Electricity | EJ/yr | Final Energy¦Transportation¦Electricity | demand_projection | elc_transport | 2050 | 0.0213 | Final Energy¦Transportation¦Electricity
Downscaling[REMIND-MAgPIE 3.2-4.6 IntegratedPhysicalDamages (95th-high)] | Net Zero 2050 | BGR | Final Energy¦Transportation¦Electricity | EJ/yr | Final Energy¦Transportation¦Electricity | demand_projection | elc_transport | 2055 | 0.0221 | Final Energy¦Transportation¦Electricity
Downscaling[REMIND-MAgPIE 3.2-4.6 IntegratedPhysicalDamages (95th-high)] | Net Zero 2050 | BGR | Final Energy¦Transportation¦Electricity | EJ/yr | Final Energy¦Transportation¦Electricity | demand_projection | elc_transport | 2060 | 0.0225 | Final Energy¦Transportation¦Electricity
Downscaling[REMIND-MAgPIE 3.2-4.6 IntegratedPhysicalDamages (95th-high)] | Net Zero 2050 | BGR | Final Energy¦Transportation¦Electricity | EJ/yr | Final Energy¦Transportation¦Electricity | demand_projection | elc_transport | 2065 | 0.0231 | Final Energy¦Transportation¦Electricity
Downscaling[REMIND-MAgPIE 3.2-4.6 IntegratedPhysicalDamages (95th-high)] | Net Zero 2050 | BGR | Final Energy¦Transportation¦Electricity | EJ/yr | Final Energy¦Transportation¦Electricity | demand_projection | elc_transport | 2070 | 0.0237 | Final Energy¦Transportation¦Electricity
Downscaling[REMIND-MAgPIE 3.2-4.6 IntegratedPhysicalDamages (95th-high)] | Net Zero 2050 | BGR | Final Energy¦Transportation¦Electricity | EJ/yr | Final Energy¦Transportation¦Electricity | demand_projection | elc_transport | 2075 | 0.0243 | Final Energy¦Transportation¦Electricity
Downscaling[REMIND-MAgPIE 3.2-4.6 IntegratedPhysicalDamages (95th-high)] | Net Zero 2050 | BGR | Final Energy¦Transportation¦Electricity | EJ/yr | Final Energy¦Transportation¦Electricity | demand_projection | elc_transport | 2080 | 0.025 | Final Energy¦Transportation¦Electricity
Downscaling[REMIND-MAgPIE 3.2-4.6 IntegratedPhysicalDamages (95th-high)] | Net Zero 2050 | BGR | Final Energy¦Transportation¦Electricity | EJ/yr | Final Energy¦Transportation¦Electricity | demand_projection | elc_transport | 2085 | 0.0256 | Final Energy¦Transportation¦Electricity
Downscaling[REMIND-MAgPIE 3.2-4.6 IntegratedPhysicalDamages (95th-high)] | Net Zero 2050 | BGR | Final Energy¦Transportation¦Electricity | EJ/yr | Final Energy¦Transportation¦Electricity | demand_projection | elc_transport | 2090 | 0.0263 | Final Energy¦Transportation¦Electricity
Downscaling[REMIND-MAgPIE 3.2-4.6 IntegratedPhysicalDamages (95th-high)] | Net Zero 2050 | BGR | Final Energy¦Transportation¦Electricity | EJ/yr | Final Energy¦Transportation¦Electricity | demand_projection | elc_transport | 2095 | 0.0267 | Final Energy¦Transportation¦Electricity
Downscaling[REMIND-MAgPIE 3.2-4.6 IntegratedPhysicalDamages (95th-high)] | Net Zero 2050 | BGR | Final Energy¦Transportation¦Electricity | EJ/yr | Final Energy¦Transportation¦Electricity | demand_projection | elc_transport | 2100 | 0.027 | Final Energy¦Transportation¦Electricity
Downscaling[REMIND-MAgPIE 3.2-4.6 IntegratedPhysicalDamages (95th-high)] | Net Zero 2050 | BGR | Secondary Energy¦Hydrogen | EJ/yr | Secondary Energy¦Hydrogen | demand_projection | hydrogen_allsect | 2020 | 0.0007 | Secondary Energy¦Hydrogen
Downscaling[REMIND-MAgPIE 3.2-4.6 IntegratedPhysicalDamages (95th-high)] | Net Zero 2050 | BGR | Secondary Energy¦Hydrogen | EJ/yr | Secondary Energy¦Hydrogen | demand_projection | hydrogen_allsect | 2025 | 0.0027 | Secondary Energy¦Hydrogen
Downscaling[REMIND-MAgPIE 3.2-4.6 IntegratedPhysicalDamages (95th-high)] | Net Zero 2050 | BGR | Secondary Energy¦Hydrogen | EJ/yr | Secondary Energy¦Hydrogen | demand_projection | hydrogen_allsect | 2030 | 0.0064 | Secondary Energy¦Hydrogen
Downscaling[REMIND-MAgPIE 3.2-4.6 IntegratedPhysicalDamages (95th-high)] | Net Zero 2050 | BGR | Secondary Energy¦Hydrogen | EJ/yr | Secondary Energy¦Hydrogen | demand_projection | hydrogen_allsect | 2035 | 0.0119 | Secondary Energy¦Hydrogen
Downscaling[REMIND-MAgPIE 3.2-4.6 IntegratedPhysicalDamages (95th-high)] | Net Zero 2050 | BGR | Secondary Energy¦Hydrogen | EJ/yr | Secondary Energy¦Hydrogen | demand_projection | hydrogen_allsect | 2040 | 0.0164 | Secondary Energy¦Hydrogen
Downscaling[REMIND-MAgPIE 3.2-4.6 IntegratedPhysicalDamages (95th-high)] | Net Zero 2050 | BGR | Secondary Energy¦Hydrogen | EJ/yr | Secondary Energy¦Hydrogen | demand_projection | hydrogen_allsect | 2045 | 0.0195 | Secondary Energy¦Hydrogen
Downscaling[REMIND-MAgPIE 3.2-4.6 IntegratedPhysicalDamages (95th-high)] | Net Zero 2050 | BGR | Secondary Energy¦Hydrogen | EJ/yr | Secondary Energy¦Hydrogen | demand_projection | hydrogen_allsect | 2050 | 0.0211 | Secondary Energy¦Hydrogen
Downscaling[REMIND-MAgPIE 3.2-4.6 IntegratedPhysicalDamages (95th-high)] | Net Zero 2050 | BGR | Secondary Energy¦Hydrogen | EJ/yr | Secondary Energy¦Hydrogen | demand_projection | hydrogen_allsect | 2055 | 0.022 | Secondary Energy¦Hydrogen
Downscaling[REMIND-MAgPIE 3.2-4.6 IntegratedPhysicalDamages (95th-high)] | Net Zero 2050 | BGR | Secondary Energy¦Hydrogen | EJ/yr | Secondary Energy¦Hydrogen | demand_projection | hydrogen_allsect | 2060 | 0.0228 | Secondary Energy¦Hydrogen
Downscaling[REMIND-MAgPIE 3.2-4.6 IntegratedPhysicalDamages (95th-high)] | Net Zero 2050 | BGR | Secondary Energy¦Hydrogen | EJ/yr | Secondary Energy¦Hydrogen | demand_projection | hydrogen_allsect | 2065 | 0.0229 | Secondary Energy¦Hydrogen
Downscaling[REMIND-MAgPIE 3.2-4.6 IntegratedPhysicalDamages (95th-high)] | Net Zero 2050 | BGR | Secondary Energy¦Hydrogen | EJ/yr | Secondary Energy¦Hydrogen | demand_projection | hydrogen_allsect | 2070 | 0.0255 | Secondary Energy¦Hydrogen
Downscaling[REMIND-MAgPIE 3.2-4.6 IntegratedPhysicalDamages (95th-high)] | Net Zero 2050 | BGR | Secondary Energy¦Hydrogen | EJ/yr | Secondary Energy¦Hydrogen | demand_projection | hydrogen_allsect | 2075 | 0.0269 | Secondary Energy¦Hydrogen
Downscaling[REMIND-MAgPIE 3.2-4.6 IntegratedPhysicalDamages (95th-high)] | Net Zero 2050 | BGR | Secondary Energy¦Hydrogen | EJ/yr | Secondary Energy¦Hydrogen | demand_projection | hydrogen_allsect | 2080 | 0.0297 | Secondary Energy¦Hydrogen
Downscaling[REMIND-MAgPIE 3.2-4.6 IntegratedPhysicalDamages (95th-high)] | Net Zero 2050 | BGR | Secondary Energy¦Hydrogen | EJ/yr | Secondary Energy¦Hydrogen | demand_projection | hydrogen_allsect | 2085 | 0.0311 | Secondary Energy¦Hydrogen
Downscaling[REMIND-MAgPIE 3.2-4.6 IntegratedPhysicalDamages (95th-high)] | Net Zero 2050 | BGR | Secondary Energy¦Hydrogen | EJ/yr | Secondary Energy¦Hydrogen | demand_projection | hydrogen_allsect | 2090 | 0.0328 | Secondary Energy¦Hydrogen
Downscaling[REMIND-MAgPIE 3.2-4.6 IntegratedPhysicalDamages (95th-high)] | Net Zero 2050 | BGR | Secondary Energy¦Hydrogen | EJ/yr | Secondary Energy¦Hydrogen | demand_projection | hydrogen_allsect | 2095 | 0.0337 | Secondary Energy¦Hydrogen
Downscaling[REMIND-MAgPIE 3.2-4.6 IntegratedPhysicalDamages (95th-high)] | Net Zero 2050 | BGR | Secondary Energy¦Hydrogen | EJ/yr | Secondary Energy¦Hydrogen | demand_projection | hydrogen_allsect | 2100 | 0.0348 | Secondary Energy¦Hydrogen
Downscaling[REMIND-MAgPIE 3.2-4.6 IntegratedPhysicalDamages (95th-high)] | Net Zero 2050 | BGR | Secondary Energy¦Electricity¦Coal | EJ/yr | Secondary Energy¦Electricity¦Coal | elec_co2 |  | 2020 | 0.0418 | Secondary Energy¦Electricity¦Coal | 94
Downscaling[REMIND-MAgPIE 3.2-4.6 IntegratedPhysicalDamages (95th-high)] | Net Zero 2050 | BGR | Secondary Energy¦Electricity¦Coal | EJ/yr | Secondary Energy¦Electricity¦Coal | elec_co2 |  | 2025 | 0.0078 | Secondary Energy¦Electricity¦Coal | 94
Downscaling[REMIND-MAgPIE 3.2-4.6 IntegratedPhysicalDamages (95th-high)] | Net Zero 2050 | BGR | Secondary Energy¦Electricity¦Coal | EJ/yr | Secondary Energy¦Electricity¦Coal | elec_co2 |  | 2030 | 0 | Secondary Energy¦Electricity¦Coal | 94
Downscaling[REMIND-MAgPIE 3.2-4.6 IntegratedPhysicalDamages (95th-high)] | Net Zero 2050 | BGR | Secondary Energy¦Electricity¦Coal | EJ/yr | Secondary Energy¦Electricity¦Coal | elec_co2 |  | 2035 | 0 | Secondary Energy¦Electricity¦Coal | 94
Downscaling[REMIND-MAgPIE 3.2-4.6 IntegratedPhysicalDamages (95th-high)] | Net Zero 2050 | BGR | Secondary Energy¦Electricity¦Coal | EJ/yr | Secondary Energy¦Electricity¦Coal | elec_co2 |  | 2040 | 0 | Secondary Energy¦Electricity¦Coal | 94
Downscaling[REMIND-MAgPIE 3.2-4.6 IntegratedPhysicalDamages (95th-high)] | Net Zero 2050 | BGR | Secondary Energy¦Electricity¦Coal | EJ/yr | Secondary Energy¦Electricity¦Coal | elec_co2 |  | 2045 | 0 | Secondary Energy¦Electricity¦Coal | 94
Downscaling[REMIND-MAgPIE 3.2-4.6 IntegratedPhysicalDamages (95th-high)] | Net Zero 2050 | BGR | Secondary Energy¦Electricity¦Coal | EJ/yr | Secondary Energy¦Electricity¦Coal | elec_co2 |  | 2050 | 0 | Secondary Energy¦Electricity¦Coal | 94
Downscaling[REMIND-MAgPIE 3.2-4.6 IntegratedPhysicalDamages (95th-high)] | Net Zero 2050 | BGR | Secondary Energy¦Electricity¦Coal | EJ/yr | Secondary Energy¦Electricity¦Coal | elec_co2 |  | 2055 | 0 | Secondary Energy¦Electricity¦Coal | 94
Downscaling[REMIND-MAgPIE 3.2-4.6 IntegratedPhysicalDamages (95th-high)] | Net Zero 2050 | BGR | Secondary Energy¦Electricity¦Coal | EJ/yr | Secondary Energy¦Electricity¦Coal | elec_co2 |  | 2060 | 0 | Secondary Energy¦Electricity¦Coal | 94
Downscaling[REMIND-MAgPIE 3.2-4.6 IntegratedPhysicalDamages (95th-high)] | Net Zero 2050 | BGR | Secondary Energy¦Electricity¦Coal | EJ/yr | Secondary Energy¦Electricity¦Coal | elec_co2 |  | 2065 | 0 | Secondary Energy¦Electricity¦Coal | 94
Downscaling[REMIND-MAgPIE 3.2-4.6 IntegratedPhysicalDamages (95th-high)] | Net Zero 2050 | BGR | Secondary Energy¦Electricity¦Coal | EJ/yr | Secondary Energy¦Electricity¦Coal | elec_co2 |  | 2070 | 0 | Secondary Energy¦Electricity¦Coal | 94
Downscaling[REMIND-MAgPIE 3.2-4.6 IntegratedPhysicalDamages (95th-high)] | Net Zero 2050 | BGR | Secondary Energy¦Electricity¦Coal | EJ/yr | Secondary Energy¦Electricity¦Coal | elec_co2 |  | 2075 | 0 | Secondary Energy¦Electricity¦Coal | 94
Downscaling[REMIND-MAgPIE 3.2-4.6 IntegratedPhysicalDamages (95th-high)] | Net Zero 2050 | BGR | Secondary Energy¦Electricity¦Coal | EJ/yr | Secondary Energy¦Electricity¦Coal | elec_co2 |  | 2080 | 0 | Secondary Energy¦Electricity¦Coal | 94
Downscaling[REMIND-MAgPIE 3.2-4.6 IntegratedPhysicalDamages (95th-high)] | Net Zero 2050 | BGR | Secondary Energy¦Electricity¦Coal | EJ/yr | Secondary Energy¦Electricity¦Coal | elec_co2 |  | 2085 | 0 | Secondary Energy¦Electricity¦Coal | 94
Downscaling[REMIND-MAgPIE 3.2-4.6 IntegratedPhysicalDamages (95th-high)] | Net Zero 2050 | BGR | Secondary Energy¦Electricity¦Coal | EJ/yr | Secondary Energy¦Electricity¦Coal | elec_co2 |  | 2090 | 0 | Secondary Energy¦Electricity¦Coal | 94
Downscaling[REMIND-MAgPIE 3.2-4.6 IntegratedPhysicalDamages (95th-high)] | Net Zero 2050 | BGR | Secondary Energy¦Electricity¦Coal | EJ/yr | Secondary Energy¦Electricity¦Coal | elec_co2 |  | 2095 | 0 | Secondary Energy¦Electricity¦Coal | 94
Downscaling[REMIND-MAgPIE 3.2-4.6 IntegratedPhysicalDamages (95th-high)] | Net Zero 2050 | BGR | Secondary Energy¦Electricity¦Coal | EJ/yr | Secondary Energy¦Electricity¦Coal | elec_co2 |  | 2100 | 0 | Secondary Energy¦Electricity¦Coal | 94
Downscaling[REMIND-MAgPIE 3.2-4.6 IntegratedPhysicalDamages (95th-high)] | Net Zero 2050 | BGR | Secondary Energy¦Electricity¦Gas | EJ/yr | Secondary Energy¦Electricity¦Gas | elec_co2 |  | 2020 | 0.0085 | Secondary Energy¦Electricity¦Gas | 55
Downscaling[REMIND-MAgPIE 3.2-4.6 IntegratedPhysicalDamages (95th-high)] | Net Zero 2050 | BGR | Secondary Energy¦Electricity¦Gas | EJ/yr | Secondary Energy¦Electricity¦Gas | elec_co2 |  | 2025 | 0.0067 | Secondary Energy¦Electricity¦Gas | 55
Downscaling[REMIND-MAgPIE 3.2-4.6 IntegratedPhysicalDamages (95th-high)] | Net Zero 2050 | BGR | Secondary Energy¦Electricity¦Gas | EJ/yr | Secondary Energy¦Electricity¦Gas | elec_co2 |  | 2030 | 0.0012 | Secondary Energy¦Electricity¦Gas | 55
Downscaling[REMIND-MAgPIE 3.2-4.6 IntegratedPhysicalDamages (95th-high)] | Net Zero 2050 | BGR | Secondary Energy¦Electricity¦Gas | EJ/yr | Secondary Energy¦Electricity¦Gas | elec_co2 |  | 2035 | 0.0001 | Secondary Energy¦Electricity¦Gas | 55
Downscaling[REMIND-MAgPIE 3.2-4.6 IntegratedPhysicalDamages (95th-high)] | Net Zero 2050 | BGR | Secondary Energy¦Electricity¦Gas | EJ/yr | Secondary Energy¦Electricity¦Gas | elec_co2 |  | 2040 | 0 | Secondary Energy¦Electricity¦Gas | 55
Downscaling[REMIND-MAgPIE 3.2-4.6 IntegratedPhysicalDamages (95th-high)] | Net Zero 2050 | BGR | Secondary Energy¦Electricity¦Gas | EJ/yr | Secondary Energy¦Electricity¦Gas | elec_co2 |  | 2045 | 0 | Secondary Energy¦Electricity¦Gas | 55
Downscaling[REMIND-MAgPIE 3.2-4.6 IntegratedPhysicalDamages (95th-high)] | Net Zero 2050 | BGR | Secondary Energy¦Electricity¦Gas | EJ/yr | Secondary Energy¦Electricity¦Gas | elec_co2 |  | 2050 | 0 | Secondary Energy¦Electricity¦Gas | 55
Downscaling[REMIND-MAgPIE 3.2-4.6 IntegratedPhysicalDamages (95th-high)] | Net Zero 2050 | BGR | Secondary Energy¦Electricity¦Gas | EJ/yr | Secondary Energy¦Electricity¦Gas | elec_co2 |  | 2055 | 0 | Secondary Energy¦Electricity¦Gas | 55
Downscaling[REMIND-MAgPIE 3.2-4.6 IntegratedPhysicalDamages (95th-high)] | Net Zero 2050 | BGR | Secondary Energy¦Electricity¦Gas | EJ/yr | Secondary Energy¦Electricity¦Gas | elec_co2 |  | 2060 | 0 | Secondary Energy¦Electricity¦Gas | 55
Downscaling[REMIND-MAgPIE 3.2-4.6 IntegratedPhysicalDamages (95th-high)] | Net Zero 2050 | BGR | Secondary Energy¦Electricity¦Gas | EJ/yr | Secondary Energy¦Electricity¦Gas | elec_co2 |  | 2065 | 0 | Secondary Energy¦Electricity¦Gas | 55
Downscaling[REMIND-MAgPIE 3.2-4.6 IntegratedPhysicalDamages (95th-high)] | Net Zero 2050 | BGR | Secondary Energy¦Electricity¦Gas | EJ/yr | Secondary Energy¦Electricity¦Gas | elec_co2 |  | 2070 | 0 | Secondary Energy¦Electricity¦Gas | 55
Downscaling[REMIND-MAgPIE 3.2-4.6 IntegratedPhysicalDamages (95th-high)] | Net Zero 2050 | BGR | Secondary Energy¦Electricity¦Gas | EJ/yr | Secondary Energy¦Electricity¦Gas | elec_co2 |  | 2075 | 0 | Secondary Energy¦Electricity¦Gas | 55
Downscaling[REMIND-MAgPIE 3.2-4.6 IntegratedPhysicalDamages (95th-high)] | Net Zero 2050 | BGR | Secondary Energy¦Electricity¦Gas | EJ/yr | Secondary Energy¦Electricity¦Gas | elec_co2 |  | 2080 | 0 | Secondary Energy¦Electricity¦Gas | 55
Downscaling[REMIND-MAgPIE 3.2-4.6 IntegratedPhysicalDamages (95th-high)] | Net Zero 2050 | BGR | Secondary Energy¦Electricity¦Gas | EJ/yr | Secondary Energy¦Electricity¦Gas | elec_co2 |  | 2085 | 0 | Secondary Energy¦Electricity¦Gas | 55
Downscaling[REMIND-MAgPIE 3.2-4.6 IntegratedPhysicalDamages (95th-high)] | Net Zero 2050 | BGR | Secondary Energy¦Electricity¦Gas | EJ/yr | Secondary Energy¦Electricity¦Gas | elec_co2 |  | 2090 | 0 | Secondary Energy¦Electricity¦Gas | 55
Downscaling[REMIND-MAgPIE 3.2-4.6 IntegratedPhysicalDamages (95th-high)] | Net Zero 2050 | BGR | Secondary Energy¦Electricity¦Gas | EJ/yr | Secondary Energy¦Electricity¦Gas | elec_co2 |  | 2095 | 0 | Secondary Energy¦Electricity¦Gas | 55
Downscaling[REMIND-MAgPIE 3.2-4.6 IntegratedPhysicalDamages (95th-high)] | Net Zero 2050 | BGR | Secondary Energy¦Electricity¦Gas | EJ/yr | Secondary Energy¦Electricity¦Gas | elec_co2 |  | 2100 | 0 | Secondary Energy¦Electricity¦Gas | 55
Downscaling[REMIND-MAgPIE 3.2-4.6 IntegratedPhysicalDamages (95th-high)] | Net Zero 2050 | BGR | Secondary Energy¦Electricity¦Oil | EJ/yr | Secondary Energy¦Electricity¦Oil | elec_co2 |  | 2020 | 0.002 | Secondary Energy¦Electricity¦Oil | 70
Downscaling[REMIND-MAgPIE 3.2-4.6 IntegratedPhysicalDamages (95th-high)] | Net Zero 2050 | BGR | Secondary Energy¦Electricity¦Oil | EJ/yr | Secondary Energy¦Electricity¦Oil | elec_co2 |  | 2025 | 0.0011 | Secondary Energy¦Electricity¦Oil | 70
Downscaling[REMIND-MAgPIE 3.2-4.6 IntegratedPhysicalDamages (95th-high)] | Net Zero 2050 | BGR | Secondary Energy¦Electricity¦Oil | EJ/yr | Secondary Energy¦Electricity¦Oil | elec_co2 |  | 2030 | 0.0003 | Secondary Energy¦Electricity¦Oil | 70
Downscaling[REMIND-MAgPIE 3.2-4.6 IntegratedPhysicalDamages (95th-high)] | Net Zero 2050 | BGR | Secondary Energy¦Electricity¦Oil | EJ/yr | Secondary Energy¦Electricity¦Oil | elec_co2 |  | 2035 | 0 | Secondary Energy¦Electricity¦Oil | 70
Downscaling[REMIND-MAgPIE 3.2-4.6 IntegratedPhysicalDamages (95th-high)] | Net Zero 2050 | BGR | Secondary Energy¦Electricity¦Oil | EJ/yr | Secondary Energy¦Electricity¦Oil | elec_co2 |  | 2040 | 0 | Secondary Energy¦Electricity¦Oil | 70
Downscaling[REMIND-MAgPIE 3.2-4.6 IntegratedPhysicalDamages (95th-high)] | Net Zero 2050 | BGR | Secondary Energy¦Electricity¦Oil | EJ/yr | Secondary Energy¦Electricity¦Oil | elec_co2 |  | 2045 | 0 | Secondary Energy¦Electricity¦Oil | 70
Downscaling[REMIND-MAgPIE 3.2-4.6 IntegratedPhysicalDamages (95th-high)] | Net Zero 2050 | BGR | Secondary Energy¦Electricity¦Oil | EJ/yr | Secondary Energy¦Electricity¦Oil | elec_co2 |  | 2050 | 0 | Secondary Energy¦Electricity¦Oil | 70
Downscaling[REMIND-MAgPIE 3.2-4.6 IntegratedPhysicalDamages (95th-high)] | Net Zero 2050 | BGR | Secondary Energy¦Electricity¦Oil | EJ/yr | Secondary Energy¦Electricity¦Oil | elec_co2 |  | 2055 | 0 | Secondary Energy¦Electricity¦Oil | 70
Downscaling[REMIND-MAgPIE 3.2-4.6 IntegratedPhysicalDamages (95th-high)] | Net Zero 2050 | BGR | Secondary Energy¦Electricity¦Oil | EJ/yr | Secondary Energy¦Electricity¦Oil | elec_co2 |  | 2060 | 0 | Secondary Energy¦Electricity¦Oil | 70
Downscaling[REMIND-MAgPIE 3.2-4.6 IntegratedPhysicalDamages (95th-high)] | Net Zero 2050 | BGR | Secondary Energy¦Electricity¦Oil | EJ/yr | Secondary Energy¦Electricity¦Oil | elec_co2 |  | 2065 | 0 | Secondary Energy¦Electricity¦Oil | 70
Downscaling[REMIND-MAgPIE 3.2-4.6 IntegratedPhysicalDamages (95th-high)] | Net Zero 2050 | BGR | Secondary Energy¦Electricity¦Oil | EJ/yr | Secondary Energy¦Electricity¦Oil | elec_co2 |  | 2070 | 0 | Secondary Energy¦Electricity¦Oil | 70
Downscaling[REMIND-MAgPIE 3.2-4.6 IntegratedPhysicalDamages (95th-high)] | Net Zero 2050 | BGR | Secondary Energy¦Electricity¦Oil | EJ/yr | Secondary Energy¦Electricity¦Oil | elec_co2 |  | 2075 | 0 | Secondary Energy¦Electricity¦Oil | 70
Downscaling[REMIND-MAgPIE 3.2-4.6 IntegratedPhysicalDamages (95th-high)] | Net Zero 2050 | BGR | Secondary Energy¦Electricity¦Oil | EJ/yr | Secondary Energy¦Electricity¦Oil | elec_co2 |  | 2080 | 0 | Secondary Energy¦Electricity¦Oil | 70
Downscaling[REMIND-MAgPIE 3.2-4.6 IntegratedPhysicalDamages (95th-high)] | Net Zero 2050 | BGR | Secondary Energy¦Electricity¦Oil | EJ/yr | Secondary Energy¦Electricity¦Oil | elec_co2 |  | 2085 | 0 | Secondary Energy¦Electricity¦Oil | 70
Downscaling[REMIND-MAgPIE 3.2-4.6 IntegratedPhysicalDamages (95th-high)] | Net Zero 2050 | BGR | Secondary Energy¦Electricity¦Oil | EJ/yr | Secondary Energy¦Electricity¦Oil | elec_co2 |  | 2090 | 0 | Secondary Energy¦Electricity¦Oil | 70
Downscaling[REMIND-MAgPIE 3.2-4.6 IntegratedPhysicalDamages (95th-high)] | Net Zero 2050 | BGR | Secondary Energy¦Electricity¦Oil | EJ/yr | Secondary Energy¦Electricity¦Oil | elec_co2 |  | 2095 | 0 | Secondary Energy¦Electricity¦Oil | 70
Downscaling[REMIND-MAgPIE 3.2-4.6 IntegratedPhysicalDamages (95th-high)] | Net Zero 2050 | BGR | Secondary Energy¦Electricity¦Oil | EJ/yr | Secondary Energy¦Electricity¦Oil | elec_co2 |  | 2100 | 0 | Secondary Energy¦Electricity¦Oil | 70
Downscaling[REMIND-MAgPIE 3.2-4.6 IntegratedPhysicalDamages (95th-high)] | Net Zero 2050 | BGR | Price¦Primary Energy¦Biomass | US$2010/GJ | Price¦Primary Energy¦Biomass | fuel_supply | bioenergy | 2020 | 5.3799 | Price¦Primary Energy¦Biomass
Downscaling[REMIND-MAgPIE 3.2-4.6 IntegratedPhysicalDamages (95th-high)] | Net Zero 2050 | BGR | Price¦Primary Energy¦Biomass | US$2010/GJ | Price¦Primary Energy¦Biomass | fuel_supply | bioenergy | 2025 | 5.2247 | Price¦Primary Energy¦Biomass
Downscaling[REMIND-MAgPIE 3.2-4.6 IntegratedPhysicalDamages (95th-high)] | Net Zero 2050 | BGR | Price¦Primary Energy¦Biomass | US$2010/GJ | Price¦Primary Energy¦Biomass | fuel_supply | bioenergy | 2030 | 6.0016 | Price¦Primary Energy¦Biomass
Downscaling[REMIND-MAgPIE 3.2-4.6 IntegratedPhysicalDamages (95th-high)] | Net Zero 2050 | BGR | Price¦Primary Energy¦Biomass | US$2010/GJ | Price¦Primary Energy¦Biomass | fuel_supply | bioenergy | 2035 | 8.29 | Price¦Primary Energy¦Biomass
Downscaling[REMIND-MAgPIE 3.2-4.6 IntegratedPhysicalDamages (95th-high)] | Net Zero 2050 | BGR | Price¦Primary Energy¦Biomass | US$2010/GJ | Price¦Primary Energy¦Biomass | fuel_supply | bioenergy | 2040 | 15.7738 | Price¦Primary Energy¦Biomass
Downscaling[REMIND-MAgPIE 3.2-4.6 IntegratedPhysicalDamages (95th-high)] | Net Zero 2050 | BGR | Price¦Primary Energy¦Biomass | US$2010/GJ | Price¦Primary Energy¦Biomass | fuel_supply | bioenergy | 2045 | 21.1234 | Price¦Primary Energy¦Biomass
Downscaling[REMIND-MAgPIE 3.2-4.6 IntegratedPhysicalDamages (95th-high)] | Net Zero 2050 | BGR | Price¦Primary Energy¦Biomass | US$2010/GJ | Price¦Primary Energy¦Biomass | fuel_supply | bioenergy | 2050 | 18.3446 | Price¦Primary Energy¦Biomass
Downscaling[REMIND-MAgPIE 3.2-4.6 IntegratedPhysicalDamages (95th-high)] | Net Zero 2050 | BGR | Price¦Primary Energy¦Biomass | US$2010/GJ | Price¦Primary Energy¦Biomass | fuel_supply | bioenergy | 2055 | 19.1891 | Price¦Primary Energy¦Biomass
Downscaling[REMIND-MAgPIE 3.2-4.6 IntegratedPhysicalDamages (95th-high)] | Net Zero 2050 | BGR | Price¦Primary Energy¦Biomass | US$2010/GJ | Price¦Primary Energy¦Biomass | fuel_supply | bioenergy | 2060 | 33.4161 | Price¦Primary Energy¦Biomass
Downscaling[REMIND-MAgPIE 3.2-4.6 IntegratedPhysicalDamages (95th-high)] | Net Zero 2050 | BGR | Price¦Primary Energy¦Biomass | US$2010/GJ | Price¦Primary Energy¦Biomass | fuel_supply | bioenergy | 2065 | 33.4338 | Price¦Primary Energy¦Biomass
Downscaling[REMIND-MAgPIE 3.2-4.6 IntegratedPhysicalDamages (95th-high)] | Net Zero 2050 | BGR | Price¦Primary Energy¦Biomass | US$2010/GJ | Price¦Primary Energy¦Biomass | fuel_supply | bioenergy | 2070 | 33.4515 | Price¦Primary Energy¦Biomass
Downscaling[REMIND-MAgPIE 3.2-4.6 IntegratedPhysicalDamages (95th-high)] | Net Zero 2050 | BGR | Price¦Primary Energy¦Biomass | US$2010/GJ | Price¦Primary Energy¦Biomass | fuel_supply | bioenergy | 2075 | 33.3152 | Price¦Primary Energy¦Biomass
Downscaling[REMIND-MAgPIE 3.2-4.6 IntegratedPhysicalDamages (95th-high)] | Net Zero 2050 | BGR | Price¦Primary Energy¦Biomass | US$2010/GJ | Price¦Primary Energy¦Biomass | fuel_supply | bioenergy | 2080 | 33.1789 | Price¦Primary Energy¦Biomass
Downscaling[REMIND-MAgPIE 3.2-4.6 IntegratedPhysicalDamages (95th-high)] | Net Zero 2050 | BGR | Price¦Primary Energy¦Biomass | US$2010/GJ | Price¦Primary Energy¦Biomass | fuel_supply | bioenergy | 2085 | 34.7193 | Price¦Primary Energy¦Biomass
Downscaling[REMIND-MAgPIE 3.2-4.6 IntegratedPhysicalDamages (95th-high)] | Net Zero 2050 | BGR | Price¦Primary Energy¦Biomass | US$2010/GJ | Price¦Primary Energy¦Biomass | fuel_supply | bioenergy | 2090 | 36.2596 | Price¦Primary Energy¦Biomass
Downscaling[REMIND-MAgPIE 3.2-4.6 IntegratedPhysicalDamages (95th-high)] | Net Zero 2050 | BGR | Price¦Primary Energy¦Biomass | US$2010/GJ | Price¦Primary Energy¦Biomass | fuel_supply | bioenergy | 2095 | 39.5042 | Price¦Primary Energy¦Biomass
Downscaling[REMIND-MAgPIE 3.2-4.6 IntegratedPhysicalDamages (95th-high)] | Net Zero 2050 | BGR | Price¦Primary Energy¦Biomass | US$2010/GJ | Price¦Primary Energy¦Biomass | fuel_supply | bioenergy | 2100 | 42.7488 | Price¦Primary Energy¦Biomass
Downscaling[REMIND-MAgPIE 3.2-4.6 IntegratedPhysicalDamages (95th-high)] | Net Zero 2050 | BGR | Price¦Primary Energy¦Coal | US$2010/GJ | Price¦Primary Energy¦Coal | fuel_supply | coal | 2020 | 2.0344 | Price¦Primary Energy¦Coal
Downscaling[REMIND-MAgPIE 3.2-4.6 IntegratedPhysicalDamages (95th-high)] | Net Zero 2050 | BGR | Price¦Primary Energy¦Coal | US$2010/GJ | Price¦Primary Energy¦Coal | fuel_supply | coal | 2025 | 2.6854 | Price¦Primary Energy¦Coal
Downscaling[REMIND-MAgPIE 3.2-4.6 IntegratedPhysicalDamages (95th-high)] | Net Zero 2050 | BGR | Price¦Primary Energy¦Coal | US$2010/GJ | Price¦Primary Energy¦Coal | fuel_supply | coal | 2030 | 1.7404 | Price¦Primary Energy¦Coal
Downscaling[REMIND-MAgPIE 3.2-4.6 IntegratedPhysicalDamages (95th-high)] | Net Zero 2050 | BGR | Price¦Primary Energy¦Coal | US$2010/GJ | Price¦Primary Energy¦Coal | fuel_supply | coal | 2035 | 1.3991 | Price¦Primary Energy¦Coal
Downscaling[REMIND-MAgPIE 3.2-4.6 IntegratedPhysicalDamages (95th-high)] | Net Zero 2050 | BGR | Price¦Primary Energy¦Coal | US$2010/GJ | Price¦Primary Energy¦Coal | fuel_supply | coal | 2040 | 1.3424 | Price¦Primary Energy¦Coal
Downscaling[REMIND-MAgPIE 3.2-4.6 IntegratedPhysicalDamages (95th-high)] | Net Zero 2050 | BGR | Price¦Primary Energy¦Coal | US$2010/GJ | Price¦Primary Energy¦Coal | fuel_supply | coal | 2045 | 1.4146 | Price¦Primary Energy¦Coal
Downscaling[REMIND-MAgPIE 3.2-4.6 IntegratedPhysicalDamages (95th-high)] | Net Zero 2050 | BGR | Price¦Primary Energy¦Coal | US$2010/GJ | Price¦Primary Energy¦Coal | fuel_supply | coal | 2050 | 1.6915 | Price¦Primary Energy¦Coal
Downscaling[REMIND-MAgPIE 3.2-4.6 IntegratedPhysicalDamages (95th-high)] | Net Zero 2050 | BGR | Price¦Primary Energy¦Coal | US$2010/GJ | Price¦Primary Energy¦Coal | fuel_supply | coal | 2055 | 1.656 | Price¦Primary Energy¦Coal
Downscaling[REMIND-MAgPIE 3.2-4.6 IntegratedPhysicalDamages (95th-high)] | Net Zero 2050 | BGR | Price¦Primary Energy¦Coal | US$2010/GJ | Price¦Primary Energy¦Coal | fuel_supply | coal | 2060 | 1.867 | Price¦Primary Energy¦Coal
Downscaling[REMIND-MAgPIE 3.2-4.6 IntegratedPhysicalDamages (95th-high)] | Net Zero 2050 | BGR | Price¦Primary Energy¦Coal | US$2010/GJ | Price¦Primary Energy¦Coal | fuel_supply | coal | 2065 | 1.8845 | Price¦Primary Energy¦Coal
Downscaling[REMIND-MAgPIE 3.2-4.6 IntegratedPhysicalDamages (95th-high)] | Net Zero 2050 | BGR | Price¦Primary Energy¦Coal | US$2010/GJ | Price¦Primary Energy¦Coal | fuel_supply | coal | 2070 | 1.902 | Price¦Primary Energy¦Coal
Downscaling[REMIND-MAgPIE 3.2-4.6 IntegratedPhysicalDamages (95th-high)] | Net Zero 2050 | BGR | Price¦Primary Energy¦Coal | US$2010/GJ | Price¦Primary Energy¦Coal | fuel_supply | coal | 2075 | 2.0062 | Price¦Primary Energy¦Coal
Downscaling[REMIND-MAgPIE 3.2-4.6 IntegratedPhysicalDamages (95th-high)] | Net Zero 2050 | BGR | Price¦Primary Energy¦Coal | US$2010/GJ | Price¦Primary Energy¦Coal | fuel_supply | coal | 2080 | 2.1103 | Price¦Primary Energy¦Coal
Downscaling[REMIND-MAgPIE 3.2-4.6 IntegratedPhysicalDamages (95th-high)] | Net Zero 2050 | BGR | Price¦Primary Energy¦Coal | US$2010/GJ | Price¦Primary Energy¦Coal | fuel_supply | coal | 2085 | 2.0984 | Price¦Primary Energy¦Coal
Downscaling[REMIND-MAgPIE 3.2-4.6 IntegratedPhysicalDamages (95th-high)] | Net Zero 2050 | BGR | Price¦Primary Energy¦Coal | US$2010/GJ | Price¦Primary Energy¦Coal | fuel_supply | coal | 2090 | 2.0865 | Price¦Primary Energy¦Coal
Downscaling[REMIND-MAgPIE 3.2-4.6 IntegratedPhysicalDamages (95th-high)] | Net Zero 2050 | BGR | Price¦Primary Energy¦Coal | US$2010/GJ | Price¦Primary Energy¦Coal | fuel_supply | coal | 2095 | 1.9373 | Price¦Primary Energy¦Coal
Downscaling[REMIND-MAgPIE 3.2-4.6 IntegratedPhysicalDamages (95th-high)] | Net Zero 2050 | BGR | Price¦Primary Energy¦Coal | US$2010/GJ | Price¦Primary Energy¦Coal | fuel_supply | coal | 2100 | 1.7882 | Price¦Primary Energy¦Coal
Downscaling[REMIND-MAgPIE 3.2-4.6 IntegratedPhysicalDamages (95th-high)] | Net Zero 2050 | BGR | Price¦Primary Energy¦Gas | US$2010/GJ | Price¦Primary Energy¦Gas | fuel_supply | gas | 2020 | 3.9711 | Price¦Primary Energy¦Gas
Downscaling[REMIND-MAgPIE 3.2-4.6 IntegratedPhysicalDamages (95th-high)] | Net Zero 2050 | BGR | Price¦Primary Energy¦Gas | US$2010/GJ | Price¦Primary Energy¦Gas | fuel_supply | gas | 2025 | 5.3001 | Price¦Primary Energy¦Gas
Downscaling[REMIND-MAgPIE 3.2-4.6 IntegratedPhysicalDamages (95th-high)] | Net Zero 2050 | BGR | Price¦Primary Energy¦Gas | US$2010/GJ | Price¦Primary Energy¦Gas | fuel_supply | gas | 2030 | 5.5763 | Price¦Primary Energy¦Gas
Downscaling[REMIND-MAgPIE 3.2-4.6 IntegratedPhysicalDamages (95th-high)] | Net Zero 2050 | BGR | Price¦Primary Energy¦Gas | US$2010/GJ | Price¦Primary Energy¦Gas | fuel_supply | gas | 2035 | 5.8408 | Price¦Primary Energy¦Gas
Downscaling[REMIND-MAgPIE 3.2-4.6 IntegratedPhysicalDamages (95th-high)] | Net Zero 2050 | BGR | Price¦Primary Energy¦Gas | US$2010/GJ | Price¦Primary Energy¦Gas | fuel_supply | gas | 2040 | 5.6693 | Price¦Primary Energy¦Gas
Downscaling[REMIND-MAgPIE 3.2-4.6 IntegratedPhysicalDamages (95th-high)] | Net Zero 2050 | BGR | Price¦Primary Energy¦Gas | US$2010/GJ | Price¦Primary Energy¦Gas | fuel_supply | gas | 2045 | 4.706 | Price¦Primary Energy¦Gas
Downscaling[REMIND-MAgPIE 3.2-4.6 IntegratedPhysicalDamages (95th-high)] | Net Zero 2050 | BGR | Price¦Primary Energy¦Gas | US$2010/GJ | Price¦Primary Energy¦Gas | fuel_supply | gas | 2050 | 4.2479 | Price¦Primary Energy¦Gas
Downscaling[REMIND-MAgPIE 3.2-4.6 IntegratedPhysicalDamages (95th-high)] | Net Zero 2050 | BGR | Price¦Primary Energy¦Gas | US$2010/GJ | Price¦Primary Energy¦Gas | fuel_supply | gas | 2055 | 4.5904 | Price¦Primary Energy¦Gas
Downscaling[REMIND-MAgPIE 3.2-4.6 IntegratedPhysicalDamages (95th-high)] | Net Zero 2050 | BGR | Price¦Primary Energy¦Gas | US$2010/GJ | Price¦Primary Energy¦Gas | fuel_supply | gas | 2060 | 5.4771 | Price¦Primary Energy¦Gas
Downscaling[REMIND-MAgPIE 3.2-4.6 IntegratedPhysicalDamages (95th-high)] | Net Zero 2050 | BGR | Price¦Primary Energy¦Gas | US$2010/GJ | Price¦Primary Energy¦Gas | fuel_supply | gas | 2065 | 5.7579 | Price¦Primary Energy¦Gas
Downscaling[REMIND-MAgPIE 3.2-4.6 IntegratedPhysicalDamages (95th-high)] | Net Zero 2050 | BGR | Price¦Primary Energy¦Gas | US$2010/GJ | Price¦Primary Energy¦Gas | fuel_supply | gas | 2070 | 6.0387 | Price¦Primary Energy¦Gas
Downscaling[REMIND-MAgPIE 3.2-4.6 IntegratedPhysicalDamages (95th-high)] | Net Zero 2050 | BGR | Price¦Primary Energy¦Gas | US$2010/GJ | Price¦Primary Energy¦Gas | fuel_supply | gas | 2075 | 5.9493 | Price¦Primary Energy¦Gas
Downscaling[REMIND-MAgPIE 3.2-4.6 IntegratedPhysicalDamages (95th-high)] | Net Zero 2050 | BGR | Price¦Primary Energy¦Gas | US$2010/GJ | Price¦Primary Energy¦Gas | fuel_supply | gas | 2080 | 5.8599 | Price¦Primary Energy¦Gas
Downscaling[REMIND-MAgPIE 3.2-4.6 IntegratedPhysicalDamages (95th-high)] | Net Zero 2050 | BGR | Price¦Primary Energy¦Gas | US$2010/GJ | Price¦Primary Energy¦Gas | fuel_supply | gas | 2085 | 5.7766 | Price¦Primary Energy¦Gas
Downscaling[REMIND-MAgPIE 3.2-4.6 IntegratedPhysicalDamages (95th-high)] | Net Zero 2050 | BGR | Price¦Primary Energy¦Gas | US$2010/GJ | Price¦Primary Energy¦Gas | fuel_supply | gas | 2090 | 5.6932 | Price¦Primary Energy¦Gas
Downscaling[REMIND-MAgPIE 3.2-4.6 IntegratedPhysicalDamages (95th-high)] | Net Zero 2050 | BGR | Price¦Primary Energy¦Gas | US$2010/GJ | Price¦Primary Energy¦Gas | fuel_supply | gas | 2095 | 5.2572 | Price¦Primary Energy¦Gas
Downscaling[REMIND-MAgPIE 3.2-4.6 IntegratedPhysicalDamages (95th-high)] | Net Zero 2050 | BGR | Price¦Primary Energy¦Gas | US$2010/GJ | Price¦Primary Energy¦Gas | fuel_supply | gas | 2100 | 4.8211 | Price¦Primary Energy¦Gas
Downscaling[REMIND-MAgPIE 3.2-4.6 IntegratedPhysicalDamages (95th-high)] | Net Zero 2050 | BGR | Price¦Secondary Energy¦Liquids¦Oil | US$2010/GJ | Price¦Secondary Energy¦Liquids¦Oil | fuel_supply | oil | 2020 | 82.2847 | Price¦Secondary Energy¦Liquids¦Oil
Downscaling[REMIND-MAgPIE 3.2-4.6 IntegratedPhysicalDamages (95th-high)] | Net Zero 2050 | BGR | Price¦Secondary Energy¦Liquids¦Oil | US$2010/GJ | Price¦Secondary Energy¦Liquids¦Oil | fuel_supply | oil | 2025 | 83.5245 | Price¦Secondary Energy¦Liquids¦Oil
Downscaling[REMIND-MAgPIE 3.2-4.6 IntegratedPhysicalDamages (95th-high)] | Net Zero 2050 | BGR | Price¦Secondary Energy¦Liquids¦Oil | US$2010/GJ | Price¦Secondary Energy¦Liquids¦Oil | fuel_supply | oil | 2030 | 93.001 | Price¦Secondary Energy¦Liquids¦Oil
Downscaling[REMIND-MAgPIE 3.2-4.6 IntegratedPhysicalDamages (95th-high)] | Net Zero 2050 | BGR | Price¦Secondary Energy¦Liquids¦Oil | US$2010/GJ | Price¦Secondary Energy¦Liquids¦Oil | fuel_supply | oil | 2035 | 104.6197 | Price¦Secondary Energy¦Liquids¦Oil
Downscaling[REMIND-MAgPIE 3.2-4.6 IntegratedPhysicalDamages (95th-high)] | Net Zero 2050 | BGR | Price¦Secondary Energy¦Liquids¦Oil | US$2010/GJ | Price¦Secondary Energy¦Liquids¦Oil | fuel_supply | oil | 2040 | 134.1815 | Price¦Secondary Energy¦Liquids¦Oil
Downscaling[REMIND-MAgPIE 3.2-4.6 IntegratedPhysicalDamages (95th-high)] | Net Zero 2050 | BGR | Price¦Secondary Energy¦Liquids¦Oil | US$2010/GJ | Price¦Secondary Energy¦Liquids¦Oil | fuel_supply | oil | 2045 | 140.8222 | Price¦Secondary Energy¦Liquids¦Oil
Downscaling[REMIND-MAgPIE 3.2-4.6 IntegratedPhysicalDamages (95th-high)] | Net Zero 2050 | BGR | Price¦Secondary Energy¦Liquids¦Oil | US$2010/GJ | Price¦Secondary Energy¦Liquids¦Oil | fuel_supply | oil | 2050 | 147.2178 | Price¦Secondary Energy¦Liquids¦Oil
Downscaling[REMIND-MAgPIE 3.2-4.6 IntegratedPhysicalDamages (95th-high)] | Net Zero 2050 | BGR | Price¦Secondary Energy¦Liquids¦Oil | US$2010/GJ | Price¦Secondary Energy¦Liquids¦Oil | fuel_supply | oil | 2055 | 173.8353 | Price¦Secondary Energy¦Liquids¦Oil
Downscaling[REMIND-MAgPIE 3.2-4.6 IntegratedPhysicalDamages (95th-high)] | Net Zero 2050 | BGR | Price¦Secondary Energy¦Liquids¦Oil | US$2010/GJ | Price¦Secondary Energy¦Liquids¦Oil | fuel_supply | oil | 2060 | 292.5312 | Price¦Secondary Energy¦Liquids¦Oil
Downscaling[REMIND-MAgPIE 3.2-4.6 IntegratedPhysicalDamages (95th-high)] | Net Zero 2050 | BGR | Price¦Secondary Energy¦Liquids¦Oil | US$2010/GJ | Price¦Secondary Energy¦Liquids¦Oil | fuel_supply | oil | 2065 | 393.6094 | Price¦Secondary Energy¦Liquids¦Oil
Downscaling[REMIND-MAgPIE 3.2-4.6 IntegratedPhysicalDamages (95th-high)] | Net Zero 2050 | BGR | Price¦Secondary Energy¦Liquids¦Oil | US$2010/GJ | Price¦Secondary Energy¦Liquids¦Oil | fuel_supply | oil | 2070 | 494.6876 | Price¦Secondary Energy¦Liquids¦Oil
Downscaling[REMIND-MAgPIE 3.2-4.6 IntegratedPhysicalDamages (95th-high)] | Net Zero 2050 | BGR | Price¦Secondary Energy¦Liquids¦Oil | US$2010/GJ | Price¦Secondary Energy¦Liquids¦Oil | fuel_supply | oil | 2075 | 513.1307 | Price¦Secondary Energy¦Liquids¦Oil
Downscaling[REMIND-MAgPIE 3.2-4.6 IntegratedPhysicalDamages (95th-high)] | Net Zero 2050 | BGR | Price¦Secondary Energy¦Liquids¦Oil | US$2010/GJ | Price¦Secondary Energy¦Liquids¦Oil | fuel_supply | oil | 2080 | 531.5738 | Price¦Secondary Energy¦Liquids¦Oil
Downscaling[REMIND-MAgPIE 3.2-4.6 IntegratedPhysicalDamages (95th-high)] | Net Zero 2050 | BGR | Price¦Secondary Energy¦Liquids¦Oil | US$2010/GJ | Price¦Secondary Energy¦Liquids¦Oil | fuel_supply | oil | 2085 | 539.0196 | Price¦Secondary Energy¦Liquids¦Oil
Downscaling[REMIND-MAgPIE 3.2-4.6 IntegratedPhysicalDamages (95th-high)] | Net Zero 2050 | BGR | Price¦Secondary Energy¦Liquids¦Oil | US$2010/GJ | Price¦Secondary Energy¦Liquids¦Oil | fuel_supply | oil | 2090 | 546.4653 | Price¦Secondary Energy¦Liquids¦Oil
Downscaling[REMIND-MAgPIE 3.2-4.6 IntegratedPhysicalDamages (95th-high)] | Net Zero 2050 | BGR | Price¦Secondary Energy¦Liquids¦Oil | US$2010/GJ | Price¦Secondary Energy¦Liquids¦Oil | fuel_supply | oil | 2095 | 576.8861 | Price¦Secondary Energy¦Liquids¦Oil
Downscaling[REMIND-MAgPIE 3.2-4.6 IntegratedPhysicalDamages (95th-high)] | Net Zero 2050 | BGR | Price¦Secondary Energy¦Liquids¦Oil | US$2010/GJ | Price¦Secondary Energy¦Liquids¦Oil | fuel_supply | oil | 2100 | 607.3069 | Price¦Secondary Energy¦Liquids¦Oil
Downscaling[REMIND-MAgPIE 3.2-4.6 IntegratedPhysicalDamages (95th-high)] | Net Zero 2050 | BGR | Emissions¦CO2 | Mt CO2/yr | Emissions¦CO2 | scenarios - CO2 abatement | CO2 | 2020 | 12.184 | Emissions¦CO2
Downscaling[REMIND-MAgPIE 3.2-4.6 IntegratedPhysicalDamages (95th-high)] | Net Zero 2050 | BGR | Emissions¦CO2 | Mt CO2/yr | Emissions¦CO2 | scenarios - CO2 abatement | CO2 | 2025 | 3.9224 | Emissions¦CO2
Downscaling[REMIND-MAgPIE 3.2-4.6 IntegratedPhysicalDamages (95th-high)] | Net Zero 2050 | BGR | Emissions¦CO2 | Mt CO2/yr | Emissions¦CO2 | scenarios - CO2 abatement | CO2 | 2030 | -4.3641 | Emissions¦CO2
Downscaling[REMIND-MAgPIE 3.2-4.6 IntegratedPhysicalDamages (95th-high)] | Net Zero 2050 | BGR | Emissions¦CO2 | Mt CO2/yr | Emissions¦CO2 | scenarios - CO2 abatement | CO2 | 2035 | -11.3491 | Emissions¦CO2
Downscaling[REMIND-MAgPIE 3.2-4.6 IntegratedPhysicalDamages (95th-high)] | Net Zero 2050 | BGR | Emissions¦CO2 | Mt CO2/yr | Emissions¦CO2 | scenarios - CO2 abatement | CO2 | 2040 | -16.2412 | Emissions¦CO2
Downscaling[REMIND-MAgPIE 3.2-4.6 IntegratedPhysicalDamages (95th-high)] | Net Zero 2050 | BGR | Emissions¦CO2 | Mt CO2/yr | Emissions¦CO2 | scenarios - CO2 abatement | CO2 | 2045 | -17.1894 | Emissions¦CO2
Downscaling[REMIND-MAgPIE 3.2-4.6 IntegratedPhysicalDamages (95th-high)] | Net Zero 2050 | BGR | Emissions¦CO2 | Mt CO2/yr | Emissions¦CO2 | scenarios - CO2 abatement | CO2 | 2050 | -17.2742 | Emissions¦CO2
Downscaling[REMIND-MAgPIE 3.2-4.6 IntegratedPhysicalDamages (95th-high)] | Net Zero 2050 | BGR | Emissions¦CO2 | Mt CO2/yr | Emissions¦CO2 | scenarios - CO2 abatement | CO2 | 2055 | -17.1807 | Emissions¦CO2
Downscaling[REMIND-MAgPIE 3.2-4.6 IntegratedPhysicalDamages (95th-high)] | Net Zero 2050 | BGR | Emissions¦CO2 | Mt CO2/yr | Emissions¦CO2 | scenarios - CO2 abatement | CO2 | 2060 | -17.2915 | Emissions¦CO2
Downscaling[REMIND-MAgPIE 3.2-4.6 IntegratedPhysicalDamages (95th-high)] | Net Zero 2050 | BGR | Emissions¦CO2 | Mt CO2/yr | Emissions¦CO2 | scenarios - CO2 abatement | CO2 | 2065 | -15.4974 | Emissions¦CO2
Downscaling[REMIND-MAgPIE 3.2-4.6 IntegratedPhysicalDamages (95th-high)] | Net Zero 2050 | BGR | Emissions¦CO2 | Mt CO2/yr | Emissions¦CO2 | scenarios - CO2 abatement | CO2 | 2070 | -13.9716 | Emissions¦CO2
Downscaling[REMIND-MAgPIE 3.2-4.6 IntegratedPhysicalDamages (95th-high)] | Net Zero 2050 | BGR | Emissions¦CO2 | Mt CO2/yr | Emissions¦CO2 | scenarios - CO2 abatement | CO2 | 2075 | -15.6387 | Emissions¦CO2
Downscaling[REMIND-MAgPIE 3.2-4.6 IntegratedPhysicalDamages (95th-high)] | Net Zero 2050 | BGR | Emissions¦CO2 | Mt CO2/yr | Emissions¦CO2 | scenarios - CO2 abatement | CO2 | 2080 | -17.4156 | Emissions¦CO2
Downscaling[REMIND-MAgPIE 3.2-4.6 IntegratedPhysicalDamages (95th-high)] | Net Zero 2050 | BGR | Emissions¦CO2 | Mt CO2/yr | Emissions¦CO2 | scenarios - CO2 abatement | CO2 | 2085 | -16.5213 | Emissions¦CO2
Downscaling[REMIND-MAgPIE 3.2-4.6 IntegratedPhysicalDamages (95th-high)] | Net Zero 2050 | BGR | Emissions¦CO2 | Mt CO2/yr | Emissions¦CO2 | scenarios - CO2 abatement | CO2 | 2090 | -15.6504 | Emissions¦CO2
Downscaling[REMIND-MAgPIE 3.2-4.6 IntegratedPhysicalDamages (95th-high)] | Net Zero 2050 | BGR | Emissions¦CO2 | Mt CO2/yr | Emissions¦CO2 | scenarios - CO2 abatement | CO2 | 2095 | -16.6349 | Emissions¦CO2
Downscaling[REMIND-MAgPIE 3.2-4.6 IntegratedPhysicalDamages (95th-high)] | Net Zero 2050 | BGR | Emissions¦CO2 | Mt CO2/yr | Emissions¦CO2 | scenarios - CO2 abatement | CO2 | 2100 | -17.6358 | Emissions¦CO2
Downscaling[REMIND-MAgPIE 3.2-4.6 IntegratedPhysicalDamages (95th-high)] | Net Zero 2050 | BGR | Emissions¦CO2¦Energy | Mt CO2/yr | Emissions¦CO2¦Energy | scenarios - CO2 abatement | CO2 | 2020 | 31.4041 | Emissions¦CO2¦Energy
Downscaling[REMIND-MAgPIE 3.2-4.6 IntegratedPhysicalDamages (95th-high)] | Net Zero 2050 | BGR | Emissions¦CO2¦Energy | Mt CO2/yr | Emissions¦CO2¦Energy | scenarios - CO2 abatement | CO2 | 2025 | 19.347 | Emissions¦CO2¦Energy
Downscaling[REMIND-MAgPIE 3.2-4.6 IntegratedPhysicalDamages (95th-high)] | Net Zero 2050 | BGR | Emissions¦CO2¦Energy | Mt CO2/yr | Emissions¦CO2¦Energy | scenarios - CO2 abatement | CO2 | 2030 | 12.4664 | Emissions¦CO2¦Energy
Downscaling[REMIND-MAgPIE 3.2-4.6 IntegratedPhysicalDamages (95th-high)] | Net Zero 2050 | BGR | Emissions¦CO2¦Energy | Mt CO2/yr | Emissions¦CO2¦Energy | scenarios - CO2 abatement | CO2 | 2035 | 5.8509 | Emissions¦CO2¦Energy
Downscaling[REMIND-MAgPIE 3.2-4.6 IntegratedPhysicalDamages (95th-high)] | Net Zero 2050 | BGR | Emissions¦CO2¦Energy | Mt CO2/yr | Emissions¦CO2¦Energy | scenarios - CO2 abatement | CO2 | 2040 | 0.5478 | Emissions¦CO2¦Energy
Downscaling[REMIND-MAgPIE 3.2-4.6 IntegratedPhysicalDamages (95th-high)] | Net Zero 2050 | BGR | Emissions¦CO2¦Energy | Mt CO2/yr | Emissions¦CO2¦Energy | scenarios - CO2 abatement | CO2 | 2045 | -1.0647 | Emissions¦CO2¦Energy
Downscaling[REMIND-MAgPIE 3.2-4.6 IntegratedPhysicalDamages (95th-high)] | Net Zero 2050 | BGR | Emissions¦CO2¦Energy | Mt CO2/yr | Emissions¦CO2¦Energy | scenarios - CO2 abatement | CO2 | 2050 | -1.9376 | Emissions¦CO2¦Energy
Downscaling[REMIND-MAgPIE 3.2-4.6 IntegratedPhysicalDamages (95th-high)] | Net Zero 2050 | BGR | Emissions¦CO2¦Energy | Mt CO2/yr | Emissions¦CO2¦Energy | scenarios - CO2 abatement | CO2 | 2055 | -2.2802 | Emissions¦CO2¦Energy
Downscaling[REMIND-MAgPIE 3.2-4.6 IntegratedPhysicalDamages (95th-high)] | Net Zero 2050 | BGR | Emissions¦CO2¦Energy | Mt CO2/yr | Emissions¦CO2¦Energy | scenarios - CO2 abatement | CO2 | 2060 | -2.9784 | Emissions¦CO2¦Energy
Downscaling[REMIND-MAgPIE 3.2-4.6 IntegratedPhysicalDamages (95th-high)] | Net Zero 2050 | BGR | Emissions¦CO2¦Energy | Mt CO2/yr | Emissions¦CO2¦Energy | scenarios - CO2 abatement | CO2 | 2065 | -3.1093 | Emissions¦CO2¦Energy
Downscaling[REMIND-MAgPIE 3.2-4.6 IntegratedPhysicalDamages (95th-high)] | Net Zero 2050 | BGR | Emissions¦CO2¦Energy | Mt CO2/yr | Emissions¦CO2¦Energy | scenarios - CO2 abatement | CO2 | 2070 | -3.5104 | Emissions¦CO2¦Energy
Downscaling[REMIND-MAgPIE 3.2-4.6 IntegratedPhysicalDamages (95th-high)] | Net Zero 2050 | BGR | Emissions¦CO2¦Energy | Mt CO2/yr | Emissions¦CO2¦Energy | scenarios - CO2 abatement | CO2 | 2075 | -3.4262 | Emissions¦CO2¦Energy
Downscaling[REMIND-MAgPIE 3.2-4.6 IntegratedPhysicalDamages (95th-high)] | Net Zero 2050 | BGR | Emissions¦CO2¦Energy | Mt CO2/yr | Emissions¦CO2¦Energy | scenarios - CO2 abatement | CO2 | 2080 | -3.4532 | Emissions¦CO2¦Energy
Downscaling[REMIND-MAgPIE 3.2-4.6 IntegratedPhysicalDamages (95th-high)] | Net Zero 2050 | BGR | Emissions¦CO2¦Energy | Mt CO2/yr | Emissions¦CO2¦Energy | scenarios - CO2 abatement | CO2 | 2085 | -3.6691 | Emissions¦CO2¦Energy
Downscaling[REMIND-MAgPIE 3.2-4.6 IntegratedPhysicalDamages (95th-high)] | Net Zero 2050 | BGR | Emissions¦CO2¦Energy | Mt CO2/yr | Emissions¦CO2¦Energy | scenarios - CO2 abatement | CO2 | 2090 | -3.9091 | Emissions¦CO2¦Energy
Downscaling[REMIND-MAgPIE 3.2-4.6 IntegratedPhysicalDamages (95th-high)] | Net Zero 2050 | BGR | Emissions¦CO2¦Energy | Mt CO2/yr | Emissions¦CO2¦Energy | scenarios - CO2 abatement | CO2 | 2095 | -4.1404 | Emissions¦CO2¦Energy
Downscaling[REMIND-MAgPIE 3.2-4.6 IntegratedPhysicalDamages (95th-high)] | Net Zero 2050 | BGR | Emissions¦CO2¦Energy | Mt CO2/yr | Emissions¦CO2¦Energy | scenarios - CO2 abatement | CO2 | 2100 | -4.3883 | Emissions¦CO2¦Energy
Downscaling[REMIND-MAgPIE 3.2-4.6 IntegratedPhysicalDamages (median)] | Below 2°C | BGR | Carbon Sequestration¦CCS | Mt CO2/yr | Carbon Sequestration¦CCS | CCS potential |  | 2020 | 0 | Carbon Sequestration¦CCS
Downscaling[REMIND-MAgPIE 3.2-4.6 IntegratedPhysicalDamages (median)] | Below 2°C | BGR | Carbon Sequestration¦CCS | Mt CO2/yr | Carbon Sequestration¦CCS | CCS potential |  | 2025 | 0.0283 | Carbon Sequestration¦CCS
Downscaling[REMIND-MAgPIE 3.2-4.6 IntegratedPhysicalDamages (median)] | Below 2°C | BGR | Carbon Sequestration¦CCS | Mt CO2/yr | Carbon Sequestration¦CCS | CCS potential |  | 2030 | 0.1305 | Carbon Sequestration¦CCS
Downscaling[REMIND-MAgPIE 3.2-4.6 IntegratedPhysicalDamages (median)] | Below 2°C | BGR | Carbon Sequestration¦CCS | Mt CO2/yr | Carbon Sequestration¦CCS | CCS potential |  | 2035 | 0.3359 | Carbon Sequestration¦CCS
Downscaling[REMIND-MAgPIE 3.2-4.6 IntegratedPhysicalDamages (median)] | Below 2°C | BGR | Carbon Sequestration¦CCS | Mt CO2/yr | Carbon Sequestration¦CCS | CCS potential |  | 2040 | 0.5533 | Carbon Sequestration¦CCS
Downscaling[REMIND-MAgPIE 3.2-4.6 IntegratedPhysicalDamages (median)] | Below 2°C | BGR | Carbon Sequestration¦CCS | Mt CO2/yr | Carbon Sequestration¦CCS | CCS potential |  | 2045 | 0.7197 | Carbon Sequestration¦CCS
Downscaling[REMIND-MAgPIE 3.2-4.6 IntegratedPhysicalDamages (median)] | Below 2°C | BGR | Carbon Sequestration¦CCS | Mt CO2/yr | Carbon Sequestration¦CCS | CCS potential |  | 2050 | 0.845 | Carbon Sequestration¦CCS
Downscaling[REMIND-MAgPIE 3.2-4.6 IntegratedPhysicalDamages (median)] | Below 2°C | BGR | Carbon Sequestration¦CCS | Mt CO2/yr | Carbon Sequestration¦CCS | CCS potential |  | 2055 | 0.9423 | Carbon Sequestration¦CCS
Downscaling[REMIND-MAgPIE 3.2-4.6 IntegratedPhysicalDamages (median)] | Below 2°C | BGR | Carbon Sequestration¦CCS | Mt CO2/yr | Carbon Sequestration¦CCS | CCS potential |  | 2060 | 1.0189 | Carbon Sequestration¦CCS
Downscaling[REMIND-MAgPIE 3.2-4.6 IntegratedPhysicalDamages (median)] | Below 2°C | BGR | Carbon Sequestration¦CCS | Mt CO2/yr | Carbon Sequestration¦CCS | CCS potential |  | 2065 | 1.0541 | Carbon Sequestration¦CCS
Downscaling[REMIND-MAgPIE 3.2-4.6 IntegratedPhysicalDamages (median)] | Below 2°C | BGR | Carbon Sequestration¦CCS | Mt CO2/yr | Carbon Sequestration¦CCS | CCS potential |  | 2070 | 1.1548 | Carbon Sequestration¦CCS
Downscaling[REMIND-MAgPIE 3.2-4.6 IntegratedPhysicalDamages (median)] | Below 2°C | BGR | Carbon Sequestration¦CCS | Mt CO2/yr | Carbon Sequestration¦CCS | CCS potential |  | 2075 | 1.2323 | Carbon Sequestration¦CCS
Downscaling[REMIND-MAgPIE 3.2-4.6 IntegratedPhysicalDamages (median)] | Below 2°C | BGR | Carbon Sequestration¦CCS | Mt CO2/yr | Carbon Sequestration¦CCS | CCS potential |  | 2080 | 1.3472 | Carbon Sequestration¦CCS
Downscaling[REMIND-MAgPIE 3.2-4.6 IntegratedPhysicalDamages (median)] | Below 2°C | BGR | Carbon Sequestration¦CCS | Mt CO2/yr | Carbon Sequestration¦CCS | CCS potential |  | 2085 | 1.4417 | Carbon Sequestration¦CCS
Downscaling[REMIND-MAgPIE 3.2-4.6 IntegratedPhysicalDamages (median)] | Below 2°C | BGR | Carbon Sequestration¦CCS | Mt CO2/yr | Carbon Sequestration¦CCS | CCS potential |  | 2090 | 1.5421 | Carbon Sequestration¦CCS
Downscaling[REMIND-MAgPIE 3.2-4.6 IntegratedPhysicalDamages (median)] | Below 2°C | BGR | Carbon Sequestration¦CCS | Mt CO2/yr | Carbon Sequestration¦CCS | CCS potential |  | 2095 | 1.572 | Carbon Sequestration¦CCS
Downscaling[REMIND-MAgPIE 3.2-4.6 IntegratedPhysicalDamages (median)] | Below 2°C | BGR | Carbon Sequestration¦CCS | Mt CO2/yr | Carbon Sequestration¦CCS | CCS potential |  | 2100 | 1.6073 | Carbon Sequestration¦CCS
Downscaling[REMIND-MAgPIE 3.2-4.6 IntegratedPhysicalDamages (median)] | Below 2°C | BGR | Final Energy¦Industry¦Electricity | EJ/yr | Final Energy¦Industry¦Electricity | demand_projection | elc_industry | 2020 | 0.015 | Final Energy¦Industry¦Electricity
Downscaling[REMIND-MAgPIE 3.2-4.6 IntegratedPhysicalDamages (median)] | Below 2°C | BGR | Final Energy¦Industry¦Electricity | EJ/yr | Final Energy¦Industry¦Electricity | demand_projection | elc_industry | 2025 | 0.0164 | Final Energy¦Industry¦Electricity
Downscaling[REMIND-MAgPIE 3.2-4.6 IntegratedPhysicalDamages (median)] | Below 2°C | BGR | Final Energy¦Industry¦Electricity | EJ/yr | Final Energy¦Industry¦Electricity | demand_projection | elc_industry | 2030 | 0.0181 | Final Energy¦Industry¦Electricity
Downscaling[REMIND-MAgPIE 3.2-4.6 IntegratedPhysicalDamages (median)] | Below 2°C | BGR | Final Energy¦Industry¦Electricity | EJ/yr | Final Energy¦Industry¦Electricity | demand_projection | elc_industry | 2035 | 0.0214 | Final Energy¦Industry¦Electricity
Downscaling[REMIND-MAgPIE 3.2-4.6 IntegratedPhysicalDamages (median)] | Below 2°C | BGR | Final Energy¦Industry¦Electricity | EJ/yr | Final Energy¦Industry¦Electricity | demand_projection | elc_industry | 2040 | 0.025 | Final Energy¦Industry¦Electricity
Downscaling[REMIND-MAgPIE 3.2-4.6 IntegratedPhysicalDamages (median)] | Below 2°C | BGR | Final Energy¦Industry¦Electricity | EJ/yr | Final Energy¦Industry¦Electricity | demand_projection | elc_industry | 2045 | 0.0291 | Final Energy¦Industry¦Electricity
Downscaling[REMIND-MAgPIE 3.2-4.6 IntegratedPhysicalDamages (median)] | Below 2°C | BGR | Final Energy¦Industry¦Electricity | EJ/yr | Final Energy¦Industry¦Electricity | demand_projection | elc_industry | 2050 | 0.0315 | Final Energy¦Industry¦Electricity
Downscaling[REMIND-MAgPIE 3.2-4.6 IntegratedPhysicalDamages (median)] | Below 2°C | BGR | Final Energy¦Industry¦Electricity | EJ/yr | Final Energy¦Industry¦Electricity | demand_projection | elc_industry | 2055 | 0.032 | Final Energy¦Industry¦Electricity
Downscaling[REMIND-MAgPIE 3.2-4.6 IntegratedPhysicalDamages (median)] | Below 2°C | BGR | Final Energy¦Industry¦Electricity | EJ/yr | Final Energy¦Industry¦Electricity | demand_projection | elc_industry | 2060 | 0.0303 | Final Energy¦Industry¦Electricity
Downscaling[REMIND-MAgPIE 3.2-4.6 IntegratedPhysicalDamages (median)] | Below 2°C | BGR | Final Energy¦Industry¦Electricity | EJ/yr | Final Energy¦Industry¦Electricity | demand_projection | elc_industry | 2065 | 0.0305 | Final Energy¦Industry¦Electricity
Downscaling[REMIND-MAgPIE 3.2-4.6 IntegratedPhysicalDamages (median)] | Below 2°C | BGR | Final Energy¦Industry¦Electricity | EJ/yr | Final Energy¦Industry¦Electricity | demand_projection | elc_industry | 2070 | 0.0307 | Final Energy¦Industry¦Electricity
Downscaling[REMIND-MAgPIE 3.2-4.6 IntegratedPhysicalDamages (median)] | Below 2°C | BGR | Final Energy¦Industry¦Electricity | EJ/yr | Final Energy¦Industry¦Electricity | demand_projection | elc_industry | 2075 | 0.0309 | Final Energy¦Industry¦Electricity
Downscaling[REMIND-MAgPIE 3.2-4.6 IntegratedPhysicalDamages (median)] | Below 2°C | BGR | Final Energy¦Industry¦Electricity | EJ/yr | Final Energy¦Industry¦Electricity | demand_projection | elc_industry | 2080 | 0.0309 | Final Energy¦Industry¦Electricity
Downscaling[REMIND-MAgPIE 3.2-4.6 IntegratedPhysicalDamages (median)] | Below 2°C | BGR | Final Energy¦Industry¦Electricity | EJ/yr | Final Energy¦Industry¦Electricity | demand_projection | elc_industry | 2085 | 0.0307 | Final Energy¦Industry¦Electricity
Downscaling[REMIND-MAgPIE 3.2-4.6 IntegratedPhysicalDamages (median)] | Below 2°C | BGR | Final Energy¦Industry¦Electricity | EJ/yr | Final Energy¦Industry¦Electricity | demand_projection | elc_industry | 2090 | 0.0303 | Final Energy¦Industry¦Electricity
Downscaling[REMIND-MAgPIE 3.2-4.6 IntegratedPhysicalDamages (median)] | Below 2°C | BGR | Final Energy¦Industry¦Electricity | EJ/yr | Final Energy¦Industry¦Electricity | demand_projection | elc_industry | 2095 | 0.0294 | Final Energy¦Industry¦Electricity
Downscaling[REMIND-MAgPIE 3.2-4.6 IntegratedPhysicalDamages (median)] | Below 2°C | BGR | Final Energy¦Industry¦Electricity | EJ/yr | Final Energy¦Industry¦Electricity | demand_projection | elc_industry | 2100 | 0.0284 | Final Energy¦Industry¦Electricity
Downscaling[REMIND-MAgPIE 3.2-4.6 IntegratedPhysicalDamages (median)] | Below 2°C | BGR | Final Energy¦Residential and Commercial¦Electricity | EJ/yr | Final Energy¦Residential and Commercial¦Electricity | demand_projection | elc_buildings | 2020 | 0.0416 | Final Energy¦Residential and Commercial¦Electricity
Downscaling[REMIND-MAgPIE 3.2-4.6 IntegratedPhysicalDamages (median)] | Below 2°C | BGR | Final Energy¦Residential and Commercial¦Electricity | EJ/yr | Final Energy¦Residential and Commercial¦Electricity | demand_projection | elc_buildings | 2025 | 0.0466 | Final Energy¦Residential and Commercial¦Electricity
Downscaling[REMIND-MAgPIE 3.2-4.6 IntegratedPhysicalDamages (median)] | Below 2°C | BGR | Final Energy¦Residential and Commercial¦Electricity | EJ/yr | Final Energy¦Residential and Commercial¦Electricity | demand_projection | elc_buildings | 2030 | 0.0503 | Final Energy¦Residential and Commercial¦Electricity
Downscaling[REMIND-MAgPIE 3.2-4.6 IntegratedPhysicalDamages (median)] | Below 2°C | BGR | Final Energy¦Residential and Commercial¦Electricity | EJ/yr | Final Energy¦Residential and Commercial¦Electricity | demand_projection | elc_buildings | 2035 | 0.0577 | Final Energy¦Residential and Commercial¦Electricity
Downscaling[REMIND-MAgPIE 3.2-4.6 IntegratedPhysicalDamages (median)] | Below 2°C | BGR | Final Energy¦Residential and Commercial¦Electricity | EJ/yr | Final Energy¦Residential and Commercial¦Electricity | demand_projection | elc_buildings | 2040 | 0.0621 | Final Energy¦Residential and Commercial¦Electricity
Downscaling[REMIND-MAgPIE 3.2-4.6 IntegratedPhysicalDamages (median)] | Below 2°C | BGR | Final Energy¦Residential and Commercial¦Electricity | EJ/yr | Final Energy¦Residential and Commercial¦Electricity | demand_projection | elc_buildings | 2045 | 0.0677 | Final Energy¦Residential and Commercial¦Electricity
Downscaling[REMIND-MAgPIE 3.2-4.6 IntegratedPhysicalDamages (median)] | Below 2°C | BGR | Final Energy¦Residential and Commercial¦Electricity | EJ/yr | Final Energy¦Residential and Commercial¦Electricity | demand_projection | elc_buildings | 2050 | 0.0705 | Final Energy¦Residential and Commercial¦Electricity
Downscaling[REMIND-MAgPIE 3.2-4.6 IntegratedPhysicalDamages (median)] | Below 2°C | BGR | Final Energy¦Residential and Commercial¦Electricity | EJ/yr | Final Energy¦Residential and Commercial¦Electricity | demand_projection | elc_buildings | 2055 | 0.0683 | Final Energy¦Residential and Commercial¦Electricity
Downscaling[REMIND-MAgPIE 3.2-4.6 IntegratedPhysicalDamages (median)] | Below 2°C | BGR | Final Energy¦Residential and Commercial¦Electricity | EJ/yr | Final Energy¦Residential and Commercial¦Electricity | demand_projection | elc_buildings | 2060 | 0.0697 | Final Energy¦Residential and Commercial¦Electricity
Downscaling[REMIND-MAgPIE 3.2-4.6 IntegratedPhysicalDamages (median)] | Below 2°C | BGR | Final Energy¦Residential and Commercial¦Electricity | EJ/yr | Final Energy¦Residential and Commercial¦Electricity | demand_projection | elc_buildings | 2065 | 0.0711 | Final Energy¦Residential and Commercial¦Electricity
Downscaling[REMIND-MAgPIE 3.2-4.6 IntegratedPhysicalDamages (median)] | Below 2°C | BGR | Final Energy¦Residential and Commercial¦Electricity | EJ/yr | Final Energy¦Residential and Commercial¦Electricity | demand_projection | elc_buildings | 2070 | 0.0726 | Final Energy¦Residential and Commercial¦Electricity
Downscaling[REMIND-MAgPIE 3.2-4.6 IntegratedPhysicalDamages (median)] | Below 2°C | BGR | Final Energy¦Residential and Commercial¦Electricity | EJ/yr | Final Energy¦Residential and Commercial¦Electricity | demand_projection | elc_buildings | 2075 | 0.0768 | Final Energy¦Residential and Commercial¦Electricity
Downscaling[REMIND-MAgPIE 3.2-4.6 IntegratedPhysicalDamages (median)] | Below 2°C | BGR | Final Energy¦Residential and Commercial¦Electricity | EJ/yr | Final Energy¦Residential and Commercial¦Electricity | demand_projection | elc_buildings | 2080 | 0.081 | Final Energy¦Residential and Commercial¦Electricity
Downscaling[REMIND-MAgPIE 3.2-4.6 IntegratedPhysicalDamages (median)] | Below 2°C | BGR | Final Energy¦Residential and Commercial¦Electricity | EJ/yr | Final Energy¦Residential and Commercial¦Electricity | demand_projection | elc_buildings | 2085 | 0.0849 | Final Energy¦Residential and Commercial¦Electricity
Downscaling[REMIND-MAgPIE 3.2-4.6 IntegratedPhysicalDamages (median)] | Below 2°C | BGR | Final Energy¦Residential and Commercial¦Electricity | EJ/yr | Final Energy¦Residential and Commercial¦Electricity | demand_projection | elc_buildings | 2090 | 0.0888 | Final Energy¦Residential and Commercial¦Electricity
Downscaling[REMIND-MAgPIE 3.2-4.6 IntegratedPhysicalDamages (median)] | Below 2°C | BGR | Final Energy¦Residential and Commercial¦Electricity | EJ/yr | Final Energy¦Residential and Commercial¦Electricity | demand_projection | elc_buildings | 2095 | 0.0927 | Final Energy¦Residential and Commercial¦Electricity
Downscaling[REMIND-MAgPIE 3.2-4.6 IntegratedPhysicalDamages (median)] | Below 2°C | BGR | Final Energy¦Residential and Commercial¦Electricity | EJ/yr | Final Energy¦Residential and Commercial¦Electricity | demand_projection | elc_buildings | 2100 | 0.0965 | Final Energy¦Residential and Commercial¦Electricity
Downscaling[REMIND-MAgPIE 3.2-4.6 IntegratedPhysicalDamages (median)] | Below 2°C | BGR | Final Energy¦Transportation¦Electricity | EJ/yr | Final Energy¦Transportation¦Electricity | demand_projection | elc_transport | 2020 | 0.0008 | Final Energy¦Transportation¦Electricity
Downscaling[REMIND-MAgPIE 3.2-4.6 IntegratedPhysicalDamages (median)] | Below 2°C | BGR | Final Energy¦Transportation¦Electricity | EJ/yr | Final Energy¦Transportation¦Electricity | demand_projection | elc_transport | 2025 | 0.002 | Final Energy¦Transportation¦Electricity
Downscaling[REMIND-MAgPIE 3.2-4.6 IntegratedPhysicalDamages (median)] | Below 2°C | BGR | Final Energy¦Transportation¦Electricity | EJ/yr | Final Energy¦Transportation¦Electricity | demand_projection | elc_transport | 2030 | 0.0049 | Final Energy¦Transportation¦Electricity
Downscaling[REMIND-MAgPIE 3.2-4.6 IntegratedPhysicalDamages (median)] | Below 2°C | BGR | Final Energy¦Transportation¦Electricity | EJ/yr | Final Energy¦Transportation¦Electricity | demand_projection | elc_transport | 2035 | 0.0091 | Final Energy¦Transportation¦Electricity
Downscaling[REMIND-MAgPIE 3.2-4.6 IntegratedPhysicalDamages (median)] | Below 2°C | BGR | Final Energy¦Transportation¦Electricity | EJ/yr | Final Energy¦Transportation¦Electricity | demand_projection | elc_transport | 2040 | 0.0132 | Final Energy¦Transportation¦Electricity
Downscaling[REMIND-MAgPIE 3.2-4.6 IntegratedPhysicalDamages (median)] | Below 2°C | BGR | Final Energy¦Transportation¦Electricity | EJ/yr | Final Energy¦Transportation¦Electricity | demand_projection | elc_transport | 2045 | 0.016 | Final Energy¦Transportation¦Electricity
Downscaling[REMIND-MAgPIE 3.2-4.6 IntegratedPhysicalDamages (median)] | Below 2°C | BGR | Final Energy¦Transportation¦Electricity | EJ/yr | Final Energy¦Transportation¦Electricity | demand_projection | elc_transport | 2050 | 0.0183 | Final Energy¦Transportation¦Electricity
Downscaling[REMIND-MAgPIE 3.2-4.6 IntegratedPhysicalDamages (median)] | Below 2°C | BGR | Final Energy¦Transportation¦Electricity | EJ/yr | Final Energy¦Transportation¦Electricity | demand_projection | elc_transport | 2055 | 0.0196 | Final Energy¦Transportation¦Electricity
Downscaling[REMIND-MAgPIE 3.2-4.6 IntegratedPhysicalDamages (median)] | Below 2°C | BGR | Final Energy¦Transportation¦Electricity | EJ/yr | Final Energy¦Transportation¦Electricity | demand_projection | elc_transport | 2060 | 0.0204 | Final Energy¦Transportation¦Electricity
Downscaling[REMIND-MAgPIE 3.2-4.6 IntegratedPhysicalDamages (median)] | Below 2°C | BGR | Final Energy¦Transportation¦Electricity | EJ/yr | Final Energy¦Transportation¦Electricity | demand_projection | elc_transport | 2065 | 0.0213 | Final Energy¦Transportation¦Electricity
Downscaling[REMIND-MAgPIE 3.2-4.6 IntegratedPhysicalDamages (median)] | Below 2°C | BGR | Final Energy¦Transportation¦Electricity | EJ/yr | Final Energy¦Transportation¦Electricity | demand_projection | elc_transport | 2070 | 0.022 | Final Energy¦Transportation¦Electricity
Downscaling[REMIND-MAgPIE 3.2-4.6 IntegratedPhysicalDamages (median)] | Below 2°C | BGR | Final Energy¦Transportation¦Electricity | EJ/yr | Final Energy¦Transportation¦Electricity | demand_projection | elc_transport | 2075 | 0.0228 | Final Energy¦Transportation¦Electricity
Downscaling[REMIND-MAgPIE 3.2-4.6 IntegratedPhysicalDamages (median)] | Below 2°C | BGR | Final Energy¦Transportation¦Electricity | EJ/yr | Final Energy¦Transportation¦Electricity | demand_projection | elc_transport | 2080 | 0.0235 | Final Energy¦Transportation¦Electricity
Downscaling[REMIND-MAgPIE 3.2-4.6 IntegratedPhysicalDamages (median)] | Below 2°C | BGR | Final Energy¦Transportation¦Electricity | EJ/yr | Final Energy¦Transportation¦Electricity | demand_projection | elc_transport | 2085 | 0.0242 | Final Energy¦Transportation¦Electricity
Downscaling[REMIND-MAgPIE 3.2-4.6 IntegratedPhysicalDamages (median)] | Below 2°C | BGR | Final Energy¦Transportation¦Electricity | EJ/yr | Final Energy¦Transportation¦Electricity | demand_projection | elc_transport | 2090 | 0.0248 | Final Energy¦Transportation¦Electricity
Downscaling[REMIND-MAgPIE 3.2-4.6 IntegratedPhysicalDamages (median)] | Below 2°C | BGR | Final Energy¦Transportation¦Electricity | EJ/yr | Final Energy¦Transportation¦Electricity | demand_projection | elc_transport | 2095 | 0.0251 | Final Energy¦Transportation¦Electricity
Downscaling[REMIND-MAgPIE 3.2-4.6 IntegratedPhysicalDamages (median)] | Below 2°C | BGR | Final Energy¦Transportation¦Electricity | EJ/yr | Final Energy¦Transportation¦Electricity | demand_projection | elc_transport | 2100 | 0.0253 | Final Energy¦Transportation¦Electricity
Downscaling[REMIND-MAgPIE 3.2-4.6 IntegratedPhysicalDamages (median)] | Below 2°C | BGR | Secondary Energy¦Hydrogen | EJ/yr | Secondary Energy¦Hydrogen | demand_projection | hydrogen_allsect | 2020 | 0.0006 | Secondary Energy¦Hydrogen
Downscaling[REMIND-MAgPIE 3.2-4.6 IntegratedPhysicalDamages (median)] | Below 2°C | BGR | Secondary Energy¦Hydrogen | EJ/yr | Secondary Energy¦Hydrogen | demand_projection | hydrogen_allsect | 2025 | 0.0026 | Secondary Energy¦Hydrogen
Downscaling[REMIND-MAgPIE 3.2-4.6 IntegratedPhysicalDamages (median)] | Below 2°C | BGR | Secondary Energy¦Hydrogen | EJ/yr | Secondary Energy¦Hydrogen | demand_projection | hydrogen_allsect | 2030 | 0.0044 | Secondary Energy¦Hydrogen
Downscaling[REMIND-MAgPIE 3.2-4.6 IntegratedPhysicalDamages (median)] | Below 2°C | BGR | Secondary Energy¦Hydrogen | EJ/yr | Secondary Energy¦Hydrogen | demand_projection | hydrogen_allsect | 2035 | 0.0063 | Secondary Energy¦Hydrogen
Downscaling[REMIND-MAgPIE 3.2-4.6 IntegratedPhysicalDamages (median)] | Below 2°C | BGR | Secondary Energy¦Hydrogen | EJ/yr | Secondary Energy¦Hydrogen | demand_projection | hydrogen_allsect | 2040 | 0.008 | Secondary Energy¦Hydrogen
Downscaling[REMIND-MAgPIE 3.2-4.6 IntegratedPhysicalDamages (median)] | Below 2°C | BGR | Secondary Energy¦Hydrogen | EJ/yr | Secondary Energy¦Hydrogen | demand_projection | hydrogen_allsect | 2045 | 0.0116 | Secondary Energy¦Hydrogen
Downscaling[REMIND-MAgPIE 3.2-4.6 IntegratedPhysicalDamages (median)] | Below 2°C | BGR | Secondary Energy¦Hydrogen | EJ/yr | Secondary Energy¦Hydrogen | demand_projection | hydrogen_allsect | 2050 | 0.015 | Secondary Energy¦Hydrogen
Downscaling[REMIND-MAgPIE 3.2-4.6 IntegratedPhysicalDamages (median)] | Below 2°C | BGR | Secondary Energy¦Hydrogen | EJ/yr | Secondary Energy¦Hydrogen | demand_projection | hydrogen_allsect | 2055 | 0.0179 | Secondary Energy¦Hydrogen
Downscaling[REMIND-MAgPIE 3.2-4.6 IntegratedPhysicalDamages (median)] | Below 2°C | BGR | Secondary Energy¦Hydrogen | EJ/yr | Secondary Energy¦Hydrogen | demand_projection | hydrogen_allsect | 2060 | 0.0203 | Secondary Energy¦Hydrogen
Downscaling[REMIND-MAgPIE 3.2-4.6 IntegratedPhysicalDamages (median)] | Below 2°C | BGR | Secondary Energy¦Hydrogen | EJ/yr | Secondary Energy¦Hydrogen | demand_projection | hydrogen_allsect | 2065 | 0.0201 | Secondary Energy¦Hydrogen
Downscaling[REMIND-MAgPIE 3.2-4.6 IntegratedPhysicalDamages (median)] | Below 2°C | BGR | Secondary Energy¦Hydrogen | EJ/yr | Secondary Energy¦Hydrogen | demand_projection | hydrogen_allsect | 2070 | 0.0208 | Secondary Energy¦Hydrogen
Downscaling[REMIND-MAgPIE 3.2-4.6 IntegratedPhysicalDamages (median)] | Below 2°C | BGR | Secondary Energy¦Hydrogen | EJ/yr | Secondary Energy¦Hydrogen | demand_projection | hydrogen_allsect | 2075 | 0.0213 | Secondary Energy¦Hydrogen
Downscaling[REMIND-MAgPIE 3.2-4.6 IntegratedPhysicalDamages (median)] | Below 2°C | BGR | Secondary Energy¦Hydrogen | EJ/yr | Secondary Energy¦Hydrogen | demand_projection | hydrogen_allsect | 2080 | 0.0225 | Secondary Energy¦Hydrogen
Downscaling[REMIND-MAgPIE 3.2-4.6 IntegratedPhysicalDamages (median)] | Below 2°C | BGR | Secondary Energy¦Hydrogen | EJ/yr | Secondary Energy¦Hydrogen | demand_projection | hydrogen_allsect | 2085 | 0.0227 | Secondary Energy¦Hydrogen
Downscaling[REMIND-MAgPIE 3.2-4.6 IntegratedPhysicalDamages (median)] | Below 2°C | BGR | Secondary Energy¦Hydrogen | EJ/yr | Secondary Energy¦Hydrogen | demand_projection | hydrogen_allsect | 2090 | 0.0229 | Secondary Energy¦Hydrogen
Downscaling[REMIND-MAgPIE 3.2-4.6 IntegratedPhysicalDamages (median)] | Below 2°C | BGR | Secondary Energy¦Hydrogen | EJ/yr | Secondary Energy¦Hydrogen | demand_projection | hydrogen_allsect | 2095 | 0.0231 | Secondary Energy¦Hydrogen
Downscaling[REMIND-MAgPIE 3.2-4.6 IntegratedPhysicalDamages (median)] | Below 2°C | BGR | Secondary Energy¦Hydrogen | EJ/yr | Secondary Energy¦Hydrogen | demand_projection | hydrogen_allsect | 2100 | 0.0233 | Secondary Energy¦Hydrogen
Downscaling[REMIND-MAgPIE 3.2-4.6 IntegratedPhysicalDamages (median)] | Below 2°C | BGR | Secondary Energy¦Electricity¦Coal | EJ/yr | Secondary Energy¦Electricity¦Coal | elec_co2 |  | 2020 | 0.0319 | Secondary Energy¦Electricity¦Coal | 94
Downscaling[REMIND-MAgPIE 3.2-4.6 IntegratedPhysicalDamages (median)] | Below 2°C | BGR | Secondary Energy¦Electricity¦Coal | EJ/yr | Secondary Energy¦Electricity¦Coal | elec_co2 |  | 2025 | 0.0087 | Secondary Energy¦Electricity¦Coal | 94
Downscaling[REMIND-MAgPIE 3.2-4.6 IntegratedPhysicalDamages (median)] | Below 2°C | BGR | Secondary Energy¦Electricity¦Coal | EJ/yr | Secondary Energy¦Electricity¦Coal | elec_co2 |  | 2030 | 0.0005 | Secondary Energy¦Electricity¦Coal | 94
Downscaling[REMIND-MAgPIE 3.2-4.6 IntegratedPhysicalDamages (median)] | Below 2°C | BGR | Secondary Energy¦Electricity¦Coal | EJ/yr | Secondary Energy¦Electricity¦Coal | elec_co2 |  | 2035 | 0 | Secondary Energy¦Electricity¦Coal | 94
Downscaling[REMIND-MAgPIE 3.2-4.6 IntegratedPhysicalDamages (median)] | Below 2°C | BGR | Secondary Energy¦Electricity¦Coal | EJ/yr | Secondary Energy¦Electricity¦Coal | elec_co2 |  | 2040 | 0 | Secondary Energy¦Electricity¦Coal | 94
Downscaling[REMIND-MAgPIE 3.2-4.6 IntegratedPhysicalDamages (median)] | Below 2°C | BGR | Secondary Energy¦Electricity¦Coal | EJ/yr | Secondary Energy¦Electricity¦Coal | elec_co2 |  | 2045 | 0 | Secondary Energy¦Electricity¦Coal | 94
Downscaling[REMIND-MAgPIE 3.2-4.6 IntegratedPhysicalDamages (median)] | Below 2°C | BGR | Secondary Energy¦Electricity¦Coal | EJ/yr | Secondary Energy¦Electricity¦Coal | elec_co2 |  | 2050 | 0 | Secondary Energy¦Electricity¦Coal | 94
Downscaling[REMIND-MAgPIE 3.2-4.6 IntegratedPhysicalDamages (median)] | Below 2°C | BGR | Secondary Energy¦Electricity¦Coal | EJ/yr | Secondary Energy¦Electricity¦Coal | elec_co2 |  | 2055 | 0 | Secondary Energy¦Electricity¦Coal | 94
Downscaling[REMIND-MAgPIE 3.2-4.6 IntegratedPhysicalDamages (median)] | Below 2°C | BGR | Secondary Energy¦Electricity¦Coal | EJ/yr | Secondary Energy¦Electricity¦Coal | elec_co2 |  | 2060 | 0 | Secondary Energy¦Electricity¦Coal | 94
Downscaling[REMIND-MAgPIE 3.2-4.6 IntegratedPhysicalDamages (median)] | Below 2°C | BGR | Secondary Energy¦Electricity¦Coal | EJ/yr | Secondary Energy¦Electricity¦Coal | elec_co2 |  | 2065 | 0 | Secondary Energy¦Electricity¦Coal | 94
Downscaling[REMIND-MAgPIE 3.2-4.6 IntegratedPhysicalDamages (median)] | Below 2°C | BGR | Secondary Energy¦Electricity¦Coal | EJ/yr | Secondary Energy¦Electricity¦Coal | elec_co2 |  | 2070 | 0 | Secondary Energy¦Electricity¦Coal | 94
Downscaling[REMIND-MAgPIE 3.2-4.6 IntegratedPhysicalDamages (median)] | Below 2°C | BGR | Secondary Energy¦Electricity¦Coal | EJ/yr | Secondary Energy¦Electricity¦Coal | elec_co2 |  | 2075 | 0 | Secondary Energy¦Electricity¦Coal | 94
Downscaling[REMIND-MAgPIE 3.2-4.6 IntegratedPhysicalDamages (median)] | Below 2°C | BGR | Secondary Energy¦Electricity¦Coal | EJ/yr | Secondary Energy¦Electricity¦Coal | elec_co2 |  | 2080 | 0 | Secondary Energy¦Electricity¦Coal | 94
Downscaling[REMIND-MAgPIE 3.2-4.6 IntegratedPhysicalDamages (median)] | Below 2°C | BGR | Secondary Energy¦Electricity¦Coal | EJ/yr | Secondary Energy¦Electricity¦Coal | elec_co2 |  | 2085 | 0 | Secondary Energy¦Electricity¦Coal | 94
Downscaling[REMIND-MAgPIE 3.2-4.6 IntegratedPhysicalDamages (median)] | Below 2°C | BGR | Secondary Energy¦Electricity¦Coal | EJ/yr | Secondary Energy¦Electricity¦Coal | elec_co2 |  | 2090 | 0 | Secondary Energy¦Electricity¦Coal | 94
Downscaling[REMIND-MAgPIE 3.2-4.6 IntegratedPhysicalDamages (median)] | Below 2°C | BGR | Secondary Energy¦Electricity¦Coal | EJ/yr | Secondary Energy¦Electricity¦Coal | elec_co2 |  | 2095 | 0 | Secondary Energy¦Electricity¦Coal | 94
Downscaling[REMIND-MAgPIE 3.2-4.6 IntegratedPhysicalDamages (median)] | Below 2°C | BGR | Secondary Energy¦Electricity¦Coal | EJ/yr | Secondary Energy¦Electricity¦Coal | elec_co2 |  | 2100 | 0 | Secondary Energy¦Electricity¦Coal | 94
Downscaling[REMIND-MAgPIE 3.2-4.6 IntegratedPhysicalDamages (median)] | Below 2°C | BGR | Secondary Energy¦Electricity¦Gas | EJ/yr | Secondary Energy¦Electricity¦Gas | elec_co2 |  | 2020 | 0.0068 | Secondary Energy¦Electricity¦Gas | 55
Downscaling[REMIND-MAgPIE 3.2-4.6 IntegratedPhysicalDamages (median)] | Below 2°C | BGR | Secondary Energy¦Electricity¦Gas | EJ/yr | Secondary Energy¦Electricity¦Gas | elec_co2 |  | 2025 | 0.0071 | Secondary Energy¦Electricity¦Gas | 55
Downscaling[REMIND-MAgPIE 3.2-4.6 IntegratedPhysicalDamages (median)] | Below 2°C | BGR | Secondary Energy¦Electricity¦Gas | EJ/yr | Secondary Energy¦Electricity¦Gas | elec_co2 |  | 2030 | 0.0025 | Secondary Energy¦Electricity¦Gas | 55
Downscaling[REMIND-MAgPIE 3.2-4.6 IntegratedPhysicalDamages (median)] | Below 2°C | BGR | Secondary Energy¦Electricity¦Gas | EJ/yr | Secondary Energy¦Electricity¦Gas | elec_co2 |  | 2035 | 0.0011 | Secondary Energy¦Electricity¦Gas | 55
Downscaling[REMIND-MAgPIE 3.2-4.6 IntegratedPhysicalDamages (median)] | Below 2°C | BGR | Secondary Energy¦Electricity¦Gas | EJ/yr | Secondary Energy¦Electricity¦Gas | elec_co2 |  | 2040 | 0.0002 | Secondary Energy¦Electricity¦Gas | 55
Downscaling[REMIND-MAgPIE 3.2-4.6 IntegratedPhysicalDamages (median)] | Below 2°C | BGR | Secondary Energy¦Electricity¦Gas | EJ/yr | Secondary Energy¦Electricity¦Gas | elec_co2 |  | 2045 | 0.0002 | Secondary Energy¦Electricity¦Gas | 55
Downscaling[REMIND-MAgPIE 3.2-4.6 IntegratedPhysicalDamages (median)] | Below 2°C | BGR | Secondary Energy¦Electricity¦Gas | EJ/yr | Secondary Energy¦Electricity¦Gas | elec_co2 |  | 2050 | 0.0002 | Secondary Energy¦Electricity¦Gas | 55
Downscaling[REMIND-MAgPIE 3.2-4.6 IntegratedPhysicalDamages (median)] | Below 2°C | BGR | Secondary Energy¦Electricity¦Gas | EJ/yr | Secondary Energy¦Electricity¦Gas | elec_co2 |  | 2055 | 0.0002 | Secondary Energy¦Electricity¦Gas | 55
Downscaling[REMIND-MAgPIE 3.2-4.6 IntegratedPhysicalDamages (median)] | Below 2°C | BGR | Secondary Energy¦Electricity¦Gas | EJ/yr | Secondary Energy¦Electricity¦Gas | elec_co2 |  | 2060 | 0.0001 | Secondary Energy¦Electricity¦Gas | 55
Downscaling[REMIND-MAgPIE 3.2-4.6 IntegratedPhysicalDamages (median)] | Below 2°C | BGR | Secondary Energy¦Electricity¦Gas | EJ/yr | Secondary Energy¦Electricity¦Gas | elec_co2 |  | 2065 | 0.0001 | Secondary Energy¦Electricity¦Gas | 55
Downscaling[REMIND-MAgPIE 3.2-4.6 IntegratedPhysicalDamages (median)] | Below 2°C | BGR | Secondary Energy¦Electricity¦Gas | EJ/yr | Secondary Energy¦Electricity¦Gas | elec_co2 |  | 2070 | 0 | Secondary Energy¦Electricity¦Gas | 55
Downscaling[REMIND-MAgPIE 3.2-4.6 IntegratedPhysicalDamages (median)] | Below 2°C | BGR | Secondary Energy¦Electricity¦Gas | EJ/yr | Secondary Energy¦Electricity¦Gas | elec_co2 |  | 2075 | 0 | Secondary Energy¦Electricity¦Gas | 55
Downscaling[REMIND-MAgPIE 3.2-4.6 IntegratedPhysicalDamages (median)] | Below 2°C | BGR | Secondary Energy¦Electricity¦Gas | EJ/yr | Secondary Energy¦Electricity¦Gas | elec_co2 |  | 2080 | 0 | Secondary Energy¦Electricity¦Gas | 55
Downscaling[REMIND-MAgPIE 3.2-4.6 IntegratedPhysicalDamages (median)] | Below 2°C | BGR | Secondary Energy¦Electricity¦Gas | EJ/yr | Secondary Energy¦Electricity¦Gas | elec_co2 |  | 2085 | 0 | Secondary Energy¦Electricity¦Gas | 55
Downscaling[REMIND-MAgPIE 3.2-4.6 IntegratedPhysicalDamages (median)] | Below 2°C | BGR | Secondary Energy¦Electricity¦Gas | EJ/yr | Secondary Energy¦Electricity¦Gas | elec_co2 |  | 2090 | 0 | Secondary Energy¦Electricity¦Gas | 55
Downscaling[REMIND-MAgPIE 3.2-4.6 IntegratedPhysicalDamages (median)] | Below 2°C | BGR | Secondary Energy¦Electricity¦Gas | EJ/yr | Secondary Energy¦Electricity¦Gas | elec_co2 |  | 2095 | 0 | Secondary Energy¦Electricity¦Gas | 55
Downscaling[REMIND-MAgPIE 3.2-4.6 IntegratedPhysicalDamages (median)] | Below 2°C | BGR | Secondary Energy¦Electricity¦Gas | EJ/yr | Secondary Energy¦Electricity¦Gas | elec_co2 |  | 2100 | 0 | Secondary Energy¦Electricity¦Gas | 55
Downscaling[REMIND-MAgPIE 3.2-4.6 IntegratedPhysicalDamages (median)] | Below 2°C | BGR | Secondary Energy¦Electricity¦Oil | EJ/yr | Secondary Energy¦Electricity¦Oil | elec_co2 |  | 2020 | 0.0017 | Secondary Energy¦Electricity¦Oil | 70
Downscaling[REMIND-MAgPIE 3.2-4.6 IntegratedPhysicalDamages (median)] | Below 2°C | BGR | Secondary Energy¦Electricity¦Oil | EJ/yr | Secondary Energy¦Electricity¦Oil | elec_co2 |  | 2025 | 0.0011 | Secondary Energy¦Electricity¦Oil | 70
Downscaling[REMIND-MAgPIE 3.2-4.6 IntegratedPhysicalDamages (median)] | Below 2°C | BGR | Secondary Energy¦Electricity¦Oil | EJ/yr | Secondary Energy¦Electricity¦Oil | elec_co2 |  | 2030 | 0.0003 | Secondary Energy¦Electricity¦Oil | 70
Downscaling[REMIND-MAgPIE 3.2-4.6 IntegratedPhysicalDamages (median)] | Below 2°C | BGR | Secondary Energy¦Electricity¦Oil | EJ/yr | Secondary Energy¦Electricity¦Oil | elec_co2 |  | 2035 | 0 | Secondary Energy¦Electricity¦Oil | 70
Downscaling[REMIND-MAgPIE 3.2-4.6 IntegratedPhysicalDamages (median)] | Below 2°C | BGR | Secondary Energy¦Electricity¦Oil | EJ/yr | Secondary Energy¦Electricity¦Oil | elec_co2 |  | 2040 | 0 | Secondary Energy¦Electricity¦Oil | 70
Downscaling[REMIND-MAgPIE 3.2-4.6 IntegratedPhysicalDamages (median)] | Below 2°C | BGR | Secondary Energy¦Electricity¦Oil | EJ/yr | Secondary Energy¦Electricity¦Oil | elec_co2 |  | 2045 | 0 | Secondary Energy¦Electricity¦Oil | 70
Downscaling[REMIND-MAgPIE 3.2-4.6 IntegratedPhysicalDamages (median)] | Below 2°C | BGR | Secondary Energy¦Electricity¦Oil | EJ/yr | Secondary Energy¦Electricity¦Oil | elec_co2 |  | 2050 | 0 | Secondary Energy¦Electricity¦Oil | 70
Downscaling[REMIND-MAgPIE 3.2-4.6 IntegratedPhysicalDamages (median)] | Below 2°C | BGR | Secondary Energy¦Electricity¦Oil | EJ/yr | Secondary Energy¦Electricity¦Oil | elec_co2 |  | 2055 | 0 | Secondary Energy¦Electricity¦Oil | 70
Downscaling[REMIND-MAgPIE 3.2-4.6 IntegratedPhysicalDamages (median)] | Below 2°C | BGR | Secondary Energy¦Electricity¦Oil | EJ/yr | Secondary Energy¦Electricity¦Oil | elec_co2 |  | 2060 | 0 | Secondary Energy¦Electricity¦Oil | 70
Downscaling[REMIND-MAgPIE 3.2-4.6 IntegratedPhysicalDamages (median)] | Below 2°C | BGR | Secondary Energy¦Electricity¦Oil | EJ/yr | Secondary Energy¦Electricity¦Oil | elec_co2 |  | 2065 | 0 | Secondary Energy¦Electricity¦Oil | 70
Downscaling[REMIND-MAgPIE 3.2-4.6 IntegratedPhysicalDamages (median)] | Below 2°C | BGR | Secondary Energy¦Electricity¦Oil | EJ/yr | Secondary Energy¦Electricity¦Oil | elec_co2 |  | 2070 | 0 | Secondary Energy¦Electricity¦Oil | 70
Downscaling[REMIND-MAgPIE 3.2-4.6 IntegratedPhysicalDamages (median)] | Below 2°C | BGR | Secondary Energy¦Electricity¦Oil | EJ/yr | Secondary Energy¦Electricity¦Oil | elec_co2 |  | 2075 | 0 | Secondary Energy¦Electricity¦Oil | 70
Downscaling[REMIND-MAgPIE 3.2-4.6 IntegratedPhysicalDamages (median)] | Below 2°C | BGR | Secondary Energy¦Electricity¦Oil | EJ/yr | Secondary Energy¦Electricity¦Oil | elec_co2 |  | 2080 | 0 | Secondary Energy¦Electricity¦Oil | 70
Downscaling[REMIND-MAgPIE 3.2-4.6 IntegratedPhysicalDamages (median)] | Below 2°C | BGR | Secondary Energy¦Electricity¦Oil | EJ/yr | Secondary Energy¦Electricity¦Oil | elec_co2 |  | 2085 | 0 | Secondary Energy¦Electricity¦Oil | 70
Downscaling[REMIND-MAgPIE 3.2-4.6 IntegratedPhysicalDamages (median)] | Below 2°C | BGR | Secondary Energy¦Electricity¦Oil | EJ/yr | Secondary Energy¦Electricity¦Oil | elec_co2 |  | 2090 | 0 | Secondary Energy¦Electricity¦Oil | 70
Downscaling[REMIND-MAgPIE 3.2-4.6 IntegratedPhysicalDamages (median)] | Below 2°C | BGR | Secondary Energy¦Electricity¦Oil | EJ/yr | Secondary Energy¦Electricity¦Oil | elec_co2 |  | 2095 | 0 | Secondary Energy¦Electricity¦Oil | 70
Downscaling[REMIND-MAgPIE 3.2-4.6 IntegratedPhysicalDamages (median)] | Below 2°C | BGR | Secondary Energy¦Electricity¦Oil | EJ/yr | Secondary Energy¦Electricity¦Oil | elec_co2 |  | 2100 | 0 | Secondary Energy¦Electricity¦Oil | 70
Downscaling[REMIND-MAgPIE 3.2-4.6 IntegratedPhysicalDamages (median)] | Below 2°C | BGR | Price¦Primary Energy¦Biomass | US$2010/GJ | Price¦Primary Energy¦Biomass | fuel_supply | bioenergy | 2020 | 5.3799 | Price¦Primary Energy¦Biomass
Downscaling[REMIND-MAgPIE 3.2-4.6 IntegratedPhysicalDamages (median)] | Below 2°C | BGR | Price¦Primary Energy¦Biomass | US$2010/GJ | Price¦Primary Energy¦Biomass | fuel_supply | bioenergy | 2025 | 5.4341 | Price¦Primary Energy¦Biomass
Downscaling[REMIND-MAgPIE 3.2-4.6 IntegratedPhysicalDamages (median)] | Below 2°C | BGR | Price¦Primary Energy¦Biomass | US$2010/GJ | Price¦Primary Energy¦Biomass | fuel_supply | bioenergy | 2030 | 5.228 | Price¦Primary Energy¦Biomass
Downscaling[REMIND-MAgPIE 3.2-4.6 IntegratedPhysicalDamages (median)] | Below 2°C | BGR | Price¦Primary Energy¦Biomass | US$2010/GJ | Price¦Primary Energy¦Biomass | fuel_supply | bioenergy | 2035 | 5.2523 | Price¦Primary Energy¦Biomass
Downscaling[REMIND-MAgPIE 3.2-4.6 IntegratedPhysicalDamages (median)] | Below 2°C | BGR | Price¦Primary Energy¦Biomass | US$2010/GJ | Price¦Primary Energy¦Biomass | fuel_supply | bioenergy | 2040 | 6.1205 | Price¦Primary Energy¦Biomass
Downscaling[REMIND-MAgPIE 3.2-4.6 IntegratedPhysicalDamages (median)] | Below 2°C | BGR | Price¦Primary Energy¦Biomass | US$2010/GJ | Price¦Primary Energy¦Biomass | fuel_supply | bioenergy | 2045 | 6.4948 | Price¦Primary Energy¦Biomass
Downscaling[REMIND-MAgPIE 3.2-4.6 IntegratedPhysicalDamages (median)] | Below 2°C | BGR | Price¦Primary Energy¦Biomass | US$2010/GJ | Price¦Primary Energy¦Biomass | fuel_supply | bioenergy | 2050 | 7.8084 | Price¦Primary Energy¦Biomass
Downscaling[REMIND-MAgPIE 3.2-4.6 IntegratedPhysicalDamages (median)] | Below 2°C | BGR | Price¦Primary Energy¦Biomass | US$2010/GJ | Price¦Primary Energy¦Biomass | fuel_supply | bioenergy | 2055 | 8.8045 | Price¦Primary Energy¦Biomass
Downscaling[REMIND-MAgPIE 3.2-4.6 IntegratedPhysicalDamages (median)] | Below 2°C | BGR | Price¦Primary Energy¦Biomass | US$2010/GJ | Price¦Primary Energy¦Biomass | fuel_supply | bioenergy | 2060 | 12.725 | Price¦Primary Energy¦Biomass
Downscaling[REMIND-MAgPIE 3.2-4.6 IntegratedPhysicalDamages (median)] | Below 2°C | BGR | Price¦Primary Energy¦Biomass | US$2010/GJ | Price¦Primary Energy¦Biomass | fuel_supply | bioenergy | 2065 | 12.9335 | Price¦Primary Energy¦Biomass
Downscaling[REMIND-MAgPIE 3.2-4.6 IntegratedPhysicalDamages (median)] | Below 2°C | BGR | Price¦Primary Energy¦Biomass | US$2010/GJ | Price¦Primary Energy¦Biomass | fuel_supply | bioenergy | 2070 | 13.1421 | Price¦Primary Energy¦Biomass
Downscaling[REMIND-MAgPIE 3.2-4.6 IntegratedPhysicalDamages (median)] | Below 2°C | BGR | Price¦Primary Energy¦Biomass | US$2010/GJ | Price¦Primary Energy¦Biomass | fuel_supply | bioenergy | 2075 | 14.1411 | Price¦Primary Energy¦Biomass
Downscaling[REMIND-MAgPIE 3.2-4.6 IntegratedPhysicalDamages (median)] | Below 2°C | BGR | Price¦Primary Energy¦Biomass | US$2010/GJ | Price¦Primary Energy¦Biomass | fuel_supply | bioenergy | 2080 | 15.1402 | Price¦Primary Energy¦Biomass
Downscaling[REMIND-MAgPIE 3.2-4.6 IntegratedPhysicalDamages (median)] | Below 2°C | BGR | Price¦Primary Energy¦Biomass | US$2010/GJ | Price¦Primary Energy¦Biomass | fuel_supply | bioenergy | 2085 | 15.7684 | Price¦Primary Energy¦Biomass
Downscaling[REMIND-MAgPIE 3.2-4.6 IntegratedPhysicalDamages (median)] | Below 2°C | BGR | Price¦Primary Energy¦Biomass | US$2010/GJ | Price¦Primary Energy¦Biomass | fuel_supply | bioenergy | 2090 | 16.3966 | Price¦Primary Energy¦Biomass
Downscaling[REMIND-MAgPIE 3.2-4.6 IntegratedPhysicalDamages (median)] | Below 2°C | BGR | Price¦Primary Energy¦Biomass | US$2010/GJ | Price¦Primary Energy¦Biomass | fuel_supply | bioenergy | 2095 | 16.211 | Price¦Primary Energy¦Biomass
Downscaling[REMIND-MAgPIE 3.2-4.6 IntegratedPhysicalDamages (median)] | Below 2°C | BGR | Price¦Primary Energy¦Biomass | US$2010/GJ | Price¦Primary Energy¦Biomass | fuel_supply | bioenergy | 2100 | 16.0254 | Price¦Primary Energy¦Biomass
Downscaling[REMIND-MAgPIE 3.2-4.6 IntegratedPhysicalDamages (median)] | Below 2°C | BGR | Price¦Primary Energy¦Coal | US$2010/GJ | Price¦Primary Energy¦Coal | fuel_supply | coal | 2020 | 2.0344 | Price¦Primary Energy¦Coal
Downscaling[REMIND-MAgPIE 3.2-4.6 IntegratedPhysicalDamages (median)] | Below 2°C | BGR | Price¦Primary Energy¦Coal | US$2010/GJ | Price¦Primary Energy¦Coal | fuel_supply | coal | 2025 | 2.225 | Price¦Primary Energy¦Coal
Downscaling[REMIND-MAgPIE 3.2-4.6 IntegratedPhysicalDamages (median)] | Below 2°C | BGR | Price¦Primary Energy¦Coal | US$2010/GJ | Price¦Primary Energy¦Coal | fuel_supply | coal | 2030 | 1.7271 | Price¦Primary Energy¦Coal
Downscaling[REMIND-MAgPIE 3.2-4.6 IntegratedPhysicalDamages (median)] | Below 2°C | BGR | Price¦Primary Energy¦Coal | US$2010/GJ | Price¦Primary Energy¦Coal | fuel_supply | coal | 2035 | 1.4797 | Price¦Primary Energy¦Coal
Downscaling[REMIND-MAgPIE 3.2-4.6 IntegratedPhysicalDamages (median)] | Below 2°C | BGR | Price¦Primary Energy¦Coal | US$2010/GJ | Price¦Primary Energy¦Coal | fuel_supply | coal | 2040 | 1.4321 | Price¦Primary Energy¦Coal
Downscaling[REMIND-MAgPIE 3.2-4.6 IntegratedPhysicalDamages (median)] | Below 2°C | BGR | Price¦Primary Energy¦Coal | US$2010/GJ | Price¦Primary Energy¦Coal | fuel_supply | coal | 2045 | 1.4132 | Price¦Primary Energy¦Coal
Downscaling[REMIND-MAgPIE 3.2-4.6 IntegratedPhysicalDamages (median)] | Below 2°C | BGR | Price¦Primary Energy¦Coal | US$2010/GJ | Price¦Primary Energy¦Coal | fuel_supply | coal | 2050 | 1.5518 | Price¦Primary Energy¦Coal
Downscaling[REMIND-MAgPIE 3.2-4.6 IntegratedPhysicalDamages (median)] | Below 2°C | BGR | Price¦Primary Energy¦Coal | US$2010/GJ | Price¦Primary Energy¦Coal | fuel_supply | coal | 2055 | 1.3271 | Price¦Primary Energy¦Coal
Downscaling[REMIND-MAgPIE 3.2-4.6 IntegratedPhysicalDamages (median)] | Below 2°C | BGR | Price¦Primary Energy¦Coal | US$2010/GJ | Price¦Primary Energy¦Coal | fuel_supply | coal | 2060 | 1.9479 | Price¦Primary Energy¦Coal
Downscaling[REMIND-MAgPIE 3.2-4.6 IntegratedPhysicalDamages (median)] | Below 2°C | BGR | Price¦Primary Energy¦Coal | US$2010/GJ | Price¦Primary Energy¦Coal | fuel_supply | coal | 2065 | 1.9157 | Price¦Primary Energy¦Coal
Downscaling[REMIND-MAgPIE 3.2-4.6 IntegratedPhysicalDamages (median)] | Below 2°C | BGR | Price¦Primary Energy¦Coal | US$2010/GJ | Price¦Primary Energy¦Coal | fuel_supply | coal | 2070 | 1.8836 | Price¦Primary Energy¦Coal
Downscaling[REMIND-MAgPIE 3.2-4.6 IntegratedPhysicalDamages (median)] | Below 2°C | BGR | Price¦Primary Energy¦Coal | US$2010/GJ | Price¦Primary Energy¦Coal | fuel_supply | coal | 2075 | 1.8814 | Price¦Primary Energy¦Coal
Downscaling[REMIND-MAgPIE 3.2-4.6 IntegratedPhysicalDamages (median)] | Below 2°C | BGR | Price¦Primary Energy¦Coal | US$2010/GJ | Price¦Primary Energy¦Coal | fuel_supply | coal | 2080 | 1.8792 | Price¦Primary Energy¦Coal
Downscaling[REMIND-MAgPIE 3.2-4.6 IntegratedPhysicalDamages (median)] | Below 2°C | BGR | Price¦Primary Energy¦Coal | US$2010/GJ | Price¦Primary Energy¦Coal | fuel_supply | coal | 2085 | 1.8977 | Price¦Primary Energy¦Coal
Downscaling[REMIND-MAgPIE 3.2-4.6 IntegratedPhysicalDamages (median)] | Below 2°C | BGR | Price¦Primary Energy¦Coal | US$2010/GJ | Price¦Primary Energy¦Coal | fuel_supply | coal | 2090 | 1.9162 | Price¦Primary Energy¦Coal
Downscaling[REMIND-MAgPIE 3.2-4.6 IntegratedPhysicalDamages (median)] | Below 2°C | BGR | Price¦Primary Energy¦Coal | US$2010/GJ | Price¦Primary Energy¦Coal | fuel_supply | coal | 2095 | 1.8369 | Price¦Primary Energy¦Coal
Downscaling[REMIND-MAgPIE 3.2-4.6 IntegratedPhysicalDamages (median)] | Below 2°C | BGR | Price¦Primary Energy¦Coal | US$2010/GJ | Price¦Primary Energy¦Coal | fuel_supply | coal | 2100 | 1.7577 | Price¦Primary Energy¦Coal
Downscaling[REMIND-MAgPIE 3.2-4.6 IntegratedPhysicalDamages (median)] | Below 2°C | BGR | Price¦Primary Energy¦Gas | US$2010/GJ | Price¦Primary Energy¦Gas | fuel_supply | gas | 2020 | 3.9711 | Price¦Primary Energy¦Gas
Downscaling[REMIND-MAgPIE 3.2-4.6 IntegratedPhysicalDamages (median)] | Below 2°C | BGR | Price¦Primary Energy¦Gas | US$2010/GJ | Price¦Primary Energy¦Gas | fuel_supply | gas | 2025 | 4.6484 | Price¦Primary Energy¦Gas
Downscaling[REMIND-MAgPIE 3.2-4.6 IntegratedPhysicalDamages (median)] | Below 2°C | BGR | Price¦Primary Energy¦Gas | US$2010/GJ | Price¦Primary Energy¦Gas | fuel_supply | gas | 2030 | 4.6157 | Price¦Primary Energy¦Gas
Downscaling[REMIND-MAgPIE 3.2-4.6 IntegratedPhysicalDamages (median)] | Below 2°C | BGR | Price¦Primary Energy¦Gas | US$2010/GJ | Price¦Primary Energy¦Gas | fuel_supply | gas | 2035 | 5.2685 | Price¦Primary Energy¦Gas
Downscaling[REMIND-MAgPIE 3.2-4.6 IntegratedPhysicalDamages (median)] | Below 2°C | BGR | Price¦Primary Energy¦Gas | US$2010/GJ | Price¦Primary Energy¦Gas | fuel_supply | gas | 2040 | 5.0938 | Price¦Primary Energy¦Gas
Downscaling[REMIND-MAgPIE 3.2-4.6 IntegratedPhysicalDamages (median)] | Below 2°C | BGR | Price¦Primary Energy¦Gas | US$2010/GJ | Price¦Primary Energy¦Gas | fuel_supply | gas | 2045 | 4.8211 | Price¦Primary Energy¦Gas
Downscaling[REMIND-MAgPIE 3.2-4.6 IntegratedPhysicalDamages (median)] | Below 2°C | BGR | Price¦Primary Energy¦Gas | US$2010/GJ | Price¦Primary Energy¦Gas | fuel_supply | gas | 2050 | 4.8506 | Price¦Primary Energy¦Gas
Downscaling[REMIND-MAgPIE 3.2-4.6 IntegratedPhysicalDamages (median)] | Below 2°C | BGR | Price¦Primary Energy¦Gas | US$2010/GJ | Price¦Primary Energy¦Gas | fuel_supply | gas | 2055 | 4.6 | Price¦Primary Energy¦Gas
Downscaling[REMIND-MAgPIE 3.2-4.6 IntegratedPhysicalDamages (median)] | Below 2°C | BGR | Price¦Primary Energy¦Gas | US$2010/GJ | Price¦Primary Energy¦Gas | fuel_supply | gas | 2060 | 5.9063 | Price¦Primary Energy¦Gas
Downscaling[REMIND-MAgPIE 3.2-4.6 IntegratedPhysicalDamages (median)] | Below 2°C | BGR | Price¦Primary Energy¦Gas | US$2010/GJ | Price¦Primary Energy¦Gas | fuel_supply | gas | 2065 | 5.5446 | Price¦Primary Energy¦Gas
Downscaling[REMIND-MAgPIE 3.2-4.6 IntegratedPhysicalDamages (median)] | Below 2°C | BGR | Price¦Primary Energy¦Gas | US$2010/GJ | Price¦Primary Energy¦Gas | fuel_supply | gas | 2070 | 5.1829 | Price¦Primary Energy¦Gas
Downscaling[REMIND-MAgPIE 3.2-4.6 IntegratedPhysicalDamages (median)] | Below 2°C | BGR | Price¦Primary Energy¦Gas | US$2010/GJ | Price¦Primary Energy¦Gas | fuel_supply | gas | 2075 | 5.1021 | Price¦Primary Energy¦Gas
Downscaling[REMIND-MAgPIE 3.2-4.6 IntegratedPhysicalDamages (median)] | Below 2°C | BGR | Price¦Primary Energy¦Gas | US$2010/GJ | Price¦Primary Energy¦Gas | fuel_supply | gas | 2080 | 5.0212 | Price¦Primary Energy¦Gas
Downscaling[REMIND-MAgPIE 3.2-4.6 IntegratedPhysicalDamages (median)] | Below 2°C | BGR | Price¦Primary Energy¦Gas | US$2010/GJ | Price¦Primary Energy¦Gas | fuel_supply | gas | 2085 | 5.0683 | Price¦Primary Energy¦Gas
Downscaling[REMIND-MAgPIE 3.2-4.6 IntegratedPhysicalDamages (median)] | Below 2°C | BGR | Price¦Primary Energy¦Gas | US$2010/GJ | Price¦Primary Energy¦Gas | fuel_supply | gas | 2090 | 5.1155 | Price¦Primary Energy¦Gas
Downscaling[REMIND-MAgPIE 3.2-4.6 IntegratedPhysicalDamages (median)] | Below 2°C | BGR | Price¦Primary Energy¦Gas | US$2010/GJ | Price¦Primary Energy¦Gas | fuel_supply | gas | 2095 | 5.1057 | Price¦Primary Energy¦Gas
Downscaling[REMIND-MAgPIE 3.2-4.6 IntegratedPhysicalDamages (median)] | Below 2°C | BGR | Price¦Primary Energy¦Gas | US$2010/GJ | Price¦Primary Energy¦Gas | fuel_supply | gas | 2100 | 5.096 | Price¦Primary Energy¦Gas
Downscaling[REMIND-MAgPIE 3.2-4.6 IntegratedPhysicalDamages (median)] | Below 2°C | BGR | Price¦Secondary Energy¦Liquids¦Oil | US$2010/GJ | Price¦Secondary Energy¦Liquids¦Oil | fuel_supply | oil | 2020 | 82.2847 | Price¦Secondary Energy¦Liquids¦Oil
Downscaling[REMIND-MAgPIE 3.2-4.6 IntegratedPhysicalDamages (median)] | Below 2°C | BGR | Price¦Secondary Energy¦Liquids¦Oil | US$2010/GJ | Price¦Secondary Energy¦Liquids¦Oil | fuel_supply | oil | 2025 | 89.9584 | Price¦Secondary Energy¦Liquids¦Oil
Downscaling[REMIND-MAgPIE 3.2-4.6 IntegratedPhysicalDamages (median)] | Below 2°C | BGR | Price¦Secondary Energy¦Liquids¦Oil | US$2010/GJ | Price¦Secondary Energy¦Liquids¦Oil | fuel_supply | oil | 2030 | 91.4623 | Price¦Secondary Energy¦Liquids¦Oil
Downscaling[REMIND-MAgPIE 3.2-4.6 IntegratedPhysicalDamages (median)] | Below 2°C | BGR | Price¦Secondary Energy¦Liquids¦Oil | US$2010/GJ | Price¦Secondary Energy¦Liquids¦Oil | fuel_supply | oil | 2035 | 81.667 | Price¦Secondary Energy¦Liquids¦Oil
Downscaling[REMIND-MAgPIE 3.2-4.6 IntegratedPhysicalDamages (median)] | Below 2°C | BGR | Price¦Secondary Energy¦Liquids¦Oil | US$2010/GJ | Price¦Secondary Energy¦Liquids¦Oil | fuel_supply | oil | 2040 | 95.3507 | Price¦Secondary Energy¦Liquids¦Oil
Downscaling[REMIND-MAgPIE 3.2-4.6 IntegratedPhysicalDamages (median)] | Below 2°C | BGR | Price¦Secondary Energy¦Liquids¦Oil | US$2010/GJ | Price¦Secondary Energy¦Liquids¦Oil | fuel_supply | oil | 2045 | 109.7858 | Price¦Secondary Energy¦Liquids¦Oil
Downscaling[REMIND-MAgPIE 3.2-4.6 IntegratedPhysicalDamages (median)] | Below 2°C | BGR | Price¦Secondary Energy¦Liquids¦Oil | US$2010/GJ | Price¦Secondary Energy¦Liquids¦Oil | fuel_supply | oil | 2050 | 128.5628 | Price¦Secondary Energy¦Liquids¦Oil
Downscaling[REMIND-MAgPIE 3.2-4.6 IntegratedPhysicalDamages (median)] | Below 2°C | BGR | Price¦Secondary Energy¦Liquids¦Oil | US$2010/GJ | Price¦Secondary Energy¦Liquids¦Oil | fuel_supply | oil | 2055 | 138.8682 | Price¦Secondary Energy¦Liquids¦Oil
Downscaling[REMIND-MAgPIE 3.2-4.6 IntegratedPhysicalDamages (median)] | Below 2°C | BGR | Price¦Secondary Energy¦Liquids¦Oil | US$2010/GJ | Price¦Secondary Energy¦Liquids¦Oil | fuel_supply | oil | 2060 | 232.9834 | Price¦Secondary Energy¦Liquids¦Oil
Downscaling[REMIND-MAgPIE 3.2-4.6 IntegratedPhysicalDamages (median)] | Below 2°C | BGR | Price¦Secondary Energy¦Liquids¦Oil | US$2010/GJ | Price¦Secondary Energy¦Liquids¦Oil | fuel_supply | oil | 2065 | 280.4362 | Price¦Secondary Energy¦Liquids¦Oil
Downscaling[REMIND-MAgPIE 3.2-4.6 IntegratedPhysicalDamages (median)] | Below 2°C | BGR | Price¦Secondary Energy¦Liquids¦Oil | US$2010/GJ | Price¦Secondary Energy¦Liquids¦Oil | fuel_supply | oil | 2070 | 327.889 | Price¦Secondary Energy¦Liquids¦Oil
Downscaling[REMIND-MAgPIE 3.2-4.6 IntegratedPhysicalDamages (median)] | Below 2°C | BGR | Price¦Secondary Energy¦Liquids¦Oil | US$2010/GJ | Price¦Secondary Energy¦Liquids¦Oil | fuel_supply | oil | 2075 | 335.0568 | Price¦Secondary Energy¦Liquids¦Oil
Downscaling[REMIND-MAgPIE 3.2-4.6 IntegratedPhysicalDamages (median)] | Below 2°C | BGR | Price¦Secondary Energy¦Liquids¦Oil | US$2010/GJ | Price¦Secondary Energy¦Liquids¦Oil | fuel_supply | oil | 2080 | 342.2246 | Price¦Secondary Energy¦Liquids¦Oil
Downscaling[REMIND-MAgPIE 3.2-4.6 IntegratedPhysicalDamages (median)] | Below 2°C | BGR | Price¦Secondary Energy¦Liquids¦Oil | US$2010/GJ | Price¦Secondary Energy¦Liquids¦Oil | fuel_supply | oil | 2085 | 344.3439 | Price¦Secondary Energy¦Liquids¦Oil
Downscaling[REMIND-MAgPIE 3.2-4.6 IntegratedPhysicalDamages (median)] | Below 2°C | BGR | Price¦Secondary Energy¦Liquids¦Oil | US$2010/GJ | Price¦Secondary Energy¦Liquids¦Oil | fuel_supply | oil | 2090 | 346.4631 | Price¦Secondary Energy¦Liquids¦Oil
Downscaling[REMIND-MAgPIE 3.2-4.6 IntegratedPhysicalDamages (median)] | Below 2°C | BGR | Price¦Secondary Energy¦Liquids¦Oil | US$2010/GJ | Price¦Secondary Energy¦Liquids¦Oil | fuel_supply | oil | 2095 | 353.644 | Price¦Secondary Energy¦Liquids¦Oil
Downscaling[REMIND-MAgPIE 3.2-4.6 IntegratedPhysicalDamages (median)] | Below 2°C | BGR | Price¦Secondary Energy¦Liquids¦Oil | US$2010/GJ | Price¦Secondary Energy¦Liquids¦Oil | fuel_supply | oil | 2100 | 360.8248 | Price¦Secondary Energy¦Liquids¦Oil
Downscaling[REMIND-MAgPIE 3.2-4.6 IntegratedPhysicalDamages (median)] | Below 2°C | BGR | Emissions¦CO2 | Mt CO2/yr | Emissions¦CO2 | scenarios - CO2 abatement | CO2 | 2020 | 9.8175 | Emissions¦CO2
Downscaling[REMIND-MAgPIE 3.2-4.6 IntegratedPhysicalDamages (median)] | Below 2°C | BGR | Emissions¦CO2 | Mt CO2/yr | Emissions¦CO2 | scenarios - CO2 abatement | CO2 | 2025 | 4.568 | Emissions¦CO2
Downscaling[REMIND-MAgPIE 3.2-4.6 IntegratedPhysicalDamages (median)] | Below 2°C | BGR | Emissions¦CO2 | Mt CO2/yr | Emissions¦CO2 | scenarios - CO2 abatement | CO2 | 2030 | -1.647 | Emissions¦CO2
Downscaling[REMIND-MAgPIE 3.2-4.6 IntegratedPhysicalDamages (median)] | Below 2°C | BGR | Emissions¦CO2 | Mt CO2/yr | Emissions¦CO2 | scenarios - CO2 abatement | CO2 | 2035 | -6.0983 | Emissions¦CO2
Downscaling[REMIND-MAgPIE 3.2-4.6 IntegratedPhysicalDamages (median)] | Below 2°C | BGR | Emissions¦CO2 | Mt CO2/yr | Emissions¦CO2 | scenarios - CO2 abatement | CO2 | 2040 | -10.2801 | Emissions¦CO2
Downscaling[REMIND-MAgPIE 3.2-4.6 IntegratedPhysicalDamages (median)] | Below 2°C | BGR | Emissions¦CO2 | Mt CO2/yr | Emissions¦CO2 | scenarios - CO2 abatement | CO2 | 2045 | -12.6428 | Emissions¦CO2
Downscaling[REMIND-MAgPIE 3.2-4.6 IntegratedPhysicalDamages (median)] | Below 2°C | BGR | Emissions¦CO2 | Mt CO2/yr | Emissions¦CO2 | scenarios - CO2 abatement | CO2 | 2050 | -14.0555 | Emissions¦CO2
Downscaling[REMIND-MAgPIE 3.2-4.6 IntegratedPhysicalDamages (median)] | Below 2°C | BGR | Emissions¦CO2 | Mt CO2/yr | Emissions¦CO2 | scenarios - CO2 abatement | CO2 | 2055 | -14.2774 | Emissions¦CO2
Downscaling[REMIND-MAgPIE 3.2-4.6 IntegratedPhysicalDamages (median)] | Below 2°C | BGR | Emissions¦CO2 | Mt CO2/yr | Emissions¦CO2 | scenarios - CO2 abatement | CO2 | 2060 | -14.4933 | Emissions¦CO2
Downscaling[REMIND-MAgPIE 3.2-4.6 IntegratedPhysicalDamages (median)] | Below 2°C | BGR | Emissions¦CO2 | Mt CO2/yr | Emissions¦CO2 | scenarios - CO2 abatement | CO2 | 2065 | -14.5819 | Emissions¦CO2
Downscaling[REMIND-MAgPIE 3.2-4.6 IntegratedPhysicalDamages (median)] | Below 2°C | BGR | Emissions¦CO2 | Mt CO2/yr | Emissions¦CO2 | scenarios - CO2 abatement | CO2 | 2070 | -14.7414 | Emissions¦CO2
Downscaling[REMIND-MAgPIE 3.2-4.6 IntegratedPhysicalDamages (median)] | Below 2°C | BGR | Emissions¦CO2 | Mt CO2/yr | Emissions¦CO2 | scenarios - CO2 abatement | CO2 | 2075 | -14.5906 | Emissions¦CO2
Downscaling[REMIND-MAgPIE 3.2-4.6 IntegratedPhysicalDamages (median)] | Below 2°C | BGR | Emissions¦CO2 | Mt CO2/yr | Emissions¦CO2 | scenarios - CO2 abatement | CO2 | 2080 | -14.4635 | Emissions¦CO2
Downscaling[REMIND-MAgPIE 3.2-4.6 IntegratedPhysicalDamages (median)] | Below 2°C | BGR | Emissions¦CO2 | Mt CO2/yr | Emissions¦CO2 | scenarios - CO2 abatement | CO2 | 2085 | -14.5544 | Emissions¦CO2
Downscaling[REMIND-MAgPIE 3.2-4.6 IntegratedPhysicalDamages (median)] | Below 2°C | BGR | Emissions¦CO2 | Mt CO2/yr | Emissions¦CO2 | scenarios - CO2 abatement | CO2 | 2090 | -14.6506 | Emissions¦CO2
Downscaling[REMIND-MAgPIE 3.2-4.6 IntegratedPhysicalDamages (median)] | Below 2°C | BGR | Emissions¦CO2 | Mt CO2/yr | Emissions¦CO2 | scenarios - CO2 abatement | CO2 | 2095 | -13.3344 | Emissions¦CO2
Downscaling[REMIND-MAgPIE 3.2-4.6 IntegratedPhysicalDamages (median)] | Below 2°C | BGR | Emissions¦CO2 | Mt CO2/yr | Emissions¦CO2 | scenarios - CO2 abatement | CO2 | 2100 | -12.0276 | Emissions¦CO2
Downscaling[REMIND-MAgPIE 3.2-4.6 IntegratedPhysicalDamages (median)] | Below 2°C | BGR | Emissions¦CO2¦Energy | Mt CO2/yr | Emissions¦CO2¦Energy | scenarios - CO2 abatement | CO2 | 2020 | 29.0441 | Emissions¦CO2¦Energy
Downscaling[REMIND-MAgPIE 3.2-4.6 IntegratedPhysicalDamages (median)] | Below 2°C | BGR | Emissions¦CO2¦Energy | Mt CO2/yr | Emissions¦CO2¦Energy | scenarios - CO2 abatement | CO2 | 2025 | 20.0046 | Emissions¦CO2¦Energy
Downscaling[REMIND-MAgPIE 3.2-4.6 IntegratedPhysicalDamages (median)] | Below 2°C | BGR | Emissions¦CO2¦Energy | Mt CO2/yr | Emissions¦CO2¦Energy | scenarios - CO2 abatement | CO2 | 2030 | 14.8872 | Emissions¦CO2¦Energy
Downscaling[REMIND-MAgPIE 3.2-4.6 IntegratedPhysicalDamages (median)] | Below 2°C | BGR | Emissions¦CO2¦Energy | Mt CO2/yr | Emissions¦CO2¦Energy | scenarios - CO2 abatement | CO2 | 2035 | 11.1839 | Emissions¦CO2¦Energy
Downscaling[REMIND-MAgPIE 3.2-4.6 IntegratedPhysicalDamages (median)] | Below 2°C | BGR | Emissions¦CO2¦Energy | Mt CO2/yr | Emissions¦CO2¦Energy | scenarios - CO2 abatement | CO2 | 2040 | 7.47 | Emissions¦CO2¦Energy
Downscaling[REMIND-MAgPIE 3.2-4.6 IntegratedPhysicalDamages (median)] | Below 2°C | BGR | Emissions¦CO2¦Energy | Mt CO2/yr | Emissions¦CO2¦Energy | scenarios - CO2 abatement | CO2 | 2045 | 4.8258 | Emissions¦CO2¦Energy
Downscaling[REMIND-MAgPIE 3.2-4.6 IntegratedPhysicalDamages (median)] | Below 2°C | BGR | Emissions¦CO2¦Energy | Mt CO2/yr | Emissions¦CO2¦Energy | scenarios - CO2 abatement | CO2 | 2050 | 3.0869 | Emissions¦CO2¦Energy
Downscaling[REMIND-MAgPIE 3.2-4.6 IntegratedPhysicalDamages (median)] | Below 2°C | BGR | Emissions¦CO2¦Energy | Mt CO2/yr | Emissions¦CO2¦Energy | scenarios - CO2 abatement | CO2 | 2055 | 1.8006 | Emissions¦CO2¦Energy
Downscaling[REMIND-MAgPIE 3.2-4.6 IntegratedPhysicalDamages (median)] | Below 2°C | BGR | Emissions¦CO2¦Energy | Mt CO2/yr | Emissions¦CO2¦Energy | scenarios - CO2 abatement | CO2 | 2060 | 0.4062 | Emissions¦CO2¦Energy
Downscaling[REMIND-MAgPIE 3.2-4.6 IntegratedPhysicalDamages (median)] | Below 2°C | BGR | Emissions¦CO2¦Energy | Mt CO2/yr | Emissions¦CO2¦Energy | scenarios - CO2 abatement | CO2 | 2065 | -0.0566 | Emissions¦CO2¦Energy
Downscaling[REMIND-MAgPIE 3.2-4.6 IntegratedPhysicalDamages (median)] | Below 2°C | BGR | Emissions¦CO2¦Energy | Mt CO2/yr | Emissions¦CO2¦Energy | scenarios - CO2 abatement | CO2 | 2070 | -0.5909 | Emissions¦CO2¦Energy
Downscaling[REMIND-MAgPIE 3.2-4.6 IntegratedPhysicalDamages (median)] | Below 2°C | BGR | Emissions¦CO2¦Energy | Mt CO2/yr | Emissions¦CO2¦Energy | scenarios - CO2 abatement | CO2 | 2075 | -0.8354 | Emissions¦CO2¦Energy
Downscaling[REMIND-MAgPIE 3.2-4.6 IntegratedPhysicalDamages (median)] | Below 2°C | BGR | Emissions¦CO2¦Energy | Mt CO2/yr | Emissions¦CO2¦Energy | scenarios - CO2 abatement | CO2 | 2080 | -1.1038 | Emissions¦CO2¦Energy
Downscaling[REMIND-MAgPIE 3.2-4.6 IntegratedPhysicalDamages (median)] | Below 2°C | BGR | Emissions¦CO2¦Energy | Mt CO2/yr | Emissions¦CO2¦Energy | scenarios - CO2 abatement | CO2 | 2085 | -1.2041 | Emissions¦CO2¦Energy
Downscaling[REMIND-MAgPIE 3.2-4.6 IntegratedPhysicalDamages (median)] | Below 2°C | BGR | Emissions¦CO2¦Energy | Mt CO2/yr | Emissions¦CO2¦Energy | scenarios - CO2 abatement | CO2 | 2090 | -1.3097 | Emissions¦CO2¦Energy
Downscaling[REMIND-MAgPIE 3.2-4.6 IntegratedPhysicalDamages (median)] | Below 2°C | BGR | Emissions¦CO2¦Energy | Mt CO2/yr | Emissions¦CO2¦Energy | scenarios - CO2 abatement | CO2 | 2095 | -1.4003 | Emissions¦CO2¦Energy
Downscaling[REMIND-MAgPIE 3.2-4.6 IntegratedPhysicalDamages (median)] | Below 2°C | BGR | Emissions¦CO2¦Energy | Mt CO2/yr | Emissions¦CO2¦Energy | scenarios - CO2 abatement | CO2 | 2100 | -1.5 | Emissions¦CO2¦Energy
Downscaling[REMIND-MAgPIE 3.2-4.6 IntegratedPhysicalDamages (median)] | Current Policies | BGR | Carbon Sequestration¦CCS | Mt CO2/yr | Carbon Sequestration¦CCS | CCS potential |  | 2020 | 0 | Carbon Sequestration¦CCS
Downscaling[REMIND-MAgPIE 3.2-4.6 IntegratedPhysicalDamages (median)] | Current Policies | BGR | Carbon Sequestration¦CCS | Mt CO2/yr | Carbon Sequestration¦CCS | CCS potential |  | 2025 | 0.0153 | Carbon Sequestration¦CCS
Downscaling[REMIND-MAgPIE 3.2-4.6 IntegratedPhysicalDamages (median)] | Current Policies | BGR | Carbon Sequestration¦CCS | Mt CO2/yr | Carbon Sequestration¦CCS | CCS potential |  | 2030 | 0.0148 | Carbon Sequestration¦CCS
Downscaling[REMIND-MAgPIE 3.2-4.6 IntegratedPhysicalDamages (median)] | Current Policies | BGR | Carbon Sequestration¦CCS | Mt CO2/yr | Carbon Sequestration¦CCS | CCS potential |  | 2035 | 0.0129 | Carbon Sequestration¦CCS
Downscaling[REMIND-MAgPIE 3.2-4.6 IntegratedPhysicalDamages (median)] | Current Policies | BGR | Carbon Sequestration¦CCS | Mt CO2/yr | Carbon Sequestration¦CCS | CCS potential |  | 2040 | 0.0107 | Carbon Sequestration¦CCS
Downscaling[REMIND-MAgPIE 3.2-4.6 IntegratedPhysicalDamages (median)] | Current Policies | BGR | Carbon Sequestration¦CCS | Mt CO2/yr | Carbon Sequestration¦CCS | CCS potential |  | 2045 | 0.0095 | Carbon Sequestration¦CCS
Downscaling[REMIND-MAgPIE 3.2-4.6 IntegratedPhysicalDamages (median)] | Current Policies | BGR | Carbon Sequestration¦CCS | Mt CO2/yr | Carbon Sequestration¦CCS | CCS potential |  | 2050 | 0.0072 | Carbon Sequestration¦CCS
Downscaling[REMIND-MAgPIE 3.2-4.6 IntegratedPhysicalDamages (median)] | Current Policies | BGR | Carbon Sequestration¦CCS | Mt CO2/yr | Carbon Sequestration¦CCS | CCS potential |  | 2055 | 0.0072 | Carbon Sequestration¦CCS
Downscaling[REMIND-MAgPIE 3.2-4.6 IntegratedPhysicalDamages (median)] | Current Policies | BGR | Carbon Sequestration¦CCS | Mt CO2/yr | Carbon Sequestration¦CCS | CCS potential |  | 2060 | 0.0069 | Carbon Sequestration¦CCS
Downscaling[REMIND-MAgPIE 3.2-4.6 IntegratedPhysicalDamages (median)] | Current Policies | BGR | Carbon Sequestration¦CCS | Mt CO2/yr | Carbon Sequestration¦CCS | CCS potential |  | 2065 | 0.0052 | Carbon Sequestration¦CCS
Downscaling[REMIND-MAgPIE 3.2-4.6 IntegratedPhysicalDamages (median)] | Current Policies | BGR | Carbon Sequestration¦CCS | Mt CO2/yr | Carbon Sequestration¦CCS | CCS potential |  | 2070 | 0.0032 | Carbon Sequestration¦CCS
Downscaling[REMIND-MAgPIE 3.2-4.6 IntegratedPhysicalDamages (median)] | Current Policies | BGR | Carbon Sequestration¦CCS | Mt CO2/yr | Carbon Sequestration¦CCS | CCS potential |  | 2075 | 0.0017 | Carbon Sequestration¦CCS
Downscaling[REMIND-MAgPIE 3.2-4.6 IntegratedPhysicalDamages (median)] | Current Policies | BGR | Carbon Sequestration¦CCS | Mt CO2/yr | Carbon Sequestration¦CCS | CCS potential |  | 2080 | 0 | Carbon Sequestration¦CCS
Downscaling[REMIND-MAgPIE 3.2-4.6 IntegratedPhysicalDamages (median)] | Current Policies | BGR | Carbon Sequestration¦CCS | Mt CO2/yr | Carbon Sequestration¦CCS | CCS potential |  | 2085 | 0 | Carbon Sequestration¦CCS
Downscaling[REMIND-MAgPIE 3.2-4.6 IntegratedPhysicalDamages (median)] | Current Policies | BGR | Carbon Sequestration¦CCS | Mt CO2/yr | Carbon Sequestration¦CCS | CCS potential |  | 2090 | 0 | Carbon Sequestration¦CCS
Downscaling[REMIND-MAgPIE 3.2-4.6 IntegratedPhysicalDamages (median)] | Current Policies | BGR | Carbon Sequestration¦CCS | Mt CO2/yr | Carbon Sequestration¦CCS | CCS potential |  | 2095 | 0 | Carbon Sequestration¦CCS
Downscaling[REMIND-MAgPIE 3.2-4.6 IntegratedPhysicalDamages (median)] | Current Policies | BGR | Carbon Sequestration¦CCS | Mt CO2/yr | Carbon Sequestration¦CCS | CCS potential |  | 2100 | 0 | Carbon Sequestration¦CCS
Downscaling[REMIND-MAgPIE 3.2-4.6 IntegratedPhysicalDamages (median)] | Current Policies | BGR | Final Energy¦Industry¦Electricity | EJ/yr | Final Energy¦Industry¦Electricity | demand_projection | elc_industry | 2020 | 0.0163 | Final Energy¦Industry¦Electricity
Downscaling[REMIND-MAgPIE 3.2-4.6 IntegratedPhysicalDamages (median)] | Current Policies | BGR | Final Energy¦Industry¦Electricity | EJ/yr | Final Energy¦Industry¦Electricity | demand_projection | elc_industry | 2025 | 0.0168 | Final Energy¦Industry¦Electricity
Downscaling[REMIND-MAgPIE 3.2-4.6 IntegratedPhysicalDamages (median)] | Current Policies | BGR | Final Energy¦Industry¦Electricity | EJ/yr | Final Energy¦Industry¦Electricity | demand_projection | elc_industry | 2030 | 0.0183 | Final Energy¦Industry¦Electricity
Downscaling[REMIND-MAgPIE 3.2-4.6 IntegratedPhysicalDamages (median)] | Current Policies | BGR | Final Energy¦Industry¦Electricity | EJ/yr | Final Energy¦Industry¦Electricity | demand_projection | elc_industry | 2035 | 0.0201 | Final Energy¦Industry¦Electricity
Downscaling[REMIND-MAgPIE 3.2-4.6 IntegratedPhysicalDamages (median)] | Current Policies | BGR | Final Energy¦Industry¦Electricity | EJ/yr | Final Energy¦Industry¦Electricity | demand_projection | elc_industry | 2040 | 0.0222 | Final Energy¦Industry¦Electricity
Downscaling[REMIND-MAgPIE 3.2-4.6 IntegratedPhysicalDamages (median)] | Current Policies | BGR | Final Energy¦Industry¦Electricity | EJ/yr | Final Energy¦Industry¦Electricity | demand_projection | elc_industry | 2045 | 0.0238 | Final Energy¦Industry¦Electricity
Downscaling[REMIND-MAgPIE 3.2-4.6 IntegratedPhysicalDamages (median)] | Current Policies | BGR | Final Energy¦Industry¦Electricity | EJ/yr | Final Energy¦Industry¦Electricity | demand_projection | elc_industry | 2050 | 0.026 | Final Energy¦Industry¦Electricity
Downscaling[REMIND-MAgPIE 3.2-4.6 IntegratedPhysicalDamages (median)] | Current Policies | BGR | Final Energy¦Industry¦Electricity | EJ/yr | Final Energy¦Industry¦Electricity | demand_projection | elc_industry | 2055 | 0.027 | Final Energy¦Industry¦Electricity
Downscaling[REMIND-MAgPIE 3.2-4.6 IntegratedPhysicalDamages (median)] | Current Policies | BGR | Final Energy¦Industry¦Electricity | EJ/yr | Final Energy¦Industry¦Electricity | demand_projection | elc_industry | 2060 | 0.0266 | Final Energy¦Industry¦Electricity
Downscaling[REMIND-MAgPIE 3.2-4.6 IntegratedPhysicalDamages (median)] | Current Policies | BGR | Final Energy¦Industry¦Electricity | EJ/yr | Final Energy¦Industry¦Electricity | demand_projection | elc_industry | 2065 | 0.0271 | Final Energy¦Industry¦Electricity
Downscaling[REMIND-MAgPIE 3.2-4.6 IntegratedPhysicalDamages (median)] | Current Policies | BGR | Final Energy¦Industry¦Electricity | EJ/yr | Final Energy¦Industry¦Electricity | demand_projection | elc_industry | 2070 | 0.0276 | Final Energy¦Industry¦Electricity
Downscaling[REMIND-MAgPIE 3.2-4.6 IntegratedPhysicalDamages (median)] | Current Policies | BGR | Final Energy¦Industry¦Electricity | EJ/yr | Final Energy¦Industry¦Electricity | demand_projection | elc_industry | 2075 | 0.0276 | Final Energy¦Industry¦Electricity
Downscaling[REMIND-MAgPIE 3.2-4.6 IntegratedPhysicalDamages (median)] | Current Policies | BGR | Final Energy¦Industry¦Electricity | EJ/yr | Final Energy¦Industry¦Electricity | demand_projection | elc_industry | 2080 | 0.0274 | Final Energy¦Industry¦Electricity
Downscaling[REMIND-MAgPIE 3.2-4.6 IntegratedPhysicalDamages (median)] | Current Policies | BGR | Final Energy¦Industry¦Electricity | EJ/yr | Final Energy¦Industry¦Electricity | demand_projection | elc_industry | 2085 | 0.0268 | Final Energy¦Industry¦Electricity
Downscaling[REMIND-MAgPIE 3.2-4.6 IntegratedPhysicalDamages (median)] | Current Policies | BGR | Final Energy¦Industry¦Electricity | EJ/yr | Final Energy¦Industry¦Electricity | demand_projection | elc_industry | 2090 | 0.0263 | Final Energy¦Industry¦Electricity
Downscaling[REMIND-MAgPIE 3.2-4.6 IntegratedPhysicalDamages (median)] | Current Policies | BGR | Final Energy¦Industry¦Electricity | EJ/yr | Final Energy¦Industry¦Electricity | demand_projection | elc_industry | 2095 | 0.0257 | Final Energy¦Industry¦Electricity
Downscaling[REMIND-MAgPIE 3.2-4.6 IntegratedPhysicalDamages (median)] | Current Policies | BGR | Final Energy¦Industry¦Electricity | EJ/yr | Final Energy¦Industry¦Electricity | demand_projection | elc_industry | 2100 | 0.025 | Final Energy¦Industry¦Electricity
Downscaling[REMIND-MAgPIE 3.2-4.6 IntegratedPhysicalDamages (median)] | Current Policies | BGR | Final Energy¦Residential and Commercial¦Electricity | EJ/yr | Final Energy¦Residential and Commercial¦Electricity | demand_projection | elc_buildings | 2020 | 0.0451 | Final Energy¦Residential and Commercial¦Electricity
Downscaling[REMIND-MAgPIE 3.2-4.6 IntegratedPhysicalDamages (median)] | Current Policies | BGR | Final Energy¦Residential and Commercial¦Electricity | EJ/yr | Final Energy¦Residential and Commercial¦Electricity | demand_projection | elc_buildings | 2025 | 0.0481 | Final Energy¦Residential and Commercial¦Electricity
Downscaling[REMIND-MAgPIE 3.2-4.6 IntegratedPhysicalDamages (median)] | Current Policies | BGR | Final Energy¦Residential and Commercial¦Electricity | EJ/yr | Final Energy¦Residential and Commercial¦Electricity | demand_projection | elc_buildings | 2030 | 0.0497 | Final Energy¦Residential and Commercial¦Electricity
Downscaling[REMIND-MAgPIE 3.2-4.6 IntegratedPhysicalDamages (median)] | Current Policies | BGR | Final Energy¦Residential and Commercial¦Electricity | EJ/yr | Final Energy¦Residential and Commercial¦Electricity | demand_projection | elc_buildings | 2035 | 0.0531 | Final Energy¦Residential and Commercial¦Electricity
Downscaling[REMIND-MAgPIE 3.2-4.6 IntegratedPhysicalDamages (median)] | Current Policies | BGR | Final Energy¦Residential and Commercial¦Electricity | EJ/yr | Final Energy¦Residential and Commercial¦Electricity | demand_projection | elc_buildings | 2040 | 0.0559 | Final Energy¦Residential and Commercial¦Electricity
Downscaling[REMIND-MAgPIE 3.2-4.6 IntegratedPhysicalDamages (median)] | Current Policies | BGR | Final Energy¦Residential and Commercial¦Electricity | EJ/yr | Final Energy¦Residential and Commercial¦Electricity | demand_projection | elc_buildings | 2045 | 0.0567 | Final Energy¦Residential and Commercial¦Electricity
Downscaling[REMIND-MAgPIE 3.2-4.6 IntegratedPhysicalDamages (median)] | Current Policies | BGR | Final Energy¦Residential and Commercial¦Electricity | EJ/yr | Final Energy¦Residential and Commercial¦Electricity | demand_projection | elc_buildings | 2050 | 0.0588 | Final Energy¦Residential and Commercial¦Electricity
Downscaling[REMIND-MAgPIE 3.2-4.6 IntegratedPhysicalDamages (median)] | Current Policies | BGR | Final Energy¦Residential and Commercial¦Electricity | EJ/yr | Final Energy¦Residential and Commercial¦Electricity | demand_projection | elc_buildings | 2055 | 0.0589 | Final Energy¦Residential and Commercial¦Electricity
Downscaling[REMIND-MAgPIE 3.2-4.6 IntegratedPhysicalDamages (median)] | Current Policies | BGR | Final Energy¦Residential and Commercial¦Electricity | EJ/yr | Final Energy¦Residential and Commercial¦Electricity | demand_projection | elc_buildings | 2060 | 0.0608 | Final Energy¦Residential and Commercial¦Electricity
Downscaling[REMIND-MAgPIE 3.2-4.6 IntegratedPhysicalDamages (median)] | Current Policies | BGR | Final Energy¦Residential and Commercial¦Electricity | EJ/yr | Final Energy¦Residential and Commercial¦Electricity | demand_projection | elc_buildings | 2065 | 0.0632 | Final Energy¦Residential and Commercial¦Electricity
Downscaling[REMIND-MAgPIE 3.2-4.6 IntegratedPhysicalDamages (median)] | Current Policies | BGR | Final Energy¦Residential and Commercial¦Electricity | EJ/yr | Final Energy¦Residential and Commercial¦Electricity | demand_projection | elc_buildings | 2070 | 0.0655 | Final Energy¦Residential and Commercial¦Electricity
Downscaling[REMIND-MAgPIE 3.2-4.6 IntegratedPhysicalDamages (median)] | Current Policies | BGR | Final Energy¦Residential and Commercial¦Electricity | EJ/yr | Final Energy¦Residential and Commercial¦Electricity | demand_projection | elc_buildings | 2075 | 0.0695 | Final Energy¦Residential and Commercial¦Electricity
Downscaling[REMIND-MAgPIE 3.2-4.6 IntegratedPhysicalDamages (median)] | Current Policies | BGR | Final Energy¦Residential and Commercial¦Electricity | EJ/yr | Final Energy¦Residential and Commercial¦Electricity | demand_projection | elc_buildings | 2080 | 0.0731 | Final Energy¦Residential and Commercial¦Electricity
Downscaling[REMIND-MAgPIE 3.2-4.6 IntegratedPhysicalDamages (median)] | Current Policies | BGR | Final Energy¦Residential and Commercial¦Electricity | EJ/yr | Final Energy¦Residential and Commercial¦Electricity | demand_projection | elc_buildings | 2085 | 0.0759 | Final Energy¦Residential and Commercial¦Electricity
Downscaling[REMIND-MAgPIE 3.2-4.6 IntegratedPhysicalDamages (median)] | Current Policies | BGR | Final Energy¦Residential and Commercial¦Electricity | EJ/yr | Final Energy¦Residential and Commercial¦Electricity | demand_projection | elc_buildings | 2090 | 0.0788 | Final Energy¦Residential and Commercial¦Electricity
Downscaling[REMIND-MAgPIE 3.2-4.6 IntegratedPhysicalDamages (median)] | Current Policies | BGR | Final Energy¦Residential and Commercial¦Electricity | EJ/yr | Final Energy¦Residential and Commercial¦Electricity | demand_projection | elc_buildings | 2095 | 0.0823 | Final Energy¦Residential and Commercial¦Electricity
Downscaling[REMIND-MAgPIE 3.2-4.6 IntegratedPhysicalDamages (median)] | Current Policies | BGR | Final Energy¦Residential and Commercial¦Electricity | EJ/yr | Final Energy¦Residential and Commercial¦Electricity | demand_projection | elc_buildings | 2100 | 0.0858 | Final Energy¦Residential and Commercial¦Electricity
Downscaling[REMIND-MAgPIE 3.2-4.6 IntegratedPhysicalDamages (median)] | Current Policies | BGR | Final Energy¦Transportation¦Electricity | EJ/yr | Final Energy¦Transportation¦Electricity | demand_projection | elc_transport | 2020 | 0.0008 | Final Energy¦Transportation¦Electricity
Downscaling[REMIND-MAgPIE 3.2-4.6 IntegratedPhysicalDamages (median)] | Current Policies | BGR | Final Energy¦Transportation¦Electricity | EJ/yr | Final Energy¦Transportation¦Electricity | demand_projection | elc_transport | 2025 | 0.002 | Final Energy¦Transportation¦Electricity
Downscaling[REMIND-MAgPIE 3.2-4.6 IntegratedPhysicalDamages (median)] | Current Policies | BGR | Final Energy¦Transportation¦Electricity | EJ/yr | Final Energy¦Transportation¦Electricity | demand_projection | elc_transport | 2030 | 0.0047 | Final Energy¦Transportation¦Electricity
Downscaling[REMIND-MAgPIE 3.2-4.6 IntegratedPhysicalDamages (median)] | Current Policies | BGR | Final Energy¦Transportation¦Electricity | EJ/yr | Final Energy¦Transportation¦Electricity | demand_projection | elc_transport | 2035 | 0.0077 | Final Energy¦Transportation¦Electricity
Downscaling[REMIND-MAgPIE 3.2-4.6 IntegratedPhysicalDamages (median)] | Current Policies | BGR | Final Energy¦Transportation¦Electricity | EJ/yr | Final Energy¦Transportation¦Electricity | demand_projection | elc_transport | 2040 | 0.0104 | Final Energy¦Transportation¦Electricity
Downscaling[REMIND-MAgPIE 3.2-4.6 IntegratedPhysicalDamages (median)] | Current Policies | BGR | Final Energy¦Transportation¦Electricity | EJ/yr | Final Energy¦Transportation¦Electricity | demand_projection | elc_transport | 2045 | 0.0116 | Final Energy¦Transportation¦Electricity
Downscaling[REMIND-MAgPIE 3.2-4.6 IntegratedPhysicalDamages (median)] | Current Policies | BGR | Final Energy¦Transportation¦Electricity | EJ/yr | Final Energy¦Transportation¦Electricity | demand_projection | elc_transport | 2050 | 0.0131 | Final Energy¦Transportation¦Electricity
Downscaling[REMIND-MAgPIE 3.2-4.6 IntegratedPhysicalDamages (median)] | Current Policies | BGR | Final Energy¦Transportation¦Electricity | EJ/yr | Final Energy¦Transportation¦Electricity | demand_projection | elc_transport | 2055 | 0.0146 | Final Energy¦Transportation¦Electricity
Downscaling[REMIND-MAgPIE 3.2-4.6 IntegratedPhysicalDamages (median)] | Current Policies | BGR | Final Energy¦Transportation¦Electricity | EJ/yr | Final Energy¦Transportation¦Electricity | demand_projection | elc_transport | 2060 | 0.0159 | Final Energy¦Transportation¦Electricity
Downscaling[REMIND-MAgPIE 3.2-4.6 IntegratedPhysicalDamages (median)] | Current Policies | BGR | Final Energy¦Transportation¦Electricity | EJ/yr | Final Energy¦Transportation¦Electricity | demand_projection | elc_transport | 2065 | 0.0169 | Final Energy¦Transportation¦Electricity
Downscaling[REMIND-MAgPIE 3.2-4.6 IntegratedPhysicalDamages (median)] | Current Policies | BGR | Final Energy¦Transportation¦Electricity | EJ/yr | Final Energy¦Transportation¦Electricity | demand_projection | elc_transport | 2070 | 0.0178 | Final Energy¦Transportation¦Electricity
Downscaling[REMIND-MAgPIE 3.2-4.6 IntegratedPhysicalDamages (median)] | Current Policies | BGR | Final Energy¦Transportation¦Electricity | EJ/yr | Final Energy¦Transportation¦Electricity | demand_projection | elc_transport | 2075 | 0.0185 | Final Energy¦Transportation¦Electricity
Downscaling[REMIND-MAgPIE 3.2-4.6 IntegratedPhysicalDamages (median)] | Current Policies | BGR | Final Energy¦Transportation¦Electricity | EJ/yr | Final Energy¦Transportation¦Electricity | demand_projection | elc_transport | 2080 | 0.0191 | Final Energy¦Transportation¦Electricity
Downscaling[REMIND-MAgPIE 3.2-4.6 IntegratedPhysicalDamages (median)] | Current Policies | BGR | Final Energy¦Transportation¦Electricity | EJ/yr | Final Energy¦Transportation¦Electricity | demand_projection | elc_transport | 2085 | 0.0195 | Final Energy¦Transportation¦Electricity
Downscaling[REMIND-MAgPIE 3.2-4.6 IntegratedPhysicalDamages (median)] | Current Policies | BGR | Final Energy¦Transportation¦Electricity | EJ/yr | Final Energy¦Transportation¦Electricity | demand_projection | elc_transport | 2090 | 0.0198 | Final Energy¦Transportation¦Electricity
Downscaling[REMIND-MAgPIE 3.2-4.6 IntegratedPhysicalDamages (median)] | Current Policies | BGR | Final Energy¦Transportation¦Electricity | EJ/yr | Final Energy¦Transportation¦Electricity | demand_projection | elc_transport | 2095 | 0.0201 | Final Energy¦Transportation¦Electricity
Downscaling[REMIND-MAgPIE 3.2-4.6 IntegratedPhysicalDamages (median)] | Current Policies | BGR | Final Energy¦Transportation¦Electricity | EJ/yr | Final Energy¦Transportation¦Electricity | demand_projection | elc_transport | 2100 | 0.0203 | Final Energy¦Transportation¦Electricity
Downscaling[REMIND-MAgPIE 3.2-4.6 IntegratedPhysicalDamages (median)] | Current Policies | BGR | Secondary Energy¦Hydrogen | EJ/yr | Secondary Energy¦Hydrogen | demand_projection | hydrogen_allsect | 2020 | 0.0006 | Secondary Energy¦Hydrogen
Downscaling[REMIND-MAgPIE 3.2-4.6 IntegratedPhysicalDamages (median)] | Current Policies | BGR | Secondary Energy¦Hydrogen | EJ/yr | Secondary Energy¦Hydrogen | demand_projection | hydrogen_allsect | 2025 | 0.0026 | Secondary Energy¦Hydrogen
Downscaling[REMIND-MAgPIE 3.2-4.6 IntegratedPhysicalDamages (median)] | Current Policies | BGR | Secondary Energy¦Hydrogen | EJ/yr | Secondary Energy¦Hydrogen | demand_projection | hydrogen_allsect | 2030 | 0.0042 | Secondary Energy¦Hydrogen
Downscaling[REMIND-MAgPIE 3.2-4.6 IntegratedPhysicalDamages (median)] | Current Policies | BGR | Secondary Energy¦Hydrogen | EJ/yr | Secondary Energy¦Hydrogen | demand_projection | hydrogen_allsect | 2035 | 0.0051 | Secondary Energy¦Hydrogen
Downscaling[REMIND-MAgPIE 3.2-4.6 IntegratedPhysicalDamages (median)] | Current Policies | BGR | Secondary Energy¦Hydrogen | EJ/yr | Secondary Energy¦Hydrogen | demand_projection | hydrogen_allsect | 2040 | 0.0054 | Secondary Energy¦Hydrogen
Downscaling[REMIND-MAgPIE 3.2-4.6 IntegratedPhysicalDamages (median)] | Current Policies | BGR | Secondary Energy¦Hydrogen | EJ/yr | Secondary Energy¦Hydrogen | demand_projection | hydrogen_allsect | 2045 | 0.0059 | Secondary Energy¦Hydrogen
Downscaling[REMIND-MAgPIE 3.2-4.6 IntegratedPhysicalDamages (median)] | Current Policies | BGR | Secondary Energy¦Hydrogen | EJ/yr | Secondary Energy¦Hydrogen | demand_projection | hydrogen_allsect | 2050 | 0.0073 | Secondary Energy¦Hydrogen
Downscaling[REMIND-MAgPIE 3.2-4.6 IntegratedPhysicalDamages (median)] | Current Policies | BGR | Secondary Energy¦Hydrogen | EJ/yr | Secondary Energy¦Hydrogen | demand_projection | hydrogen_allsect | 2055 | 0.0069 | Secondary Energy¦Hydrogen
Downscaling[REMIND-MAgPIE 3.2-4.6 IntegratedPhysicalDamages (median)] | Current Policies | BGR | Secondary Energy¦Hydrogen | EJ/yr | Secondary Energy¦Hydrogen | demand_projection | hydrogen_allsect | 2060 | 0.0109 | Secondary Energy¦Hydrogen
Downscaling[REMIND-MAgPIE 3.2-4.6 IntegratedPhysicalDamages (median)] | Current Policies | BGR | Secondary Energy¦Hydrogen | EJ/yr | Secondary Energy¦Hydrogen | demand_projection | hydrogen_allsect | 2065 | 0.0134 | Secondary Energy¦Hydrogen
Downscaling[REMIND-MAgPIE 3.2-4.6 IntegratedPhysicalDamages (median)] | Current Policies | BGR | Secondary Energy¦Hydrogen | EJ/yr | Secondary Energy¦Hydrogen | demand_projection | hydrogen_allsect | 2070 | 0.0156 | Secondary Energy¦Hydrogen
Downscaling[REMIND-MAgPIE 3.2-4.6 IntegratedPhysicalDamages (median)] | Current Policies | BGR | Secondary Energy¦Hydrogen | EJ/yr | Secondary Energy¦Hydrogen | demand_projection | hydrogen_allsect | 2075 | 0.0186 | Secondary Energy¦Hydrogen
Downscaling[REMIND-MAgPIE 3.2-4.6 IntegratedPhysicalDamages (median)] | Current Policies | BGR | Secondary Energy¦Hydrogen | EJ/yr | Secondary Energy¦Hydrogen | demand_projection | hydrogen_allsect | 2080 | 0.0211 | Secondary Energy¦Hydrogen
Downscaling[REMIND-MAgPIE 3.2-4.6 IntegratedPhysicalDamages (median)] | Current Policies | BGR | Secondary Energy¦Hydrogen | EJ/yr | Secondary Energy¦Hydrogen | demand_projection | hydrogen_allsect | 2085 | 0.0236 | Secondary Energy¦Hydrogen
Downscaling[REMIND-MAgPIE 3.2-4.6 IntegratedPhysicalDamages (median)] | Current Policies | BGR | Secondary Energy¦Hydrogen | EJ/yr | Secondary Energy¦Hydrogen | demand_projection | hydrogen_allsect | 2090 | 0.0259 | Secondary Energy¦Hydrogen
Downscaling[REMIND-MAgPIE 3.2-4.6 IntegratedPhysicalDamages (median)] | Current Policies | BGR | Secondary Energy¦Hydrogen | EJ/yr | Secondary Energy¦Hydrogen | demand_projection | hydrogen_allsect | 2095 | 0.0271 | Secondary Energy¦Hydrogen
Downscaling[REMIND-MAgPIE 3.2-4.6 IntegratedPhysicalDamages (median)] | Current Policies | BGR | Secondary Energy¦Hydrogen | EJ/yr | Secondary Energy¦Hydrogen | demand_projection | hydrogen_allsect | 2100 | 0.0291 | Secondary Energy¦Hydrogen
Downscaling[REMIND-MAgPIE 3.2-4.6 IntegratedPhysicalDamages (median)] | Current Policies | BGR | Secondary Energy¦Electricity¦Coal | EJ/yr | Secondary Energy¦Electricity¦Coal | elec_co2 |  | 2020 | 0.0329 | Secondary Energy¦Electricity¦Coal | 94
Downscaling[REMIND-MAgPIE 3.2-4.6 IntegratedPhysicalDamages (median)] | Current Policies | BGR | Secondary Energy¦Electricity¦Coal | EJ/yr | Secondary Energy¦Electricity¦Coal | elec_co2 |  | 2025 | 0.0106 | Secondary Energy¦Electricity¦Coal | 94
Downscaling[REMIND-MAgPIE 3.2-4.6 IntegratedPhysicalDamages (median)] | Current Policies | BGR | Secondary Energy¦Electricity¦Coal | EJ/yr | Secondary Energy¦Electricity¦Coal | elec_co2 |  | 2030 | 0.0027 | Secondary Energy¦Electricity¦Coal | 94
Downscaling[REMIND-MAgPIE 3.2-4.6 IntegratedPhysicalDamages (median)] | Current Policies | BGR | Secondary Energy¦Electricity¦Coal | EJ/yr | Secondary Energy¦Electricity¦Coal | elec_co2 |  | 2035 | 0.0014 | Secondary Energy¦Electricity¦Coal | 94
Downscaling[REMIND-MAgPIE 3.2-4.6 IntegratedPhysicalDamages (median)] | Current Policies | BGR | Secondary Energy¦Electricity¦Coal | EJ/yr | Secondary Energy¦Electricity¦Coal | elec_co2 |  | 2040 | 0.0006 | Secondary Energy¦Electricity¦Coal | 94
Downscaling[REMIND-MAgPIE 3.2-4.6 IntegratedPhysicalDamages (median)] | Current Policies | BGR | Secondary Energy¦Electricity¦Coal | EJ/yr | Secondary Energy¦Electricity¦Coal | elec_co2 |  | 2045 | 0 | Secondary Energy¦Electricity¦Coal | 94
Downscaling[REMIND-MAgPIE 3.2-4.6 IntegratedPhysicalDamages (median)] | Current Policies | BGR | Secondary Energy¦Electricity¦Coal | EJ/yr | Secondary Energy¦Electricity¦Coal | elec_co2 |  | 2050 | 0 | Secondary Energy¦Electricity¦Coal | 94
Downscaling[REMIND-MAgPIE 3.2-4.6 IntegratedPhysicalDamages (median)] | Current Policies | BGR | Secondary Energy¦Electricity¦Coal | EJ/yr | Secondary Energy¦Electricity¦Coal | elec_co2 |  | 2055 | 0 | Secondary Energy¦Electricity¦Coal | 94
Downscaling[REMIND-MAgPIE 3.2-4.6 IntegratedPhysicalDamages (median)] | Current Policies | BGR | Secondary Energy¦Electricity¦Coal | EJ/yr | Secondary Energy¦Electricity¦Coal | elec_co2 |  | 2060 | 0 | Secondary Energy¦Electricity¦Coal | 94
Downscaling[REMIND-MAgPIE 3.2-4.6 IntegratedPhysicalDamages (median)] | Current Policies | BGR | Secondary Energy¦Electricity¦Coal | EJ/yr | Secondary Energy¦Electricity¦Coal | elec_co2 |  | 2065 | 0.0003 | Secondary Energy¦Electricity¦Coal | 94
Downscaling[REMIND-MAgPIE 3.2-4.6 IntegratedPhysicalDamages (median)] | Current Policies | BGR | Secondary Energy¦Electricity¦Coal | EJ/yr | Secondary Energy¦Electricity¦Coal | elec_co2 |  | 2070 | 0.0006 | Secondary Energy¦Electricity¦Coal | 94
Downscaling[REMIND-MAgPIE 3.2-4.6 IntegratedPhysicalDamages (median)] | Current Policies | BGR | Secondary Energy¦Electricity¦Coal | EJ/yr | Secondary Energy¦Electricity¦Coal | elec_co2 |  | 2075 | 0.0012 | Secondary Energy¦Electricity¦Coal | 94
Downscaling[REMIND-MAgPIE 3.2-4.6 IntegratedPhysicalDamages (median)] | Current Policies | BGR | Secondary Energy¦Electricity¦Coal | EJ/yr | Secondary Energy¦Electricity¦Coal | elec_co2 |  | 2080 | 0.0017 | Secondary Energy¦Electricity¦Coal | 94
Downscaling[REMIND-MAgPIE 3.2-4.6 IntegratedPhysicalDamages (median)] | Current Policies | BGR | Secondary Energy¦Electricity¦Coal | EJ/yr | Secondary Energy¦Electricity¦Coal | elec_co2 |  | 2085 | 0.0023 | Secondary Energy¦Electricity¦Coal | 94
Downscaling[REMIND-MAgPIE 3.2-4.6 IntegratedPhysicalDamages (median)] | Current Policies | BGR | Secondary Energy¦Electricity¦Coal | EJ/yr | Secondary Energy¦Electricity¦Coal | elec_co2 |  | 2090 | 0.0028 | Secondary Energy¦Electricity¦Coal | 94
Downscaling[REMIND-MAgPIE 3.2-4.6 IntegratedPhysicalDamages (median)] | Current Policies | BGR | Secondary Energy¦Electricity¦Coal | EJ/yr | Secondary Energy¦Electricity¦Coal | elec_co2 |  | 2095 | 0.0028 | Secondary Energy¦Electricity¦Coal | 94
Downscaling[REMIND-MAgPIE 3.2-4.6 IntegratedPhysicalDamages (median)] | Current Policies | BGR | Secondary Energy¦Electricity¦Coal | EJ/yr | Secondary Energy¦Electricity¦Coal | elec_co2 |  | 2100 | 0.0028 | Secondary Energy¦Electricity¦Coal | 94
Downscaling[REMIND-MAgPIE 3.2-4.6 IntegratedPhysicalDamages (median)] | Current Policies | BGR | Secondary Energy¦Electricity¦Gas | EJ/yr | Secondary Energy¦Electricity¦Gas | elec_co2 |  | 2020 | 0.007 | Secondary Energy¦Electricity¦Gas | 55
Downscaling[REMIND-MAgPIE 3.2-4.6 IntegratedPhysicalDamages (median)] | Current Policies | BGR | Secondary Energy¦Electricity¦Gas | EJ/yr | Secondary Energy¦Electricity¦Gas | elec_co2 |  | 2025 | 0.0078 | Secondary Energy¦Electricity¦Gas | 55
Downscaling[REMIND-MAgPIE 3.2-4.6 IntegratedPhysicalDamages (median)] | Current Policies | BGR | Secondary Energy¦Electricity¦Gas | EJ/yr | Secondary Energy¦Electricity¦Gas | elec_co2 |  | 2030 | 0.0049 | Secondary Energy¦Electricity¦Gas | 55
Downscaling[REMIND-MAgPIE 3.2-4.6 IntegratedPhysicalDamages (median)] | Current Policies | BGR | Secondary Energy¦Electricity¦Gas | EJ/yr | Secondary Energy¦Electricity¦Gas | elec_co2 |  | 2035 | 0.0026 | Secondary Energy¦Electricity¦Gas | 55
Downscaling[REMIND-MAgPIE 3.2-4.6 IntegratedPhysicalDamages (median)] | Current Policies | BGR | Secondary Energy¦Electricity¦Gas | EJ/yr | Secondary Energy¦Electricity¦Gas | elec_co2 |  | 2040 | 0.0014 | Secondary Energy¦Electricity¦Gas | 55
Downscaling[REMIND-MAgPIE 3.2-4.6 IntegratedPhysicalDamages (median)] | Current Policies | BGR | Secondary Energy¦Electricity¦Gas | EJ/yr | Secondary Energy¦Electricity¦Gas | elec_co2 |  | 2045 | 0.0003 | Secondary Energy¦Electricity¦Gas | 55
Downscaling[REMIND-MAgPIE 3.2-4.6 IntegratedPhysicalDamages (median)] | Current Policies | BGR | Secondary Energy¦Electricity¦Gas | EJ/yr | Secondary Energy¦Electricity¦Gas | elec_co2 |  | 2050 | 0.0003 | Secondary Energy¦Electricity¦Gas | 55
Downscaling[REMIND-MAgPIE 3.2-4.6 IntegratedPhysicalDamages (median)] | Current Policies | BGR | Secondary Energy¦Electricity¦Gas | EJ/yr | Secondary Energy¦Electricity¦Gas | elec_co2 |  | 2055 | 0.0003 | Secondary Energy¦Electricity¦Gas | 55
Downscaling[REMIND-MAgPIE 3.2-4.6 IntegratedPhysicalDamages (median)] | Current Policies | BGR | Secondary Energy¦Electricity¦Gas | EJ/yr | Secondary Energy¦Electricity¦Gas | elec_co2 |  | 2060 | 0.0004 | Secondary Energy¦Electricity¦Gas | 55
Downscaling[REMIND-MAgPIE 3.2-4.6 IntegratedPhysicalDamages (median)] | Current Policies | BGR | Secondary Energy¦Electricity¦Gas | EJ/yr | Secondary Energy¦Electricity¦Gas | elec_co2 |  | 2065 | 0.0004 | Secondary Energy¦Electricity¦Gas | 55
Downscaling[REMIND-MAgPIE 3.2-4.6 IntegratedPhysicalDamages (median)] | Current Policies | BGR | Secondary Energy¦Electricity¦Gas | EJ/yr | Secondary Energy¦Electricity¦Gas | elec_co2 |  | 2070 | 0.0005 | Secondary Energy¦Electricity¦Gas | 55
Downscaling[REMIND-MAgPIE 3.2-4.6 IntegratedPhysicalDamages (median)] | Current Policies | BGR | Secondary Energy¦Electricity¦Gas | EJ/yr | Secondary Energy¦Electricity¦Gas | elec_co2 |  | 2075 | 0.0005 | Secondary Energy¦Electricity¦Gas | 55
Downscaling[REMIND-MAgPIE 3.2-4.6 IntegratedPhysicalDamages (median)] | Current Policies | BGR | Secondary Energy¦Electricity¦Gas | EJ/yr | Secondary Energy¦Electricity¦Gas | elec_co2 |  | 2080 | 0.0005 | Secondary Energy¦Electricity¦Gas | 55
Downscaling[REMIND-MAgPIE 3.2-4.6 IntegratedPhysicalDamages (median)] | Current Policies | BGR | Secondary Energy¦Electricity¦Gas | EJ/yr | Secondary Energy¦Electricity¦Gas | elec_co2 |  | 2085 | 0.0005 | Secondary Energy¦Electricity¦Gas | 55
Downscaling[REMIND-MAgPIE 3.2-4.6 IntegratedPhysicalDamages (median)] | Current Policies | BGR | Secondary Energy¦Electricity¦Gas | EJ/yr | Secondary Energy¦Electricity¦Gas | elec_co2 |  | 2090 | 0.0004 | Secondary Energy¦Electricity¦Gas | 55
Downscaling[REMIND-MAgPIE 3.2-4.6 IntegratedPhysicalDamages (median)] | Current Policies | BGR | Secondary Energy¦Electricity¦Gas | EJ/yr | Secondary Energy¦Electricity¦Gas | elec_co2 |  | 2095 | 0.0004 | Secondary Energy¦Electricity¦Gas | 55
Downscaling[REMIND-MAgPIE 3.2-4.6 IntegratedPhysicalDamages (median)] | Current Policies | BGR | Secondary Energy¦Electricity¦Gas | EJ/yr | Secondary Energy¦Electricity¦Gas | elec_co2 |  | 2100 | 0.0003 | Secondary Energy¦Electricity¦Gas | 55
Downscaling[REMIND-MAgPIE 3.2-4.6 IntegratedPhysicalDamages (median)] | Current Policies | BGR | Secondary Energy¦Electricity¦Oil | EJ/yr | Secondary Energy¦Electricity¦Oil | elec_co2 |  | 2020 | 0.0016 | Secondary Energy¦Electricity¦Oil | 70
Downscaling[REMIND-MAgPIE 3.2-4.6 IntegratedPhysicalDamages (median)] | Current Policies | BGR | Secondary Energy¦Electricity¦Oil | EJ/yr | Secondary Energy¦Electricity¦Oil | elec_co2 |  | 2025 | 0.0012 | Secondary Energy¦Electricity¦Oil | 70
Downscaling[REMIND-MAgPIE 3.2-4.6 IntegratedPhysicalDamages (median)] | Current Policies | BGR | Secondary Energy¦Electricity¦Oil | EJ/yr | Secondary Energy¦Electricity¦Oil | elec_co2 |  | 2030 | 0.0004 | Secondary Energy¦Electricity¦Oil | 70
Downscaling[REMIND-MAgPIE 3.2-4.6 IntegratedPhysicalDamages (median)] | Current Policies | BGR | Secondary Energy¦Electricity¦Oil | EJ/yr | Secondary Energy¦Electricity¦Oil | elec_co2 |  | 2035 | 0 | Secondary Energy¦Electricity¦Oil | 70
Downscaling[REMIND-MAgPIE 3.2-4.6 IntegratedPhysicalDamages (median)] | Current Policies | BGR | Secondary Energy¦Electricity¦Oil | EJ/yr | Secondary Energy¦Electricity¦Oil | elec_co2 |  | 2040 | 0 | Secondary Energy¦Electricity¦Oil | 70
Downscaling[REMIND-MAgPIE 3.2-4.6 IntegratedPhysicalDamages (median)] | Current Policies | BGR | Secondary Energy¦Electricity¦Oil | EJ/yr | Secondary Energy¦Electricity¦Oil | elec_co2 |  | 2045 | 0 | Secondary Energy¦Electricity¦Oil | 70
Downscaling[REMIND-MAgPIE 3.2-4.6 IntegratedPhysicalDamages (median)] | Current Policies | BGR | Secondary Energy¦Electricity¦Oil | EJ/yr | Secondary Energy¦Electricity¦Oil | elec_co2 |  | 2050 | 0 | Secondary Energy¦Electricity¦Oil | 70
Downscaling[REMIND-MAgPIE 3.2-4.6 IntegratedPhysicalDamages (median)] | Current Policies | BGR | Secondary Energy¦Electricity¦Oil | EJ/yr | Secondary Energy¦Electricity¦Oil | elec_co2 |  | 2055 | 0 | Secondary Energy¦Electricity¦Oil | 70
Downscaling[REMIND-MAgPIE 3.2-4.6 IntegratedPhysicalDamages (median)] | Current Policies | BGR | Secondary Energy¦Electricity¦Oil | EJ/yr | Secondary Energy¦Electricity¦Oil | elec_co2 |  | 2060 | 0 | Secondary Energy¦Electricity¦Oil | 70
Downscaling[REMIND-MAgPIE 3.2-4.6 IntegratedPhysicalDamages (median)] | Current Policies | BGR | Secondary Energy¦Electricity¦Oil | EJ/yr | Secondary Energy¦Electricity¦Oil | elec_co2 |  | 2065 | 0 | Secondary Energy¦Electricity¦Oil | 70
Downscaling[REMIND-MAgPIE 3.2-4.6 IntegratedPhysicalDamages (median)] | Current Policies | BGR | Secondary Energy¦Electricity¦Oil | EJ/yr | Secondary Energy¦Electricity¦Oil | elec_co2 |  | 2070 | 0 | Secondary Energy¦Electricity¦Oil | 70
Downscaling[REMIND-MAgPIE 3.2-4.6 IntegratedPhysicalDamages (median)] | Current Policies | BGR | Secondary Energy¦Electricity¦Oil | EJ/yr | Secondary Energy¦Electricity¦Oil | elec_co2 |  | 2075 | 0 | Secondary Energy¦Electricity¦Oil | 70
Downscaling[REMIND-MAgPIE 3.2-4.6 IntegratedPhysicalDamages (median)] | Current Policies | BGR | Secondary Energy¦Electricity¦Oil | EJ/yr | Secondary Energy¦Electricity¦Oil | elec_co2 |  | 2080 | 0 | Secondary Energy¦Electricity¦Oil | 70
Downscaling[REMIND-MAgPIE 3.2-4.6 IntegratedPhysicalDamages (median)] | Current Policies | BGR | Secondary Energy¦Electricity¦Oil | EJ/yr | Secondary Energy¦Electricity¦Oil | elec_co2 |  | 2085 | 0 | Secondary Energy¦Electricity¦Oil | 70
Downscaling[REMIND-MAgPIE 3.2-4.6 IntegratedPhysicalDamages (median)] | Current Policies | BGR | Secondary Energy¦Electricity¦Oil | EJ/yr | Secondary Energy¦Electricity¦Oil | elec_co2 |  | 2090 | 0 | Secondary Energy¦Electricity¦Oil | 70
Downscaling[REMIND-MAgPIE 3.2-4.6 IntegratedPhysicalDamages (median)] | Current Policies | BGR | Secondary Energy¦Electricity¦Oil | EJ/yr | Secondary Energy¦Electricity¦Oil | elec_co2 |  | 2095 | 0 | Secondary Energy¦Electricity¦Oil | 70
Downscaling[REMIND-MAgPIE 3.2-4.6 IntegratedPhysicalDamages (median)] | Current Policies | BGR | Secondary Energy¦Electricity¦Oil | EJ/yr | Secondary Energy¦Electricity¦Oil | elec_co2 |  | 2100 | 0 | Secondary Energy¦Electricity¦Oil | 70
Downscaling[REMIND-MAgPIE 3.2-4.6 IntegratedPhysicalDamages (median)] | Current Policies | BGR | Price¦Primary Energy¦Biomass | US$2010/GJ | Price¦Primary Energy¦Biomass | fuel_supply | bioenergy | 2020 | 5.3799 | Price¦Primary Energy¦Biomass
Downscaling[REMIND-MAgPIE 3.2-4.6 IntegratedPhysicalDamages (median)] | Current Policies | BGR | Price¦Primary Energy¦Biomass | US$2010/GJ | Price¦Primary Energy¦Biomass | fuel_supply | bioenergy | 2025 | 5.7255 | Price¦Primary Energy¦Biomass
Downscaling[REMIND-MAgPIE 3.2-4.6 IntegratedPhysicalDamages (median)] | Current Policies | BGR | Price¦Primary Energy¦Biomass | US$2010/GJ | Price¦Primary Energy¦Biomass | fuel_supply | bioenergy | 2030 | 5.1289 | Price¦Primary Energy¦Biomass
Downscaling[REMIND-MAgPIE 3.2-4.6 IntegratedPhysicalDamages (median)] | Current Policies | BGR | Price¦Primary Energy¦Biomass | US$2010/GJ | Price¦Primary Energy¦Biomass | fuel_supply | bioenergy | 2035 | 4.5806 | Price¦Primary Energy¦Biomass
Downscaling[REMIND-MAgPIE 3.2-4.6 IntegratedPhysicalDamages (median)] | Current Policies | BGR | Price¦Primary Energy¦Biomass | US$2010/GJ | Price¦Primary Energy¦Biomass | fuel_supply | bioenergy | 2040 | 2.1773 | Price¦Primary Energy¦Biomass
Downscaling[REMIND-MAgPIE 3.2-4.6 IntegratedPhysicalDamages (median)] | Current Policies | BGR | Price¦Primary Energy¦Biomass | US$2010/GJ | Price¦Primary Energy¦Biomass | fuel_supply | bioenergy | 2045 | 2.3828 | Price¦Primary Energy¦Biomass
Downscaling[REMIND-MAgPIE 3.2-4.6 IntegratedPhysicalDamages (median)] | Current Policies | BGR | Price¦Primary Energy¦Biomass | US$2010/GJ | Price¦Primary Energy¦Biomass | fuel_supply | bioenergy | 2050 | 3.9213 | Price¦Primary Energy¦Biomass
Downscaling[REMIND-MAgPIE 3.2-4.6 IntegratedPhysicalDamages (median)] | Current Policies | BGR | Price¦Primary Energy¦Biomass | US$2010/GJ | Price¦Primary Energy¦Biomass | fuel_supply | bioenergy | 2055 | 4.1239 | Price¦Primary Energy¦Biomass
Downscaling[REMIND-MAgPIE 3.2-4.6 IntegratedPhysicalDamages (median)] | Current Policies | BGR | Price¦Primary Energy¦Biomass | US$2010/GJ | Price¦Primary Energy¦Biomass | fuel_supply | bioenergy | 2060 | 5.3222 | Price¦Primary Energy¦Biomass
Downscaling[REMIND-MAgPIE 3.2-4.6 IntegratedPhysicalDamages (median)] | Current Policies | BGR | Price¦Primary Energy¦Biomass | US$2010/GJ | Price¦Primary Energy¦Biomass | fuel_supply | bioenergy | 2065 | 6.2385 | Price¦Primary Energy¦Biomass
Downscaling[REMIND-MAgPIE 3.2-4.6 IntegratedPhysicalDamages (median)] | Current Policies | BGR | Price¦Primary Energy¦Biomass | US$2010/GJ | Price¦Primary Energy¦Biomass | fuel_supply | bioenergy | 2070 | 7.1548 | Price¦Primary Energy¦Biomass
Downscaling[REMIND-MAgPIE 3.2-4.6 IntegratedPhysicalDamages (median)] | Current Policies | BGR | Price¦Primary Energy¦Biomass | US$2010/GJ | Price¦Primary Energy¦Biomass | fuel_supply | bioenergy | 2075 | 7.2125 | Price¦Primary Energy¦Biomass
Downscaling[REMIND-MAgPIE 3.2-4.6 IntegratedPhysicalDamages (median)] | Current Policies | BGR | Price¦Primary Energy¦Biomass | US$2010/GJ | Price¦Primary Energy¦Biomass | fuel_supply | bioenergy | 2080 | 7.2701 | Price¦Primary Energy¦Biomass
Downscaling[REMIND-MAgPIE 3.2-4.6 IntegratedPhysicalDamages (median)] | Current Policies | BGR | Price¦Primary Energy¦Biomass | US$2010/GJ | Price¦Primary Energy¦Biomass | fuel_supply | bioenergy | 2085 | 7.324 | Price¦Primary Energy¦Biomass
Downscaling[REMIND-MAgPIE 3.2-4.6 IntegratedPhysicalDamages (median)] | Current Policies | BGR | Price¦Primary Energy¦Biomass | US$2010/GJ | Price¦Primary Energy¦Biomass | fuel_supply | bioenergy | 2090 | 7.3779 | Price¦Primary Energy¦Biomass
Downscaling[REMIND-MAgPIE 3.2-4.6 IntegratedPhysicalDamages (median)] | Current Policies | BGR | Price¦Primary Energy¦Biomass | US$2010/GJ | Price¦Primary Energy¦Biomass | fuel_supply | bioenergy | 2095 | 7.5248 | Price¦Primary Energy¦Biomass
Downscaling[REMIND-MAgPIE 3.2-4.6 IntegratedPhysicalDamages (median)] | Current Policies | BGR | Price¦Primary Energy¦Biomass | US$2010/GJ | Price¦Primary Energy¦Biomass | fuel_supply | bioenergy | 2100 | 7.6717 | Price¦Primary Energy¦Biomass
Downscaling[REMIND-MAgPIE 3.2-4.6 IntegratedPhysicalDamages (median)] | Current Policies | BGR | Price¦Primary Energy¦Coal | US$2010/GJ | Price¦Primary Energy¦Coal | fuel_supply | coal | 2020 | 2.0344 | Price¦Primary Energy¦Coal
Downscaling[REMIND-MAgPIE 3.2-4.6 IntegratedPhysicalDamages (median)] | Current Policies | BGR | Price¦Primary Energy¦Coal | US$2010/GJ | Price¦Primary Energy¦Coal | fuel_supply | coal | 2025 | 2.2207 | Price¦Primary Energy¦Coal
Downscaling[REMIND-MAgPIE 3.2-4.6 IntegratedPhysicalDamages (median)] | Current Policies | BGR | Price¦Primary Energy¦Coal | US$2010/GJ | Price¦Primary Energy¦Coal | fuel_supply | coal | 2030 | 2.2579 | Price¦Primary Energy¦Coal
Downscaling[REMIND-MAgPIE 3.2-4.6 IntegratedPhysicalDamages (median)] | Current Policies | BGR | Price¦Primary Energy¦Coal | US$2010/GJ | Price¦Primary Energy¦Coal | fuel_supply | coal | 2035 | 2.3055 | Price¦Primary Energy¦Coal
Downscaling[REMIND-MAgPIE 3.2-4.6 IntegratedPhysicalDamages (median)] | Current Policies | BGR | Price¦Primary Energy¦Coal | US$2010/GJ | Price¦Primary Energy¦Coal | fuel_supply | coal | 2040 | 2.372 | Price¦Primary Energy¦Coal
Downscaling[REMIND-MAgPIE 3.2-4.6 IntegratedPhysicalDamages (median)] | Current Policies | BGR | Price¦Primary Energy¦Coal | US$2010/GJ | Price¦Primary Energy¦Coal | fuel_supply | coal | 2045 | 2.4867 | Price¦Primary Energy¦Coal
Downscaling[REMIND-MAgPIE 3.2-4.6 IntegratedPhysicalDamages (median)] | Current Policies | BGR | Price¦Primary Energy¦Coal | US$2010/GJ | Price¦Primary Energy¦Coal | fuel_supply | coal | 2050 | 2.7574 | Price¦Primary Energy¦Coal
Downscaling[REMIND-MAgPIE 3.2-4.6 IntegratedPhysicalDamages (median)] | Current Policies | BGR | Price¦Primary Energy¦Coal | US$2010/GJ | Price¦Primary Energy¦Coal | fuel_supply | coal | 2055 | 2.6872 | Price¦Primary Energy¦Coal
Downscaling[REMIND-MAgPIE 3.2-4.6 IntegratedPhysicalDamages (median)] | Current Policies | BGR | Price¦Primary Energy¦Coal | US$2010/GJ | Price¦Primary Energy¦Coal | fuel_supply | coal | 2060 | 3.4336 | Price¦Primary Energy¦Coal
Downscaling[REMIND-MAgPIE 3.2-4.6 IntegratedPhysicalDamages (median)] | Current Policies | BGR | Price¦Primary Energy¦Coal | US$2010/GJ | Price¦Primary Energy¦Coal | fuel_supply | coal | 2065 | 3.5903 | Price¦Primary Energy¦Coal
Downscaling[REMIND-MAgPIE 3.2-4.6 IntegratedPhysicalDamages (median)] | Current Policies | BGR | Price¦Primary Energy¦Coal | US$2010/GJ | Price¦Primary Energy¦Coal | fuel_supply | coal | 2070 | 3.7469 | Price¦Primary Energy¦Coal
Downscaling[REMIND-MAgPIE 3.2-4.6 IntegratedPhysicalDamages (median)] | Current Policies | BGR | Price¦Primary Energy¦Coal | US$2010/GJ | Price¦Primary Energy¦Coal | fuel_supply | coal | 2075 | 3.8717 | Price¦Primary Energy¦Coal
Downscaling[REMIND-MAgPIE 3.2-4.6 IntegratedPhysicalDamages (median)] | Current Policies | BGR | Price¦Primary Energy¦Coal | US$2010/GJ | Price¦Primary Energy¦Coal | fuel_supply | coal | 2080 | 3.9965 | Price¦Primary Energy¦Coal
Downscaling[REMIND-MAgPIE 3.2-4.6 IntegratedPhysicalDamages (median)] | Current Policies | BGR | Price¦Primary Energy¦Coal | US$2010/GJ | Price¦Primary Energy¦Coal | fuel_supply | coal | 2085 | 4.1726 | Price¦Primary Energy¦Coal
Downscaling[REMIND-MAgPIE 3.2-4.6 IntegratedPhysicalDamages (median)] | Current Policies | BGR | Price¦Primary Energy¦Coal | US$2010/GJ | Price¦Primary Energy¦Coal | fuel_supply | coal | 2090 | 4.3488 | Price¦Primary Energy¦Coal
Downscaling[REMIND-MAgPIE 3.2-4.6 IntegratedPhysicalDamages (median)] | Current Policies | BGR | Price¦Primary Energy¦Coal | US$2010/GJ | Price¦Primary Energy¦Coal | fuel_supply | coal | 2095 | 4.3379 | Price¦Primary Energy¦Coal
Downscaling[REMIND-MAgPIE 3.2-4.6 IntegratedPhysicalDamages (median)] | Current Policies | BGR | Price¦Primary Energy¦Coal | US$2010/GJ | Price¦Primary Energy¦Coal | fuel_supply | coal | 2100 | 4.327 | Price¦Primary Energy¦Coal
Downscaling[REMIND-MAgPIE 3.2-4.6 IntegratedPhysicalDamages (median)] | Current Policies | BGR | Price¦Primary Energy¦Gas | US$2010/GJ | Price¦Primary Energy¦Gas | fuel_supply | gas | 2020 | 3.9711 | Price¦Primary Energy¦Gas
Downscaling[REMIND-MAgPIE 3.2-4.6 IntegratedPhysicalDamages (median)] | Current Policies | BGR | Price¦Primary Energy¦Gas | US$2010/GJ | Price¦Primary Energy¦Gas | fuel_supply | gas | 2025 | 4.682 | Price¦Primary Energy¦Gas
Downscaling[REMIND-MAgPIE 3.2-4.6 IntegratedPhysicalDamages (median)] | Current Policies | BGR | Price¦Primary Energy¦Gas | US$2010/GJ | Price¦Primary Energy¦Gas | fuel_supply | gas | 2030 | 4.6153 | Price¦Primary Energy¦Gas
Downscaling[REMIND-MAgPIE 3.2-4.6 IntegratedPhysicalDamages (median)] | Current Policies | BGR | Price¦Primary Energy¦Gas | US$2010/GJ | Price¦Primary Energy¦Gas | fuel_supply | gas | 2035 | 5.0187 | Price¦Primary Energy¦Gas
Downscaling[REMIND-MAgPIE 3.2-4.6 IntegratedPhysicalDamages (median)] | Current Policies | BGR | Price¦Primary Energy¦Gas | US$2010/GJ | Price¦Primary Energy¦Gas | fuel_supply | gas | 2040 | 5.26 | Price¦Primary Energy¦Gas
Downscaling[REMIND-MAgPIE 3.2-4.6 IntegratedPhysicalDamages (median)] | Current Policies | BGR | Price¦Primary Energy¦Gas | US$2010/GJ | Price¦Primary Energy¦Gas | fuel_supply | gas | 2045 | 5.5219 | Price¦Primary Energy¦Gas
Downscaling[REMIND-MAgPIE 3.2-4.6 IntegratedPhysicalDamages (median)] | Current Policies | BGR | Price¦Primary Energy¦Gas | US$2010/GJ | Price¦Primary Energy¦Gas | fuel_supply | gas | 2050 | 5.7033 | Price¦Primary Energy¦Gas
Downscaling[REMIND-MAgPIE 3.2-4.6 IntegratedPhysicalDamages (median)] | Current Policies | BGR | Price¦Primary Energy¦Gas | US$2010/GJ | Price¦Primary Energy¦Gas | fuel_supply | gas | 2055 | 5.7265 | Price¦Primary Energy¦Gas
Downscaling[REMIND-MAgPIE 3.2-4.6 IntegratedPhysicalDamages (median)] | Current Policies | BGR | Price¦Primary Energy¦Gas | US$2010/GJ | Price¦Primary Energy¦Gas | fuel_supply | gas | 2060 | 6.7448 | Price¦Primary Energy¦Gas
Downscaling[REMIND-MAgPIE 3.2-4.6 IntegratedPhysicalDamages (median)] | Current Policies | BGR | Price¦Primary Energy¦Gas | US$2010/GJ | Price¦Primary Energy¦Gas | fuel_supply | gas | 2065 | 6.6279 | Price¦Primary Energy¦Gas
Downscaling[REMIND-MAgPIE 3.2-4.6 IntegratedPhysicalDamages (median)] | Current Policies | BGR | Price¦Primary Energy¦Gas | US$2010/GJ | Price¦Primary Energy¦Gas | fuel_supply | gas | 2070 | 6.511 | Price¦Primary Energy¦Gas
Downscaling[REMIND-MAgPIE 3.2-4.6 IntegratedPhysicalDamages (median)] | Current Policies | BGR | Price¦Primary Energy¦Gas | US$2010/GJ | Price¦Primary Energy¦Gas | fuel_supply | gas | 2075 | 6.7354 | Price¦Primary Energy¦Gas
Downscaling[REMIND-MAgPIE 3.2-4.6 IntegratedPhysicalDamages (median)] | Current Policies | BGR | Price¦Primary Energy¦Gas | US$2010/GJ | Price¦Primary Energy¦Gas | fuel_supply | gas | 2080 | 6.9598 | Price¦Primary Energy¦Gas
Downscaling[REMIND-MAgPIE 3.2-4.6 IntegratedPhysicalDamages (median)] | Current Policies | BGR | Price¦Primary Energy¦Gas | US$2010/GJ | Price¦Primary Energy¦Gas | fuel_supply | gas | 2085 | 7.2366 | Price¦Primary Energy¦Gas
Downscaling[REMIND-MAgPIE 3.2-4.6 IntegratedPhysicalDamages (median)] | Current Policies | BGR | Price¦Primary Energy¦Gas | US$2010/GJ | Price¦Primary Energy¦Gas | fuel_supply | gas | 2090 | 7.5135 | Price¦Primary Energy¦Gas
Downscaling[REMIND-MAgPIE 3.2-4.6 IntegratedPhysicalDamages (median)] | Current Policies | BGR | Price¦Primary Energy¦Gas | US$2010/GJ | Price¦Primary Energy¦Gas | fuel_supply | gas | 2095 | 7.6465 | Price¦Primary Energy¦Gas
Downscaling[REMIND-MAgPIE 3.2-4.6 IntegratedPhysicalDamages (median)] | Current Policies | BGR | Price¦Primary Energy¦Gas | US$2010/GJ | Price¦Primary Energy¦Gas | fuel_supply | gas | 2100 | 7.7796 | Price¦Primary Energy¦Gas
Downscaling[REMIND-MAgPIE 3.2-4.6 IntegratedPhysicalDamages (median)] | Current Policies | BGR | Price¦Secondary Energy¦Liquids¦Oil | US$2010/GJ | Price¦Secondary Energy¦Liquids¦Oil | fuel_supply | oil | 2020 | 82.2847 | Price¦Secondary Energy¦Liquids¦Oil
Downscaling[REMIND-MAgPIE 3.2-4.6 IntegratedPhysicalDamages (median)] | Current Policies | BGR | Price¦Secondary Energy¦Liquids¦Oil | US$2010/GJ | Price¦Secondary Energy¦Liquids¦Oil | fuel_supply | oil | 2025 | 95.1154 | Price¦Secondary Energy¦Liquids¦Oil
Downscaling[REMIND-MAgPIE 3.2-4.6 IntegratedPhysicalDamages (median)] | Current Policies | BGR | Price¦Secondary Energy¦Liquids¦Oil | US$2010/GJ | Price¦Secondary Energy¦Liquids¦Oil | fuel_supply | oil | 2030 | 86.1677 | Price¦Secondary Energy¦Liquids¦Oil
Downscaling[REMIND-MAgPIE 3.2-4.6 IntegratedPhysicalDamages (median)] | Current Policies | BGR | Price¦Secondary Energy¦Liquids¦Oil | US$2010/GJ | Price¦Secondary Energy¦Liquids¦Oil | fuel_supply | oil | 2035 | 88.4593 | Price¦Secondary Energy¦Liquids¦Oil
Downscaling[REMIND-MAgPIE 3.2-4.6 IntegratedPhysicalDamages (median)] | Current Policies | BGR | Price¦Secondary Energy¦Liquids¦Oil | US$2010/GJ | Price¦Secondary Energy¦Liquids¦Oil | fuel_supply | oil | 2040 | 99.2231 | Price¦Secondary Energy¦Liquids¦Oil
Downscaling[REMIND-MAgPIE 3.2-4.6 IntegratedPhysicalDamages (median)] | Current Policies | BGR | Price¦Secondary Energy¦Liquids¦Oil | US$2010/GJ | Price¦Secondary Energy¦Liquids¦Oil | fuel_supply | oil | 2045 | 110.4058 | Price¦Secondary Energy¦Liquids¦Oil
Downscaling[REMIND-MAgPIE 3.2-4.6 IntegratedPhysicalDamages (median)] | Current Policies | BGR | Price¦Secondary Energy¦Liquids¦Oil | US$2010/GJ | Price¦Secondary Energy¦Liquids¦Oil | fuel_supply | oil | 2050 | 119.7037 | Price¦Secondary Energy¦Liquids¦Oil
Downscaling[REMIND-MAgPIE 3.2-4.6 IntegratedPhysicalDamages (median)] | Current Policies | BGR | Price¦Secondary Energy¦Liquids¦Oil | US$2010/GJ | Price¦Secondary Energy¦Liquids¦Oil | fuel_supply | oil | 2055 | 133.525 | Price¦Secondary Energy¦Liquids¦Oil
Downscaling[REMIND-MAgPIE 3.2-4.6 IntegratedPhysicalDamages (median)] | Current Policies | BGR | Price¦Secondary Energy¦Liquids¦Oil | US$2010/GJ | Price¦Secondary Energy¦Liquids¦Oil | fuel_supply | oil | 2060 | 203.6605 | Price¦Secondary Energy¦Liquids¦Oil
Downscaling[REMIND-MAgPIE 3.2-4.6 IntegratedPhysicalDamages (median)] | Current Policies | BGR | Price¦Secondary Energy¦Liquids¦Oil | US$2010/GJ | Price¦Secondary Energy¦Liquids¦Oil | fuel_supply | oil | 2065 | 249.8707 | Price¦Secondary Energy¦Liquids¦Oil
Downscaling[REMIND-MAgPIE 3.2-4.6 IntegratedPhysicalDamages (median)] | Current Policies | BGR | Price¦Secondary Energy¦Liquids¦Oil | US$2010/GJ | Price¦Secondary Energy¦Liquids¦Oil | fuel_supply | oil | 2070 | 296.081 | Price¦Secondary Energy¦Liquids¦Oil
Downscaling[REMIND-MAgPIE 3.2-4.6 IntegratedPhysicalDamages (median)] | Current Policies | BGR | Price¦Secondary Energy¦Liquids¦Oil | US$2010/GJ | Price¦Secondary Energy¦Liquids¦Oil | fuel_supply | oil | 2075 | 292.3867 | Price¦Secondary Energy¦Liquids¦Oil
Downscaling[REMIND-MAgPIE 3.2-4.6 IntegratedPhysicalDamages (median)] | Current Policies | BGR | Price¦Secondary Energy¦Liquids¦Oil | US$2010/GJ | Price¦Secondary Energy¦Liquids¦Oil | fuel_supply | oil | 2080 | 288.6924 | Price¦Secondary Energy¦Liquids¦Oil
Downscaling[REMIND-MAgPIE 3.2-4.6 IntegratedPhysicalDamages (median)] | Current Policies | BGR | Price¦Secondary Energy¦Liquids¦Oil | US$2010/GJ | Price¦Secondary Energy¦Liquids¦Oil | fuel_supply | oil | 2085 | 287.1872 | Price¦Secondary Energy¦Liquids¦Oil
Downscaling[REMIND-MAgPIE 3.2-4.6 IntegratedPhysicalDamages (median)] | Current Policies | BGR | Price¦Secondary Energy¦Liquids¦Oil | US$2010/GJ | Price¦Secondary Energy¦Liquids¦Oil | fuel_supply | oil | 2090 | 285.6821 | Price¦Secondary Energy¦Liquids¦Oil
Downscaling[REMIND-MAgPIE 3.2-4.6 IntegratedPhysicalDamages (median)] | Current Policies | BGR | Price¦Secondary Energy¦Liquids¦Oil | US$2010/GJ | Price¦Secondary Energy¦Liquids¦Oil | fuel_supply | oil | 2095 | 272.6238 | Price¦Secondary Energy¦Liquids¦Oil
Downscaling[REMIND-MAgPIE 3.2-4.6 IntegratedPhysicalDamages (median)] | Current Policies | BGR | Price¦Secondary Energy¦Liquids¦Oil | US$2010/GJ | Price¦Secondary Energy¦Liquids¦Oil | fuel_supply | oil | 2100 | 259.5654 | Price¦Secondary Energy¦Liquids¦Oil
Downscaling[REMIND-MAgPIE 3.2-4.6 IntegratedPhysicalDamages (median)] | Current Policies | BGR | Emissions¦CO2 | Mt CO2/yr | Emissions¦CO2 | scenarios - CO2 abatement | CO2 | 2020 | 8.9648 | Emissions¦CO2
Downscaling[REMIND-MAgPIE 3.2-4.6 IntegratedPhysicalDamages (median)] | Current Policies | BGR | Emissions¦CO2 | Mt CO2/yr | Emissions¦CO2 | scenarios - CO2 abatement | CO2 | 2025 | 3.7643 | Emissions¦CO2
Downscaling[REMIND-MAgPIE 3.2-4.6 IntegratedPhysicalDamages (median)] | Current Policies | BGR | Emissions¦CO2 | Mt CO2/yr | Emissions¦CO2 | scenarios - CO2 abatement | CO2 | 2030 | -1.5435 | Emissions¦CO2
Downscaling[REMIND-MAgPIE 3.2-4.6 IntegratedPhysicalDamages (median)] | Current Policies | BGR | Emissions¦CO2 | Mt CO2/yr | Emissions¦CO2 | scenarios - CO2 abatement | CO2 | 2035 | -4.1764 | Emissions¦CO2
Downscaling[REMIND-MAgPIE 3.2-4.6 IntegratedPhysicalDamages (median)] | Current Policies | BGR | Emissions¦CO2 | Mt CO2/yr | Emissions¦CO2 | scenarios - CO2 abatement | CO2 | 2040 | -6.002 | Emissions¦CO2
Downscaling[REMIND-MAgPIE 3.2-4.6 IntegratedPhysicalDamages (median)] | Current Policies | BGR | Emissions¦CO2 | Mt CO2/yr | Emissions¦CO2 | scenarios - CO2 abatement | CO2 | 2045 | -7.6892 | Emissions¦CO2
Downscaling[REMIND-MAgPIE 3.2-4.6 IntegratedPhysicalDamages (median)] | Current Policies | BGR | Emissions¦CO2 | Mt CO2/yr | Emissions¦CO2 | scenarios - CO2 abatement | CO2 | 2050 | -8.4125 | Emissions¦CO2
Downscaling[REMIND-MAgPIE 3.2-4.6 IntegratedPhysicalDamages (median)] | Current Policies | BGR | Emissions¦CO2 | Mt CO2/yr | Emissions¦CO2 | scenarios - CO2 abatement | CO2 | 2055 | -9.1491 | Emissions¦CO2
Downscaling[REMIND-MAgPIE 3.2-4.6 IntegratedPhysicalDamages (median)] | Current Policies | BGR | Emissions¦CO2 | Mt CO2/yr | Emissions¦CO2 | scenarios - CO2 abatement | CO2 | 2060 | -9.5882 | Emissions¦CO2
Downscaling[REMIND-MAgPIE 3.2-4.6 IntegratedPhysicalDamages (median)] | Current Policies | BGR | Emissions¦CO2 | Mt CO2/yr | Emissions¦CO2 | scenarios - CO2 abatement | CO2 | 2065 | -9.7515 | Emissions¦CO2
Downscaling[REMIND-MAgPIE 3.2-4.6 IntegratedPhysicalDamages (median)] | Current Policies | BGR | Emissions¦CO2 | Mt CO2/yr | Emissions¦CO2 | scenarios - CO2 abatement | CO2 | 2070 | -9.9108 | Emissions¦CO2
Downscaling[REMIND-MAgPIE 3.2-4.6 IntegratedPhysicalDamages (median)] | Current Policies | BGR | Emissions¦CO2 | Mt CO2/yr | Emissions¦CO2 | scenarios - CO2 abatement | CO2 | 2075 | -10.9442 | Emissions¦CO2
Downscaling[REMIND-MAgPIE 3.2-4.6 IntegratedPhysicalDamages (median)] | Current Policies | BGR | Emissions¦CO2 | Mt CO2/yr | Emissions¦CO2 | scenarios - CO2 abatement | CO2 | 2080 | -12.0017 | Emissions¦CO2
Downscaling[REMIND-MAgPIE 3.2-4.6 IntegratedPhysicalDamages (median)] | Current Policies | BGR | Emissions¦CO2 | Mt CO2/yr | Emissions¦CO2 | scenarios - CO2 abatement | CO2 | 2085 | -12.0812 | Emissions¦CO2
Downscaling[REMIND-MAgPIE 3.2-4.6 IntegratedPhysicalDamages (median)] | Current Policies | BGR | Emissions¦CO2 | Mt CO2/yr | Emissions¦CO2 | scenarios - CO2 abatement | CO2 | 2090 | -12.177 | Emissions¦CO2
Downscaling[REMIND-MAgPIE 3.2-4.6 IntegratedPhysicalDamages (median)] | Current Policies | BGR | Emissions¦CO2 | Mt CO2/yr | Emissions¦CO2 | scenarios - CO2 abatement | CO2 | 2095 | -10.5075 | Emissions¦CO2
Downscaling[REMIND-MAgPIE 3.2-4.6 IntegratedPhysicalDamages (median)] | Current Policies | BGR | Emissions¦CO2 | Mt CO2/yr | Emissions¦CO2 | scenarios - CO2 abatement | CO2 | 2100 | -8.8355 | Emissions¦CO2
Downscaling[REMIND-MAgPIE 3.2-4.6 IntegratedPhysicalDamages (median)] | Current Policies | BGR | Emissions¦CO2¦Energy | Mt CO2/yr | Emissions¦CO2¦Energy | scenarios - CO2 abatement | CO2 | 2020 | 28.1956 | Emissions¦CO2¦Energy
Downscaling[REMIND-MAgPIE 3.2-4.6 IntegratedPhysicalDamages (median)] | Current Policies | BGR | Emissions¦CO2¦Energy | Mt CO2/yr | Emissions¦CO2¦Energy | scenarios - CO2 abatement | CO2 | 2025 | 19.3993 | Emissions¦CO2¦Energy
Downscaling[REMIND-MAgPIE 3.2-4.6 IntegratedPhysicalDamages (median)] | Current Policies | BGR | Emissions¦CO2¦Energy | Mt CO2/yr | Emissions¦CO2¦Energy | scenarios - CO2 abatement | CO2 | 2030 | 15.8409 | Emissions¦CO2¦Energy
Downscaling[REMIND-MAgPIE 3.2-4.6 IntegratedPhysicalDamages (median)] | Current Policies | BGR | Emissions¦CO2¦Energy | Mt CO2/yr | Emissions¦CO2¦Energy | scenarios - CO2 abatement | CO2 | 2035 | 13.8723 | Emissions¦CO2¦Energy
Downscaling[REMIND-MAgPIE 3.2-4.6 IntegratedPhysicalDamages (median)] | Current Policies | BGR | Emissions¦CO2¦Energy | Mt CO2/yr | Emissions¦CO2¦Energy | scenarios - CO2 abatement | CO2 | 2040 | 12.7195 | Emissions¦CO2¦Energy
Downscaling[REMIND-MAgPIE 3.2-4.6 IntegratedPhysicalDamages (median)] | Current Policies | BGR | Emissions¦CO2¦Energy | Mt CO2/yr | Emissions¦CO2¦Energy | scenarios - CO2 abatement | CO2 | 2045 | 11.7477 | Emissions¦CO2¦Energy
Downscaling[REMIND-MAgPIE 3.2-4.6 IntegratedPhysicalDamages (median)] | Current Policies | BGR | Emissions¦CO2¦Energy | Mt CO2/yr | Emissions¦CO2¦Energy | scenarios - CO2 abatement | CO2 | 2050 | 11.7651 | Emissions¦CO2¦Energy
Downscaling[REMIND-MAgPIE 3.2-4.6 IntegratedPhysicalDamages (median)] | Current Policies | BGR | Emissions¦CO2¦Energy | Mt CO2/yr | Emissions¦CO2¦Energy | scenarios - CO2 abatement | CO2 | 2055 | 10.6691 | Emissions¦CO2¦Energy
Downscaling[REMIND-MAgPIE 3.2-4.6 IntegratedPhysicalDamages (median)] | Current Policies | BGR | Emissions¦CO2¦Energy | Mt CO2/yr | Emissions¦CO2¦Energy | scenarios - CO2 abatement | CO2 | 2060 | 9.8607 | Emissions¦CO2¦Energy
Downscaling[REMIND-MAgPIE 3.2-4.6 IntegratedPhysicalDamages (median)] | Current Policies | BGR | Emissions¦CO2¦Energy | Mt CO2/yr | Emissions¦CO2¦Energy | scenarios - CO2 abatement | CO2 | 2065 | 9.3148 | Emissions¦CO2¦Energy
Downscaling[REMIND-MAgPIE 3.2-4.6 IntegratedPhysicalDamages (median)] | Current Policies | BGR | Emissions¦CO2¦Energy | Mt CO2/yr | Emissions¦CO2¦Energy | scenarios - CO2 abatement | CO2 | 2070 | 8.7732 | Emissions¦CO2¦Energy
Downscaling[REMIND-MAgPIE 3.2-4.6 IntegratedPhysicalDamages (median)] | Current Policies | BGR | Emissions¦CO2¦Energy | Mt CO2/yr | Emissions¦CO2¦Energy | scenarios - CO2 abatement | CO2 | 2075 | 8.08 | Emissions¦CO2¦Energy
Downscaling[REMIND-MAgPIE 3.2-4.6 IntegratedPhysicalDamages (median)] | Current Policies | BGR | Emissions¦CO2¦Energy | Mt CO2/yr | Emissions¦CO2¦Energy | scenarios - CO2 abatement | CO2 | 2080 | 7.3645 | Emissions¦CO2¦Energy
Downscaling[REMIND-MAgPIE 3.2-4.6 IntegratedPhysicalDamages (median)] | Current Policies | BGR | Emissions¦CO2¦Energy | Mt CO2/yr | Emissions¦CO2¦Energy | scenarios - CO2 abatement | CO2 | 2085 | 6.5458 | Emissions¦CO2¦Energy
Downscaling[REMIND-MAgPIE 3.2-4.6 IntegratedPhysicalDamages (median)] | Current Policies | BGR | Emissions¦CO2¦Energy | Mt CO2/yr | Emissions¦CO2¦Energy | scenarios - CO2 abatement | CO2 | 2090 | 5.7096 | Emissions¦CO2¦Energy
Downscaling[REMIND-MAgPIE 3.2-4.6 IntegratedPhysicalDamages (median)] | Current Policies | BGR | Emissions¦CO2¦Energy | Mt CO2/yr | Emissions¦CO2¦Energy | scenarios - CO2 abatement | CO2 | 2095 | 5.2056 | Emissions¦CO2¦Energy
Downscaling[REMIND-MAgPIE 3.2-4.6 IntegratedPhysicalDamages (median)] | Current Policies | BGR | Emissions¦CO2¦Energy | Mt CO2/yr | Emissions¦CO2¦Energy | scenarios - CO2 abatement | CO2 | 2100 | 4.7038 | Emissions¦CO2¦Energy
Downscaling[REMIND-MAgPIE 3.2-4.6 IntegratedPhysicalDamages (median)] | Delayed transition | BGR | Carbon Sequestration¦CCS | Mt CO2/yr | Carbon Sequestration¦CCS | CCS potential |  | 2020 | 0 | Carbon Sequestration¦CCS
Downscaling[REMIND-MAgPIE 3.2-4.6 IntegratedPhysicalDamages (median)] | Delayed transition | BGR | Carbon Sequestration¦CCS | Mt CO2/yr | Carbon Sequestration¦CCS | CCS potential |  | 2025 | 0.0156 | Carbon Sequestration¦CCS
Downscaling[REMIND-MAgPIE 3.2-4.6 IntegratedPhysicalDamages (median)] | Delayed transition | BGR | Carbon Sequestration¦CCS | Mt CO2/yr | Carbon Sequestration¦CCS | CCS potential |  | 2030 | 0.0161 | Carbon Sequestration¦CCS
Downscaling[REMIND-MAgPIE 3.2-4.6 IntegratedPhysicalDamages (median)] | Delayed transition | BGR | Carbon Sequestration¦CCS | Mt CO2/yr | Carbon Sequestration¦CCS | CCS potential |  | 2035 | 0.0702 | Carbon Sequestration¦CCS
Downscaling[REMIND-MAgPIE 3.2-4.6 IntegratedPhysicalDamages (median)] | Delayed transition | BGR | Carbon Sequestration¦CCS | Mt CO2/yr | Carbon Sequestration¦CCS | CCS potential |  | 2040 | 0.869 | Carbon Sequestration¦CCS
Downscaling[REMIND-MAgPIE 3.2-4.6 IntegratedPhysicalDamages (median)] | Delayed transition | BGR | Carbon Sequestration¦CCS | Mt CO2/yr | Carbon Sequestration¦CCS | CCS potential |  | 2045 | 1.9768 | Carbon Sequestration¦CCS
Downscaling[REMIND-MAgPIE 3.2-4.6 IntegratedPhysicalDamages (median)] | Delayed transition | BGR | Carbon Sequestration¦CCS | Mt CO2/yr | Carbon Sequestration¦CCS | CCS potential |  | 2050 | 2.3696 | Carbon Sequestration¦CCS
Downscaling[REMIND-MAgPIE 3.2-4.6 IntegratedPhysicalDamages (median)] | Delayed transition | BGR | Carbon Sequestration¦CCS | Mt CO2/yr | Carbon Sequestration¦CCS | CCS potential |  | 2055 | 2.6962 | Carbon Sequestration¦CCS
Downscaling[REMIND-MAgPIE 3.2-4.6 IntegratedPhysicalDamages (median)] | Delayed transition | BGR | Carbon Sequestration¦CCS | Mt CO2/yr | Carbon Sequestration¦CCS | CCS potential |  | 2060 | 3.2421 | Carbon Sequestration¦CCS
Downscaling[REMIND-MAgPIE 3.2-4.6 IntegratedPhysicalDamages (median)] | Delayed transition | BGR | Carbon Sequestration¦CCS | Mt CO2/yr | Carbon Sequestration¦CCS | CCS potential |  | 2065 | 3.5607 | Carbon Sequestration¦CCS
Downscaling[REMIND-MAgPIE 3.2-4.6 IntegratedPhysicalDamages (median)] | Delayed transition | BGR | Carbon Sequestration¦CCS | Mt CO2/yr | Carbon Sequestration¦CCS | CCS potential |  | 2070 | 4.1998 | Carbon Sequestration¦CCS
Downscaling[REMIND-MAgPIE 3.2-4.6 IntegratedPhysicalDamages (median)] | Delayed transition | BGR | Carbon Sequestration¦CCS | Mt CO2/yr | Carbon Sequestration¦CCS | CCS potential |  | 2075 | 3.9593 | Carbon Sequestration¦CCS
Downscaling[REMIND-MAgPIE 3.2-4.6 IntegratedPhysicalDamages (median)] | Delayed transition | BGR | Carbon Sequestration¦CCS | Mt CO2/yr | Carbon Sequestration¦CCS | CCS potential |  | 2080 | 3.7064 | Carbon Sequestration¦CCS
Downscaling[REMIND-MAgPIE 3.2-4.6 IntegratedPhysicalDamages (median)] | Delayed transition | BGR | Carbon Sequestration¦CCS | Mt CO2/yr | Carbon Sequestration¦CCS | CCS potential |  | 2085 | 3.2608 | Carbon Sequestration¦CCS
Downscaling[REMIND-MAgPIE 3.2-4.6 IntegratedPhysicalDamages (median)] | Delayed transition | BGR | Carbon Sequestration¦CCS | Mt CO2/yr | Carbon Sequestration¦CCS | CCS potential |  | 2090 | 2.7954 | Carbon Sequestration¦CCS
Downscaling[REMIND-MAgPIE 3.2-4.6 IntegratedPhysicalDamages (median)] | Delayed transition | BGR | Carbon Sequestration¦CCS | Mt CO2/yr | Carbon Sequestration¦CCS | CCS potential |  | 2095 | 2.7722 | Carbon Sequestration¦CCS
Downscaling[REMIND-MAgPIE 3.2-4.6 IntegratedPhysicalDamages (median)] | Delayed transition | BGR | Carbon Sequestration¦CCS | Mt CO2/yr | Carbon Sequestration¦CCS | CCS potential |  | 2100 | 2.7473 | Carbon Sequestration¦CCS
Downscaling[REMIND-MAgPIE 3.2-4.6 IntegratedPhysicalDamages (median)] | Delayed transition | BGR | Final Energy¦Industry¦Electricity | EJ/yr | Final Energy¦Industry¦Electricity | demand_projection | elc_industry | 2020 | 0.0148 | Final Energy¦Industry¦Electricity
Downscaling[REMIND-MAgPIE 3.2-4.6 IntegratedPhysicalDamages (median)] | Delayed transition | BGR | Final Energy¦Industry¦Electricity | EJ/yr | Final Energy¦Industry¦Electricity | demand_projection | elc_industry | 2025 | 0.0164 | Final Energy¦Industry¦Electricity
Downscaling[REMIND-MAgPIE 3.2-4.6 IntegratedPhysicalDamages (median)] | Delayed transition | BGR | Final Energy¦Industry¦Electricity | EJ/yr | Final Energy¦Industry¦Electricity | demand_projection | elc_industry | 2030 | 0.0176 | Final Energy¦Industry¦Electricity
Downscaling[REMIND-MAgPIE 3.2-4.6 IntegratedPhysicalDamages (median)] | Delayed transition | BGR | Final Energy¦Industry¦Electricity | EJ/yr | Final Energy¦Industry¦Electricity | demand_projection | elc_industry | 2035 | 0.0212 | Final Energy¦Industry¦Electricity
Downscaling[REMIND-MAgPIE 3.2-4.6 IntegratedPhysicalDamages (median)] | Delayed transition | BGR | Final Energy¦Industry¦Electricity | EJ/yr | Final Energy¦Industry¦Electricity | demand_projection | elc_industry | 2040 | 0.0306 | Final Energy¦Industry¦Electricity
Downscaling[REMIND-MAgPIE 3.2-4.6 IntegratedPhysicalDamages (median)] | Delayed transition | BGR | Final Energy¦Industry¦Electricity | EJ/yr | Final Energy¦Industry¦Electricity | demand_projection | elc_industry | 2045 | 0.0365 | Final Energy¦Industry¦Electricity
Downscaling[REMIND-MAgPIE 3.2-4.6 IntegratedPhysicalDamages (median)] | Delayed transition | BGR | Final Energy¦Industry¦Electricity | EJ/yr | Final Energy¦Industry¦Electricity | demand_projection | elc_industry | 2050 | 0.0358 | Final Energy¦Industry¦Electricity
Downscaling[REMIND-MAgPIE 3.2-4.6 IntegratedPhysicalDamages (median)] | Delayed transition | BGR | Final Energy¦Industry¦Electricity | EJ/yr | Final Energy¦Industry¦Electricity | demand_projection | elc_industry | 2055 | 0.0351 | Final Energy¦Industry¦Electricity
Downscaling[REMIND-MAgPIE 3.2-4.6 IntegratedPhysicalDamages (median)] | Delayed transition | BGR | Final Energy¦Industry¦Electricity | EJ/yr | Final Energy¦Industry¦Electricity | demand_projection | elc_industry | 2060 | 0.0323 | Final Energy¦Industry¦Electricity
Downscaling[REMIND-MAgPIE 3.2-4.6 IntegratedPhysicalDamages (median)] | Delayed transition | BGR | Final Energy¦Industry¦Electricity | EJ/yr | Final Energy¦Industry¦Electricity | demand_projection | elc_industry | 2065 | 0.0321 | Final Energy¦Industry¦Electricity
Downscaling[REMIND-MAgPIE 3.2-4.6 IntegratedPhysicalDamages (median)] | Delayed transition | BGR | Final Energy¦Industry¦Electricity | EJ/yr | Final Energy¦Industry¦Electricity | demand_projection | elc_industry | 2070 | 0.032 | Final Energy¦Industry¦Electricity
Downscaling[REMIND-MAgPIE 3.2-4.6 IntegratedPhysicalDamages (median)] | Delayed transition | BGR | Final Energy¦Industry¦Electricity | EJ/yr | Final Energy¦Industry¦Electricity | demand_projection | elc_industry | 2075 | 0.0322 | Final Energy¦Industry¦Electricity
Downscaling[REMIND-MAgPIE 3.2-4.6 IntegratedPhysicalDamages (median)] | Delayed transition | BGR | Final Energy¦Industry¦Electricity | EJ/yr | Final Energy¦Industry¦Electricity | demand_projection | elc_industry | 2080 | 0.0325 | Final Energy¦Industry¦Electricity
Downscaling[REMIND-MAgPIE 3.2-4.6 IntegratedPhysicalDamages (median)] | Delayed transition | BGR | Final Energy¦Industry¦Electricity | EJ/yr | Final Energy¦Industry¦Electricity | demand_projection | elc_industry | 2085 | 0.0321 | Final Energy¦Industry¦Electricity
Downscaling[REMIND-MAgPIE 3.2-4.6 IntegratedPhysicalDamages (median)] | Delayed transition | BGR | Final Energy¦Industry¦Electricity | EJ/yr | Final Energy¦Industry¦Electricity | demand_projection | elc_industry | 2090 | 0.0317 | Final Energy¦Industry¦Electricity
Downscaling[REMIND-MAgPIE 3.2-4.6 IntegratedPhysicalDamages (median)] | Delayed transition | BGR | Final Energy¦Industry¦Electricity | EJ/yr | Final Energy¦Industry¦Electricity | demand_projection | elc_industry | 2095 | 0.0309 | Final Energy¦Industry¦Electricity
Downscaling[REMIND-MAgPIE 3.2-4.6 IntegratedPhysicalDamages (median)] | Delayed transition | BGR | Final Energy¦Industry¦Electricity | EJ/yr | Final Energy¦Industry¦Electricity | demand_projection | elc_industry | 2100 | 0.0298 | Final Energy¦Industry¦Electricity
Downscaling[REMIND-MAgPIE 3.2-4.6 IntegratedPhysicalDamages (median)] | Delayed transition | BGR | Final Energy¦Residential and Commercial¦Electricity | EJ/yr | Final Energy¦Residential and Commercial¦Electricity | demand_projection | elc_buildings | 2020 | 0.0405 | Final Energy¦Residential and Commercial¦Electricity
Downscaling[REMIND-MAgPIE 3.2-4.6 IntegratedPhysicalDamages (median)] | Delayed transition | BGR | Final Energy¦Residential and Commercial¦Electricity | EJ/yr | Final Energy¦Residential and Commercial¦Electricity | demand_projection | elc_buildings | 2025 | 0.0463 | Final Energy¦Residential and Commercial¦Electricity
Downscaling[REMIND-MAgPIE 3.2-4.6 IntegratedPhysicalDamages (median)] | Delayed transition | BGR | Final Energy¦Residential and Commercial¦Electricity | EJ/yr | Final Energy¦Residential and Commercial¦Electricity | demand_projection | elc_buildings | 2030 | 0.0474 | Final Energy¦Residential and Commercial¦Electricity
Downscaling[REMIND-MAgPIE 3.2-4.6 IntegratedPhysicalDamages (median)] | Delayed transition | BGR | Final Energy¦Residential and Commercial¦Electricity | EJ/yr | Final Energy¦Residential and Commercial¦Electricity | demand_projection | elc_buildings | 2035 | 0.0548 | Final Energy¦Residential and Commercial¦Electricity
Downscaling[REMIND-MAgPIE 3.2-4.6 IntegratedPhysicalDamages (median)] | Delayed transition | BGR | Final Energy¦Residential and Commercial¦Electricity | EJ/yr | Final Energy¦Residential and Commercial¦Electricity | demand_projection | elc_buildings | 2040 | 0.0701 | Final Energy¦Residential and Commercial¦Electricity
Downscaling[REMIND-MAgPIE 3.2-4.6 IntegratedPhysicalDamages (median)] | Delayed transition | BGR | Final Energy¦Residential and Commercial¦Electricity | EJ/yr | Final Energy¦Residential and Commercial¦Electricity | demand_projection | elc_buildings | 2045 | 0.0798 | Final Energy¦Residential and Commercial¦Electricity
Downscaling[REMIND-MAgPIE 3.2-4.6 IntegratedPhysicalDamages (median)] | Delayed transition | BGR | Final Energy¦Residential and Commercial¦Electricity | EJ/yr | Final Energy¦Residential and Commercial¦Electricity | demand_projection | elc_buildings | 2050 | 0.0784 | Final Energy¦Residential and Commercial¦Electricity
Downscaling[REMIND-MAgPIE 3.2-4.6 IntegratedPhysicalDamages (median)] | Delayed transition | BGR | Final Energy¦Residential and Commercial¦Electricity | EJ/yr | Final Energy¦Residential and Commercial¦Electricity | demand_projection | elc_buildings | 2055 | 0.0737 | Final Energy¦Residential and Commercial¦Electricity
Downscaling[REMIND-MAgPIE 3.2-4.6 IntegratedPhysicalDamages (median)] | Delayed transition | BGR | Final Energy¦Residential and Commercial¦Electricity | EJ/yr | Final Energy¦Residential and Commercial¦Electricity | demand_projection | elc_buildings | 2060 | 0.0723 | Final Energy¦Residential and Commercial¦Electricity
Downscaling[REMIND-MAgPIE 3.2-4.6 IntegratedPhysicalDamages (median)] | Delayed transition | BGR | Final Energy¦Residential and Commercial¦Electricity | EJ/yr | Final Energy¦Residential and Commercial¦Electricity | demand_projection | elc_buildings | 2065 | 0.0731 | Final Energy¦Residential and Commercial¦Electricity
Downscaling[REMIND-MAgPIE 3.2-4.6 IntegratedPhysicalDamages (median)] | Delayed transition | BGR | Final Energy¦Residential and Commercial¦Electricity | EJ/yr | Final Energy¦Residential and Commercial¦Electricity | demand_projection | elc_buildings | 2070 | 0.0743 | Final Energy¦Residential and Commercial¦Electricity
Downscaling[REMIND-MAgPIE 3.2-4.6 IntegratedPhysicalDamages (median)] | Delayed transition | BGR | Final Energy¦Residential and Commercial¦Electricity | EJ/yr | Final Energy¦Residential and Commercial¦Electricity | demand_projection | elc_buildings | 2075 | 0.0784 | Final Energy¦Residential and Commercial¦Electricity
Downscaling[REMIND-MAgPIE 3.2-4.6 IntegratedPhysicalDamages (median)] | Delayed transition | BGR | Final Energy¦Residential and Commercial¦Electricity | EJ/yr | Final Energy¦Residential and Commercial¦Electricity | demand_projection | elc_buildings | 2080 | 0.0825 | Final Energy¦Residential and Commercial¦Electricity
Downscaling[REMIND-MAgPIE 3.2-4.6 IntegratedPhysicalDamages (median)] | Delayed transition | BGR | Final Energy¦Residential and Commercial¦Electricity | EJ/yr | Final Energy¦Residential and Commercial¦Electricity | demand_projection | elc_buildings | 2085 | 0.0862 | Final Energy¦Residential and Commercial¦Electricity
Downscaling[REMIND-MAgPIE 3.2-4.6 IntegratedPhysicalDamages (median)] | Delayed transition | BGR | Final Energy¦Residential and Commercial¦Electricity | EJ/yr | Final Energy¦Residential and Commercial¦Electricity | demand_projection | elc_buildings | 2090 | 0.09 | Final Energy¦Residential and Commercial¦Electricity
Downscaling[REMIND-MAgPIE 3.2-4.6 IntegratedPhysicalDamages (median)] | Delayed transition | BGR | Final Energy¦Residential and Commercial¦Electricity | EJ/yr | Final Energy¦Residential and Commercial¦Electricity | demand_projection | elc_buildings | 2095 | 0.0948 | Final Energy¦Residential and Commercial¦Electricity
Downscaling[REMIND-MAgPIE 3.2-4.6 IntegratedPhysicalDamages (median)] | Delayed transition | BGR | Final Energy¦Residential and Commercial¦Electricity | EJ/yr | Final Energy¦Residential and Commercial¦Electricity | demand_projection | elc_buildings | 2100 | 0.0996 | Final Energy¦Residential and Commercial¦Electricity
Downscaling[REMIND-MAgPIE 3.2-4.6 IntegratedPhysicalDamages (median)] | Delayed transition | BGR | Final Energy¦Transportation¦Electricity | EJ/yr | Final Energy¦Transportation¦Electricity | demand_projection | elc_transport | 2020 | 0.0008 | Final Energy¦Transportation¦Electricity
Downscaling[REMIND-MAgPIE 3.2-4.6 IntegratedPhysicalDamages (median)] | Delayed transition | BGR | Final Energy¦Transportation¦Electricity | EJ/yr | Final Energy¦Transportation¦Electricity | demand_projection | elc_transport | 2025 | 0.0022 | Final Energy¦Transportation¦Electricity
Downscaling[REMIND-MAgPIE 3.2-4.6 IntegratedPhysicalDamages (median)] | Delayed transition | BGR | Final Energy¦Transportation¦Electricity | EJ/yr | Final Energy¦Transportation¦Electricity | demand_projection | elc_transport | 2030 | 0.005 | Final Energy¦Transportation¦Electricity
Downscaling[REMIND-MAgPIE 3.2-4.6 IntegratedPhysicalDamages (median)] | Delayed transition | BGR | Final Energy¦Transportation¦Electricity | EJ/yr | Final Energy¦Transportation¦Electricity | demand_projection | elc_transport | 2035 | 0.0086 | Final Energy¦Transportation¦Electricity
Downscaling[REMIND-MAgPIE 3.2-4.6 IntegratedPhysicalDamages (median)] | Delayed transition | BGR | Final Energy¦Transportation¦Electricity | EJ/yr | Final Energy¦Transportation¦Electricity | demand_projection | elc_transport | 2040 | 0.013 | Final Energy¦Transportation¦Electricity
Downscaling[REMIND-MAgPIE 3.2-4.6 IntegratedPhysicalDamages (median)] | Delayed transition | BGR | Final Energy¦Transportation¦Electricity | EJ/yr | Final Energy¦Transportation¦Electricity | demand_projection | elc_transport | 2045 | 0.0164 | Final Energy¦Transportation¦Electricity
Downscaling[REMIND-MAgPIE 3.2-4.6 IntegratedPhysicalDamages (median)] | Delayed transition | BGR | Final Energy¦Transportation¦Electricity | EJ/yr | Final Energy¦Transportation¦Electricity | demand_projection | elc_transport | 2050 | 0.0174 | Final Energy¦Transportation¦Electricity
Downscaling[REMIND-MAgPIE 3.2-4.6 IntegratedPhysicalDamages (median)] | Delayed transition | BGR | Final Energy¦Transportation¦Electricity | EJ/yr | Final Energy¦Transportation¦Electricity | demand_projection | elc_transport | 2055 | 0.0181 | Final Energy¦Transportation¦Electricity
Downscaling[REMIND-MAgPIE 3.2-4.6 IntegratedPhysicalDamages (median)] | Delayed transition | BGR | Final Energy¦Transportation¦Electricity | EJ/yr | Final Energy¦Transportation¦Electricity | demand_projection | elc_transport | 2060 | 0.0185 | Final Energy¦Transportation¦Electricity
Downscaling[REMIND-MAgPIE 3.2-4.6 IntegratedPhysicalDamages (median)] | Delayed transition | BGR | Final Energy¦Transportation¦Electricity | EJ/yr | Final Energy¦Transportation¦Electricity | demand_projection | elc_transport | 2065 | 0.0191 | Final Energy¦Transportation¦Electricity
Downscaling[REMIND-MAgPIE 3.2-4.6 IntegratedPhysicalDamages (median)] | Delayed transition | BGR | Final Energy¦Transportation¦Electricity | EJ/yr | Final Energy¦Transportation¦Electricity | demand_projection | elc_transport | 2070 | 0.0197 | Final Energy¦Transportation¦Electricity
Downscaling[REMIND-MAgPIE 3.2-4.6 IntegratedPhysicalDamages (median)] | Delayed transition | BGR | Final Energy¦Transportation¦Electricity | EJ/yr | Final Energy¦Transportation¦Electricity | demand_projection | elc_transport | 2075 | 0.0204 | Final Energy¦Transportation¦Electricity
Downscaling[REMIND-MAgPIE 3.2-4.6 IntegratedPhysicalDamages (median)] | Delayed transition | BGR | Final Energy¦Transportation¦Electricity | EJ/yr | Final Energy¦Transportation¦Electricity | demand_projection | elc_transport | 2080 | 0.0212 | Final Energy¦Transportation¦Electricity
Downscaling[REMIND-MAgPIE 3.2-4.6 IntegratedPhysicalDamages (median)] | Delayed transition | BGR | Final Energy¦Transportation¦Electricity | EJ/yr | Final Energy¦Transportation¦Electricity | demand_projection | elc_transport | 2085 | 0.0219 | Final Energy¦Transportation¦Electricity
Downscaling[REMIND-MAgPIE 3.2-4.6 IntegratedPhysicalDamages (median)] | Delayed transition | BGR | Final Energy¦Transportation¦Electricity | EJ/yr | Final Energy¦Transportation¦Electricity | demand_projection | elc_transport | 2090 | 0.0225 | Final Energy¦Transportation¦Electricity
Downscaling[REMIND-MAgPIE 3.2-4.6 IntegratedPhysicalDamages (median)] | Delayed transition | BGR | Final Energy¦Transportation¦Electricity | EJ/yr | Final Energy¦Transportation¦Electricity | demand_projection | elc_transport | 2095 | 0.0231 | Final Energy¦Transportation¦Electricity
Downscaling[REMIND-MAgPIE 3.2-4.6 IntegratedPhysicalDamages (median)] | Delayed transition | BGR | Final Energy¦Transportation¦Electricity | EJ/yr | Final Energy¦Transportation¦Electricity | demand_projection | elc_transport | 2100 | 0.0235 | Final Energy¦Transportation¦Electricity
Downscaling[REMIND-MAgPIE 3.2-4.6 IntegratedPhysicalDamages (median)] | Delayed transition | BGR | Secondary Energy¦Hydrogen | EJ/yr | Secondary Energy¦Hydrogen | demand_projection | hydrogen_allsect | 2020 | 0.0007 | Secondary Energy¦Hydrogen
Downscaling[REMIND-MAgPIE 3.2-4.6 IntegratedPhysicalDamages (median)] | Delayed transition | BGR | Secondary Energy¦Hydrogen | EJ/yr | Secondary Energy¦Hydrogen | demand_projection | hydrogen_allsect | 2025 | 0.0027 | Secondary Energy¦Hydrogen
Downscaling[REMIND-MAgPIE 3.2-4.6 IntegratedPhysicalDamages (median)] | Delayed transition | BGR | Secondary Energy¦Hydrogen | EJ/yr | Secondary Energy¦Hydrogen | demand_projection | hydrogen_allsect | 2030 | 0.0045 | Secondary Energy¦Hydrogen
Downscaling[REMIND-MAgPIE 3.2-4.6 IntegratedPhysicalDamages (median)] | Delayed transition | BGR | Secondary Energy¦Hydrogen | EJ/yr | Secondary Energy¦Hydrogen | demand_projection | hydrogen_allsect | 2035 | 0.0054 | Secondary Energy¦Hydrogen
Downscaling[REMIND-MAgPIE 3.2-4.6 IntegratedPhysicalDamages (median)] | Delayed transition | BGR | Secondary Energy¦Hydrogen | EJ/yr | Secondary Energy¦Hydrogen | demand_projection | hydrogen_allsect | 2040 | 0.008 | Secondary Energy¦Hydrogen
Downscaling[REMIND-MAgPIE 3.2-4.6 IntegratedPhysicalDamages (median)] | Delayed transition | BGR | Secondary Energy¦Hydrogen | EJ/yr | Secondary Energy¦Hydrogen | demand_projection | hydrogen_allsect | 2045 | 0.0141 | Secondary Energy¦Hydrogen
Downscaling[REMIND-MAgPIE 3.2-4.6 IntegratedPhysicalDamages (median)] | Delayed transition | BGR | Secondary Energy¦Hydrogen | EJ/yr | Secondary Energy¦Hydrogen | demand_projection | hydrogen_allsect | 2050 | 0.0199 | Secondary Energy¦Hydrogen
Downscaling[REMIND-MAgPIE 3.2-4.6 IntegratedPhysicalDamages (median)] | Delayed transition | BGR | Secondary Energy¦Hydrogen | EJ/yr | Secondary Energy¦Hydrogen | demand_projection | hydrogen_allsect | 2055 | 0.0233 | Secondary Energy¦Hydrogen
Downscaling[REMIND-MAgPIE 3.2-4.6 IntegratedPhysicalDamages (median)] | Delayed transition | BGR | Secondary Energy¦Hydrogen | EJ/yr | Secondary Energy¦Hydrogen | demand_projection | hydrogen_allsect | 2060 | 0.0279 | Secondary Energy¦Hydrogen
Downscaling[REMIND-MAgPIE 3.2-4.6 IntegratedPhysicalDamages (median)] | Delayed transition | BGR | Secondary Energy¦Hydrogen | EJ/yr | Secondary Energy¦Hydrogen | demand_projection | hydrogen_allsect | 2065 | 0.0298 | Secondary Energy¦Hydrogen
Downscaling[REMIND-MAgPIE 3.2-4.6 IntegratedPhysicalDamages (median)] | Delayed transition | BGR | Secondary Energy¦Hydrogen | EJ/yr | Secondary Energy¦Hydrogen | demand_projection | hydrogen_allsect | 2070 | 0.0345 | Secondary Energy¦Hydrogen
Downscaling[REMIND-MAgPIE 3.2-4.6 IntegratedPhysicalDamages (median)] | Delayed transition | BGR | Secondary Energy¦Hydrogen | EJ/yr | Secondary Energy¦Hydrogen | demand_projection | hydrogen_allsect | 2075 | 0.0342 | Secondary Energy¦Hydrogen
Downscaling[REMIND-MAgPIE 3.2-4.6 IntegratedPhysicalDamages (median)] | Delayed transition | BGR | Secondary Energy¦Hydrogen | EJ/yr | Secondary Energy¦Hydrogen | demand_projection | hydrogen_allsect | 2080 | 0.034 | Secondary Energy¦Hydrogen
Downscaling[REMIND-MAgPIE 3.2-4.6 IntegratedPhysicalDamages (median)] | Delayed transition | BGR | Secondary Energy¦Hydrogen | EJ/yr | Secondary Energy¦Hydrogen | demand_projection | hydrogen_allsect | 2085 | 0.0336 | Secondary Energy¦Hydrogen
Downscaling[REMIND-MAgPIE 3.2-4.6 IntegratedPhysicalDamages (median)] | Delayed transition | BGR | Secondary Energy¦Hydrogen | EJ/yr | Secondary Energy¦Hydrogen | demand_projection | hydrogen_allsect | 2090 | 0.0334 | Secondary Energy¦Hydrogen
Downscaling[REMIND-MAgPIE 3.2-4.6 IntegratedPhysicalDamages (median)] | Delayed transition | BGR | Secondary Energy¦Hydrogen | EJ/yr | Secondary Energy¦Hydrogen | demand_projection | hydrogen_allsect | 2095 | 0.0337 | Secondary Energy¦Hydrogen
Downscaling[REMIND-MAgPIE 3.2-4.6 IntegratedPhysicalDamages (median)] | Delayed transition | BGR | Secondary Energy¦Hydrogen | EJ/yr | Secondary Energy¦Hydrogen | demand_projection | hydrogen_allsect | 2100 | 0.0341 | Secondary Energy¦Hydrogen
Downscaling[REMIND-MAgPIE 3.2-4.6 IntegratedPhysicalDamages (median)] | Delayed transition | BGR | Secondary Energy¦Electricity¦Coal | EJ/yr | Secondary Energy¦Electricity¦Coal | elec_co2 |  | 2020 | 0.0317 | Secondary Energy¦Electricity¦Coal | 94
Downscaling[REMIND-MAgPIE 3.2-4.6 IntegratedPhysicalDamages (median)] | Delayed transition | BGR | Secondary Energy¦Electricity¦Coal | EJ/yr | Secondary Energy¦Electricity¦Coal | elec_co2 |  | 2025 | 0.0108 | Secondary Energy¦Electricity¦Coal | 94
Downscaling[REMIND-MAgPIE 3.2-4.6 IntegratedPhysicalDamages (median)] | Delayed transition | BGR | Secondary Energy¦Electricity¦Coal | EJ/yr | Secondary Energy¦Electricity¦Coal | elec_co2 |  | 2030 | 0.0026 | Secondary Energy¦Electricity¦Coal | 94
Downscaling[REMIND-MAgPIE 3.2-4.6 IntegratedPhysicalDamages (median)] | Delayed transition | BGR | Secondary Energy¦Electricity¦Coal | EJ/yr | Secondary Energy¦Electricity¦Coal | elec_co2 |  | 2035 | 0.0005 | Secondary Energy¦Electricity¦Coal | 94
Downscaling[REMIND-MAgPIE 3.2-4.6 IntegratedPhysicalDamages (median)] | Delayed transition | BGR | Secondary Energy¦Electricity¦Coal | EJ/yr | Secondary Energy¦Electricity¦Coal | elec_co2 |  | 2040 | 0 | Secondary Energy¦Electricity¦Coal | 94
Downscaling[REMIND-MAgPIE 3.2-4.6 IntegratedPhysicalDamages (median)] | Delayed transition | BGR | Secondary Energy¦Electricity¦Coal | EJ/yr | Secondary Energy¦Electricity¦Coal | elec_co2 |  | 2045 | 0 | Secondary Energy¦Electricity¦Coal | 94
Downscaling[REMIND-MAgPIE 3.2-4.6 IntegratedPhysicalDamages (median)] | Delayed transition | BGR | Secondary Energy¦Electricity¦Coal | EJ/yr | Secondary Energy¦Electricity¦Coal | elec_co2 |  | 2050 | 0 | Secondary Energy¦Electricity¦Coal | 94
Downscaling[REMIND-MAgPIE 3.2-4.6 IntegratedPhysicalDamages (median)] | Delayed transition | BGR | Secondary Energy¦Electricity¦Coal | EJ/yr | Secondary Energy¦Electricity¦Coal | elec_co2 |  | 2055 | 0 | Secondary Energy¦Electricity¦Coal | 94
Downscaling[REMIND-MAgPIE 3.2-4.6 IntegratedPhysicalDamages (median)] | Delayed transition | BGR | Secondary Energy¦Electricity¦Coal | EJ/yr | Secondary Energy¦Electricity¦Coal | elec_co2 |  | 2060 | 0 | Secondary Energy¦Electricity¦Coal | 94
Downscaling[REMIND-MAgPIE 3.2-4.6 IntegratedPhysicalDamages (median)] | Delayed transition | BGR | Secondary Energy¦Electricity¦Coal | EJ/yr | Secondary Energy¦Electricity¦Coal | elec_co2 |  | 2065 | 0 | Secondary Energy¦Electricity¦Coal | 94
Downscaling[REMIND-MAgPIE 3.2-4.6 IntegratedPhysicalDamages (median)] | Delayed transition | BGR | Secondary Energy¦Electricity¦Coal | EJ/yr | Secondary Energy¦Electricity¦Coal | elec_co2 |  | 2070 | 0 | Secondary Energy¦Electricity¦Coal | 94
Downscaling[REMIND-MAgPIE 3.2-4.6 IntegratedPhysicalDamages (median)] | Delayed transition | BGR | Secondary Energy¦Electricity¦Coal | EJ/yr | Secondary Energy¦Electricity¦Coal | elec_co2 |  | 2075 | 0 | Secondary Energy¦Electricity¦Coal | 94
Downscaling[REMIND-MAgPIE 3.2-4.6 IntegratedPhysicalDamages (median)] | Delayed transition | BGR | Secondary Energy¦Electricity¦Coal | EJ/yr | Secondary Energy¦Electricity¦Coal | elec_co2 |  | 2080 | 0 | Secondary Energy¦Electricity¦Coal | 94
Downscaling[REMIND-MAgPIE 3.2-4.6 IntegratedPhysicalDamages (median)] | Delayed transition | BGR | Secondary Energy¦Electricity¦Coal | EJ/yr | Secondary Energy¦Electricity¦Coal | elec_co2 |  | 2085 | 0 | Secondary Energy¦Electricity¦Coal | 94
Downscaling[REMIND-MAgPIE 3.2-4.6 IntegratedPhysicalDamages (median)] | Delayed transition | BGR | Secondary Energy¦Electricity¦Coal | EJ/yr | Secondary Energy¦Electricity¦Coal | elec_co2 |  | 2090 | 0 | Secondary Energy¦Electricity¦Coal | 94
Downscaling[REMIND-MAgPIE 3.2-4.6 IntegratedPhysicalDamages (median)] | Delayed transition | BGR | Secondary Energy¦Electricity¦Coal | EJ/yr | Secondary Energy¦Electricity¦Coal | elec_co2 |  | 2095 | 0 | Secondary Energy¦Electricity¦Coal | 94
Downscaling[REMIND-MAgPIE 3.2-4.6 IntegratedPhysicalDamages (median)] | Delayed transition | BGR | Secondary Energy¦Electricity¦Coal | EJ/yr | Secondary Energy¦Electricity¦Coal | elec_co2 |  | 2100 | 0 | Secondary Energy¦Electricity¦Coal | 94
Downscaling[REMIND-MAgPIE 3.2-4.6 IntegratedPhysicalDamages (median)] | Delayed transition | BGR | Secondary Energy¦Electricity¦Gas | EJ/yr | Secondary Energy¦Electricity¦Gas | elec_co2 |  | 2020 | 0.0069 | Secondary Energy¦Electricity¦Gas | 55
Downscaling[REMIND-MAgPIE 3.2-4.6 IntegratedPhysicalDamages (median)] | Delayed transition | BGR | Secondary Energy¦Electricity¦Gas | EJ/yr | Secondary Energy¦Electricity¦Gas | elec_co2 |  | 2025 | 0.0081 | Secondary Energy¦Electricity¦Gas | 55
Downscaling[REMIND-MAgPIE 3.2-4.6 IntegratedPhysicalDamages (median)] | Delayed transition | BGR | Secondary Energy¦Electricity¦Gas | EJ/yr | Secondary Energy¦Electricity¦Gas | elec_co2 |  | 2030 | 0.005 | Secondary Energy¦Electricity¦Gas | 55
Downscaling[REMIND-MAgPIE 3.2-4.6 IntegratedPhysicalDamages (median)] | Delayed transition | BGR | Secondary Energy¦Electricity¦Gas | EJ/yr | Secondary Energy¦Electricity¦Gas | elec_co2 |  | 2035 | 0.0023 | Secondary Energy¦Electricity¦Gas | 55
Downscaling[REMIND-MAgPIE 3.2-4.6 IntegratedPhysicalDamages (median)] | Delayed transition | BGR | Secondary Energy¦Electricity¦Gas | EJ/yr | Secondary Energy¦Electricity¦Gas | elec_co2 |  | 2040 | 0.0001 | Secondary Energy¦Electricity¦Gas | 55
Downscaling[REMIND-MAgPIE 3.2-4.6 IntegratedPhysicalDamages (median)] | Delayed transition | BGR | Secondary Energy¦Electricity¦Gas | EJ/yr | Secondary Energy¦Electricity¦Gas | elec_co2 |  | 2045 | 0.0001 | Secondary Energy¦Electricity¦Gas | 55
Downscaling[REMIND-MAgPIE 3.2-4.6 IntegratedPhysicalDamages (median)] | Delayed transition | BGR | Secondary Energy¦Electricity¦Gas | EJ/yr | Secondary Energy¦Electricity¦Gas | elec_co2 |  | 2050 | 0 | Secondary Energy¦Electricity¦Gas | 55
Downscaling[REMIND-MAgPIE 3.2-4.6 IntegratedPhysicalDamages (median)] | Delayed transition | BGR | Secondary Energy¦Electricity¦Gas | EJ/yr | Secondary Energy¦Electricity¦Gas | elec_co2 |  | 2055 | 0 | Secondary Energy¦Electricity¦Gas | 55
Downscaling[REMIND-MAgPIE 3.2-4.6 IntegratedPhysicalDamages (median)] | Delayed transition | BGR | Secondary Energy¦Electricity¦Gas | EJ/yr | Secondary Energy¦Electricity¦Gas | elec_co2 |  | 2060 | 0 | Secondary Energy¦Electricity¦Gas | 55
Downscaling[REMIND-MAgPIE 3.2-4.6 IntegratedPhysicalDamages (median)] | Delayed transition | BGR | Secondary Energy¦Electricity¦Gas | EJ/yr | Secondary Energy¦Electricity¦Gas | elec_co2 |  | 2065 | 0 | Secondary Energy¦Electricity¦Gas | 55
Downscaling[REMIND-MAgPIE 3.2-4.6 IntegratedPhysicalDamages (median)] | Delayed transition | BGR | Secondary Energy¦Electricity¦Gas | EJ/yr | Secondary Energy¦Electricity¦Gas | elec_co2 |  | 2070 | 0 | Secondary Energy¦Electricity¦Gas | 55
Downscaling[REMIND-MAgPIE 3.2-4.6 IntegratedPhysicalDamages (median)] | Delayed transition | BGR | Secondary Energy¦Electricity¦Gas | EJ/yr | Secondary Energy¦Electricity¦Gas | elec_co2 |  | 2075 | 0 | Secondary Energy¦Electricity¦Gas | 55
Downscaling[REMIND-MAgPIE 3.2-4.6 IntegratedPhysicalDamages (median)] | Delayed transition | BGR | Secondary Energy¦Electricity¦Gas | EJ/yr | Secondary Energy¦Electricity¦Gas | elec_co2 |  | 2080 | 0 | Secondary Energy¦Electricity¦Gas | 55
Downscaling[REMIND-MAgPIE 3.2-4.6 IntegratedPhysicalDamages (median)] | Delayed transition | BGR | Secondary Energy¦Electricity¦Gas | EJ/yr | Secondary Energy¦Electricity¦Gas | elec_co2 |  | 2085 | 0 | Secondary Energy¦Electricity¦Gas | 55
Downscaling[REMIND-MAgPIE 3.2-4.6 IntegratedPhysicalDamages (median)] | Delayed transition | BGR | Secondary Energy¦Electricity¦Gas | EJ/yr | Secondary Energy¦Electricity¦Gas | elec_co2 |  | 2090 | 0 | Secondary Energy¦Electricity¦Gas | 55
Downscaling[REMIND-MAgPIE 3.2-4.6 IntegratedPhysicalDamages (median)] | Delayed transition | BGR | Secondary Energy¦Electricity¦Gas | EJ/yr | Secondary Energy¦Electricity¦Gas | elec_co2 |  | 2095 | 0 | Secondary Energy¦Electricity¦Gas | 55
Downscaling[REMIND-MAgPIE 3.2-4.6 IntegratedPhysicalDamages (median)] | Delayed transition | BGR | Secondary Energy¦Electricity¦Gas | EJ/yr | Secondary Energy¦Electricity¦Gas | elec_co2 |  | 2100 | 0 | Secondary Energy¦Electricity¦Gas | 55
Downscaling[REMIND-MAgPIE 3.2-4.6 IntegratedPhysicalDamages (median)] | Delayed transition | BGR | Secondary Energy¦Electricity¦Oil | EJ/yr | Secondary Energy¦Electricity¦Oil | elec_co2 |  | 2020 | 0.0017 | Secondary Energy¦Electricity¦Oil | 70
Downscaling[REMIND-MAgPIE 3.2-4.6 IntegratedPhysicalDamages (median)] | Delayed transition | BGR | Secondary Energy¦Electricity¦Oil | EJ/yr | Secondary Energy¦Electricity¦Oil | elec_co2 |  | 2025 | 0.0012 | Secondary Energy¦Electricity¦Oil | 70
Downscaling[REMIND-MAgPIE 3.2-4.6 IntegratedPhysicalDamages (median)] | Delayed transition | BGR | Secondary Energy¦Electricity¦Oil | EJ/yr | Secondary Energy¦Electricity¦Oil | elec_co2 |  | 2030 | 0.0004 | Secondary Energy¦Electricity¦Oil | 70
Downscaling[REMIND-MAgPIE 3.2-4.6 IntegratedPhysicalDamages (median)] | Delayed transition | BGR | Secondary Energy¦Electricity¦Oil | EJ/yr | Secondary Energy¦Electricity¦Oil | elec_co2 |  | 2035 | 0 | Secondary Energy¦Electricity¦Oil | 70
Downscaling[REMIND-MAgPIE 3.2-4.6 IntegratedPhysicalDamages (median)] | Delayed transition | BGR | Secondary Energy¦Electricity¦Oil | EJ/yr | Secondary Energy¦Electricity¦Oil | elec_co2 |  | 2040 | 0 | Secondary Energy¦Electricity¦Oil | 70
Downscaling[REMIND-MAgPIE 3.2-4.6 IntegratedPhysicalDamages (median)] | Delayed transition | BGR | Secondary Energy¦Electricity¦Oil | EJ/yr | Secondary Energy¦Electricity¦Oil | elec_co2 |  | 2045 | 0 | Secondary Energy¦Electricity¦Oil | 70
Downscaling[REMIND-MAgPIE 3.2-4.6 IntegratedPhysicalDamages (median)] | Delayed transition | BGR | Secondary Energy¦Electricity¦Oil | EJ/yr | Secondary Energy¦Electricity¦Oil | elec_co2 |  | 2050 | 0 | Secondary Energy¦Electricity¦Oil | 70
Downscaling[REMIND-MAgPIE 3.2-4.6 IntegratedPhysicalDamages (median)] | Delayed transition | BGR | Secondary Energy¦Electricity¦Oil | EJ/yr | Secondary Energy¦Electricity¦Oil | elec_co2 |  | 2055 | 0 | Secondary Energy¦Electricity¦Oil | 70
Downscaling[REMIND-MAgPIE 3.2-4.6 IntegratedPhysicalDamages (median)] | Delayed transition | BGR | Secondary Energy¦Electricity¦Oil | EJ/yr | Secondary Energy¦Electricity¦Oil | elec_co2 |  | 2060 | 0 | Secondary Energy¦Electricity¦Oil | 70
Downscaling[REMIND-MAgPIE 3.2-4.6 IntegratedPhysicalDamages (median)] | Delayed transition | BGR | Secondary Energy¦Electricity¦Oil | EJ/yr | Secondary Energy¦Electricity¦Oil | elec_co2 |  | 2065 | 0 | Secondary Energy¦Electricity¦Oil | 70
Downscaling[REMIND-MAgPIE 3.2-4.6 IntegratedPhysicalDamages (median)] | Delayed transition | BGR | Secondary Energy¦Electricity¦Oil | EJ/yr | Secondary Energy¦Electricity¦Oil | elec_co2 |  | 2070 | 0 | Secondary Energy¦Electricity¦Oil | 70
Downscaling[REMIND-MAgPIE 3.2-4.6 IntegratedPhysicalDamages (median)] | Delayed transition | BGR | Secondary Energy¦Electricity¦Oil | EJ/yr | Secondary Energy¦Electricity¦Oil | elec_co2 |  | 2075 | 0 | Secondary Energy¦Electricity¦Oil | 70
Downscaling[REMIND-MAgPIE 3.2-4.6 IntegratedPhysicalDamages (median)] | Delayed transition | BGR | Secondary Energy¦Electricity¦Oil | EJ/yr | Secondary Energy¦Electricity¦Oil | elec_co2 |  | 2080 | 0 | Secondary Energy¦Electricity¦Oil | 70
Downscaling[REMIND-MAgPIE 3.2-4.6 IntegratedPhysicalDamages (median)] | Delayed transition | BGR | Secondary Energy¦Electricity¦Oil | EJ/yr | Secondary Energy¦Electricity¦Oil | elec_co2 |  | 2085 | 0 | Secondary Energy¦Electricity¦Oil | 70
Downscaling[REMIND-MAgPIE 3.2-4.6 IntegratedPhysicalDamages (median)] | Delayed transition | BGR | Secondary Energy¦Electricity¦Oil | EJ/yr | Secondary Energy¦Electricity¦Oil | elec_co2 |  | 2090 | 0 | Secondary Energy¦Electricity¦Oil | 70
Downscaling[REMIND-MAgPIE 3.2-4.6 IntegratedPhysicalDamages (median)] | Delayed transition | BGR | Secondary Energy¦Electricity¦Oil | EJ/yr | Secondary Energy¦Electricity¦Oil | elec_co2 |  | 2095 | 0 | Secondary Energy¦Electricity¦Oil | 70
Downscaling[REMIND-MAgPIE 3.2-4.6 IntegratedPhysicalDamages (median)] | Delayed transition | BGR | Secondary Energy¦Electricity¦Oil | EJ/yr | Secondary Energy¦Electricity¦Oil | elec_co2 |  | 2100 | 0 | Secondary Energy¦Electricity¦Oil | 70
Downscaling[REMIND-MAgPIE 3.2-4.6 IntegratedPhysicalDamages (median)] | Delayed transition | BGR | Price¦Primary Energy¦Biomass | US$2010/GJ | Price¦Primary Energy¦Biomass | fuel_supply | bioenergy | 2020 | 5.3799 | Price¦Primary Energy¦Biomass
Downscaling[REMIND-MAgPIE 3.2-4.6 IntegratedPhysicalDamages (median)] | Delayed transition | BGR | Price¦Primary Energy¦Biomass | US$2010/GJ | Price¦Primary Energy¦Biomass | fuel_supply | bioenergy | 2025 | 5.7255 | Price¦Primary Energy¦Biomass
Downscaling[REMIND-MAgPIE 3.2-4.6 IntegratedPhysicalDamages (median)] | Delayed transition | BGR | Price¦Primary Energy¦Biomass | US$2010/GJ | Price¦Primary Energy¦Biomass | fuel_supply | bioenergy | 2030 | 5.1289 | Price¦Primary Energy¦Biomass
Downscaling[REMIND-MAgPIE 3.2-4.6 IntegratedPhysicalDamages (median)] | Delayed transition | BGR | Price¦Primary Energy¦Biomass | US$2010/GJ | Price¦Primary Energy¦Biomass | fuel_supply | bioenergy | 2035 | 1.9162 | Price¦Primary Energy¦Biomass
Downscaling[REMIND-MAgPIE 3.2-4.6 IntegratedPhysicalDamages (median)] | Delayed transition | BGR | Price¦Primary Energy¦Biomass | US$2010/GJ | Price¦Primary Energy¦Biomass | fuel_supply | bioenergy | 2040 | 5.324 | Price¦Primary Energy¦Biomass
Downscaling[REMIND-MAgPIE 3.2-4.6 IntegratedPhysicalDamages (median)] | Delayed transition | BGR | Price¦Primary Energy¦Biomass | US$2010/GJ | Price¦Primary Energy¦Biomass | fuel_supply | bioenergy | 2045 | 9.0474 | Price¦Primary Energy¦Biomass
Downscaling[REMIND-MAgPIE 3.2-4.6 IntegratedPhysicalDamages (median)] | Delayed transition | BGR | Price¦Primary Energy¦Biomass | US$2010/GJ | Price¦Primary Energy¦Biomass | fuel_supply | bioenergy | 2050 | 18.2626 | Price¦Primary Energy¦Biomass
Downscaling[REMIND-MAgPIE 3.2-4.6 IntegratedPhysicalDamages (median)] | Delayed transition | BGR | Price¦Primary Energy¦Biomass | US$2010/GJ | Price¦Primary Energy¦Biomass | fuel_supply | bioenergy | 2055 | 20.8273 | Price¦Primary Energy¦Biomass
Downscaling[REMIND-MAgPIE 3.2-4.6 IntegratedPhysicalDamages (median)] | Delayed transition | BGR | Price¦Primary Energy¦Biomass | US$2010/GJ | Price¦Primary Energy¦Biomass | fuel_supply | bioenergy | 2060 | 29.2543 | Price¦Primary Energy¦Biomass
Downscaling[REMIND-MAgPIE 3.2-4.6 IntegratedPhysicalDamages (median)] | Delayed transition | BGR | Price¦Primary Energy¦Biomass | US$2010/GJ | Price¦Primary Energy¦Biomass | fuel_supply | bioenergy | 2065 | 26.4936 | Price¦Primary Energy¦Biomass
Downscaling[REMIND-MAgPIE 3.2-4.6 IntegratedPhysicalDamages (median)] | Delayed transition | BGR | Price¦Primary Energy¦Biomass | US$2010/GJ | Price¦Primary Energy¦Biomass | fuel_supply | bioenergy | 2070 | 23.7328 | Price¦Primary Energy¦Biomass
Downscaling[REMIND-MAgPIE 3.2-4.6 IntegratedPhysicalDamages (median)] | Delayed transition | BGR | Price¦Primary Energy¦Biomass | US$2010/GJ | Price¦Primary Energy¦Biomass | fuel_supply | bioenergy | 2075 | 24.7315 | Price¦Primary Energy¦Biomass
Downscaling[REMIND-MAgPIE 3.2-4.6 IntegratedPhysicalDamages (median)] | Delayed transition | BGR | Price¦Primary Energy¦Biomass | US$2010/GJ | Price¦Primary Energy¦Biomass | fuel_supply | bioenergy | 2080 | 25.7302 | Price¦Primary Energy¦Biomass
Downscaling[REMIND-MAgPIE 3.2-4.6 IntegratedPhysicalDamages (median)] | Delayed transition | BGR | Price¦Primary Energy¦Biomass | US$2010/GJ | Price¦Primary Energy¦Biomass | fuel_supply | bioenergy | 2085 | 23.7365 | Price¦Primary Energy¦Biomass
Downscaling[REMIND-MAgPIE 3.2-4.6 IntegratedPhysicalDamages (median)] | Delayed transition | BGR | Price¦Primary Energy¦Biomass | US$2010/GJ | Price¦Primary Energy¦Biomass | fuel_supply | bioenergy | 2090 | 21.7427 | Price¦Primary Energy¦Biomass
Downscaling[REMIND-MAgPIE 3.2-4.6 IntegratedPhysicalDamages (median)] | Delayed transition | BGR | Price¦Primary Energy¦Biomass | US$2010/GJ | Price¦Primary Energy¦Biomass | fuel_supply | bioenergy | 2095 | 22.505 | Price¦Primary Energy¦Biomass
Downscaling[REMIND-MAgPIE 3.2-4.6 IntegratedPhysicalDamages (median)] | Delayed transition | BGR | Price¦Primary Energy¦Biomass | US$2010/GJ | Price¦Primary Energy¦Biomass | fuel_supply | bioenergy | 2100 | 23.2672 | Price¦Primary Energy¦Biomass
Downscaling[REMIND-MAgPIE 3.2-4.6 IntegratedPhysicalDamages (median)] | Delayed transition | BGR | Price¦Primary Energy¦Coal | US$2010/GJ | Price¦Primary Energy¦Coal | fuel_supply | coal | 2020 | 2.0344 | Price¦Primary Energy¦Coal
Downscaling[REMIND-MAgPIE 3.2-4.6 IntegratedPhysicalDamages (median)] | Delayed transition | BGR | Price¦Primary Energy¦Coal | US$2010/GJ | Price¦Primary Energy¦Coal | fuel_supply | coal | 2025 | 2.2207 | Price¦Primary Energy¦Coal
Downscaling[REMIND-MAgPIE 3.2-4.6 IntegratedPhysicalDamages (median)] | Delayed transition | BGR | Price¦Primary Energy¦Coal | US$2010/GJ | Price¦Primary Energy¦Coal | fuel_supply | coal | 2030 | 2.2579 | Price¦Primary Energy¦Coal
Downscaling[REMIND-MAgPIE 3.2-4.6 IntegratedPhysicalDamages (median)] | Delayed transition | BGR | Price¦Primary Energy¦Coal | US$2010/GJ | Price¦Primary Energy¦Coal | fuel_supply | coal | 2035 | 2.2943 | Price¦Primary Energy¦Coal
Downscaling[REMIND-MAgPIE 3.2-4.6 IntegratedPhysicalDamages (median)] | Delayed transition | BGR | Price¦Primary Energy¦Coal | US$2010/GJ | Price¦Primary Energy¦Coal | fuel_supply | coal | 2040 | 1.871 | Price¦Primary Energy¦Coal
Downscaling[REMIND-MAgPIE 3.2-4.6 IntegratedPhysicalDamages (median)] | Delayed transition | BGR | Price¦Primary Energy¦Coal | US$2010/GJ | Price¦Primary Energy¦Coal | fuel_supply | coal | 2045 | 1.4228 | Price¦Primary Energy¦Coal
Downscaling[REMIND-MAgPIE 3.2-4.6 IntegratedPhysicalDamages (median)] | Delayed transition | BGR | Price¦Primary Energy¦Coal | US$2010/GJ | Price¦Primary Energy¦Coal | fuel_supply | coal | 2050 | 1.5094 | Price¦Primary Energy¦Coal
Downscaling[REMIND-MAgPIE 3.2-4.6 IntegratedPhysicalDamages (median)] | Delayed transition | BGR | Price¦Primary Energy¦Coal | US$2010/GJ | Price¦Primary Energy¦Coal | fuel_supply | coal | 2055 | 1.5867 | Price¦Primary Energy¦Coal
Downscaling[REMIND-MAgPIE 3.2-4.6 IntegratedPhysicalDamages (median)] | Delayed transition | BGR | Price¦Primary Energy¦Coal | US$2010/GJ | Price¦Primary Energy¦Coal | fuel_supply | coal | 2060 | 2.1922 | Price¦Primary Energy¦Coal
Downscaling[REMIND-MAgPIE 3.2-4.6 IntegratedPhysicalDamages (median)] | Delayed transition | BGR | Price¦Primary Energy¦Coal | US$2010/GJ | Price¦Primary Energy¦Coal | fuel_supply | coal | 2065 | 2.1646 | Price¦Primary Energy¦Coal
Downscaling[REMIND-MAgPIE 3.2-4.6 IntegratedPhysicalDamages (median)] | Delayed transition | BGR | Price¦Primary Energy¦Coal | US$2010/GJ | Price¦Primary Energy¦Coal | fuel_supply | coal | 2070 | 2.1369 | Price¦Primary Energy¦Coal
Downscaling[REMIND-MAgPIE 3.2-4.6 IntegratedPhysicalDamages (median)] | Delayed transition | BGR | Price¦Primary Energy¦Coal | US$2010/GJ | Price¦Primary Energy¦Coal | fuel_supply | coal | 2075 | 2.0788 | Price¦Primary Energy¦Coal
Downscaling[REMIND-MAgPIE 3.2-4.6 IntegratedPhysicalDamages (median)] | Delayed transition | BGR | Price¦Primary Energy¦Coal | US$2010/GJ | Price¦Primary Energy¦Coal | fuel_supply | coal | 2080 | 2.0207 | Price¦Primary Energy¦Coal
Downscaling[REMIND-MAgPIE 3.2-4.6 IntegratedPhysicalDamages (median)] | Delayed transition | BGR | Price¦Primary Energy¦Coal | US$2010/GJ | Price¦Primary Energy¦Coal | fuel_supply | coal | 2085 | 2.0807 | Price¦Primary Energy¦Coal
Downscaling[REMIND-MAgPIE 3.2-4.6 IntegratedPhysicalDamages (median)] | Delayed transition | BGR | Price¦Primary Energy¦Coal | US$2010/GJ | Price¦Primary Energy¦Coal | fuel_supply | coal | 2090 | 2.1407 | Price¦Primary Energy¦Coal
Downscaling[REMIND-MAgPIE 3.2-4.6 IntegratedPhysicalDamages (median)] | Delayed transition | BGR | Price¦Primary Energy¦Coal | US$2010/GJ | Price¦Primary Energy¦Coal | fuel_supply | coal | 2095 | 1.9544 | Price¦Primary Energy¦Coal
Downscaling[REMIND-MAgPIE 3.2-4.6 IntegratedPhysicalDamages (median)] | Delayed transition | BGR | Price¦Primary Energy¦Coal | US$2010/GJ | Price¦Primary Energy¦Coal | fuel_supply | coal | 2100 | 1.7681 | Price¦Primary Energy¦Coal
Downscaling[REMIND-MAgPIE 3.2-4.6 IntegratedPhysicalDamages (median)] | Delayed transition | BGR | Price¦Primary Energy¦Gas | US$2010/GJ | Price¦Primary Energy¦Gas | fuel_supply | gas | 2020 | 3.9711 | Price¦Primary Energy¦Gas
Downscaling[REMIND-MAgPIE 3.2-4.6 IntegratedPhysicalDamages (median)] | Delayed transition | BGR | Price¦Primary Energy¦Gas | US$2010/GJ | Price¦Primary Energy¦Gas | fuel_supply | gas | 2025 | 4.682 | Price¦Primary Energy¦Gas
Downscaling[REMIND-MAgPIE 3.2-4.6 IntegratedPhysicalDamages (median)] | Delayed transition | BGR | Price¦Primary Energy¦Gas | US$2010/GJ | Price¦Primary Energy¦Gas | fuel_supply | gas | 2030 | 4.6153 | Price¦Primary Energy¦Gas
Downscaling[REMIND-MAgPIE 3.2-4.6 IntegratedPhysicalDamages (median)] | Delayed transition | BGR | Price¦Primary Energy¦Gas | US$2010/GJ | Price¦Primary Energy¦Gas | fuel_supply | gas | 2035 | 5.7228 | Price¦Primary Energy¦Gas
Downscaling[REMIND-MAgPIE 3.2-4.6 IntegratedPhysicalDamages (median)] | Delayed transition | BGR | Price¦Primary Energy¦Gas | US$2010/GJ | Price¦Primary Energy¦Gas | fuel_supply | gas | 2040 | 5.2861 | Price¦Primary Energy¦Gas
Downscaling[REMIND-MAgPIE 3.2-4.6 IntegratedPhysicalDamages (median)] | Delayed transition | BGR | Price¦Primary Energy¦Gas | US$2010/GJ | Price¦Primary Energy¦Gas | fuel_supply | gas | 2045 | 4.6993 | Price¦Primary Energy¦Gas
Downscaling[REMIND-MAgPIE 3.2-4.6 IntegratedPhysicalDamages (median)] | Delayed transition | BGR | Price¦Primary Energy¦Gas | US$2010/GJ | Price¦Primary Energy¦Gas | fuel_supply | gas | 2050 | 4.1966 | Price¦Primary Energy¦Gas
Downscaling[REMIND-MAgPIE 3.2-4.6 IntegratedPhysicalDamages (median)] | Delayed transition | BGR | Price¦Primary Energy¦Gas | US$2010/GJ | Price¦Primary Energy¦Gas | fuel_supply | gas | 2055 | 4.4618 | Price¦Primary Energy¦Gas
Downscaling[REMIND-MAgPIE 3.2-4.6 IntegratedPhysicalDamages (median)] | Delayed transition | BGR | Price¦Primary Energy¦Gas | US$2010/GJ | Price¦Primary Energy¦Gas | fuel_supply | gas | 2060 | 5.145 | Price¦Primary Energy¦Gas
Downscaling[REMIND-MAgPIE 3.2-4.6 IntegratedPhysicalDamages (median)] | Delayed transition | BGR | Price¦Primary Energy¦Gas | US$2010/GJ | Price¦Primary Energy¦Gas | fuel_supply | gas | 2065 | 5.0611 | Price¦Primary Energy¦Gas
Downscaling[REMIND-MAgPIE 3.2-4.6 IntegratedPhysicalDamages (median)] | Delayed transition | BGR | Price¦Primary Energy¦Gas | US$2010/GJ | Price¦Primary Energy¦Gas | fuel_supply | gas | 2070 | 4.9771 | Price¦Primary Energy¦Gas
Downscaling[REMIND-MAgPIE 3.2-4.6 IntegratedPhysicalDamages (median)] | Delayed transition | BGR | Price¦Primary Energy¦Gas | US$2010/GJ | Price¦Primary Energy¦Gas | fuel_supply | gas | 2075 | 5.1587 | Price¦Primary Energy¦Gas
Downscaling[REMIND-MAgPIE 3.2-4.6 IntegratedPhysicalDamages (median)] | Delayed transition | BGR | Price¦Primary Energy¦Gas | US$2010/GJ | Price¦Primary Energy¦Gas | fuel_supply | gas | 2080 | 5.3403 | Price¦Primary Energy¦Gas
Downscaling[REMIND-MAgPIE 3.2-4.6 IntegratedPhysicalDamages (median)] | Delayed transition | BGR | Price¦Primary Energy¦Gas | US$2010/GJ | Price¦Primary Energy¦Gas | fuel_supply | gas | 2085 | 5.263 | Price¦Primary Energy¦Gas
Downscaling[REMIND-MAgPIE 3.2-4.6 IntegratedPhysicalDamages (median)] | Delayed transition | BGR | Price¦Primary Energy¦Gas | US$2010/GJ | Price¦Primary Energy¦Gas | fuel_supply | gas | 2090 | 5.1858 | Price¦Primary Energy¦Gas
Downscaling[REMIND-MAgPIE 3.2-4.6 IntegratedPhysicalDamages (median)] | Delayed transition | BGR | Price¦Primary Energy¦Gas | US$2010/GJ | Price¦Primary Energy¦Gas | fuel_supply | gas | 2095 | 5.0929 | Price¦Primary Energy¦Gas
Downscaling[REMIND-MAgPIE 3.2-4.6 IntegratedPhysicalDamages (median)] | Delayed transition | BGR | Price¦Primary Energy¦Gas | US$2010/GJ | Price¦Primary Energy¦Gas | fuel_supply | gas | 2100 | 5.0001 | Price¦Primary Energy¦Gas
Downscaling[REMIND-MAgPIE 3.2-4.6 IntegratedPhysicalDamages (median)] | Delayed transition | BGR | Price¦Secondary Energy¦Liquids¦Oil | US$2010/GJ | Price¦Secondary Energy¦Liquids¦Oil | fuel_supply | oil | 2020 | 82.2847 | Price¦Secondary Energy¦Liquids¦Oil
Downscaling[REMIND-MAgPIE 3.2-4.6 IntegratedPhysicalDamages (median)] | Delayed transition | BGR | Price¦Secondary Energy¦Liquids¦Oil | US$2010/GJ | Price¦Secondary Energy¦Liquids¦Oil | fuel_supply | oil | 2025 | 95.1154 | Price¦Secondary Energy¦Liquids¦Oil
Downscaling[REMIND-MAgPIE 3.2-4.6 IntegratedPhysicalDamages (median)] | Delayed transition | BGR | Price¦Secondary Energy¦Liquids¦Oil | US$2010/GJ | Price¦Secondary Energy¦Liquids¦Oil | fuel_supply | oil | 2030 | 86.1677 | Price¦Secondary Energy¦Liquids¦Oil
Downscaling[REMIND-MAgPIE 3.2-4.6 IntegratedPhysicalDamages (median)] | Delayed transition | BGR | Price¦Secondary Energy¦Liquids¦Oil | US$2010/GJ | Price¦Secondary Energy¦Liquids¦Oil | fuel_supply | oil | 2035 | 67.8141 | Price¦Secondary Energy¦Liquids¦Oil
Downscaling[REMIND-MAgPIE 3.2-4.6 IntegratedPhysicalDamages (median)] | Delayed transition | BGR | Price¦Secondary Energy¦Liquids¦Oil | US$2010/GJ | Price¦Secondary Energy¦Liquids¦Oil | fuel_supply | oil | 2040 | 120.6444 | Price¦Secondary Energy¦Liquids¦Oil
Downscaling[REMIND-MAgPIE 3.2-4.6 IntegratedPhysicalDamages (median)] | Delayed transition | BGR | Price¦Secondary Energy¦Liquids¦Oil | US$2010/GJ | Price¦Secondary Energy¦Liquids¦Oil | fuel_supply | oil | 2045 | 162.8796 | Price¦Secondary Energy¦Liquids¦Oil
Downscaling[REMIND-MAgPIE 3.2-4.6 IntegratedPhysicalDamages (median)] | Delayed transition | BGR | Price¦Secondary Energy¦Liquids¦Oil | US$2010/GJ | Price¦Secondary Energy¦Liquids¦Oil | fuel_supply | oil | 2050 | 162.5033 | Price¦Secondary Energy¦Liquids¦Oil
Downscaling[REMIND-MAgPIE 3.2-4.6 IntegratedPhysicalDamages (median)] | Delayed transition | BGR | Price¦Secondary Energy¦Liquids¦Oil | US$2010/GJ | Price¦Secondary Energy¦Liquids¦Oil | fuel_supply | oil | 2055 | 176.1522 | Price¦Secondary Energy¦Liquids¦Oil
Downscaling[REMIND-MAgPIE 3.2-4.6 IntegratedPhysicalDamages (median)] | Delayed transition | BGR | Price¦Secondary Energy¦Liquids¦Oil | US$2010/GJ | Price¦Secondary Energy¦Liquids¦Oil | fuel_supply | oil | 2060 | 293.6938 | Price¦Secondary Energy¦Liquids¦Oil
Downscaling[REMIND-MAgPIE 3.2-4.6 IntegratedPhysicalDamages (median)] | Delayed transition | BGR | Price¦Secondary Energy¦Liquids¦Oil | US$2010/GJ | Price¦Secondary Energy¦Liquids¦Oil | fuel_supply | oil | 2065 | 364.7318 | Price¦Secondary Energy¦Liquids¦Oil
Downscaling[REMIND-MAgPIE 3.2-4.6 IntegratedPhysicalDamages (median)] | Delayed transition | BGR | Price¦Secondary Energy¦Liquids¦Oil | US$2010/GJ | Price¦Secondary Energy¦Liquids¦Oil | fuel_supply | oil | 2070 | 435.7698 | Price¦Secondary Energy¦Liquids¦Oil
Downscaling[REMIND-MAgPIE 3.2-4.6 IntegratedPhysicalDamages (median)] | Delayed transition | BGR | Price¦Secondary Energy¦Liquids¦Oil | US$2010/GJ | Price¦Secondary Energy¦Liquids¦Oil | fuel_supply | oil | 2075 | 441.7502 | Price¦Secondary Energy¦Liquids¦Oil
Downscaling[REMIND-MAgPIE 3.2-4.6 IntegratedPhysicalDamages (median)] | Delayed transition | BGR | Price¦Secondary Energy¦Liquids¦Oil | US$2010/GJ | Price¦Secondary Energy¦Liquids¦Oil | fuel_supply | oil | 2080 | 447.7306 | Price¦Secondary Energy¦Liquids¦Oil
Downscaling[REMIND-MAgPIE 3.2-4.6 IntegratedPhysicalDamages (median)] | Delayed transition | BGR | Price¦Secondary Energy¦Liquids¦Oil | US$2010/GJ | Price¦Secondary Energy¦Liquids¦Oil | fuel_supply | oil | 2085 | 446.7328 | Price¦Secondary Energy¦Liquids¦Oil
Downscaling[REMIND-MAgPIE 3.2-4.6 IntegratedPhysicalDamages (median)] | Delayed transition | BGR | Price¦Secondary Energy¦Liquids¦Oil | US$2010/GJ | Price¦Secondary Energy¦Liquids¦Oil | fuel_supply | oil | 2090 | 445.735 | Price¦Secondary Energy¦Liquids¦Oil
Downscaling[REMIND-MAgPIE 3.2-4.6 IntegratedPhysicalDamages (median)] | Delayed transition | BGR | Price¦Secondary Energy¦Liquids¦Oil | US$2010/GJ | Price¦Secondary Energy¦Liquids¦Oil | fuel_supply | oil | 2095 | 452.8757 | Price¦Secondary Energy¦Liquids¦Oil
Downscaling[REMIND-MAgPIE 3.2-4.6 IntegratedPhysicalDamages (median)] | Delayed transition | BGR | Price¦Secondary Energy¦Liquids¦Oil | US$2010/GJ | Price¦Secondary Energy¦Liquids¦Oil | fuel_supply | oil | 2100 | 460.0164 | Price¦Secondary Energy¦Liquids¦Oil
Downscaling[REMIND-MAgPIE 3.2-4.6 IntegratedPhysicalDamages (median)] | Delayed transition | BGR | Emissions¦CO2 | Mt CO2/yr | Emissions¦CO2 | scenarios - CO2 abatement | CO2 | 2020 | 10.0552 | Emissions¦CO2
Downscaling[REMIND-MAgPIE 3.2-4.6 IntegratedPhysicalDamages (median)] | Delayed transition | BGR | Emissions¦CO2 | Mt CO2/yr | Emissions¦CO2 | scenarios - CO2 abatement | CO2 | 2025 | 6.1983 | Emissions¦CO2
Downscaling[REMIND-MAgPIE 3.2-4.6 IntegratedPhysicalDamages (median)] | Delayed transition | BGR | Emissions¦CO2 | Mt CO2/yr | Emissions¦CO2 | scenarios - CO2 abatement | CO2 | 2030 | 1.5818 | Emissions¦CO2
Downscaling[REMIND-MAgPIE 3.2-4.6 IntegratedPhysicalDamages (median)] | Delayed transition | BGR | Emissions¦CO2 | Mt CO2/yr | Emissions¦CO2 | scenarios - CO2 abatement | CO2 | 2035 | -4.0126 | Emissions¦CO2
Downscaling[REMIND-MAgPIE 3.2-4.6 IntegratedPhysicalDamages (median)] | Delayed transition | BGR | Emissions¦CO2 | Mt CO2/yr | Emissions¦CO2 | scenarios - CO2 abatement | CO2 | 2040 | -13.9278 | Emissions¦CO2
Downscaling[REMIND-MAgPIE 3.2-4.6 IntegratedPhysicalDamages (median)] | Delayed transition | BGR | Emissions¦CO2 | Mt CO2/yr | Emissions¦CO2 | scenarios - CO2 abatement | CO2 | 2045 | -18.3066 | Emissions¦CO2
Downscaling[REMIND-MAgPIE 3.2-4.6 IntegratedPhysicalDamages (median)] | Delayed transition | BGR | Emissions¦CO2 | Mt CO2/yr | Emissions¦CO2 | scenarios - CO2 abatement | CO2 | 2050 | -19.9514 | Emissions¦CO2
Downscaling[REMIND-MAgPIE 3.2-4.6 IntegratedPhysicalDamages (median)] | Delayed transition | BGR | Emissions¦CO2 | Mt CO2/yr | Emissions¦CO2 | scenarios - CO2 abatement | CO2 | 2055 | -19.3494 | Emissions¦CO2
Downscaling[REMIND-MAgPIE 3.2-4.6 IntegratedPhysicalDamages (median)] | Delayed transition | BGR | Emissions¦CO2 | Mt CO2/yr | Emissions¦CO2 | scenarios - CO2 abatement | CO2 | 2060 | -18.9626 | Emissions¦CO2
Downscaling[REMIND-MAgPIE 3.2-4.6 IntegratedPhysicalDamages (median)] | Delayed transition | BGR | Emissions¦CO2 | Mt CO2/yr | Emissions¦CO2 | scenarios - CO2 abatement | CO2 | 2065 | -19.0978 | Emissions¦CO2
Downscaling[REMIND-MAgPIE 3.2-4.6 IntegratedPhysicalDamages (median)] | Delayed transition | BGR | Emissions¦CO2 | Mt CO2/yr | Emissions¦CO2 | scenarios - CO2 abatement | CO2 | 2070 | -19.4896 | Emissions¦CO2
Downscaling[REMIND-MAgPIE 3.2-4.6 IntegratedPhysicalDamages (median)] | Delayed transition | BGR | Emissions¦CO2 | Mt CO2/yr | Emissions¦CO2 | scenarios - CO2 abatement | CO2 | 2075 | -18.8213 | Emissions¦CO2
Downscaling[REMIND-MAgPIE 3.2-4.6 IntegratedPhysicalDamages (median)] | Delayed transition | BGR | Emissions¦CO2 | Mt CO2/yr | Emissions¦CO2 | scenarios - CO2 abatement | CO2 | 2080 | -18.1533 | Emissions¦CO2
Downscaling[REMIND-MAgPIE 3.2-4.6 IntegratedPhysicalDamages (median)] | Delayed transition | BGR | Emissions¦CO2 | Mt CO2/yr | Emissions¦CO2 | scenarios - CO2 abatement | CO2 | 2085 | -17.651 | Emissions¦CO2
Downscaling[REMIND-MAgPIE 3.2-4.6 IntegratedPhysicalDamages (median)] | Delayed transition | BGR | Emissions¦CO2 | Mt CO2/yr | Emissions¦CO2 | scenarios - CO2 abatement | CO2 | 2090 | -17.1345 | Emissions¦CO2
Downscaling[REMIND-MAgPIE 3.2-4.6 IntegratedPhysicalDamages (median)] | Delayed transition | BGR | Emissions¦CO2 | Mt CO2/yr | Emissions¦CO2 | scenarios - CO2 abatement | CO2 | 2095 | -15.6725 | Emissions¦CO2
Downscaling[REMIND-MAgPIE 3.2-4.6 IntegratedPhysicalDamages (median)] | Delayed transition | BGR | Emissions¦CO2 | Mt CO2/yr | Emissions¦CO2 | scenarios - CO2 abatement | CO2 | 2100 | -14.2158 | Emissions¦CO2
Downscaling[REMIND-MAgPIE 3.2-4.6 IntegratedPhysicalDamages (median)] | Delayed transition | BGR | Emissions¦CO2¦Energy | Mt CO2/yr | Emissions¦CO2¦Energy | scenarios - CO2 abatement | CO2 | 2020 | 29.2763 | Emissions¦CO2¦Energy
Downscaling[REMIND-MAgPIE 3.2-4.6 IntegratedPhysicalDamages (median)] | Delayed transition | BGR | Emissions¦CO2¦Energy | Mt CO2/yr | Emissions¦CO2¦Energy | scenarios - CO2 abatement | CO2 | 2025 | 21.1037 | Emissions¦CO2¦Energy
Downscaling[REMIND-MAgPIE 3.2-4.6 IntegratedPhysicalDamages (median)] | Delayed transition | BGR | Emissions¦CO2¦Energy | Mt CO2/yr | Emissions¦CO2¦Energy | scenarios - CO2 abatement | CO2 | 2030 | 17.5037 | Emissions¦CO2¦Energy
Downscaling[REMIND-MAgPIE 3.2-4.6 IntegratedPhysicalDamages (median)] | Delayed transition | BGR | Emissions¦CO2¦Energy | Mt CO2/yr | Emissions¦CO2¦Energy | scenarios - CO2 abatement | CO2 | 2035 | 13.9999 | Emissions¦CO2¦Energy
Downscaling[REMIND-MAgPIE 3.2-4.6 IntegratedPhysicalDamages (median)] | Delayed transition | BGR | Emissions¦CO2¦Energy | Mt CO2/yr | Emissions¦CO2¦Energy | scenarios - CO2 abatement | CO2 | 2040 | 4.9311 | Emissions¦CO2¦Energy
Downscaling[REMIND-MAgPIE 3.2-4.6 IntegratedPhysicalDamages (median)] | Delayed transition | BGR | Emissions¦CO2¦Energy | Mt CO2/yr | Emissions¦CO2¦Energy | scenarios - CO2 abatement | CO2 | 2045 | 0.736 | Emissions¦CO2¦Energy
Downscaling[REMIND-MAgPIE 3.2-4.6 IntegratedPhysicalDamages (median)] | Delayed transition | BGR | Emissions¦CO2¦Energy | Mt CO2/yr | Emissions¦CO2¦Energy | scenarios - CO2 abatement | CO2 | 2050 | -1.0699 | Emissions¦CO2¦Energy
Downscaling[REMIND-MAgPIE 3.2-4.6 IntegratedPhysicalDamages (median)] | Delayed transition | BGR | Emissions¦CO2¦Energy | Mt CO2/yr | Emissions¦CO2¦Energy | scenarios - CO2 abatement | CO2 | 2055 | -1.6174 | Emissions¦CO2¦Energy
Downscaling[REMIND-MAgPIE 3.2-4.6 IntegratedPhysicalDamages (median)] | Delayed transition | BGR | Emissions¦CO2¦Energy | Mt CO2/yr | Emissions¦CO2¦Energy | scenarios - CO2 abatement | CO2 | 2060 | -2.6005 | Emissions¦CO2¦Energy
Downscaling[REMIND-MAgPIE 3.2-4.6 IntegratedPhysicalDamages (median)] | Delayed transition | BGR | Emissions¦CO2¦Energy | Mt CO2/yr | Emissions¦CO2¦Energy | scenarios - CO2 abatement | CO2 | 2065 | -3.2534 | Emissions¦CO2¦Energy
Downscaling[REMIND-MAgPIE 3.2-4.6 IntegratedPhysicalDamages (median)] | Delayed transition | BGR | Emissions¦CO2¦Energy | Mt CO2/yr | Emissions¦CO2¦Energy | scenarios - CO2 abatement | CO2 | 2070 | -4.1648 | Emissions¦CO2¦Energy
Downscaling[REMIND-MAgPIE 3.2-4.6 IntegratedPhysicalDamages (median)] | Delayed transition | BGR | Emissions¦CO2¦Energy | Mt CO2/yr | Emissions¦CO2¦Energy | scenarios - CO2 abatement | CO2 | 2075 | -3.9588 | Emissions¦CO2¦Energy
Downscaling[REMIND-MAgPIE 3.2-4.6 IntegratedPhysicalDamages (median)] | Delayed transition | BGR | Emissions¦CO2¦Energy | Mt CO2/yr | Emissions¦CO2¦Energy | scenarios - CO2 abatement | CO2 | 2080 | -3.7538 | Emissions¦CO2¦Energy
Downscaling[REMIND-MAgPIE 3.2-4.6 IntegratedPhysicalDamages (median)] | Delayed transition | BGR | Emissions¦CO2¦Energy | Mt CO2/yr | Emissions¦CO2¦Energy | scenarios - CO2 abatement | CO2 | 2085 | -3.3078 | Emissions¦CO2¦Energy
Downscaling[REMIND-MAgPIE 3.2-4.6 IntegratedPhysicalDamages (median)] | Delayed transition | BGR | Emissions¦CO2¦Energy | Mt CO2/yr | Emissions¦CO2¦Energy | scenarios - CO2 abatement | CO2 | 2090 | -2.8495 | Emissions¦CO2¦Energy
Downscaling[REMIND-MAgPIE 3.2-4.6 IntegratedPhysicalDamages (median)] | Delayed transition | BGR | Emissions¦CO2¦Energy | Mt CO2/yr | Emissions¦CO2¦Energy | scenarios - CO2 abatement | CO2 | 2095 | -2.8489 | Emissions¦CO2¦Energy
Downscaling[REMIND-MAgPIE 3.2-4.6 IntegratedPhysicalDamages (median)] | Delayed transition | BGR | Emissions¦CO2¦Energy | Mt CO2/yr | Emissions¦CO2¦Energy | scenarios - CO2 abatement | CO2 | 2100 | -2.8532 | Emissions¦CO2¦Energy
Downscaling[REMIND-MAgPIE 3.2-4.6 IntegratedPhysicalDamages (median)] | Fragmented World | BGR | Carbon Sequestration¦CCS | Mt CO2/yr | Carbon Sequestration¦CCS | CCS potential |  | 2020 | 0 | Carbon Sequestration¦CCS
Downscaling[REMIND-MAgPIE 3.2-4.6 IntegratedPhysicalDamages (median)] | Fragmented World | BGR | Carbon Sequestration¦CCS | Mt CO2/yr | Carbon Sequestration¦CCS | CCS potential |  | 2025 | 0.0156 | Carbon Sequestration¦CCS
Downscaling[REMIND-MAgPIE 3.2-4.6 IntegratedPhysicalDamages (median)] | Fragmented World | BGR | Carbon Sequestration¦CCS | Mt CO2/yr | Carbon Sequestration¦CCS | CCS potential |  | 2030 | 0.0156 | Carbon Sequestration¦CCS
Downscaling[REMIND-MAgPIE 3.2-4.6 IntegratedPhysicalDamages (median)] | Fragmented World | BGR | Carbon Sequestration¦CCS | Mt CO2/yr | Carbon Sequestration¦CCS | CCS potential |  | 2035 | 0.0421 | Carbon Sequestration¦CCS
Downscaling[REMIND-MAgPIE 3.2-4.6 IntegratedPhysicalDamages (median)] | Fragmented World | BGR | Carbon Sequestration¦CCS | Mt CO2/yr | Carbon Sequestration¦CCS | CCS potential |  | 2040 | 0.1496 | Carbon Sequestration¦CCS
Downscaling[REMIND-MAgPIE 3.2-4.6 IntegratedPhysicalDamages (median)] | Fragmented World | BGR | Carbon Sequestration¦CCS | Mt CO2/yr | Carbon Sequestration¦CCS | CCS potential |  | 2045 | 0.3721 | Carbon Sequestration¦CCS
Downscaling[REMIND-MAgPIE 3.2-4.6 IntegratedPhysicalDamages (median)] | Fragmented World | BGR | Carbon Sequestration¦CCS | Mt CO2/yr | Carbon Sequestration¦CCS | CCS potential |  | 2050 | 0.5239 | Carbon Sequestration¦CCS
Downscaling[REMIND-MAgPIE 3.2-4.6 IntegratedPhysicalDamages (median)] | Fragmented World | BGR | Carbon Sequestration¦CCS | Mt CO2/yr | Carbon Sequestration¦CCS | CCS potential |  | 2055 | 0.5804 | Carbon Sequestration¦CCS
Downscaling[REMIND-MAgPIE 3.2-4.6 IntegratedPhysicalDamages (median)] | Fragmented World | BGR | Carbon Sequestration¦CCS | Mt CO2/yr | Carbon Sequestration¦CCS | CCS potential |  | 2060 | 0.6229 | Carbon Sequestration¦CCS
Downscaling[REMIND-MAgPIE 3.2-4.6 IntegratedPhysicalDamages (median)] | Fragmented World | BGR | Carbon Sequestration¦CCS | Mt CO2/yr | Carbon Sequestration¦CCS | CCS potential |  | 2065 | 0.6412 | Carbon Sequestration¦CCS
Downscaling[REMIND-MAgPIE 3.2-4.6 IntegratedPhysicalDamages (median)] | Fragmented World | BGR | Carbon Sequestration¦CCS | Mt CO2/yr | Carbon Sequestration¦CCS | CCS potential |  | 2070 | 0.6834 | Carbon Sequestration¦CCS
Downscaling[REMIND-MAgPIE 3.2-4.6 IntegratedPhysicalDamages (median)] | Fragmented World | BGR | Carbon Sequestration¦CCS | Mt CO2/yr | Carbon Sequestration¦CCS | CCS potential |  | 2075 | 0.6076 | Carbon Sequestration¦CCS
Downscaling[REMIND-MAgPIE 3.2-4.6 IntegratedPhysicalDamages (median)] | Fragmented World | BGR | Carbon Sequestration¦CCS | Mt CO2/yr | Carbon Sequestration¦CCS | CCS potential |  | 2080 | 0.5316 | Carbon Sequestration¦CCS
Downscaling[REMIND-MAgPIE 3.2-4.6 IntegratedPhysicalDamages (median)] | Fragmented World | BGR | Carbon Sequestration¦CCS | Mt CO2/yr | Carbon Sequestration¦CCS | CCS potential |  | 2085 | 0.6266 | Carbon Sequestration¦CCS
Downscaling[REMIND-MAgPIE 3.2-4.6 IntegratedPhysicalDamages (median)] | Fragmented World | BGR | Carbon Sequestration¦CCS | Mt CO2/yr | Carbon Sequestration¦CCS | CCS potential |  | 2090 | 0.7513 | Carbon Sequestration¦CCS
Downscaling[REMIND-MAgPIE 3.2-4.6 IntegratedPhysicalDamages (median)] | Fragmented World | BGR | Carbon Sequestration¦CCS | Mt CO2/yr | Carbon Sequestration¦CCS | CCS potential |  | 2095 | 0.8196 | Carbon Sequestration¦CCS
Downscaling[REMIND-MAgPIE 3.2-4.6 IntegratedPhysicalDamages (median)] | Fragmented World | BGR | Carbon Sequestration¦CCS | Mt CO2/yr | Carbon Sequestration¦CCS | CCS potential |  | 2100 | 0.8916 | Carbon Sequestration¦CCS
Downscaling[REMIND-MAgPIE 3.2-4.6 IntegratedPhysicalDamages (median)] | Fragmented World | BGR | Final Energy¦Industry¦Electricity | EJ/yr | Final Energy¦Industry¦Electricity | demand_projection | elc_industry | 2020 | 0.0151 | Final Energy¦Industry¦Electricity
Downscaling[REMIND-MAgPIE 3.2-4.6 IntegratedPhysicalDamages (median)] | Fragmented World | BGR | Final Energy¦Industry¦Electricity | EJ/yr | Final Energy¦Industry¦Electricity | demand_projection | elc_industry | 2025 | 0.0164 | Final Energy¦Industry¦Electricity
Downscaling[REMIND-MAgPIE 3.2-4.6 IntegratedPhysicalDamages (median)] | Fragmented World | BGR | Final Energy¦Industry¦Electricity | EJ/yr | Final Energy¦Industry¦Electricity | demand_projection | elc_industry | 2030 | 0.0178 | Final Energy¦Industry¦Electricity
Downscaling[REMIND-MAgPIE 3.2-4.6 IntegratedPhysicalDamages (median)] | Fragmented World | BGR | Final Energy¦Industry¦Electricity | EJ/yr | Final Energy¦Industry¦Electricity | demand_projection | elc_industry | 2035 | 0.0201 | Final Energy¦Industry¦Electricity
Downscaling[REMIND-MAgPIE 3.2-4.6 IntegratedPhysicalDamages (median)] | Fragmented World | BGR | Final Energy¦Industry¦Electricity | EJ/yr | Final Energy¦Industry¦Electricity | demand_projection | elc_industry | 2040 | 0.0242 | Final Energy¦Industry¦Electricity
Downscaling[REMIND-MAgPIE 3.2-4.6 IntegratedPhysicalDamages (median)] | Fragmented World | BGR | Final Energy¦Industry¦Electricity | EJ/yr | Final Energy¦Industry¦Electricity | demand_projection | elc_industry | 2045 | 0.0281 | Final Energy¦Industry¦Electricity
Downscaling[REMIND-MAgPIE 3.2-4.6 IntegratedPhysicalDamages (median)] | Fragmented World | BGR | Final Energy¦Industry¦Electricity | EJ/yr | Final Energy¦Industry¦Electricity | demand_projection | elc_industry | 2050 | 0.031 | Final Energy¦Industry¦Electricity
Downscaling[REMIND-MAgPIE 3.2-4.6 IntegratedPhysicalDamages (median)] | Fragmented World | BGR | Final Energy¦Industry¦Electricity | EJ/yr | Final Energy¦Industry¦Electricity | demand_projection | elc_industry | 2055 | 0.0315 | Final Energy¦Industry¦Electricity
Downscaling[REMIND-MAgPIE 3.2-4.6 IntegratedPhysicalDamages (median)] | Fragmented World | BGR | Final Energy¦Industry¦Electricity | EJ/yr | Final Energy¦Industry¦Electricity | demand_projection | elc_industry | 2060 | 0.03 | Final Energy¦Industry¦Electricity
Downscaling[REMIND-MAgPIE 3.2-4.6 IntegratedPhysicalDamages (median)] | Fragmented World | BGR | Final Energy¦Industry¦Electricity | EJ/yr | Final Energy¦Industry¦Electricity | demand_projection | elc_industry | 2065 | 0.0304 | Final Energy¦Industry¦Electricity
Downscaling[REMIND-MAgPIE 3.2-4.6 IntegratedPhysicalDamages (median)] | Fragmented World | BGR | Final Energy¦Industry¦Electricity | EJ/yr | Final Energy¦Industry¦Electricity | demand_projection | elc_industry | 2070 | 0.0306 | Final Energy¦Industry¦Electricity
Downscaling[REMIND-MAgPIE 3.2-4.6 IntegratedPhysicalDamages (median)] | Fragmented World | BGR | Final Energy¦Industry¦Electricity | EJ/yr | Final Energy¦Industry¦Electricity | demand_projection | elc_industry | 2075 | 0.0306 | Final Energy¦Industry¦Electricity
Downscaling[REMIND-MAgPIE 3.2-4.6 IntegratedPhysicalDamages (median)] | Fragmented World | BGR | Final Energy¦Industry¦Electricity | EJ/yr | Final Energy¦Industry¦Electricity | demand_projection | elc_industry | 2080 | 0.0306 | Final Energy¦Industry¦Electricity
Downscaling[REMIND-MAgPIE 3.2-4.6 IntegratedPhysicalDamages (median)] | Fragmented World | BGR | Final Energy¦Industry¦Electricity | EJ/yr | Final Energy¦Industry¦Electricity | demand_projection | elc_industry | 2085 | 0.0298 | Final Energy¦Industry¦Electricity
Downscaling[REMIND-MAgPIE 3.2-4.6 IntegratedPhysicalDamages (median)] | Fragmented World | BGR | Final Energy¦Industry¦Electricity | EJ/yr | Final Energy¦Industry¦Electricity | demand_projection | elc_industry | 2090 | 0.0288 | Final Energy¦Industry¦Electricity
Downscaling[REMIND-MAgPIE 3.2-4.6 IntegratedPhysicalDamages (median)] | Fragmented World | BGR | Final Energy¦Industry¦Electricity | EJ/yr | Final Energy¦Industry¦Electricity | demand_projection | elc_industry | 2095 | 0.0282 | Final Energy¦Industry¦Electricity
Downscaling[REMIND-MAgPIE 3.2-4.6 IntegratedPhysicalDamages (median)] | Fragmented World | BGR | Final Energy¦Industry¦Electricity | EJ/yr | Final Energy¦Industry¦Electricity | demand_projection | elc_industry | 2100 | 0.0275 | Final Energy¦Industry¦Electricity
Downscaling[REMIND-MAgPIE 3.2-4.6 IntegratedPhysicalDamages (median)] | Fragmented World | BGR | Final Energy¦Residential and Commercial¦Electricity | EJ/yr | Final Energy¦Residential and Commercial¦Electricity | demand_projection | elc_buildings | 2020 | 0.0413 | Final Energy¦Residential and Commercial¦Electricity
Downscaling[REMIND-MAgPIE 3.2-4.6 IntegratedPhysicalDamages (median)] | Fragmented World | BGR | Final Energy¦Residential and Commercial¦Electricity | EJ/yr | Final Energy¦Residential and Commercial¦Electricity | demand_projection | elc_buildings | 2025 | 0.0463 | Final Energy¦Residential and Commercial¦Electricity
Downscaling[REMIND-MAgPIE 3.2-4.6 IntegratedPhysicalDamages (median)] | Fragmented World | BGR | Final Energy¦Residential and Commercial¦Electricity | EJ/yr | Final Energy¦Residential and Commercial¦Electricity | demand_projection | elc_buildings | 2030 | 0.0478 | Final Energy¦Residential and Commercial¦Electricity
Downscaling[REMIND-MAgPIE 3.2-4.6 IntegratedPhysicalDamages (median)] | Fragmented World | BGR | Final Energy¦Residential and Commercial¦Electricity | EJ/yr | Final Energy¦Residential and Commercial¦Electricity | demand_projection | elc_buildings | 2035 | 0.0542 | Final Energy¦Residential and Commercial¦Electricity
Downscaling[REMIND-MAgPIE 3.2-4.6 IntegratedPhysicalDamages (median)] | Fragmented World | BGR | Final Energy¦Residential and Commercial¦Electricity | EJ/yr | Final Energy¦Residential and Commercial¦Electricity | demand_projection | elc_buildings | 2040 | 0.0638 | Final Energy¦Residential and Commercial¦Electricity
Downscaling[REMIND-MAgPIE 3.2-4.6 IntegratedPhysicalDamages (median)] | Fragmented World | BGR | Final Energy¦Residential and Commercial¦Electricity | EJ/yr | Final Energy¦Residential and Commercial¦Electricity | demand_projection | elc_buildings | 2045 | 0.0688 | Final Energy¦Residential and Commercial¦Electricity
Downscaling[REMIND-MAgPIE 3.2-4.6 IntegratedPhysicalDamages (median)] | Fragmented World | BGR | Final Energy¦Residential and Commercial¦Electricity | EJ/yr | Final Energy¦Residential and Commercial¦Electricity | demand_projection | elc_buildings | 2050 | 0.0697 | Final Energy¦Residential and Commercial¦Electricity
Downscaling[REMIND-MAgPIE 3.2-4.6 IntegratedPhysicalDamages (median)] | Fragmented World | BGR | Final Energy¦Residential and Commercial¦Electricity | EJ/yr | Final Energy¦Residential and Commercial¦Electricity | demand_projection | elc_buildings | 2055 | 0.0674 | Final Energy¦Residential and Commercial¦Electricity
Downscaling[REMIND-MAgPIE 3.2-4.6 IntegratedPhysicalDamages (median)] | Fragmented World | BGR | Final Energy¦Residential and Commercial¦Electricity | EJ/yr | Final Energy¦Residential and Commercial¦Electricity | demand_projection | elc_buildings | 2060 | 0.0682 | Final Energy¦Residential and Commercial¦Electricity
Downscaling[REMIND-MAgPIE 3.2-4.6 IntegratedPhysicalDamages (median)] | Fragmented World | BGR | Final Energy¦Residential and Commercial¦Electricity | EJ/yr | Final Energy¦Residential and Commercial¦Electricity | demand_projection | elc_buildings | 2065 | 0.0695 | Final Energy¦Residential and Commercial¦Electricity
Downscaling[REMIND-MAgPIE 3.2-4.6 IntegratedPhysicalDamages (median)] | Fragmented World | BGR | Final Energy¦Residential and Commercial¦Electricity | EJ/yr | Final Energy¦Residential and Commercial¦Electricity | demand_projection | elc_buildings | 2070 | 0.0709 | Final Energy¦Residential and Commercial¦Electricity
Downscaling[REMIND-MAgPIE 3.2-4.6 IntegratedPhysicalDamages (median)] | Fragmented World | BGR | Final Energy¦Residential and Commercial¦Electricity | EJ/yr | Final Energy¦Residential and Commercial¦Electricity | demand_projection | elc_buildings | 2075 | 0.0748 | Final Energy¦Residential and Commercial¦Electricity
Downscaling[REMIND-MAgPIE 3.2-4.6 IntegratedPhysicalDamages (median)] | Fragmented World | BGR | Final Energy¦Residential and Commercial¦Electricity | EJ/yr | Final Energy¦Residential and Commercial¦Electricity | demand_projection | elc_buildings | 2080 | 0.0787 | Final Energy¦Residential and Commercial¦Electricity
Downscaling[REMIND-MAgPIE 3.2-4.6 IntegratedPhysicalDamages (median)] | Fragmented World | BGR | Final Energy¦Residential and Commercial¦Electricity | EJ/yr | Final Energy¦Residential and Commercial¦Electricity | demand_projection | elc_buildings | 2085 | 0.0824 | Final Energy¦Residential and Commercial¦Electricity
Downscaling[REMIND-MAgPIE 3.2-4.6 IntegratedPhysicalDamages (median)] | Fragmented World | BGR | Final Energy¦Residential and Commercial¦Electricity | EJ/yr | Final Energy¦Residential and Commercial¦Electricity | demand_projection | elc_buildings | 2090 | 0.0857 | Final Energy¦Residential and Commercial¦Electricity
Downscaling[REMIND-MAgPIE 3.2-4.6 IntegratedPhysicalDamages (median)] | Fragmented World | BGR | Final Energy¦Residential and Commercial¦Electricity | EJ/yr | Final Energy¦Residential and Commercial¦Electricity | demand_projection | elc_buildings | 2095 | 0.0894 | Final Energy¦Residential and Commercial¦Electricity
Downscaling[REMIND-MAgPIE 3.2-4.6 IntegratedPhysicalDamages (median)] | Fragmented World | BGR | Final Energy¦Residential and Commercial¦Electricity | EJ/yr | Final Energy¦Residential and Commercial¦Electricity | demand_projection | elc_buildings | 2100 | 0.0933 | Final Energy¦Residential and Commercial¦Electricity
Downscaling[REMIND-MAgPIE 3.2-4.6 IntegratedPhysicalDamages (median)] | Fragmented World | BGR | Final Energy¦Transportation¦Electricity | EJ/yr | Final Energy¦Transportation¦Electricity | demand_projection | elc_transport | 2020 | 0.0008 | Final Energy¦Transportation¦Electricity
Downscaling[REMIND-MAgPIE 3.2-4.6 IntegratedPhysicalDamages (median)] | Fragmented World | BGR | Final Energy¦Transportation¦Electricity | EJ/yr | Final Energy¦Transportation¦Electricity | demand_projection | elc_transport | 2025 | 0.0021 | Final Energy¦Transportation¦Electricity
Downscaling[REMIND-MAgPIE 3.2-4.6 IntegratedPhysicalDamages (median)] | Fragmented World | BGR | Final Energy¦Transportation¦Electricity | EJ/yr | Final Energy¦Transportation¦Electricity | demand_projection | elc_transport | 2030 | 0.0048 | Final Energy¦Transportation¦Electricity
Downscaling[REMIND-MAgPIE 3.2-4.6 IntegratedPhysicalDamages (median)] | Fragmented World | BGR | Final Energy¦Transportation¦Electricity | EJ/yr | Final Energy¦Transportation¦Electricity | demand_projection | elc_transport | 2035 | 0.0082 | Final Energy¦Transportation¦Electricity
Downscaling[REMIND-MAgPIE 3.2-4.6 IntegratedPhysicalDamages (median)] | Fragmented World | BGR | Final Energy¦Transportation¦Electricity | EJ/yr | Final Energy¦Transportation¦Electricity | demand_projection | elc_transport | 2040 | 0.0111 | Final Energy¦Transportation¦Electricity
Downscaling[REMIND-MAgPIE 3.2-4.6 IntegratedPhysicalDamages (median)] | Fragmented World | BGR | Final Energy¦Transportation¦Electricity | EJ/yr | Final Energy¦Transportation¦Electricity | demand_projection | elc_transport | 2045 | 0.0133 | Final Energy¦Transportation¦Electricity
Downscaling[REMIND-MAgPIE 3.2-4.6 IntegratedPhysicalDamages (median)] | Fragmented World | BGR | Final Energy¦Transportation¦Electricity | EJ/yr | Final Energy¦Transportation¦Electricity | demand_projection | elc_transport | 2050 | 0.0153 | Final Energy¦Transportation¦Electricity
Downscaling[REMIND-MAgPIE 3.2-4.6 IntegratedPhysicalDamages (median)] | Fragmented World | BGR | Final Energy¦Transportation¦Electricity | EJ/yr | Final Energy¦Transportation¦Electricity | demand_projection | elc_transport | 2055 | 0.0163 | Final Energy¦Transportation¦Electricity
Downscaling[REMIND-MAgPIE 3.2-4.6 IntegratedPhysicalDamages (median)] | Fragmented World | BGR | Final Energy¦Transportation¦Electricity | EJ/yr | Final Energy¦Transportation¦Electricity | demand_projection | elc_transport | 2060 | 0.0171 | Final Energy¦Transportation¦Electricity
Downscaling[REMIND-MAgPIE 3.2-4.6 IntegratedPhysicalDamages (median)] | Fragmented World | BGR | Final Energy¦Transportation¦Electricity | EJ/yr | Final Energy¦Transportation¦Electricity | demand_projection | elc_transport | 2065 | 0.018 | Final Energy¦Transportation¦Electricity
Downscaling[REMIND-MAgPIE 3.2-4.6 IntegratedPhysicalDamages (median)] | Fragmented World | BGR | Final Energy¦Transportation¦Electricity | EJ/yr | Final Energy¦Transportation¦Electricity | demand_projection | elc_transport | 2070 | 0.0187 | Final Energy¦Transportation¦Electricity
Downscaling[REMIND-MAgPIE 3.2-4.6 IntegratedPhysicalDamages (median)] | Fragmented World | BGR | Final Energy¦Transportation¦Electricity | EJ/yr | Final Energy¦Transportation¦Electricity | demand_projection | elc_transport | 2075 | 0.0195 | Final Energy¦Transportation¦Electricity
Downscaling[REMIND-MAgPIE 3.2-4.6 IntegratedPhysicalDamages (median)] | Fragmented World | BGR | Final Energy¦Transportation¦Electricity | EJ/yr | Final Energy¦Transportation¦Electricity | demand_projection | elc_transport | 2080 | 0.0204 | Final Energy¦Transportation¦Electricity
Downscaling[REMIND-MAgPIE 3.2-4.6 IntegratedPhysicalDamages (median)] | Fragmented World | BGR | Final Energy¦Transportation¦Electricity | EJ/yr | Final Energy¦Transportation¦Electricity | demand_projection | elc_transport | 2085 | 0.0209 | Final Energy¦Transportation¦Electricity
Downscaling[REMIND-MAgPIE 3.2-4.6 IntegratedPhysicalDamages (median)] | Fragmented World | BGR | Final Energy¦Transportation¦Electricity | EJ/yr | Final Energy¦Transportation¦Electricity | demand_projection | elc_transport | 2090 | 0.0213 | Final Energy¦Transportation¦Electricity
Downscaling[REMIND-MAgPIE 3.2-4.6 IntegratedPhysicalDamages (median)] | Fragmented World | BGR | Final Energy¦Transportation¦Electricity | EJ/yr | Final Energy¦Transportation¦Electricity | demand_projection | elc_transport | 2095 | 0.0217 | Final Energy¦Transportation¦Electricity
Downscaling[REMIND-MAgPIE 3.2-4.6 IntegratedPhysicalDamages (median)] | Fragmented World | BGR | Final Energy¦Transportation¦Electricity | EJ/yr | Final Energy¦Transportation¦Electricity | demand_projection | elc_transport | 2100 | 0.0219 | Final Energy¦Transportation¦Electricity
Downscaling[REMIND-MAgPIE 3.2-4.6 IntegratedPhysicalDamages (median)] | Fragmented World | BGR | Secondary Energy¦Hydrogen | EJ/yr | Secondary Energy¦Hydrogen | demand_projection | hydrogen_allsect | 2020 | 0.0007 | Secondary Energy¦Hydrogen
Downscaling[REMIND-MAgPIE 3.2-4.6 IntegratedPhysicalDamages (median)] | Fragmented World | BGR | Secondary Energy¦Hydrogen | EJ/yr | Secondary Energy¦Hydrogen | demand_projection | hydrogen_allsect | 2025 | 0.0026 | Secondary Energy¦Hydrogen
Downscaling[REMIND-MAgPIE 3.2-4.6 IntegratedPhysicalDamages (median)] | Fragmented World | BGR | Secondary Energy¦Hydrogen | EJ/yr | Secondary Energy¦Hydrogen | demand_projection | hydrogen_allsect | 2030 | 0.0044 | Secondary Energy¦Hydrogen
Downscaling[REMIND-MAgPIE 3.2-4.6 IntegratedPhysicalDamages (median)] | Fragmented World | BGR | Secondary Energy¦Hydrogen | EJ/yr | Secondary Energy¦Hydrogen | demand_projection | hydrogen_allsect | 2035 | 0.005 | Secondary Energy¦Hydrogen
Downscaling[REMIND-MAgPIE 3.2-4.6 IntegratedPhysicalDamages (median)] | Fragmented World | BGR | Secondary Energy¦Hydrogen | EJ/yr | Secondary Energy¦Hydrogen | demand_projection | hydrogen_allsect | 2040 | 0.0063 | Secondary Energy¦Hydrogen
Downscaling[REMIND-MAgPIE 3.2-4.6 IntegratedPhysicalDamages (median)] | Fragmented World | BGR | Secondary Energy¦Hydrogen | EJ/yr | Secondary Energy¦Hydrogen | demand_projection | hydrogen_allsect | 2045 | 0.0091 | Secondary Energy¦Hydrogen
Downscaling[REMIND-MAgPIE 3.2-4.6 IntegratedPhysicalDamages (median)] | Fragmented World | BGR | Secondary Energy¦Hydrogen | EJ/yr | Secondary Energy¦Hydrogen | demand_projection | hydrogen_allsect | 2050 | 0.0139 | Secondary Energy¦Hydrogen
Downscaling[REMIND-MAgPIE 3.2-4.6 IntegratedPhysicalDamages (median)] | Fragmented World | BGR | Secondary Energy¦Hydrogen | EJ/yr | Secondary Energy¦Hydrogen | demand_projection | hydrogen_allsect | 2055 | 0.0171 | Secondary Energy¦Hydrogen
Downscaling[REMIND-MAgPIE 3.2-4.6 IntegratedPhysicalDamages (median)] | Fragmented World | BGR | Secondary Energy¦Hydrogen | EJ/yr | Secondary Energy¦Hydrogen | demand_projection | hydrogen_allsect | 2060 | 0.0202 | Secondary Energy¦Hydrogen
Downscaling[REMIND-MAgPIE 3.2-4.6 IntegratedPhysicalDamages (median)] | Fragmented World | BGR | Secondary Energy¦Hydrogen | EJ/yr | Secondary Energy¦Hydrogen | demand_projection | hydrogen_allsect | 2065 | 0.0202 | Secondary Energy¦Hydrogen
Downscaling[REMIND-MAgPIE 3.2-4.6 IntegratedPhysicalDamages (median)] | Fragmented World | BGR | Secondary Energy¦Hydrogen | EJ/yr | Secondary Energy¦Hydrogen | demand_projection | hydrogen_allsect | 2070 | 0.0205 | Secondary Energy¦Hydrogen
Downscaling[REMIND-MAgPIE 3.2-4.6 IntegratedPhysicalDamages (median)] | Fragmented World | BGR | Secondary Energy¦Hydrogen | EJ/yr | Secondary Energy¦Hydrogen | demand_projection | hydrogen_allsect | 2075 | 0.0211 | Secondary Energy¦Hydrogen
Downscaling[REMIND-MAgPIE 3.2-4.6 IntegratedPhysicalDamages (median)] | Fragmented World | BGR | Secondary Energy¦Hydrogen | EJ/yr | Secondary Energy¦Hydrogen | demand_projection | hydrogen_allsect | 2080 | 0.0223 | Secondary Energy¦Hydrogen
Downscaling[REMIND-MAgPIE 3.2-4.6 IntegratedPhysicalDamages (median)] | Fragmented World | BGR | Secondary Energy¦Hydrogen | EJ/yr | Secondary Energy¦Hydrogen | demand_projection | hydrogen_allsect | 2085 | 0.0243 | Secondary Energy¦Hydrogen
Downscaling[REMIND-MAgPIE 3.2-4.6 IntegratedPhysicalDamages (median)] | Fragmented World | BGR | Secondary Energy¦Hydrogen | EJ/yr | Secondary Energy¦Hydrogen | demand_projection | hydrogen_allsect | 2090 | 0.0273 | Secondary Energy¦Hydrogen
Downscaling[REMIND-MAgPIE 3.2-4.6 IntegratedPhysicalDamages (median)] | Fragmented World | BGR | Secondary Energy¦Hydrogen | EJ/yr | Secondary Energy¦Hydrogen | demand_projection | hydrogen_allsect | 2095 | 0.0272 | Secondary Energy¦Hydrogen
Downscaling[REMIND-MAgPIE 3.2-4.6 IntegratedPhysicalDamages (median)] | Fragmented World | BGR | Secondary Energy¦Hydrogen | EJ/yr | Secondary Energy¦Hydrogen | demand_projection | hydrogen_allsect | 2100 | 0.0272 | Secondary Energy¦Hydrogen
Downscaling[REMIND-MAgPIE 3.2-4.6 IntegratedPhysicalDamages (median)] | Fragmented World | BGR | Secondary Energy¦Electricity¦Coal | EJ/yr | Secondary Energy¦Electricity¦Coal | elec_co2 |  | 2020 | 0.0319 | Secondary Energy¦Electricity¦Coal | 94
Downscaling[REMIND-MAgPIE 3.2-4.6 IntegratedPhysicalDamages (median)] | Fragmented World | BGR | Secondary Energy¦Electricity¦Coal | EJ/yr | Secondary Energy¦Electricity¦Coal | elec_co2 |  | 2025 | 0.0107 | Secondary Energy¦Electricity¦Coal | 94
Downscaling[REMIND-MAgPIE 3.2-4.6 IntegratedPhysicalDamages (median)] | Fragmented World | BGR | Secondary Energy¦Electricity¦Coal | EJ/yr | Secondary Energy¦Electricity¦Coal | elec_co2 |  | 2030 | 0.0026 | Secondary Energy¦Electricity¦Coal | 94
Downscaling[REMIND-MAgPIE 3.2-4.6 IntegratedPhysicalDamages (median)] | Fragmented World | BGR | Secondary Energy¦Electricity¦Coal | EJ/yr | Secondary Energy¦Electricity¦Coal | elec_co2 |  | 2035 | 0.0007 | Secondary Energy¦Electricity¦Coal | 94
Downscaling[REMIND-MAgPIE 3.2-4.6 IntegratedPhysicalDamages (median)] | Fragmented World | BGR | Secondary Energy¦Electricity¦Coal | EJ/yr | Secondary Energy¦Electricity¦Coal | elec_co2 |  | 2040 | 0 | Secondary Energy¦Electricity¦Coal | 94
Downscaling[REMIND-MAgPIE 3.2-4.6 IntegratedPhysicalDamages (median)] | Fragmented World | BGR | Secondary Energy¦Electricity¦Coal | EJ/yr | Secondary Energy¦Electricity¦Coal | elec_co2 |  | 2045 | 0 | Secondary Energy¦Electricity¦Coal | 94
Downscaling[REMIND-MAgPIE 3.2-4.6 IntegratedPhysicalDamages (median)] | Fragmented World | BGR | Secondary Energy¦Electricity¦Coal | EJ/yr | Secondary Energy¦Electricity¦Coal | elec_co2 |  | 2050 | 0 | Secondary Energy¦Electricity¦Coal | 94
Downscaling[REMIND-MAgPIE 3.2-4.6 IntegratedPhysicalDamages (median)] | Fragmented World | BGR | Secondary Energy¦Electricity¦Coal | EJ/yr | Secondary Energy¦Electricity¦Coal | elec_co2 |  | 2055 | 0 | Secondary Energy¦Electricity¦Coal | 94
Downscaling[REMIND-MAgPIE 3.2-4.6 IntegratedPhysicalDamages (median)] | Fragmented World | BGR | Secondary Energy¦Electricity¦Coal | EJ/yr | Secondary Energy¦Electricity¦Coal | elec_co2 |  | 2060 | 0 | Secondary Energy¦Electricity¦Coal | 94
Downscaling[REMIND-MAgPIE 3.2-4.6 IntegratedPhysicalDamages (median)] | Fragmented World | BGR | Secondary Energy¦Electricity¦Coal | EJ/yr | Secondary Energy¦Electricity¦Coal | elec_co2 |  | 2065 | 0 | Secondary Energy¦Electricity¦Coal | 94
Downscaling[REMIND-MAgPIE 3.2-4.6 IntegratedPhysicalDamages (median)] | Fragmented World | BGR | Secondary Energy¦Electricity¦Coal | EJ/yr | Secondary Energy¦Electricity¦Coal | elec_co2 |  | 2070 | 0 | Secondary Energy¦Electricity¦Coal | 94
Downscaling[REMIND-MAgPIE 3.2-4.6 IntegratedPhysicalDamages (median)] | Fragmented World | BGR | Secondary Energy¦Electricity¦Coal | EJ/yr | Secondary Energy¦Electricity¦Coal | elec_co2 |  | 2075 | 0 | Secondary Energy¦Electricity¦Coal | 94
Downscaling[REMIND-MAgPIE 3.2-4.6 IntegratedPhysicalDamages (median)] | Fragmented World | BGR | Secondary Energy¦Electricity¦Coal | EJ/yr | Secondary Energy¦Electricity¦Coal | elec_co2 |  | 2080 | 0 | Secondary Energy¦Electricity¦Coal | 94
Downscaling[REMIND-MAgPIE 3.2-4.6 IntegratedPhysicalDamages (median)] | Fragmented World | BGR | Secondary Energy¦Electricity¦Coal | EJ/yr | Secondary Energy¦Electricity¦Coal | elec_co2 |  | 2085 | 0 | Secondary Energy¦Electricity¦Coal | 94
Downscaling[REMIND-MAgPIE 3.2-4.6 IntegratedPhysicalDamages (median)] | Fragmented World | BGR | Secondary Energy¦Electricity¦Coal | EJ/yr | Secondary Energy¦Electricity¦Coal | elec_co2 |  | 2090 | 0 | Secondary Energy¦Electricity¦Coal | 94
Downscaling[REMIND-MAgPIE 3.2-4.6 IntegratedPhysicalDamages (median)] | Fragmented World | BGR | Secondary Energy¦Electricity¦Coal | EJ/yr | Secondary Energy¦Electricity¦Coal | elec_co2 |  | 2095 | 0 | Secondary Energy¦Electricity¦Coal | 94
Downscaling[REMIND-MAgPIE 3.2-4.6 IntegratedPhysicalDamages (median)] | Fragmented World | BGR | Secondary Energy¦Electricity¦Coal | EJ/yr | Secondary Energy¦Electricity¦Coal | elec_co2 |  | 2100 | 0 | Secondary Energy¦Electricity¦Coal | 94
Downscaling[REMIND-MAgPIE 3.2-4.6 IntegratedPhysicalDamages (median)] | Fragmented World | BGR | Secondary Energy¦Electricity¦Gas | EJ/yr | Secondary Energy¦Electricity¦Gas | elec_co2 |  | 2020 | 0.007 | Secondary Energy¦Electricity¦Gas | 55
Downscaling[REMIND-MAgPIE 3.2-4.6 IntegratedPhysicalDamages (median)] | Fragmented World | BGR | Secondary Energy¦Electricity¦Gas | EJ/yr | Secondary Energy¦Electricity¦Gas | elec_co2 |  | 2025 | 0.008 | Secondary Energy¦Electricity¦Gas | 55
Downscaling[REMIND-MAgPIE 3.2-4.6 IntegratedPhysicalDamages (median)] | Fragmented World | BGR | Secondary Energy¦Electricity¦Gas | EJ/yr | Secondary Energy¦Electricity¦Gas | elec_co2 |  | 2030 | 0.005 | Secondary Energy¦Electricity¦Gas | 55
Downscaling[REMIND-MAgPIE 3.2-4.6 IntegratedPhysicalDamages (median)] | Fragmented World | BGR | Secondary Energy¦Electricity¦Gas | EJ/yr | Secondary Energy¦Electricity¦Gas | elec_co2 |  | 2035 | 0.0025 | Secondary Energy¦Electricity¦Gas | 55
Downscaling[REMIND-MAgPIE 3.2-4.6 IntegratedPhysicalDamages (median)] | Fragmented World | BGR | Secondary Energy¦Electricity¦Gas | EJ/yr | Secondary Energy¦Electricity¦Gas | elec_co2 |  | 2040 | 0.0003 | Secondary Energy¦Electricity¦Gas | 55
Downscaling[REMIND-MAgPIE 3.2-4.6 IntegratedPhysicalDamages (median)] | Fragmented World | BGR | Secondary Energy¦Electricity¦Gas | EJ/yr | Secondary Energy¦Electricity¦Gas | elec_co2 |  | 2045 | 0.0003 | Secondary Energy¦Electricity¦Gas | 55
Downscaling[REMIND-MAgPIE 3.2-4.6 IntegratedPhysicalDamages (median)] | Fragmented World | BGR | Secondary Energy¦Electricity¦Gas | EJ/yr | Secondary Energy¦Electricity¦Gas | elec_co2 |  | 2050 | 0.0003 | Secondary Energy¦Electricity¦Gas | 55
Downscaling[REMIND-MAgPIE 3.2-4.6 IntegratedPhysicalDamages (median)] | Fragmented World | BGR | Secondary Energy¦Electricity¦Gas | EJ/yr | Secondary Energy¦Electricity¦Gas | elec_co2 |  | 2055 | 0.0003 | Secondary Energy¦Electricity¦Gas | 55
Downscaling[REMIND-MAgPIE 3.2-4.6 IntegratedPhysicalDamages (median)] | Fragmented World | BGR | Secondary Energy¦Electricity¦Gas | EJ/yr | Secondary Energy¦Electricity¦Gas | elec_co2 |  | 2060 | 0.0002 | Secondary Energy¦Electricity¦Gas | 55
Downscaling[REMIND-MAgPIE 3.2-4.6 IntegratedPhysicalDamages (median)] | Fragmented World | BGR | Secondary Energy¦Electricity¦Gas | EJ/yr | Secondary Energy¦Electricity¦Gas | elec_co2 |  | 2065 | 0.0001 | Secondary Energy¦Electricity¦Gas | 55
Downscaling[REMIND-MAgPIE 3.2-4.6 IntegratedPhysicalDamages (median)] | Fragmented World | BGR | Secondary Energy¦Electricity¦Gas | EJ/yr | Secondary Energy¦Electricity¦Gas | elec_co2 |  | 2070 | 0.0001 | Secondary Energy¦Electricity¦Gas | 55
Downscaling[REMIND-MAgPIE 3.2-4.6 IntegratedPhysicalDamages (median)] | Fragmented World | BGR | Secondary Energy¦Electricity¦Gas | EJ/yr | Secondary Energy¦Electricity¦Gas | elec_co2 |  | 2075 | 0 | Secondary Energy¦Electricity¦Gas | 55
Downscaling[REMIND-MAgPIE 3.2-4.6 IntegratedPhysicalDamages (median)] | Fragmented World | BGR | Secondary Energy¦Electricity¦Gas | EJ/yr | Secondary Energy¦Electricity¦Gas | elec_co2 |  | 2080 | 0 | Secondary Energy¦Electricity¦Gas | 55
Downscaling[REMIND-MAgPIE 3.2-4.6 IntegratedPhysicalDamages (median)] | Fragmented World | BGR | Secondary Energy¦Electricity¦Gas | EJ/yr | Secondary Energy¦Electricity¦Gas | elec_co2 |  | 2085 | 0 | Secondary Energy¦Electricity¦Gas | 55
Downscaling[REMIND-MAgPIE 3.2-4.6 IntegratedPhysicalDamages (median)] | Fragmented World | BGR | Secondary Energy¦Electricity¦Gas | EJ/yr | Secondary Energy¦Electricity¦Gas | elec_co2 |  | 2090 | 0 | Secondary Energy¦Electricity¦Gas | 55
Downscaling[REMIND-MAgPIE 3.2-4.6 IntegratedPhysicalDamages (median)] | Fragmented World | BGR | Secondary Energy¦Electricity¦Gas | EJ/yr | Secondary Energy¦Electricity¦Gas | elec_co2 |  | 2095 | 0 | Secondary Energy¦Electricity¦Gas | 55
Downscaling[REMIND-MAgPIE 3.2-4.6 IntegratedPhysicalDamages (median)] | Fragmented World | BGR | Secondary Energy¦Electricity¦Gas | EJ/yr | Secondary Energy¦Electricity¦Gas | elec_co2 |  | 2100 | 0 | Secondary Energy¦Electricity¦Gas | 55
Downscaling[REMIND-MAgPIE 3.2-4.6 IntegratedPhysicalDamages (median)] | Fragmented World | BGR | Secondary Energy¦Electricity¦Oil | EJ/yr | Secondary Energy¦Electricity¦Oil | elec_co2 |  | 2020 | 0.0017 | Secondary Energy¦Electricity¦Oil | 70
Downscaling[REMIND-MAgPIE 3.2-4.6 IntegratedPhysicalDamages (median)] | Fragmented World | BGR | Secondary Energy¦Electricity¦Oil | EJ/yr | Secondary Energy¦Electricity¦Oil | elec_co2 |  | 2025 | 0.0012 | Secondary Energy¦Electricity¦Oil | 70
Downscaling[REMIND-MAgPIE 3.2-4.6 IntegratedPhysicalDamages (median)] | Fragmented World | BGR | Secondary Energy¦Electricity¦Oil | EJ/yr | Secondary Energy¦Electricity¦Oil | elec_co2 |  | 2030 | 0.0004 | Secondary Energy¦Electricity¦Oil | 70
Downscaling[REMIND-MAgPIE 3.2-4.6 IntegratedPhysicalDamages (median)] | Fragmented World | BGR | Secondary Energy¦Electricity¦Oil | EJ/yr | Secondary Energy¦Electricity¦Oil | elec_co2 |  | 2035 | 0 | Secondary Energy¦Electricity¦Oil | 70
Downscaling[REMIND-MAgPIE 3.2-4.6 IntegratedPhysicalDamages (median)] | Fragmented World | BGR | Secondary Energy¦Electricity¦Oil | EJ/yr | Secondary Energy¦Electricity¦Oil | elec_co2 |  | 2040 | 0 | Secondary Energy¦Electricity¦Oil | 70
Downscaling[REMIND-MAgPIE 3.2-4.6 IntegratedPhysicalDamages (median)] | Fragmented World | BGR | Secondary Energy¦Electricity¦Oil | EJ/yr | Secondary Energy¦Electricity¦Oil | elec_co2 |  | 2045 | 0 | Secondary Energy¦Electricity¦Oil | 70
Downscaling[REMIND-MAgPIE 3.2-4.6 IntegratedPhysicalDamages (median)] | Fragmented World | BGR | Secondary Energy¦Electricity¦Oil | EJ/yr | Secondary Energy¦Electricity¦Oil | elec_co2 |  | 2050 | 0 | Secondary Energy¦Electricity¦Oil | 70
Downscaling[REMIND-MAgPIE 3.2-4.6 IntegratedPhysicalDamages (median)] | Fragmented World | BGR | Secondary Energy¦Electricity¦Oil | EJ/yr | Secondary Energy¦Electricity¦Oil | elec_co2 |  | 2055 | 0 | Secondary Energy¦Electricity¦Oil | 70
Downscaling[REMIND-MAgPIE 3.2-4.6 IntegratedPhysicalDamages (median)] | Fragmented World | BGR | Secondary Energy¦Electricity¦Oil | EJ/yr | Secondary Energy¦Electricity¦Oil | elec_co2 |  | 2060 | 0 | Secondary Energy¦Electricity¦Oil | 70
Downscaling[REMIND-MAgPIE 3.2-4.6 IntegratedPhysicalDamages (median)] | Fragmented World | BGR | Secondary Energy¦Electricity¦Oil | EJ/yr | Secondary Energy¦Electricity¦Oil | elec_co2 |  | 2065 | 0 | Secondary Energy¦Electricity¦Oil | 70
Downscaling[REMIND-MAgPIE 3.2-4.6 IntegratedPhysicalDamages (median)] | Fragmented World | BGR | Secondary Energy¦Electricity¦Oil | EJ/yr | Secondary Energy¦Electricity¦Oil | elec_co2 |  | 2070 | 0 | Secondary Energy¦Electricity¦Oil | 70
Downscaling[REMIND-MAgPIE 3.2-4.6 IntegratedPhysicalDamages (median)] | Fragmented World | BGR | Secondary Energy¦Electricity¦Oil | EJ/yr | Secondary Energy¦Electricity¦Oil | elec_co2 |  | 2075 | 0 | Secondary Energy¦Electricity¦Oil | 70
Downscaling[REMIND-MAgPIE 3.2-4.6 IntegratedPhysicalDamages (median)] | Fragmented World | BGR | Secondary Energy¦Electricity¦Oil | EJ/yr | Secondary Energy¦Electricity¦Oil | elec_co2 |  | 2080 | 0 | Secondary Energy¦Electricity¦Oil | 70
Downscaling[REMIND-MAgPIE 3.2-4.6 IntegratedPhysicalDamages (median)] | Fragmented World | BGR | Secondary Energy¦Electricity¦Oil | EJ/yr | Secondary Energy¦Electricity¦Oil | elec_co2 |  | 2085 | 0 | Secondary Energy¦Electricity¦Oil | 70
Downscaling[REMIND-MAgPIE 3.2-4.6 IntegratedPhysicalDamages (median)] | Fragmented World | BGR | Secondary Energy¦Electricity¦Oil | EJ/yr | Secondary Energy¦Electricity¦Oil | elec_co2 |  | 2090 | 0 | Secondary Energy¦Electricity¦Oil | 70
Downscaling[REMIND-MAgPIE 3.2-4.6 IntegratedPhysicalDamages (median)] | Fragmented World | BGR | Secondary Energy¦Electricity¦Oil | EJ/yr | Secondary Energy¦Electricity¦Oil | elec_co2 |  | 2095 | 0 | Secondary Energy¦Electricity¦Oil | 70
Downscaling[REMIND-MAgPIE 3.2-4.6 IntegratedPhysicalDamages (median)] | Fragmented World | BGR | Secondary Energy¦Electricity¦Oil | EJ/yr | Secondary Energy¦Electricity¦Oil | elec_co2 |  | 2100 | 0 | Secondary Energy¦Electricity¦Oil | 70
Downscaling[REMIND-MAgPIE 3.2-4.6 IntegratedPhysicalDamages (median)] | Fragmented World | BGR | Price¦Primary Energy¦Biomass | US$2010/GJ | Price¦Primary Energy¦Biomass | fuel_supply | bioenergy | 2020 | 5.3799 | Price¦Primary Energy¦Biomass
Downscaling[REMIND-MAgPIE 3.2-4.6 IntegratedPhysicalDamages (median)] | Fragmented World | BGR | Price¦Primary Energy¦Biomass | US$2010/GJ | Price¦Primary Energy¦Biomass | fuel_supply | bioenergy | 2025 | 5.7255 | Price¦Primary Energy¦Biomass
Downscaling[REMIND-MAgPIE 3.2-4.6 IntegratedPhysicalDamages (median)] | Fragmented World | BGR | Price¦Primary Energy¦Biomass | US$2010/GJ | Price¦Primary Energy¦Biomass | fuel_supply | bioenergy | 2030 | 5.1289 | Price¦Primary Energy¦Biomass
Downscaling[REMIND-MAgPIE 3.2-4.6 IntegratedPhysicalDamages (median)] | Fragmented World | BGR | Price¦Primary Energy¦Biomass | US$2010/GJ | Price¦Primary Energy¦Biomass | fuel_supply | bioenergy | 2035 | 4.734 | Price¦Primary Energy¦Biomass
Downscaling[REMIND-MAgPIE 3.2-4.6 IntegratedPhysicalDamages (median)] | Fragmented World | BGR | Price¦Primary Energy¦Biomass | US$2010/GJ | Price¦Primary Energy¦Biomass | fuel_supply | bioenergy | 2040 | 5.146 | Price¦Primary Energy¦Biomass
Downscaling[REMIND-MAgPIE 3.2-4.6 IntegratedPhysicalDamages (median)] | Fragmented World | BGR | Price¦Primary Energy¦Biomass | US$2010/GJ | Price¦Primary Energy¦Biomass | fuel_supply | bioenergy | 2045 | 5.8974 | Price¦Primary Energy¦Biomass
Downscaling[REMIND-MAgPIE 3.2-4.6 IntegratedPhysicalDamages (median)] | Fragmented World | BGR | Price¦Primary Energy¦Biomass | US$2010/GJ | Price¦Primary Energy¦Biomass | fuel_supply | bioenergy | 2050 | 6.5883 | Price¦Primary Energy¦Biomass
Downscaling[REMIND-MAgPIE 3.2-4.6 IntegratedPhysicalDamages (median)] | Fragmented World | BGR | Price¦Primary Energy¦Biomass | US$2010/GJ | Price¦Primary Energy¦Biomass | fuel_supply | bioenergy | 2055 | 8.2953 | Price¦Primary Energy¦Biomass
Downscaling[REMIND-MAgPIE 3.2-4.6 IntegratedPhysicalDamages (median)] | Fragmented World | BGR | Price¦Primary Energy¦Biomass | US$2010/GJ | Price¦Primary Energy¦Biomass | fuel_supply | bioenergy | 2060 | 14.1124 | Price¦Primary Energy¦Biomass
Downscaling[REMIND-MAgPIE 3.2-4.6 IntegratedPhysicalDamages (median)] | Fragmented World | BGR | Price¦Primary Energy¦Biomass | US$2010/GJ | Price¦Primary Energy¦Biomass | fuel_supply | bioenergy | 2065 | 14.4529 | Price¦Primary Energy¦Biomass
Downscaling[REMIND-MAgPIE 3.2-4.6 IntegratedPhysicalDamages (median)] | Fragmented World | BGR | Price¦Primary Energy¦Biomass | US$2010/GJ | Price¦Primary Energy¦Biomass | fuel_supply | bioenergy | 2070 | 14.7934 | Price¦Primary Energy¦Biomass
Downscaling[REMIND-MAgPIE 3.2-4.6 IntegratedPhysicalDamages (median)] | Fragmented World | BGR | Price¦Primary Energy¦Biomass | US$2010/GJ | Price¦Primary Energy¦Biomass | fuel_supply | bioenergy | 2075 | 14.9008 | Price¦Primary Energy¦Biomass
Downscaling[REMIND-MAgPIE 3.2-4.6 IntegratedPhysicalDamages (median)] | Fragmented World | BGR | Price¦Primary Energy¦Biomass | US$2010/GJ | Price¦Primary Energy¦Biomass | fuel_supply | bioenergy | 2080 | 15.0082 | Price¦Primary Energy¦Biomass
Downscaling[REMIND-MAgPIE 3.2-4.6 IntegratedPhysicalDamages (median)] | Fragmented World | BGR | Price¦Primary Energy¦Biomass | US$2010/GJ | Price¦Primary Energy¦Biomass | fuel_supply | bioenergy | 2085 | 14.6652 | Price¦Primary Energy¦Biomass
Downscaling[REMIND-MAgPIE 3.2-4.6 IntegratedPhysicalDamages (median)] | Fragmented World | BGR | Price¦Primary Energy¦Biomass | US$2010/GJ | Price¦Primary Energy¦Biomass | fuel_supply | bioenergy | 2090 | 14.3223 | Price¦Primary Energy¦Biomass
Downscaling[REMIND-MAgPIE 3.2-4.6 IntegratedPhysicalDamages (median)] | Fragmented World | BGR | Price¦Primary Energy¦Biomass | US$2010/GJ | Price¦Primary Energy¦Biomass | fuel_supply | bioenergy | 2095 | 13.7376 | Price¦Primary Energy¦Biomass
Downscaling[REMIND-MAgPIE 3.2-4.6 IntegratedPhysicalDamages (median)] | Fragmented World | BGR | Price¦Primary Energy¦Biomass | US$2010/GJ | Price¦Primary Energy¦Biomass | fuel_supply | bioenergy | 2100 | 13.153 | Price¦Primary Energy¦Biomass
Downscaling[REMIND-MAgPIE 3.2-4.6 IntegratedPhysicalDamages (median)] | Fragmented World | BGR | Price¦Primary Energy¦Coal | US$2010/GJ | Price¦Primary Energy¦Coal | fuel_supply | coal | 2020 | 2.0344 | Price¦Primary Energy¦Coal
Downscaling[REMIND-MAgPIE 3.2-4.6 IntegratedPhysicalDamages (median)] | Fragmented World | BGR | Price¦Primary Energy¦Coal | US$2010/GJ | Price¦Primary Energy¦Coal | fuel_supply | coal | 2025 | 2.2207 | Price¦Primary Energy¦Coal
Downscaling[REMIND-MAgPIE 3.2-4.6 IntegratedPhysicalDamages (median)] | Fragmented World | BGR | Price¦Primary Energy¦Coal | US$2010/GJ | Price¦Primary Energy¦Coal | fuel_supply | coal | 2030 | 2.2579 | Price¦Primary Energy¦Coal
Downscaling[REMIND-MAgPIE 3.2-4.6 IntegratedPhysicalDamages (median)] | Fragmented World | BGR | Price¦Primary Energy¦Coal | US$2010/GJ | Price¦Primary Energy¦Coal | fuel_supply | coal | 2035 | 2.2496 | Price¦Primary Energy¦Coal
Downscaling[REMIND-MAgPIE 3.2-4.6 IntegratedPhysicalDamages (median)] | Fragmented World | BGR | Price¦Primary Energy¦Coal | US$2010/GJ | Price¦Primary Energy¦Coal | fuel_supply | coal | 2040 | 1.791 | Price¦Primary Energy¦Coal
Downscaling[REMIND-MAgPIE 3.2-4.6 IntegratedPhysicalDamages (median)] | Fragmented World | BGR | Price¦Primary Energy¦Coal | US$2010/GJ | Price¦Primary Energy¦Coal | fuel_supply | coal | 2045 | 1.6065 | Price¦Primary Energy¦Coal
Downscaling[REMIND-MAgPIE 3.2-4.6 IntegratedPhysicalDamages (median)] | Fragmented World | BGR | Price¦Primary Energy¦Coal | US$2010/GJ | Price¦Primary Energy¦Coal | fuel_supply | coal | 2050 | 1.8856 | Price¦Primary Energy¦Coal
Downscaling[REMIND-MAgPIE 3.2-4.6 IntegratedPhysicalDamages (median)] | Fragmented World | BGR | Price¦Primary Energy¦Coal | US$2010/GJ | Price¦Primary Energy¦Coal | fuel_supply | coal | 2055 | 1.7407 | Price¦Primary Energy¦Coal
Downscaling[REMIND-MAgPIE 3.2-4.6 IntegratedPhysicalDamages (median)] | Fragmented World | BGR | Price¦Primary Energy¦Coal | US$2010/GJ | Price¦Primary Energy¦Coal | fuel_supply | coal | 2060 | 2.3799 | Price¦Primary Energy¦Coal
Downscaling[REMIND-MAgPIE 3.2-4.6 IntegratedPhysicalDamages (median)] | Fragmented World | BGR | Price¦Primary Energy¦Coal | US$2010/GJ | Price¦Primary Energy¦Coal | fuel_supply | coal | 2065 | 2.4298 | Price¦Primary Energy¦Coal
Downscaling[REMIND-MAgPIE 3.2-4.6 IntegratedPhysicalDamages (median)] | Fragmented World | BGR | Price¦Primary Energy¦Coal | US$2010/GJ | Price¦Primary Energy¦Coal | fuel_supply | coal | 2070 | 2.4798 | Price¦Primary Energy¦Coal
Downscaling[REMIND-MAgPIE 3.2-4.6 IntegratedPhysicalDamages (median)] | Fragmented World | BGR | Price¦Primary Energy¦Coal | US$2010/GJ | Price¦Primary Energy¦Coal | fuel_supply | coal | 2075 | 2.4354 | Price¦Primary Energy¦Coal
Downscaling[REMIND-MAgPIE 3.2-4.6 IntegratedPhysicalDamages (median)] | Fragmented World | BGR | Price¦Primary Energy¦Coal | US$2010/GJ | Price¦Primary Energy¦Coal | fuel_supply | coal | 2080 | 2.3911 | Price¦Primary Energy¦Coal
Downscaling[REMIND-MAgPIE 3.2-4.6 IntegratedPhysicalDamages (median)] | Fragmented World | BGR | Price¦Primary Energy¦Coal | US$2010/GJ | Price¦Primary Energy¦Coal | fuel_supply | coal | 2085 | 2.3793 | Price¦Primary Energy¦Coal
Downscaling[REMIND-MAgPIE 3.2-4.6 IntegratedPhysicalDamages (median)] | Fragmented World | BGR | Price¦Primary Energy¦Coal | US$2010/GJ | Price¦Primary Energy¦Coal | fuel_supply | coal | 2090 | 2.3674 | Price¦Primary Energy¦Coal
Downscaling[REMIND-MAgPIE 3.2-4.6 IntegratedPhysicalDamages (median)] | Fragmented World | BGR | Price¦Primary Energy¦Coal | US$2010/GJ | Price¦Primary Energy¦Coal | fuel_supply | coal | 2095 | 2.3416 | Price¦Primary Energy¦Coal
Downscaling[REMIND-MAgPIE 3.2-4.6 IntegratedPhysicalDamages (median)] | Fragmented World | BGR | Price¦Primary Energy¦Coal | US$2010/GJ | Price¦Primary Energy¦Coal | fuel_supply | coal | 2100 | 2.3157 | Price¦Primary Energy¦Coal
Downscaling[REMIND-MAgPIE 3.2-4.6 IntegratedPhysicalDamages (median)] | Fragmented World | BGR | Price¦Primary Energy¦Gas | US$2010/GJ | Price¦Primary Energy¦Gas | fuel_supply | gas | 2020 | 3.9711 | Price¦Primary Energy¦Gas
Downscaling[REMIND-MAgPIE 3.2-4.6 IntegratedPhysicalDamages (median)] | Fragmented World | BGR | Price¦Primary Energy¦Gas | US$2010/GJ | Price¦Primary Energy¦Gas | fuel_supply | gas | 2025 | 4.682 | Price¦Primary Energy¦Gas
Downscaling[REMIND-MAgPIE 3.2-4.6 IntegratedPhysicalDamages (median)] | Fragmented World | BGR | Price¦Primary Energy¦Gas | US$2010/GJ | Price¦Primary Energy¦Gas | fuel_supply | gas | 2030 | 4.6153 | Price¦Primary Energy¦Gas
Downscaling[REMIND-MAgPIE 3.2-4.6 IntegratedPhysicalDamages (median)] | Fragmented World | BGR | Price¦Primary Energy¦Gas | US$2010/GJ | Price¦Primary Energy¦Gas | fuel_supply | gas | 2035 | 5.1579 | Price¦Primary Energy¦Gas
Downscaling[REMIND-MAgPIE 3.2-4.6 IntegratedPhysicalDamages (median)] | Fragmented World | BGR | Price¦Primary Energy¦Gas | US$2010/GJ | Price¦Primary Energy¦Gas | fuel_supply | gas | 2040 | 5.1806 | Price¦Primary Energy¦Gas
Downscaling[REMIND-MAgPIE 3.2-4.6 IntegratedPhysicalDamages (median)] | Fragmented World | BGR | Price¦Primary Energy¦Gas | US$2010/GJ | Price¦Primary Energy¦Gas | fuel_supply | gas | 2045 | 5.5095 | Price¦Primary Energy¦Gas
Downscaling[REMIND-MAgPIE 3.2-4.6 IntegratedPhysicalDamages (median)] | Fragmented World | BGR | Price¦Primary Energy¦Gas | US$2010/GJ | Price¦Primary Energy¦Gas | fuel_supply | gas | 2050 | 5.3321 | Price¦Primary Energy¦Gas
Downscaling[REMIND-MAgPIE 3.2-4.6 IntegratedPhysicalDamages (median)] | Fragmented World | BGR | Price¦Primary Energy¦Gas | US$2010/GJ | Price¦Primary Energy¦Gas | fuel_supply | gas | 2055 | 5.1763 | Price¦Primary Energy¦Gas
Downscaling[REMIND-MAgPIE 3.2-4.6 IntegratedPhysicalDamages (median)] | Fragmented World | BGR | Price¦Primary Energy¦Gas | US$2010/GJ | Price¦Primary Energy¦Gas | fuel_supply | gas | 2060 | 5.9523 | Price¦Primary Energy¦Gas
Downscaling[REMIND-MAgPIE 3.2-4.6 IntegratedPhysicalDamages (median)] | Fragmented World | BGR | Price¦Primary Energy¦Gas | US$2010/GJ | Price¦Primary Energy¦Gas | fuel_supply | gas | 2065 | 5.8333 | Price¦Primary Energy¦Gas
Downscaling[REMIND-MAgPIE 3.2-4.6 IntegratedPhysicalDamages (median)] | Fragmented World | BGR | Price¦Primary Energy¦Gas | US$2010/GJ | Price¦Primary Energy¦Gas | fuel_supply | gas | 2070 | 5.7142 | Price¦Primary Energy¦Gas
Downscaling[REMIND-MAgPIE 3.2-4.6 IntegratedPhysicalDamages (median)] | Fragmented World | BGR | Price¦Primary Energy¦Gas | US$2010/GJ | Price¦Primary Energy¦Gas | fuel_supply | gas | 2075 | 5.7313 | Price¦Primary Energy¦Gas
Downscaling[REMIND-MAgPIE 3.2-4.6 IntegratedPhysicalDamages (median)] | Fragmented World | BGR | Price¦Primary Energy¦Gas | US$2010/GJ | Price¦Primary Energy¦Gas | fuel_supply | gas | 2080 | 5.7484 | Price¦Primary Energy¦Gas
Downscaling[REMIND-MAgPIE 3.2-4.6 IntegratedPhysicalDamages (median)] | Fragmented World | BGR | Price¦Primary Energy¦Gas | US$2010/GJ | Price¦Primary Energy¦Gas | fuel_supply | gas | 2085 | 5.7743 | Price¦Primary Energy¦Gas
Downscaling[REMIND-MAgPIE 3.2-4.6 IntegratedPhysicalDamages (median)] | Fragmented World | BGR | Price¦Primary Energy¦Gas | US$2010/GJ | Price¦Primary Energy¦Gas | fuel_supply | gas | 2090 | 5.8002 | Price¦Primary Energy¦Gas
Downscaling[REMIND-MAgPIE 3.2-4.6 IntegratedPhysicalDamages (median)] | Fragmented World | BGR | Price¦Primary Energy¦Gas | US$2010/GJ | Price¦Primary Energy¦Gas | fuel_supply | gas | 2095 | 5.8457 | Price¦Primary Energy¦Gas
Downscaling[REMIND-MAgPIE 3.2-4.6 IntegratedPhysicalDamages (median)] | Fragmented World | BGR | Price¦Primary Energy¦Gas | US$2010/GJ | Price¦Primary Energy¦Gas | fuel_supply | gas | 2100 | 5.8912 | Price¦Primary Energy¦Gas
Downscaling[REMIND-MAgPIE 3.2-4.6 IntegratedPhysicalDamages (median)] | Fragmented World | BGR | Price¦Secondary Energy¦Liquids¦Oil | US$2010/GJ | Price¦Secondary Energy¦Liquids¦Oil | fuel_supply | oil | 2020 | 82.2847 | Price¦Secondary Energy¦Liquids¦Oil
Downscaling[REMIND-MAgPIE 3.2-4.6 IntegratedPhysicalDamages (median)] | Fragmented World | BGR | Price¦Secondary Energy¦Liquids¦Oil | US$2010/GJ | Price¦Secondary Energy¦Liquids¦Oil | fuel_supply | oil | 2025 | 95.1154 | Price¦Secondary Energy¦Liquids¦Oil
Downscaling[REMIND-MAgPIE 3.2-4.6 IntegratedPhysicalDamages (median)] | Fragmented World | BGR | Price¦Secondary Energy¦Liquids¦Oil | US$2010/GJ | Price¦Secondary Energy¦Liquids¦Oil | fuel_supply | oil | 2030 | 86.1677 | Price¦Secondary Energy¦Liquids¦Oil
Downscaling[REMIND-MAgPIE 3.2-4.6 IntegratedPhysicalDamages (median)] | Fragmented World | BGR | Price¦Secondary Energy¦Liquids¦Oil | US$2010/GJ | Price¦Secondary Energy¦Liquids¦Oil | fuel_supply | oil | 2035 | 71.6493 | Price¦Secondary Energy¦Liquids¦Oil
Downscaling[REMIND-MAgPIE 3.2-4.6 IntegratedPhysicalDamages (median)] | Fragmented World | BGR | Price¦Secondary Energy¦Liquids¦Oil | US$2010/GJ | Price¦Secondary Energy¦Liquids¦Oil | fuel_supply | oil | 2040 | 101.7138 | Price¦Secondary Energy¦Liquids¦Oil
Downscaling[REMIND-MAgPIE 3.2-4.6 IntegratedPhysicalDamages (median)] | Fragmented World | BGR | Price¦Secondary Energy¦Liquids¦Oil | US$2010/GJ | Price¦Secondary Energy¦Liquids¦Oil | fuel_supply | oil | 2045 | 127.9225 | Price¦Secondary Energy¦Liquids¦Oil
Downscaling[REMIND-MAgPIE 3.2-4.6 IntegratedPhysicalDamages (median)] | Fragmented World | BGR | Price¦Secondary Energy¦Liquids¦Oil | US$2010/GJ | Price¦Secondary Energy¦Liquids¦Oil | fuel_supply | oil | 2050 | 131.0716 | Price¦Secondary Energy¦Liquids¦Oil
Downscaling[REMIND-MAgPIE 3.2-4.6 IntegratedPhysicalDamages (median)] | Fragmented World | BGR | Price¦Secondary Energy¦Liquids¦Oil | US$2010/GJ | Price¦Secondary Energy¦Liquids¦Oil | fuel_supply | oil | 2055 | 143.881 | Price¦Secondary Energy¦Liquids¦Oil
Downscaling[REMIND-MAgPIE 3.2-4.6 IntegratedPhysicalDamages (median)] | Fragmented World | BGR | Price¦Secondary Energy¦Liquids¦Oil | US$2010/GJ | Price¦Secondary Energy¦Liquids¦Oil | fuel_supply | oil | 2060 | 227.4295 | Price¦Secondary Energy¦Liquids¦Oil
Downscaling[REMIND-MAgPIE 3.2-4.6 IntegratedPhysicalDamages (median)] | Fragmented World | BGR | Price¦Secondary Energy¦Liquids¦Oil | US$2010/GJ | Price¦Secondary Energy¦Liquids¦Oil | fuel_supply | oil | 2065 | 285.2497 | Price¦Secondary Energy¦Liquids¦Oil
Downscaling[REMIND-MAgPIE 3.2-4.6 IntegratedPhysicalDamages (median)] | Fragmented World | BGR | Price¦Secondary Energy¦Liquids¦Oil | US$2010/GJ | Price¦Secondary Energy¦Liquids¦Oil | fuel_supply | oil | 2070 | 343.0699 | Price¦Secondary Energy¦Liquids¦Oil
Downscaling[REMIND-MAgPIE 3.2-4.6 IntegratedPhysicalDamages (median)] | Fragmented World | BGR | Price¦Secondary Energy¦Liquids¦Oil | US$2010/GJ | Price¦Secondary Energy¦Liquids¦Oil | fuel_supply | oil | 2075 | 336.9266 | Price¦Secondary Energy¦Liquids¦Oil
Downscaling[REMIND-MAgPIE 3.2-4.6 IntegratedPhysicalDamages (median)] | Fragmented World | BGR | Price¦Secondary Energy¦Liquids¦Oil | US$2010/GJ | Price¦Secondary Energy¦Liquids¦Oil | fuel_supply | oil | 2080 | 330.7833 | Price¦Secondary Energy¦Liquids¦Oil
Downscaling[REMIND-MAgPIE 3.2-4.6 IntegratedPhysicalDamages (median)] | Fragmented World | BGR | Price¦Secondary Energy¦Liquids¦Oil | US$2010/GJ | Price¦Secondary Energy¦Liquids¦Oil | fuel_supply | oil | 2085 | 316.617 | Price¦Secondary Energy¦Liquids¦Oil
Downscaling[REMIND-MAgPIE 3.2-4.6 IntegratedPhysicalDamages (median)] | Fragmented World | BGR | Price¦Secondary Energy¦Liquids¦Oil | US$2010/GJ | Price¦Secondary Energy¦Liquids¦Oil | fuel_supply | oil | 2090 | 302.4506 | Price¦Secondary Energy¦Liquids¦Oil
Downscaling[REMIND-MAgPIE 3.2-4.6 IntegratedPhysicalDamages (median)] | Fragmented World | BGR | Price¦Secondary Energy¦Liquids¦Oil | US$2010/GJ | Price¦Secondary Energy¦Liquids¦Oil | fuel_supply | oil | 2095 | 321.138 | Price¦Secondary Energy¦Liquids¦Oil
Downscaling[REMIND-MAgPIE 3.2-4.6 IntegratedPhysicalDamages (median)] | Fragmented World | BGR | Price¦Secondary Energy¦Liquids¦Oil | US$2010/GJ | Price¦Secondary Energy¦Liquids¦Oil | fuel_supply | oil | 2100 | 339.8253 | Price¦Secondary Energy¦Liquids¦Oil
Downscaling[REMIND-MAgPIE 3.2-4.6 IntegratedPhysicalDamages (median)] | Fragmented World | BGR | Emissions¦CO2 | Mt CO2/yr | Emissions¦CO2 | scenarios - CO2 abatement | CO2 | 2020 | 9.7286 | Emissions¦CO2
Downscaling[REMIND-MAgPIE 3.2-4.6 IntegratedPhysicalDamages (median)] | Fragmented World | BGR | Emissions¦CO2 | Mt CO2/yr | Emissions¦CO2 | scenarios - CO2 abatement | CO2 | 2025 | 5.2648 | Emissions¦CO2
Downscaling[REMIND-MAgPIE 3.2-4.6 IntegratedPhysicalDamages (median)] | Fragmented World | BGR | Emissions¦CO2 | Mt CO2/yr | Emissions¦CO2 | scenarios - CO2 abatement | CO2 | 2030 | 0.295 | Emissions¦CO2
Downscaling[REMIND-MAgPIE 3.2-4.6 IntegratedPhysicalDamages (median)] | Fragmented World | BGR | Emissions¦CO2 | Mt CO2/yr | Emissions¦CO2 | scenarios - CO2 abatement | CO2 | 2035 | -4.7266 | Emissions¦CO2
Downscaling[REMIND-MAgPIE 3.2-4.6 IntegratedPhysicalDamages (median)] | Fragmented World | BGR | Emissions¦CO2 | Mt CO2/yr | Emissions¦CO2 | scenarios - CO2 abatement | CO2 | 2040 | -11.539 | Emissions¦CO2
Downscaling[REMIND-MAgPIE 3.2-4.6 IntegratedPhysicalDamages (median)] | Fragmented World | BGR | Emissions¦CO2 | Mt CO2/yr | Emissions¦CO2 | scenarios - CO2 abatement | CO2 | 2045 | -15.1545 | Emissions¦CO2
Downscaling[REMIND-MAgPIE 3.2-4.6 IntegratedPhysicalDamages (median)] | Fragmented World | BGR | Emissions¦CO2 | Mt CO2/yr | Emissions¦CO2 | scenarios - CO2 abatement | CO2 | 2050 | -17.2361 | Emissions¦CO2
Downscaling[REMIND-MAgPIE 3.2-4.6 IntegratedPhysicalDamages (median)] | Fragmented World | BGR | Emissions¦CO2 | Mt CO2/yr | Emissions¦CO2 | scenarios - CO2 abatement | CO2 | 2055 | -16.9572 | Emissions¦CO2
Downscaling[REMIND-MAgPIE 3.2-4.6 IntegratedPhysicalDamages (median)] | Fragmented World | BGR | Emissions¦CO2 | Mt CO2/yr | Emissions¦CO2 | scenarios - CO2 abatement | CO2 | 2060 | -16.5764 | Emissions¦CO2
Downscaling[REMIND-MAgPIE 3.2-4.6 IntegratedPhysicalDamages (median)] | Fragmented World | BGR | Emissions¦CO2 | Mt CO2/yr | Emissions¦CO2 | scenarios - CO2 abatement | CO2 | 2065 | -16.2125 | Emissions¦CO2
Downscaling[REMIND-MAgPIE 3.2-4.6 IntegratedPhysicalDamages (median)] | Fragmented World | BGR | Emissions¦CO2 | Mt CO2/yr | Emissions¦CO2 | scenarios - CO2 abatement | CO2 | 2070 | -15.8866 | Emissions¦CO2
Downscaling[REMIND-MAgPIE 3.2-4.6 IntegratedPhysicalDamages (median)] | Fragmented World | BGR | Emissions¦CO2 | Mt CO2/yr | Emissions¦CO2 | scenarios - CO2 abatement | CO2 | 2075 | -16.3319 | Emissions¦CO2
Downscaling[REMIND-MAgPIE 3.2-4.6 IntegratedPhysicalDamages (median)] | Fragmented World | BGR | Emissions¦CO2 | Mt CO2/yr | Emissions¦CO2 | scenarios - CO2 abatement | CO2 | 2080 | -16.7791 | Emissions¦CO2
Downscaling[REMIND-MAgPIE 3.2-4.6 IntegratedPhysicalDamages (median)] | Fragmented World | BGR | Emissions¦CO2 | Mt CO2/yr | Emissions¦CO2 | scenarios - CO2 abatement | CO2 | 2085 | -16.7278 | Emissions¦CO2
Downscaling[REMIND-MAgPIE 3.2-4.6 IntegratedPhysicalDamages (median)] | Fragmented World | BGR | Emissions¦CO2 | Mt CO2/yr | Emissions¦CO2 | scenarios - CO2 abatement | CO2 | 2090 | -16.6707 | Emissions¦CO2
Downscaling[REMIND-MAgPIE 3.2-4.6 IntegratedPhysicalDamages (median)] | Fragmented World | BGR | Emissions¦CO2 | Mt CO2/yr | Emissions¦CO2 | scenarios - CO2 abatement | CO2 | 2095 | -14.6835 | Emissions¦CO2
Downscaling[REMIND-MAgPIE 3.2-4.6 IntegratedPhysicalDamages (median)] | Fragmented World | BGR | Emissions¦CO2 | Mt CO2/yr | Emissions¦CO2 | scenarios - CO2 abatement | CO2 | 2100 | -12.6928 | Emissions¦CO2
Downscaling[REMIND-MAgPIE 3.2-4.6 IntegratedPhysicalDamages (median)] | Fragmented World | BGR | Emissions¦CO2¦Energy | Mt CO2/yr | Emissions¦CO2¦Energy | scenarios - CO2 abatement | CO2 | 2020 | 28.952 | Emissions¦CO2¦Energy
Downscaling[REMIND-MAgPIE 3.2-4.6 IntegratedPhysicalDamages (median)] | Fragmented World | BGR | Emissions¦CO2¦Energy | Mt CO2/yr | Emissions¦CO2¦Energy | scenarios - CO2 abatement | CO2 | 2025 | 20.5276 | Emissions¦CO2¦Energy
Downscaling[REMIND-MAgPIE 3.2-4.6 IntegratedPhysicalDamages (median)] | Fragmented World | BGR | Emissions¦CO2¦Energy | Mt CO2/yr | Emissions¦CO2¦Energy | scenarios - CO2 abatement | CO2 | 2030 | 16.9429 | Emissions¦CO2¦Energy
Downscaling[REMIND-MAgPIE 3.2-4.6 IntegratedPhysicalDamages (median)] | Fragmented World | BGR | Emissions¦CO2¦Energy | Mt CO2/yr | Emissions¦CO2¦Energy | scenarios - CO2 abatement | CO2 | 2035 | 13.7136 | Emissions¦CO2¦Energy
Downscaling[REMIND-MAgPIE 3.2-4.6 IntegratedPhysicalDamages (median)] | Fragmented World | BGR | Emissions¦CO2¦Energy | Mt CO2/yr | Emissions¦CO2¦Energy | scenarios - CO2 abatement | CO2 | 2040 | 7.913 | Emissions¦CO2¦Energy
Downscaling[REMIND-MAgPIE 3.2-4.6 IntegratedPhysicalDamages (median)] | Fragmented World | BGR | Emissions¦CO2¦Energy | Mt CO2/yr | Emissions¦CO2¦Energy | scenarios - CO2 abatement | CO2 | 2045 | 4.9933 | Emissions¦CO2¦Energy
Downscaling[REMIND-MAgPIE 3.2-4.6 IntegratedPhysicalDamages (median)] | Fragmented World | BGR | Emissions¦CO2¦Energy | Mt CO2/yr | Emissions¦CO2¦Energy | scenarios - CO2 abatement | CO2 | 2050 | 3.3873 | Emissions¦CO2¦Energy
Downscaling[REMIND-MAgPIE 3.2-4.6 IntegratedPhysicalDamages (median)] | Fragmented World | BGR | Emissions¦CO2¦Energy | Mt CO2/yr | Emissions¦CO2¦Energy | scenarios - CO2 abatement | CO2 | 2055 | 2.5732 | Emissions¦CO2¦Energy
Downscaling[REMIND-MAgPIE 3.2-4.6 IntegratedPhysicalDamages (median)] | Fragmented World | BGR | Emissions¦CO2¦Energy | Mt CO2/yr | Emissions¦CO2¦Energy | scenarios - CO2 abatement | CO2 | 2060 | 1.7286 | Emissions¦CO2¦Energy
Downscaling[REMIND-MAgPIE 3.2-4.6 IntegratedPhysicalDamages (median)] | Fragmented World | BGR | Emissions¦CO2¦Energy | Mt CO2/yr | Emissions¦CO2¦Energy | scenarios - CO2 abatement | CO2 | 2065 | 1.2941 | Emissions¦CO2¦Energy
Downscaling[REMIND-MAgPIE 3.2-4.6 IntegratedPhysicalDamages (median)] | Fragmented World | BGR | Emissions¦CO2¦Energy | Mt CO2/yr | Emissions¦CO2¦Energy | scenarios - CO2 abatement | CO2 | 2070 | 0.8204 | Emissions¦CO2¦Energy
Downscaling[REMIND-MAgPIE 3.2-4.6 IntegratedPhysicalDamages (median)] | Fragmented World | BGR | Emissions¦CO2¦Energy | Mt CO2/yr | Emissions¦CO2¦Energy | scenarios - CO2 abatement | CO2 | 2075 | 0.6931 | Emissions¦CO2¦Energy
Downscaling[REMIND-MAgPIE 3.2-4.6 IntegratedPhysicalDamages (median)] | Fragmented World | BGR | Emissions¦CO2¦Energy | Mt CO2/yr | Emissions¦CO2¦Energy | scenarios - CO2 abatement | CO2 | 2080 | 0.5631 | Emissions¦CO2¦Energy
Downscaling[REMIND-MAgPIE 3.2-4.6 IntegratedPhysicalDamages (median)] | Fragmented World | BGR | Emissions¦CO2¦Energy | Mt CO2/yr | Emissions¦CO2¦Energy | scenarios - CO2 abatement | CO2 | 2085 | 0.2375 | Emissions¦CO2¦Energy
Downscaling[REMIND-MAgPIE 3.2-4.6 IntegratedPhysicalDamages (median)] | Fragmented World | BGR | Emissions¦CO2¦Energy | Mt CO2/yr | Emissions¦CO2¦Energy | scenarios - CO2 abatement | CO2 | 2090 | -0.0818 | Emissions¦CO2¦Energy
Downscaling[REMIND-MAgPIE 3.2-4.6 IntegratedPhysicalDamages (median)] | Fragmented World | BGR | Emissions¦CO2¦Energy | Mt CO2/yr | Emissions¦CO2¦Energy | scenarios - CO2 abatement | CO2 | 2095 | -0.2607 | Emissions¦CO2¦Energy
Downscaling[REMIND-MAgPIE 3.2-4.6 IntegratedPhysicalDamages (median)] | Fragmented World | BGR | Emissions¦CO2¦Energy | Mt CO2/yr | Emissions¦CO2¦Energy | scenarios - CO2 abatement | CO2 | 2100 | -0.4364 | Emissions¦CO2¦Energy
Downscaling[REMIND-MAgPIE 3.2-4.6 IntegratedPhysicalDamages (median)] | Low demand | BGR | Carbon Sequestration¦CCS | Mt CO2/yr | Carbon Sequestration¦CCS | CCS potential |  | 2020 | 0 | Carbon Sequestration¦CCS
Downscaling[REMIND-MAgPIE 3.2-4.6 IntegratedPhysicalDamages (median)] | Low demand | BGR | Carbon Sequestration¦CCS | Mt CO2/yr | Carbon Sequestration¦CCS | CCS potential |  | 2025 | 0.0266 | Carbon Sequestration¦CCS
Downscaling[REMIND-MAgPIE 3.2-4.6 IntegratedPhysicalDamages (median)] | Low demand | BGR | Carbon Sequestration¦CCS | Mt CO2/yr | Carbon Sequestration¦CCS | CCS potential |  | 2030 | 0.457 | Carbon Sequestration¦CCS
Downscaling[REMIND-MAgPIE 3.2-4.6 IntegratedPhysicalDamages (median)] | Low demand | BGR | Carbon Sequestration¦CCS | Mt CO2/yr | Carbon Sequestration¦CCS | CCS potential |  | 2035 | 0.9225 | Carbon Sequestration¦CCS
Downscaling[REMIND-MAgPIE 3.2-4.6 IntegratedPhysicalDamages (median)] | Low demand | BGR | Carbon Sequestration¦CCS | Mt CO2/yr | Carbon Sequestration¦CCS | CCS potential |  | 2040 | 1.381 | Carbon Sequestration¦CCS
Downscaling[REMIND-MAgPIE 3.2-4.6 IntegratedPhysicalDamages (median)] | Low demand | BGR | Carbon Sequestration¦CCS | Mt CO2/yr | Carbon Sequestration¦CCS | CCS potential |  | 2045 | 1.6679 | Carbon Sequestration¦CCS
Downscaling[REMIND-MAgPIE 3.2-4.6 IntegratedPhysicalDamages (median)] | Low demand | BGR | Carbon Sequestration¦CCS | Mt CO2/yr | Carbon Sequestration¦CCS | CCS potential |  | 2050 | 1.8287 | Carbon Sequestration¦CCS
Downscaling[REMIND-MAgPIE 3.2-4.6 IntegratedPhysicalDamages (median)] | Low demand | BGR | Carbon Sequestration¦CCS | Mt CO2/yr | Carbon Sequestration¦CCS | CCS potential |  | 2055 | 1.9298 | Carbon Sequestration¦CCS
Downscaling[REMIND-MAgPIE 3.2-4.6 IntegratedPhysicalDamages (median)] | Low demand | BGR | Carbon Sequestration¦CCS | Mt CO2/yr | Carbon Sequestration¦CCS | CCS potential |  | 2060 | 2.0016 | Carbon Sequestration¦CCS
Downscaling[REMIND-MAgPIE 3.2-4.6 IntegratedPhysicalDamages (median)] | Low demand | BGR | Carbon Sequestration¦CCS | Mt CO2/yr | Carbon Sequestration¦CCS | CCS potential |  | 2065 | 2.2096 | Carbon Sequestration¦CCS
Downscaling[REMIND-MAgPIE 3.2-4.6 IntegratedPhysicalDamages (median)] | Low demand | BGR | Carbon Sequestration¦CCS | Mt CO2/yr | Carbon Sequestration¦CCS | CCS potential |  | 2070 | 2.6145 | Carbon Sequestration¦CCS
Downscaling[REMIND-MAgPIE 3.2-4.6 IntegratedPhysicalDamages (median)] | Low demand | BGR | Carbon Sequestration¦CCS | Mt CO2/yr | Carbon Sequestration¦CCS | CCS potential |  | 2075 | 2.8661 | Carbon Sequestration¦CCS
Downscaling[REMIND-MAgPIE 3.2-4.6 IntegratedPhysicalDamages (median)] | Low demand | BGR | Carbon Sequestration¦CCS | Mt CO2/yr | Carbon Sequestration¦CCS | CCS potential |  | 2080 | 3.1599 | Carbon Sequestration¦CCS
Downscaling[REMIND-MAgPIE 3.2-4.6 IntegratedPhysicalDamages (median)] | Low demand | BGR | Carbon Sequestration¦CCS | Mt CO2/yr | Carbon Sequestration¦CCS | CCS potential |  | 2085 | 3.3294 | Carbon Sequestration¦CCS
Downscaling[REMIND-MAgPIE 3.2-4.6 IntegratedPhysicalDamages (median)] | Low demand | BGR | Carbon Sequestration¦CCS | Mt CO2/yr | Carbon Sequestration¦CCS | CCS potential |  | 2090 | 3.5224 | Carbon Sequestration¦CCS
Downscaling[REMIND-MAgPIE 3.2-4.6 IntegratedPhysicalDamages (median)] | Low demand | BGR | Carbon Sequestration¦CCS | Mt CO2/yr | Carbon Sequestration¦CCS | CCS potential |  | 2095 | 3.7762 | Carbon Sequestration¦CCS
Downscaling[REMIND-MAgPIE 3.2-4.6 IntegratedPhysicalDamages (median)] | Low demand | BGR | Carbon Sequestration¦CCS | Mt CO2/yr | Carbon Sequestration¦CCS | CCS potential |  | 2100 | 4.0596 | Carbon Sequestration¦CCS
Downscaling[REMIND-MAgPIE 3.2-4.6 IntegratedPhysicalDamages (median)] | Low demand | BGR | Final Energy¦Industry¦Electricity | EJ/yr | Final Energy¦Industry¦Electricity | demand_projection | elc_industry | 2020 | 0.0173 | Final Energy¦Industry¦Electricity
Downscaling[REMIND-MAgPIE 3.2-4.6 IntegratedPhysicalDamages (median)] | Low demand | BGR | Final Energy¦Industry¦Electricity | EJ/yr | Final Energy¦Industry¦Electricity | demand_projection | elc_industry | 2025 | 0.0175 | Final Energy¦Industry¦Electricity
Downscaling[REMIND-MAgPIE 3.2-4.6 IntegratedPhysicalDamages (median)] | Low demand | BGR | Final Energy¦Industry¦Electricity | EJ/yr | Final Energy¦Industry¦Electricity | demand_projection | elc_industry | 2030 | 0.0161 | Final Energy¦Industry¦Electricity
Downscaling[REMIND-MAgPIE 3.2-4.6 IntegratedPhysicalDamages (median)] | Low demand | BGR | Final Energy¦Industry¦Electricity | EJ/yr | Final Energy¦Industry¦Electricity | demand_projection | elc_industry | 2035 | 0.0167 | Final Energy¦Industry¦Electricity
Downscaling[REMIND-MAgPIE 3.2-4.6 IntegratedPhysicalDamages (median)] | Low demand | BGR | Final Energy¦Industry¦Electricity | EJ/yr | Final Energy¦Industry¦Electricity | demand_projection | elc_industry | 2040 | 0.0186 | Final Energy¦Industry¦Electricity
Downscaling[REMIND-MAgPIE 3.2-4.6 IntegratedPhysicalDamages (median)] | Low demand | BGR | Final Energy¦Industry¦Electricity | EJ/yr | Final Energy¦Industry¦Electricity | demand_projection | elc_industry | 2045 | 0.0195 | Final Energy¦Industry¦Electricity
Downscaling[REMIND-MAgPIE 3.2-4.6 IntegratedPhysicalDamages (median)] | Low demand | BGR | Final Energy¦Industry¦Electricity | EJ/yr | Final Energy¦Industry¦Electricity | demand_projection | elc_industry | 2050 | 0.0201 | Final Energy¦Industry¦Electricity
Downscaling[REMIND-MAgPIE 3.2-4.6 IntegratedPhysicalDamages (median)] | Low demand | BGR | Final Energy¦Industry¦Electricity | EJ/yr | Final Energy¦Industry¦Electricity | demand_projection | elc_industry | 2055 | 0.0195 | Final Energy¦Industry¦Electricity
Downscaling[REMIND-MAgPIE 3.2-4.6 IntegratedPhysicalDamages (median)] | Low demand | BGR | Final Energy¦Industry¦Electricity | EJ/yr | Final Energy¦Industry¦Electricity | demand_projection | elc_industry | 2060 | 0.0179 | Final Energy¦Industry¦Electricity
Downscaling[REMIND-MAgPIE 3.2-4.6 IntegratedPhysicalDamages (median)] | Low demand | BGR | Final Energy¦Industry¦Electricity | EJ/yr | Final Energy¦Industry¦Electricity | demand_projection | elc_industry | 2065 | 0.018 | Final Energy¦Industry¦Electricity
Downscaling[REMIND-MAgPIE 3.2-4.6 IntegratedPhysicalDamages (median)] | Low demand | BGR | Final Energy¦Industry¦Electricity | EJ/yr | Final Energy¦Industry¦Electricity | demand_projection | elc_industry | 2070 | 0.0183 | Final Energy¦Industry¦Electricity
Downscaling[REMIND-MAgPIE 3.2-4.6 IntegratedPhysicalDamages (median)] | Low demand | BGR | Final Energy¦Industry¦Electricity | EJ/yr | Final Energy¦Industry¦Electricity | demand_projection | elc_industry | 2075 | 0.0187 | Final Energy¦Industry¦Electricity
Downscaling[REMIND-MAgPIE 3.2-4.6 IntegratedPhysicalDamages (median)] | Low demand | BGR | Final Energy¦Industry¦Electricity | EJ/yr | Final Energy¦Industry¦Electricity | demand_projection | elc_industry | 2080 | 0.0191 | Final Energy¦Industry¦Electricity
Downscaling[REMIND-MAgPIE 3.2-4.6 IntegratedPhysicalDamages (median)] | Low demand | BGR | Final Energy¦Industry¦Electricity | EJ/yr | Final Energy¦Industry¦Electricity | demand_projection | elc_industry | 2085 | 0.0197 | Final Energy¦Industry¦Electricity
Downscaling[REMIND-MAgPIE 3.2-4.6 IntegratedPhysicalDamages (median)] | Low demand | BGR | Final Energy¦Industry¦Electricity | EJ/yr | Final Energy¦Industry¦Electricity | demand_projection | elc_industry | 2090 | 0.0204 | Final Energy¦Industry¦Electricity
Downscaling[REMIND-MAgPIE 3.2-4.6 IntegratedPhysicalDamages (median)] | Low demand | BGR | Final Energy¦Industry¦Electricity | EJ/yr | Final Energy¦Industry¦Electricity | demand_projection | elc_industry | 2095 | 0.021 | Final Energy¦Industry¦Electricity
Downscaling[REMIND-MAgPIE 3.2-4.6 IntegratedPhysicalDamages (median)] | Low demand | BGR | Final Energy¦Industry¦Electricity | EJ/yr | Final Energy¦Industry¦Electricity | demand_projection | elc_industry | 2100 | 0.0216 | Final Energy¦Industry¦Electricity
Downscaling[REMIND-MAgPIE 3.2-4.6 IntegratedPhysicalDamages (median)] | Low demand | BGR | Final Energy¦Residential and Commercial¦Electricity | EJ/yr | Final Energy¦Residential and Commercial¦Electricity | demand_projection | elc_buildings | 2020 | 0.0408 | Final Energy¦Residential and Commercial¦Electricity
Downscaling[REMIND-MAgPIE 3.2-4.6 IntegratedPhysicalDamages (median)] | Low demand | BGR | Final Energy¦Residential and Commercial¦Electricity | EJ/yr | Final Energy¦Residential and Commercial¦Electricity | demand_projection | elc_buildings | 2025 | 0.0496 | Final Energy¦Residential and Commercial¦Electricity
Downscaling[REMIND-MAgPIE 3.2-4.6 IntegratedPhysicalDamages (median)] | Low demand | BGR | Final Energy¦Residential and Commercial¦Electricity | EJ/yr | Final Energy¦Residential and Commercial¦Electricity | demand_projection | elc_buildings | 2030 | 0.052 | Final Energy¦Residential and Commercial¦Electricity
Downscaling[REMIND-MAgPIE 3.2-4.6 IntegratedPhysicalDamages (median)] | Low demand | BGR | Final Energy¦Residential and Commercial¦Electricity | EJ/yr | Final Energy¦Residential and Commercial¦Electricity | demand_projection | elc_buildings | 2035 | 0.0602 | Final Energy¦Residential and Commercial¦Electricity
Downscaling[REMIND-MAgPIE 3.2-4.6 IntegratedPhysicalDamages (median)] | Low demand | BGR | Final Energy¦Residential and Commercial¦Electricity | EJ/yr | Final Energy¦Residential and Commercial¦Electricity | demand_projection | elc_buildings | 2040 | 0.0711 | Final Energy¦Residential and Commercial¦Electricity
Downscaling[REMIND-MAgPIE 3.2-4.6 IntegratedPhysicalDamages (median)] | Low demand | BGR | Final Energy¦Residential and Commercial¦Electricity | EJ/yr | Final Energy¦Residential and Commercial¦Electricity | demand_projection | elc_buildings | 2045 | 0.0777 | Final Energy¦Residential and Commercial¦Electricity
Downscaling[REMIND-MAgPIE 3.2-4.6 IntegratedPhysicalDamages (median)] | Low demand | BGR | Final Energy¦Residential and Commercial¦Electricity | EJ/yr | Final Energy¦Residential and Commercial¦Electricity | demand_projection | elc_buildings | 2050 | 0.0795 | Final Energy¦Residential and Commercial¦Electricity
Downscaling[REMIND-MAgPIE 3.2-4.6 IntegratedPhysicalDamages (median)] | Low demand | BGR | Final Energy¦Residential and Commercial¦Electricity | EJ/yr | Final Energy¦Residential and Commercial¦Electricity | demand_projection | elc_buildings | 2055 | 0.075 | Final Energy¦Residential and Commercial¦Electricity
Downscaling[REMIND-MAgPIE 3.2-4.6 IntegratedPhysicalDamages (median)] | Low demand | BGR | Final Energy¦Residential and Commercial¦Electricity | EJ/yr | Final Energy¦Residential and Commercial¦Electricity | demand_projection | elc_buildings | 2060 | 0.0734 | Final Energy¦Residential and Commercial¦Electricity
Downscaling[REMIND-MAgPIE 3.2-4.6 IntegratedPhysicalDamages (median)] | Low demand | BGR | Final Energy¦Residential and Commercial¦Electricity | EJ/yr | Final Energy¦Residential and Commercial¦Electricity | demand_projection | elc_buildings | 2065 | 0.0746 | Final Energy¦Residential and Commercial¦Electricity
Downscaling[REMIND-MAgPIE 3.2-4.6 IntegratedPhysicalDamages (median)] | Low demand | BGR | Final Energy¦Residential and Commercial¦Electricity | EJ/yr | Final Energy¦Residential and Commercial¦Electricity | demand_projection | elc_buildings | 2070 | 0.0762 | Final Energy¦Residential and Commercial¦Electricity
Downscaling[REMIND-MAgPIE 3.2-4.6 IntegratedPhysicalDamages (median)] | Low demand | BGR | Final Energy¦Residential and Commercial¦Electricity | EJ/yr | Final Energy¦Residential and Commercial¦Electricity | demand_projection | elc_buildings | 2075 | 0.0809 | Final Energy¦Residential and Commercial¦Electricity
Downscaling[REMIND-MAgPIE 3.2-4.6 IntegratedPhysicalDamages (median)] | Low demand | BGR | Final Energy¦Residential and Commercial¦Electricity | EJ/yr | Final Energy¦Residential and Commercial¦Electricity | demand_projection | elc_buildings | 2080 | 0.0857 | Final Energy¦Residential and Commercial¦Electricity
Downscaling[REMIND-MAgPIE 3.2-4.6 IntegratedPhysicalDamages (median)] | Low demand | BGR | Final Energy¦Residential and Commercial¦Electricity | EJ/yr | Final Energy¦Residential and Commercial¦Electricity | demand_projection | elc_buildings | 2085 | 0.0902 | Final Energy¦Residential and Commercial¦Electricity
Downscaling[REMIND-MAgPIE 3.2-4.6 IntegratedPhysicalDamages (median)] | Low demand | BGR | Final Energy¦Residential and Commercial¦Electricity | EJ/yr | Final Energy¦Residential and Commercial¦Electricity | demand_projection | elc_buildings | 2090 | 0.0952 | Final Energy¦Residential and Commercial¦Electricity
Downscaling[REMIND-MAgPIE 3.2-4.6 IntegratedPhysicalDamages (median)] | Low demand | BGR | Final Energy¦Residential and Commercial¦Electricity | EJ/yr | Final Energy¦Residential and Commercial¦Electricity | demand_projection | elc_buildings | 2095 | 0.1009 | Final Energy¦Residential and Commercial¦Electricity
Downscaling[REMIND-MAgPIE 3.2-4.6 IntegratedPhysicalDamages (median)] | Low demand | BGR | Final Energy¦Residential and Commercial¦Electricity | EJ/yr | Final Energy¦Residential and Commercial¦Electricity | demand_projection | elc_buildings | 2100 | 0.1069 | Final Energy¦Residential and Commercial¦Electricity
Downscaling[REMIND-MAgPIE 3.2-4.6 IntegratedPhysicalDamages (median)] | Low demand | BGR | Final Energy¦Transportation¦Electricity | EJ/yr | Final Energy¦Transportation¦Electricity | demand_projection | elc_transport | 2020 | 0.0011 | Final Energy¦Transportation¦Electricity
Downscaling[REMIND-MAgPIE 3.2-4.6 IntegratedPhysicalDamages (median)] | Low demand | BGR | Final Energy¦Transportation¦Electricity | EJ/yr | Final Energy¦Transportation¦Electricity | demand_projection | elc_transport | 2025 | 0.0028 | Final Energy¦Transportation¦Electricity
Downscaling[REMIND-MAgPIE 3.2-4.6 IntegratedPhysicalDamages (median)] | Low demand | BGR | Final Energy¦Transportation¦Electricity | EJ/yr | Final Energy¦Transportation¦Electricity | demand_projection | elc_transport | 2030 | 0.0058 | Final Energy¦Transportation¦Electricity
Downscaling[REMIND-MAgPIE 3.2-4.6 IntegratedPhysicalDamages (median)] | Low demand | BGR | Final Energy¦Transportation¦Electricity | EJ/yr | Final Energy¦Transportation¦Electricity | demand_projection | elc_transport | 2035 | 0.01 | Final Energy¦Transportation¦Electricity
Downscaling[REMIND-MAgPIE 3.2-4.6 IntegratedPhysicalDamages (median)] | Low demand | BGR | Final Energy¦Transportation¦Electricity | EJ/yr | Final Energy¦Transportation¦Electricity | demand_projection | elc_transport | 2040 | 0.0146 | Final Energy¦Transportation¦Electricity
Downscaling[REMIND-MAgPIE 3.2-4.6 IntegratedPhysicalDamages (median)] | Low demand | BGR | Final Energy¦Transportation¦Electricity | EJ/yr | Final Energy¦Transportation¦Electricity | demand_projection | elc_transport | 2045 | 0.0168 | Final Energy¦Transportation¦Electricity
Downscaling[REMIND-MAgPIE 3.2-4.6 IntegratedPhysicalDamages (median)] | Low demand | BGR | Final Energy¦Transportation¦Electricity | EJ/yr | Final Energy¦Transportation¦Electricity | demand_projection | elc_transport | 2050 | 0.0167 | Final Energy¦Transportation¦Electricity
Downscaling[REMIND-MAgPIE 3.2-4.6 IntegratedPhysicalDamages (median)] | Low demand | BGR | Final Energy¦Transportation¦Electricity | EJ/yr | Final Energy¦Transportation¦Electricity | demand_projection | elc_transport | 2055 | 0.0196 | Final Energy¦Transportation¦Electricity
Downscaling[REMIND-MAgPIE 3.2-4.6 IntegratedPhysicalDamages (median)] | Low demand | BGR | Final Energy¦Transportation¦Electricity | EJ/yr | Final Energy¦Transportation¦Electricity | demand_projection | elc_transport | 2060 | 0.0207 | Final Energy¦Transportation¦Electricity
Downscaling[REMIND-MAgPIE 3.2-4.6 IntegratedPhysicalDamages (median)] | Low demand | BGR | Final Energy¦Transportation¦Electricity | EJ/yr | Final Energy¦Transportation¦Electricity | demand_projection | elc_transport | 2065 | 0.0213 | Final Energy¦Transportation¦Electricity
Downscaling[REMIND-MAgPIE 3.2-4.6 IntegratedPhysicalDamages (median)] | Low demand | BGR | Final Energy¦Transportation¦Electricity | EJ/yr | Final Energy¦Transportation¦Electricity | demand_projection | elc_transport | 2070 | 0.0217 | Final Energy¦Transportation¦Electricity
Downscaling[REMIND-MAgPIE 3.2-4.6 IntegratedPhysicalDamages (median)] | Low demand | BGR | Final Energy¦Transportation¦Electricity | EJ/yr | Final Energy¦Transportation¦Electricity | demand_projection | elc_transport | 2075 | 0.0223 | Final Energy¦Transportation¦Electricity
Downscaling[REMIND-MAgPIE 3.2-4.6 IntegratedPhysicalDamages (median)] | Low demand | BGR | Final Energy¦Transportation¦Electricity | EJ/yr | Final Energy¦Transportation¦Electricity | demand_projection | elc_transport | 2080 | 0.0229 | Final Energy¦Transportation¦Electricity
Downscaling[REMIND-MAgPIE 3.2-4.6 IntegratedPhysicalDamages (median)] | Low demand | BGR | Final Energy¦Transportation¦Electricity | EJ/yr | Final Energy¦Transportation¦Electricity | demand_projection | elc_transport | 2085 | 0.0235 | Final Energy¦Transportation¦Electricity
Downscaling[REMIND-MAgPIE 3.2-4.6 IntegratedPhysicalDamages (median)] | Low demand | BGR | Final Energy¦Transportation¦Electricity | EJ/yr | Final Energy¦Transportation¦Electricity | demand_projection | elc_transport | 2090 | 0.0243 | Final Energy¦Transportation¦Electricity
Downscaling[REMIND-MAgPIE 3.2-4.6 IntegratedPhysicalDamages (median)] | Low demand | BGR | Final Energy¦Transportation¦Electricity | EJ/yr | Final Energy¦Transportation¦Electricity | demand_projection | elc_transport | 2095 | 0.0248 | Final Energy¦Transportation¦Electricity
Downscaling[REMIND-MAgPIE 3.2-4.6 IntegratedPhysicalDamages (median)] | Low demand | BGR | Final Energy¦Transportation¦Electricity | EJ/yr | Final Energy¦Transportation¦Electricity | demand_projection | elc_transport | 2100 | 0.0254 | Final Energy¦Transportation¦Electricity
Downscaling[REMIND-MAgPIE 3.2-4.6 IntegratedPhysicalDamages (median)] | Low demand | BGR | Secondary Energy¦Hydrogen | EJ/yr | Secondary Energy¦Hydrogen | demand_projection | hydrogen_allsect | 2020 | 0.0009 | Secondary Energy¦Hydrogen
Downscaling[REMIND-MAgPIE 3.2-4.6 IntegratedPhysicalDamages (median)] | Low demand | BGR | Secondary Energy¦Hydrogen | EJ/yr | Secondary Energy¦Hydrogen | demand_projection | hydrogen_allsect | 2025 | 0.0025 | Secondary Energy¦Hydrogen
Downscaling[REMIND-MAgPIE 3.2-4.6 IntegratedPhysicalDamages (median)] | Low demand | BGR | Secondary Energy¦Hydrogen | EJ/yr | Secondary Energy¦Hydrogen | demand_projection | hydrogen_allsect | 2030 | 0.0044 | Secondary Energy¦Hydrogen
Downscaling[REMIND-MAgPIE 3.2-4.6 IntegratedPhysicalDamages (median)] | Low demand | BGR | Secondary Energy¦Hydrogen | EJ/yr | Secondary Energy¦Hydrogen | demand_projection | hydrogen_allsect | 2035 | 0.0055 | Secondary Energy¦Hydrogen
Downscaling[REMIND-MAgPIE 3.2-4.6 IntegratedPhysicalDamages (median)] | Low demand | BGR | Secondary Energy¦Hydrogen | EJ/yr | Secondary Energy¦Hydrogen | demand_projection | hydrogen_allsect | 2040 | 0.0067 | Secondary Energy¦Hydrogen
Downscaling[REMIND-MAgPIE 3.2-4.6 IntegratedPhysicalDamages (median)] | Low demand | BGR | Secondary Energy¦Hydrogen | EJ/yr | Secondary Energy¦Hydrogen | demand_projection | hydrogen_allsect | 2045 | 0.0067 | Secondary Energy¦Hydrogen
Downscaling[REMIND-MAgPIE 3.2-4.6 IntegratedPhysicalDamages (median)] | Low demand | BGR | Secondary Energy¦Hydrogen | EJ/yr | Secondary Energy¦Hydrogen | demand_projection | hydrogen_allsect | 2050 | 0.0069 | Secondary Energy¦Hydrogen
Downscaling[REMIND-MAgPIE 3.2-4.6 IntegratedPhysicalDamages (median)] | Low demand | BGR | Secondary Energy¦Hydrogen | EJ/yr | Secondary Energy¦Hydrogen | demand_projection | hydrogen_allsect | 2055 | 0.0081 | Secondary Energy¦Hydrogen
Downscaling[REMIND-MAgPIE 3.2-4.6 IntegratedPhysicalDamages (median)] | Low demand | BGR | Secondary Energy¦Hydrogen | EJ/yr | Secondary Energy¦Hydrogen | demand_projection | hydrogen_allsect | 2060 | 0.0107 | Secondary Energy¦Hydrogen
Downscaling[REMIND-MAgPIE 3.2-4.6 IntegratedPhysicalDamages (median)] | Low demand | BGR | Secondary Energy¦Hydrogen | EJ/yr | Secondary Energy¦Hydrogen | demand_projection | hydrogen_allsect | 2065 | 0.0114 | Secondary Energy¦Hydrogen
Downscaling[REMIND-MAgPIE 3.2-4.6 IntegratedPhysicalDamages (median)] | Low demand | BGR | Secondary Energy¦Hydrogen | EJ/yr | Secondary Energy¦Hydrogen | demand_projection | hydrogen_allsect | 2070 | 0.0128 | Secondary Energy¦Hydrogen
Downscaling[REMIND-MAgPIE 3.2-4.6 IntegratedPhysicalDamages (median)] | Low demand | BGR | Secondary Energy¦Hydrogen | EJ/yr | Secondary Energy¦Hydrogen | demand_projection | hydrogen_allsect | 2075 | 0.0131 | Secondary Energy¦Hydrogen
Downscaling[REMIND-MAgPIE 3.2-4.6 IntegratedPhysicalDamages (median)] | Low demand | BGR | Secondary Energy¦Hydrogen | EJ/yr | Secondary Energy¦Hydrogen | demand_projection | hydrogen_allsect | 2080 | 0.0136 | Secondary Energy¦Hydrogen
Downscaling[REMIND-MAgPIE 3.2-4.6 IntegratedPhysicalDamages (median)] | Low demand | BGR | Secondary Energy¦Hydrogen | EJ/yr | Secondary Energy¦Hydrogen | demand_projection | hydrogen_allsect | 2085 | 0.0138 | Secondary Energy¦Hydrogen
Downscaling[REMIND-MAgPIE 3.2-4.6 IntegratedPhysicalDamages (median)] | Low demand | BGR | Secondary Energy¦Hydrogen | EJ/yr | Secondary Energy¦Hydrogen | demand_projection | hydrogen_allsect | 2090 | 0.0141 | Secondary Energy¦Hydrogen
Downscaling[REMIND-MAgPIE 3.2-4.6 IntegratedPhysicalDamages (median)] | Low demand | BGR | Secondary Energy¦Hydrogen | EJ/yr | Secondary Energy¦Hydrogen | demand_projection | hydrogen_allsect | 2095 | 0.0145 | Secondary Energy¦Hydrogen
Downscaling[REMIND-MAgPIE 3.2-4.6 IntegratedPhysicalDamages (median)] | Low demand | BGR | Secondary Energy¦Hydrogen | EJ/yr | Secondary Energy¦Hydrogen | demand_projection | hydrogen_allsect | 2100 | 0.0149 | Secondary Energy¦Hydrogen
Downscaling[REMIND-MAgPIE 3.2-4.6 IntegratedPhysicalDamages (median)] | Low demand | BGR | Secondary Energy¦Electricity¦Coal | EJ/yr | Secondary Energy¦Electricity¦Coal | elec_co2 |  | 2020 | 0.0417 | Secondary Energy¦Electricity¦Coal | 94
Downscaling[REMIND-MAgPIE 3.2-4.6 IntegratedPhysicalDamages (median)] | Low demand | BGR | Secondary Energy¦Electricity¦Coal | EJ/yr | Secondary Energy¦Electricity¦Coal | elec_co2 |  | 2025 | 0.0092 | Secondary Energy¦Electricity¦Coal | 94
Downscaling[REMIND-MAgPIE 3.2-4.6 IntegratedPhysicalDamages (median)] | Low demand | BGR | Secondary Energy¦Electricity¦Coal | EJ/yr | Secondary Energy¦Electricity¦Coal | elec_co2 |  | 2030 | 0 | Secondary Energy¦Electricity¦Coal | 94
Downscaling[REMIND-MAgPIE 3.2-4.6 IntegratedPhysicalDamages (median)] | Low demand | BGR | Secondary Energy¦Electricity¦Coal | EJ/yr | Secondary Energy¦Electricity¦Coal | elec_co2 |  | 2035 | 0 | Secondary Energy¦Electricity¦Coal | 94
Downscaling[REMIND-MAgPIE 3.2-4.6 IntegratedPhysicalDamages (median)] | Low demand | BGR | Secondary Energy¦Electricity¦Coal | EJ/yr | Secondary Energy¦Electricity¦Coal | elec_co2 |  | 2040 | 0 | Secondary Energy¦Electricity¦Coal | 94
Downscaling[REMIND-MAgPIE 3.2-4.6 IntegratedPhysicalDamages (median)] | Low demand | BGR | Secondary Energy¦Electricity¦Coal | EJ/yr | Secondary Energy¦Electricity¦Coal | elec_co2 |  | 2045 | 0 | Secondary Energy¦Electricity¦Coal | 94
Downscaling[REMIND-MAgPIE 3.2-4.6 IntegratedPhysicalDamages (median)] | Low demand | BGR | Secondary Energy¦Electricity¦Coal | EJ/yr | Secondary Energy¦Electricity¦Coal | elec_co2 |  | 2050 | 0 | Secondary Energy¦Electricity¦Coal | 94
Downscaling[REMIND-MAgPIE 3.2-4.6 IntegratedPhysicalDamages (median)] | Low demand | BGR | Secondary Energy¦Electricity¦Coal | EJ/yr | Secondary Energy¦Electricity¦Coal | elec_co2 |  | 2055 | 0 | Secondary Energy¦Electricity¦Coal | 94
Downscaling[REMIND-MAgPIE 3.2-4.6 IntegratedPhysicalDamages (median)] | Low demand | BGR | Secondary Energy¦Electricity¦Coal | EJ/yr | Secondary Energy¦Electricity¦Coal | elec_co2 |  | 2060 | 0 | Secondary Energy¦Electricity¦Coal | 94
Downscaling[REMIND-MAgPIE 3.2-4.6 IntegratedPhysicalDamages (median)] | Low demand | BGR | Secondary Energy¦Electricity¦Coal | EJ/yr | Secondary Energy¦Electricity¦Coal | elec_co2 |  | 2065 | 0 | Secondary Energy¦Electricity¦Coal | 94
Downscaling[REMIND-MAgPIE 3.2-4.6 IntegratedPhysicalDamages (median)] | Low demand | BGR | Secondary Energy¦Electricity¦Coal | EJ/yr | Secondary Energy¦Electricity¦Coal | elec_co2 |  | 2070 | 0 | Secondary Energy¦Electricity¦Coal | 94
Downscaling[REMIND-MAgPIE 3.2-4.6 IntegratedPhysicalDamages (median)] | Low demand | BGR | Secondary Energy¦Electricity¦Coal | EJ/yr | Secondary Energy¦Electricity¦Coal | elec_co2 |  | 2075 | 0 | Secondary Energy¦Electricity¦Coal | 94
Downscaling[REMIND-MAgPIE 3.2-4.6 IntegratedPhysicalDamages (median)] | Low demand | BGR | Secondary Energy¦Electricity¦Coal | EJ/yr | Secondary Energy¦Electricity¦Coal | elec_co2 |  | 2080 | 0 | Secondary Energy¦Electricity¦Coal | 94
Downscaling[REMIND-MAgPIE 3.2-4.6 IntegratedPhysicalDamages (median)] | Low demand | BGR | Secondary Energy¦Electricity¦Coal | EJ/yr | Secondary Energy¦Electricity¦Coal | elec_co2 |  | 2085 | 0 | Secondary Energy¦Electricity¦Coal | 94
Downscaling[REMIND-MAgPIE 3.2-4.6 IntegratedPhysicalDamages (median)] | Low demand | BGR | Secondary Energy¦Electricity¦Coal | EJ/yr | Secondary Energy¦Electricity¦Coal | elec_co2 |  | 2090 | 0 | Secondary Energy¦Electricity¦Coal | 94
Downscaling[REMIND-MAgPIE 3.2-4.6 IntegratedPhysicalDamages (median)] | Low demand | BGR | Secondary Energy¦Electricity¦Coal | EJ/yr | Secondary Energy¦Electricity¦Coal | elec_co2 |  | 2095 | 0 | Secondary Energy¦Electricity¦Coal | 94
Downscaling[REMIND-MAgPIE 3.2-4.6 IntegratedPhysicalDamages (median)] | Low demand | BGR | Secondary Energy¦Electricity¦Coal | EJ/yr | Secondary Energy¦Electricity¦Coal | elec_co2 |  | 2100 | 0 | Secondary Energy¦Electricity¦Coal | 94
Downscaling[REMIND-MAgPIE 3.2-4.6 IntegratedPhysicalDamages (median)] | Low demand | BGR | Secondary Energy¦Electricity¦Gas | EJ/yr | Secondary Energy¦Electricity¦Gas | elec_co2 |  | 2020 | 0.0091 | Secondary Energy¦Electricity¦Gas | 55
Downscaling[REMIND-MAgPIE 3.2-4.6 IntegratedPhysicalDamages (median)] | Low demand | BGR | Secondary Energy¦Electricity¦Gas | EJ/yr | Secondary Energy¦Electricity¦Gas | elec_co2 |  | 2025 | 0.0081 | Secondary Energy¦Electricity¦Gas | 55
Downscaling[REMIND-MAgPIE 3.2-4.6 IntegratedPhysicalDamages (median)] | Low demand | BGR | Secondary Energy¦Electricity¦Gas | EJ/yr | Secondary Energy¦Electricity¦Gas | elec_co2 |  | 2030 | 0.0011 | Secondary Energy¦Electricity¦Gas | 55
Downscaling[REMIND-MAgPIE 3.2-4.6 IntegratedPhysicalDamages (median)] | Low demand | BGR | Secondary Energy¦Electricity¦Gas | EJ/yr | Secondary Energy¦Electricity¦Gas | elec_co2 |  | 2035 | 0.0002 | Secondary Energy¦Electricity¦Gas | 55
Downscaling[REMIND-MAgPIE 3.2-4.6 IntegratedPhysicalDamages (median)] | Low demand | BGR | Secondary Energy¦Electricity¦Gas | EJ/yr | Secondary Energy¦Electricity¦Gas | elec_co2 |  | 2040 | 0.0001 | Secondary Energy¦Electricity¦Gas | 55
Downscaling[REMIND-MAgPIE 3.2-4.6 IntegratedPhysicalDamages (median)] | Low demand | BGR | Secondary Energy¦Electricity¦Gas | EJ/yr | Secondary Energy¦Electricity¦Gas | elec_co2 |  | 2045 | 0.0001 | Secondary Energy¦Electricity¦Gas | 55
Downscaling[REMIND-MAgPIE 3.2-4.6 IntegratedPhysicalDamages (median)] | Low demand | BGR | Secondary Energy¦Electricity¦Gas | EJ/yr | Secondary Energy¦Electricity¦Gas | elec_co2 |  | 2050 | 0 | Secondary Energy¦Electricity¦Gas | 55
Downscaling[REMIND-MAgPIE 3.2-4.6 IntegratedPhysicalDamages (median)] | Low demand | BGR | Secondary Energy¦Electricity¦Gas | EJ/yr | Secondary Energy¦Electricity¦Gas | elec_co2 |  | 2055 | 0 | Secondary Energy¦Electricity¦Gas | 55
Downscaling[REMIND-MAgPIE 3.2-4.6 IntegratedPhysicalDamages (median)] | Low demand | BGR | Secondary Energy¦Electricity¦Gas | EJ/yr | Secondary Energy¦Electricity¦Gas | elec_co2 |  | 2060 | 0 | Secondary Energy¦Electricity¦Gas | 55
Downscaling[REMIND-MAgPIE 3.2-4.6 IntegratedPhysicalDamages (median)] | Low demand | BGR | Secondary Energy¦Electricity¦Gas | EJ/yr | Secondary Energy¦Electricity¦Gas | elec_co2 |  | 2065 | 0 | Secondary Energy¦Electricity¦Gas | 55
Downscaling[REMIND-MAgPIE 3.2-4.6 IntegratedPhysicalDamages (median)] | Low demand | BGR | Secondary Energy¦Electricity¦Gas | EJ/yr | Secondary Energy¦Electricity¦Gas | elec_co2 |  | 2070 | 0 | Secondary Energy¦Electricity¦Gas | 55
Downscaling[REMIND-MAgPIE 3.2-4.6 IntegratedPhysicalDamages (median)] | Low demand | BGR | Secondary Energy¦Electricity¦Gas | EJ/yr | Secondary Energy¦Electricity¦Gas | elec_co2 |  | 2075 | 0 | Secondary Energy¦Electricity¦Gas | 55
Downscaling[REMIND-MAgPIE 3.2-4.6 IntegratedPhysicalDamages (median)] | Low demand | BGR | Secondary Energy¦Electricity¦Gas | EJ/yr | Secondary Energy¦Electricity¦Gas | elec_co2 |  | 2080 | 0 | Secondary Energy¦Electricity¦Gas | 55
Downscaling[REMIND-MAgPIE 3.2-4.6 IntegratedPhysicalDamages (median)] | Low demand | BGR | Secondary Energy¦Electricity¦Gas | EJ/yr | Secondary Energy¦Electricity¦Gas | elec_co2 |  | 2085 | 0 | Secondary Energy¦Electricity¦Gas | 55
Downscaling[REMIND-MAgPIE 3.2-4.6 IntegratedPhysicalDamages (median)] | Low demand | BGR | Secondary Energy¦Electricity¦Gas | EJ/yr | Secondary Energy¦Electricity¦Gas | elec_co2 |  | 2090 | 0 | Secondary Energy¦Electricity¦Gas | 55
Downscaling[REMIND-MAgPIE 3.2-4.6 IntegratedPhysicalDamages (median)] | Low demand | BGR | Secondary Energy¦Electricity¦Gas | EJ/yr | Secondary Energy¦Electricity¦Gas | elec_co2 |  | 2095 | 0 | Secondary Energy¦Electricity¦Gas | 55
Downscaling[REMIND-MAgPIE 3.2-4.6 IntegratedPhysicalDamages (median)] | Low demand | BGR | Secondary Energy¦Electricity¦Gas | EJ/yr | Secondary Energy¦Electricity¦Gas | elec_co2 |  | 2100 | 0 | Secondary Energy¦Electricity¦Gas | 55
Downscaling[REMIND-MAgPIE 3.2-4.6 IntegratedPhysicalDamages (median)] | Low demand | BGR | Secondary Energy¦Electricity¦Oil | EJ/yr | Secondary Energy¦Electricity¦Oil | elec_co2 |  | 2020 | 0.0022 | Secondary Energy¦Electricity¦Oil | 70
Downscaling[REMIND-MAgPIE 3.2-4.6 IntegratedPhysicalDamages (median)] | Low demand | BGR | Secondary Energy¦Electricity¦Oil | EJ/yr | Secondary Energy¦Electricity¦Oil | elec_co2 |  | 2025 | 0.0012 | Secondary Energy¦Electricity¦Oil | 70
Downscaling[REMIND-MAgPIE 3.2-4.6 IntegratedPhysicalDamages (median)] | Low demand | BGR | Secondary Energy¦Electricity¦Oil | EJ/yr | Secondary Energy¦Electricity¦Oil | elec_co2 |  | 2030 | 0.0004 | Secondary Energy¦Electricity¦Oil | 70
Downscaling[REMIND-MAgPIE 3.2-4.6 IntegratedPhysicalDamages (median)] | Low demand | BGR | Secondary Energy¦Electricity¦Oil | EJ/yr | Secondary Energy¦Electricity¦Oil | elec_co2 |  | 2035 | 0 | Secondary Energy¦Electricity¦Oil | 70
Downscaling[REMIND-MAgPIE 3.2-4.6 IntegratedPhysicalDamages (median)] | Low demand | BGR | Secondary Energy¦Electricity¦Oil | EJ/yr | Secondary Energy¦Electricity¦Oil | elec_co2 |  | 2040 | 0 | Secondary Energy¦Electricity¦Oil | 70
Downscaling[REMIND-MAgPIE 3.2-4.6 IntegratedPhysicalDamages (median)] | Low demand | BGR | Secondary Energy¦Electricity¦Oil | EJ/yr | Secondary Energy¦Electricity¦Oil | elec_co2 |  | 2045 | 0 | Secondary Energy¦Electricity¦Oil | 70
Downscaling[REMIND-MAgPIE 3.2-4.6 IntegratedPhysicalDamages (median)] | Low demand | BGR | Secondary Energy¦Electricity¦Oil | EJ/yr | Secondary Energy¦Electricity¦Oil | elec_co2 |  | 2050 | 0 | Secondary Energy¦Electricity¦Oil | 70
Downscaling[REMIND-MAgPIE 3.2-4.6 IntegratedPhysicalDamages (median)] | Low demand | BGR | Secondary Energy¦Electricity¦Oil | EJ/yr | Secondary Energy¦Electricity¦Oil | elec_co2 |  | 2055 | 0 | Secondary Energy¦Electricity¦Oil | 70
Downscaling[REMIND-MAgPIE 3.2-4.6 IntegratedPhysicalDamages (median)] | Low demand | BGR | Secondary Energy¦Electricity¦Oil | EJ/yr | Secondary Energy¦Electricity¦Oil | elec_co2 |  | 2060 | 0 | Secondary Energy¦Electricity¦Oil | 70
Downscaling[REMIND-MAgPIE 3.2-4.6 IntegratedPhysicalDamages (median)] | Low demand | BGR | Secondary Energy¦Electricity¦Oil | EJ/yr | Secondary Energy¦Electricity¦Oil | elec_co2 |  | 2065 | 0 | Secondary Energy¦Electricity¦Oil | 70
Downscaling[REMIND-MAgPIE 3.2-4.6 IntegratedPhysicalDamages (median)] | Low demand | BGR | Secondary Energy¦Electricity¦Oil | EJ/yr | Secondary Energy¦Electricity¦Oil | elec_co2 |  | 2070 | 0 | Secondary Energy¦Electricity¦Oil | 70
Downscaling[REMIND-MAgPIE 3.2-4.6 IntegratedPhysicalDamages (median)] | Low demand | BGR | Secondary Energy¦Electricity¦Oil | EJ/yr | Secondary Energy¦Electricity¦Oil | elec_co2 |  | 2075 | 0 | Secondary Energy¦Electricity¦Oil | 70
Downscaling[REMIND-MAgPIE 3.2-4.6 IntegratedPhysicalDamages (median)] | Low demand | BGR | Secondary Energy¦Electricity¦Oil | EJ/yr | Secondary Energy¦Electricity¦Oil | elec_co2 |  | 2080 | 0 | Secondary Energy¦Electricity¦Oil | 70
Downscaling[REMIND-MAgPIE 3.2-4.6 IntegratedPhysicalDamages (median)] | Low demand | BGR | Secondary Energy¦Electricity¦Oil | EJ/yr | Secondary Energy¦Electricity¦Oil | elec_co2 |  | 2085 | 0 | Secondary Energy¦Electricity¦Oil | 70
Downscaling[REMIND-MAgPIE 3.2-4.6 IntegratedPhysicalDamages (median)] | Low demand | BGR | Secondary Energy¦Electricity¦Oil | EJ/yr | Secondary Energy¦Electricity¦Oil | elec_co2 |  | 2090 | 0 | Secondary Energy¦Electricity¦Oil | 70
Downscaling[REMIND-MAgPIE 3.2-4.6 IntegratedPhysicalDamages (median)] | Low demand | BGR | Secondary Energy¦Electricity¦Oil | EJ/yr | Secondary Energy¦Electricity¦Oil | elec_co2 |  | 2095 | 0 | Secondary Energy¦Electricity¦Oil | 70
Downscaling[REMIND-MAgPIE 3.2-4.6 IntegratedPhysicalDamages (median)] | Low demand | BGR | Secondary Energy¦Electricity¦Oil | EJ/yr | Secondary Energy¦Electricity¦Oil | elec_co2 |  | 2100 | 0 | Secondary Energy¦Electricity¦Oil | 70
Downscaling[REMIND-MAgPIE 3.2-4.6 IntegratedPhysicalDamages (median)] | Low demand | BGR | Price¦Primary Energy¦Biomass | US$2010/GJ | Price¦Primary Energy¦Biomass | fuel_supply | bioenergy | 2020 | 5.3799 | Price¦Primary Energy¦Biomass
Downscaling[REMIND-MAgPIE 3.2-4.6 IntegratedPhysicalDamages (median)] | Low demand | BGR | Price¦Primary Energy¦Biomass | US$2010/GJ | Price¦Primary Energy¦Biomass | fuel_supply | bioenergy | 2025 | 5.3771 | Price¦Primary Energy¦Biomass
Downscaling[REMIND-MAgPIE 3.2-4.6 IntegratedPhysicalDamages (median)] | Low demand | BGR | Price¦Primary Energy¦Biomass | US$2010/GJ | Price¦Primary Energy¦Biomass | fuel_supply | bioenergy | 2030 | 5.1274 | Price¦Primary Energy¦Biomass
Downscaling[REMIND-MAgPIE 3.2-4.6 IntegratedPhysicalDamages (median)] | Low demand | BGR | Price¦Primary Energy¦Biomass | US$2010/GJ | Price¦Primary Energy¦Biomass | fuel_supply | bioenergy | 2035 | 7.6123 | Price¦Primary Energy¦Biomass
Downscaling[REMIND-MAgPIE 3.2-4.6 IntegratedPhysicalDamages (median)] | Low demand | BGR | Price¦Primary Energy¦Biomass | US$2010/GJ | Price¦Primary Energy¦Biomass | fuel_supply | bioenergy | 2040 | 9.0837 | Price¦Primary Energy¦Biomass
Downscaling[REMIND-MAgPIE 3.2-4.6 IntegratedPhysicalDamages (median)] | Low demand | BGR | Price¦Primary Energy¦Biomass | US$2010/GJ | Price¦Primary Energy¦Biomass | fuel_supply | bioenergy | 2045 | 10.5746 | Price¦Primary Energy¦Biomass
Downscaling[REMIND-MAgPIE 3.2-4.6 IntegratedPhysicalDamages (median)] | Low demand | BGR | Price¦Primary Energy¦Biomass | US$2010/GJ | Price¦Primary Energy¦Biomass | fuel_supply | bioenergy | 2050 | 12.7847 | Price¦Primary Energy¦Biomass
Downscaling[REMIND-MAgPIE 3.2-4.6 IntegratedPhysicalDamages (median)] | Low demand | BGR | Price¦Primary Energy¦Biomass | US$2010/GJ | Price¦Primary Energy¦Biomass | fuel_supply | bioenergy | 2055 | 10.7571 | Price¦Primary Energy¦Biomass
Downscaling[REMIND-MAgPIE 3.2-4.6 IntegratedPhysicalDamages (median)] | Low demand | BGR | Price¦Primary Energy¦Biomass | US$2010/GJ | Price¦Primary Energy¦Biomass | fuel_supply | bioenergy | 2060 | 25.0166 | Price¦Primary Energy¦Biomass
Downscaling[REMIND-MAgPIE 3.2-4.6 IntegratedPhysicalDamages (median)] | Low demand | BGR | Price¦Primary Energy¦Biomass | US$2010/GJ | Price¦Primary Energy¦Biomass | fuel_supply | bioenergy | 2065 | 21.6328 | Price¦Primary Energy¦Biomass
Downscaling[REMIND-MAgPIE 3.2-4.6 IntegratedPhysicalDamages (median)] | Low demand | BGR | Price¦Primary Energy¦Biomass | US$2010/GJ | Price¦Primary Energy¦Biomass | fuel_supply | bioenergy | 2070 | 18.2491 | Price¦Primary Energy¦Biomass
Downscaling[REMIND-MAgPIE 3.2-4.6 IntegratedPhysicalDamages (median)] | Low demand | BGR | Price¦Primary Energy¦Biomass | US$2010/GJ | Price¦Primary Energy¦Biomass | fuel_supply | bioenergy | 2075 | 17.2438 | Price¦Primary Energy¦Biomass
Downscaling[REMIND-MAgPIE 3.2-4.6 IntegratedPhysicalDamages (median)] | Low demand | BGR | Price¦Primary Energy¦Biomass | US$2010/GJ | Price¦Primary Energy¦Biomass | fuel_supply | bioenergy | 2080 | 16.2384 | Price¦Primary Energy¦Biomass
Downscaling[REMIND-MAgPIE 3.2-4.6 IntegratedPhysicalDamages (median)] | Low demand | BGR | Price¦Primary Energy¦Biomass | US$2010/GJ | Price¦Primary Energy¦Biomass | fuel_supply | bioenergy | 2085 | 16.2698 | Price¦Primary Energy¦Biomass
Downscaling[REMIND-MAgPIE 3.2-4.6 IntegratedPhysicalDamages (median)] | Low demand | BGR | Price¦Primary Energy¦Biomass | US$2010/GJ | Price¦Primary Energy¦Biomass | fuel_supply | bioenergy | 2090 | 16.3011 | Price¦Primary Energy¦Biomass
Downscaling[REMIND-MAgPIE 3.2-4.6 IntegratedPhysicalDamages (median)] | Low demand | BGR | Price¦Primary Energy¦Biomass | US$2010/GJ | Price¦Primary Energy¦Biomass | fuel_supply | bioenergy | 2095 | 17.0369 | Price¦Primary Energy¦Biomass
Downscaling[REMIND-MAgPIE 3.2-4.6 IntegratedPhysicalDamages (median)] | Low demand | BGR | Price¦Primary Energy¦Biomass | US$2010/GJ | Price¦Primary Energy¦Biomass | fuel_supply | bioenergy | 2100 | 17.7727 | Price¦Primary Energy¦Biomass
Downscaling[REMIND-MAgPIE 3.2-4.6 IntegratedPhysicalDamages (median)] | Low demand | BGR | Price¦Primary Energy¦Coal | US$2010/GJ | Price¦Primary Energy¦Coal | fuel_supply | coal | 2020 | 2.0344 | Price¦Primary Energy¦Coal
Downscaling[REMIND-MAgPIE 3.2-4.6 IntegratedPhysicalDamages (median)] | Low demand | BGR | Price¦Primary Energy¦Coal | US$2010/GJ | Price¦Primary Energy¦Coal | fuel_supply | coal | 2025 | 2.3545 | Price¦Primary Energy¦Coal
Downscaling[REMIND-MAgPIE 3.2-4.6 IntegratedPhysicalDamages (median)] | Low demand | BGR | Price¦Primary Energy¦Coal | US$2010/GJ | Price¦Primary Energy¦Coal | fuel_supply | coal | 2030 | 1.6187 | Price¦Primary Energy¦Coal
Downscaling[REMIND-MAgPIE 3.2-4.6 IntegratedPhysicalDamages (median)] | Low demand | BGR | Price¦Primary Energy¦Coal | US$2010/GJ | Price¦Primary Energy¦Coal | fuel_supply | coal | 2035 | 1.2396 | Price¦Primary Energy¦Coal
Downscaling[REMIND-MAgPIE 3.2-4.6 IntegratedPhysicalDamages (median)] | Low demand | BGR | Price¦Primary Energy¦Coal | US$2010/GJ | Price¦Primary Energy¦Coal | fuel_supply | coal | 2040 | 1.3752 | Price¦Primary Energy¦Coal
Downscaling[REMIND-MAgPIE 3.2-4.6 IntegratedPhysicalDamages (median)] | Low demand | BGR | Price¦Primary Energy¦Coal | US$2010/GJ | Price¦Primary Energy¦Coal | fuel_supply | coal | 2045 | 1.3066 | Price¦Primary Energy¦Coal
Downscaling[REMIND-MAgPIE 3.2-4.6 IntegratedPhysicalDamages (median)] | Low demand | BGR | Price¦Primary Energy¦Coal | US$2010/GJ | Price¦Primary Energy¦Coal | fuel_supply | coal | 2050 | 1.6311 | Price¦Primary Energy¦Coal
Downscaling[REMIND-MAgPIE 3.2-4.6 IntegratedPhysicalDamages (median)] | Low demand | BGR | Price¦Primary Energy¦Coal | US$2010/GJ | Price¦Primary Energy¦Coal | fuel_supply | coal | 2055 | 1.5836 | Price¦Primary Energy¦Coal
Downscaling[REMIND-MAgPIE 3.2-4.6 IntegratedPhysicalDamages (median)] | Low demand | BGR | Price¦Primary Energy¦Coal | US$2010/GJ | Price¦Primary Energy¦Coal | fuel_supply | coal | 2060 | 1.5558 | Price¦Primary Energy¦Coal
Downscaling[REMIND-MAgPIE 3.2-4.6 IntegratedPhysicalDamages (median)] | Low demand | BGR | Price¦Primary Energy¦Coal | US$2010/GJ | Price¦Primary Energy¦Coal | fuel_supply | coal | 2065 | 1.6948 | Price¦Primary Energy¦Coal
Downscaling[REMIND-MAgPIE 3.2-4.6 IntegratedPhysicalDamages (median)] | Low demand | BGR | Price¦Primary Energy¦Coal | US$2010/GJ | Price¦Primary Energy¦Coal | fuel_supply | coal | 2070 | 1.8338 | Price¦Primary Energy¦Coal
Downscaling[REMIND-MAgPIE 3.2-4.6 IntegratedPhysicalDamages (median)] | Low demand | BGR | Price¦Primary Energy¦Coal | US$2010/GJ | Price¦Primary Energy¦Coal | fuel_supply | coal | 2075 | 1.9006 | Price¦Primary Energy¦Coal
Downscaling[REMIND-MAgPIE 3.2-4.6 IntegratedPhysicalDamages (median)] | Low demand | BGR | Price¦Primary Energy¦Coal | US$2010/GJ | Price¦Primary Energy¦Coal | fuel_supply | coal | 2080 | 1.9675 | Price¦Primary Energy¦Coal
Downscaling[REMIND-MAgPIE 3.2-4.6 IntegratedPhysicalDamages (median)] | Low demand | BGR | Price¦Primary Energy¦Coal | US$2010/GJ | Price¦Primary Energy¦Coal | fuel_supply | coal | 2085 | 1.9414 | Price¦Primary Energy¦Coal
Downscaling[REMIND-MAgPIE 3.2-4.6 IntegratedPhysicalDamages (median)] | Low demand | BGR | Price¦Primary Energy¦Coal | US$2010/GJ | Price¦Primary Energy¦Coal | fuel_supply | coal | 2090 | 1.9154 | Price¦Primary Energy¦Coal
Downscaling[REMIND-MAgPIE 3.2-4.6 IntegratedPhysicalDamages (median)] | Low demand | BGR | Price¦Primary Energy¦Coal | US$2010/GJ | Price¦Primary Energy¦Coal | fuel_supply | coal | 2095 | 1.7557 | Price¦Primary Energy¦Coal
Downscaling[REMIND-MAgPIE 3.2-4.6 IntegratedPhysicalDamages (median)] | Low demand | BGR | Price¦Primary Energy¦Coal | US$2010/GJ | Price¦Primary Energy¦Coal | fuel_supply | coal | 2100 | 1.596 | Price¦Primary Energy¦Coal
Downscaling[REMIND-MAgPIE 3.2-4.6 IntegratedPhysicalDamages (median)] | Low demand | BGR | Price¦Primary Energy¦Gas | US$2010/GJ | Price¦Primary Energy¦Gas | fuel_supply | gas | 2020 | 3.9711 | Price¦Primary Energy¦Gas
Downscaling[REMIND-MAgPIE 3.2-4.6 IntegratedPhysicalDamages (median)] | Low demand | BGR | Price¦Primary Energy¦Gas | US$2010/GJ | Price¦Primary Energy¦Gas | fuel_supply | gas | 2025 | 4.7094 | Price¦Primary Energy¦Gas
Downscaling[REMIND-MAgPIE 3.2-4.6 IntegratedPhysicalDamages (median)] | Low demand | BGR | Price¦Primary Energy¦Gas | US$2010/GJ | Price¦Primary Energy¦Gas | fuel_supply | gas | 2030 | 4.3698 | Price¦Primary Energy¦Gas
Downscaling[REMIND-MAgPIE 3.2-4.6 IntegratedPhysicalDamages (median)] | Low demand | BGR | Price¦Primary Energy¦Gas | US$2010/GJ | Price¦Primary Energy¦Gas | fuel_supply | gas | 2035 | 5.2282 | Price¦Primary Energy¦Gas
Downscaling[REMIND-MAgPIE 3.2-4.6 IntegratedPhysicalDamages (median)] | Low demand | BGR | Price¦Primary Energy¦Gas | US$2010/GJ | Price¦Primary Energy¦Gas | fuel_supply | gas | 2040 | 4.6666 | Price¦Primary Energy¦Gas
Downscaling[REMIND-MAgPIE 3.2-4.6 IntegratedPhysicalDamages (median)] | Low demand | BGR | Price¦Primary Energy¦Gas | US$2010/GJ | Price¦Primary Energy¦Gas | fuel_supply | gas | 2045 | 4.0626 | Price¦Primary Energy¦Gas
Downscaling[REMIND-MAgPIE 3.2-4.6 IntegratedPhysicalDamages (median)] | Low demand | BGR | Price¦Primary Energy¦Gas | US$2010/GJ | Price¦Primary Energy¦Gas | fuel_supply | gas | 2050 | 4.1708 | Price¦Primary Energy¦Gas
Downscaling[REMIND-MAgPIE 3.2-4.6 IntegratedPhysicalDamages (median)] | Low demand | BGR | Price¦Primary Energy¦Gas | US$2010/GJ | Price¦Primary Energy¦Gas | fuel_supply | gas | 2055 | 4.0255 | Price¦Primary Energy¦Gas
Downscaling[REMIND-MAgPIE 3.2-4.6 IntegratedPhysicalDamages (median)] | Low demand | BGR | Price¦Primary Energy¦Gas | US$2010/GJ | Price¦Primary Energy¦Gas | fuel_supply | gas | 2060 | 5.084 | Price¦Primary Energy¦Gas
Downscaling[REMIND-MAgPIE 3.2-4.6 IntegratedPhysicalDamages (median)] | Low demand | BGR | Price¦Primary Energy¦Gas | US$2010/GJ | Price¦Primary Energy¦Gas | fuel_supply | gas | 2065 | 5.2117 | Price¦Primary Energy¦Gas
Downscaling[REMIND-MAgPIE 3.2-4.6 IntegratedPhysicalDamages (median)] | Low demand | BGR | Price¦Primary Energy¦Gas | US$2010/GJ | Price¦Primary Energy¦Gas | fuel_supply | gas | 2070 | 5.3394 | Price¦Primary Energy¦Gas
Downscaling[REMIND-MAgPIE 3.2-4.6 IntegratedPhysicalDamages (median)] | Low demand | BGR | Price¦Primary Energy¦Gas | US$2010/GJ | Price¦Primary Energy¦Gas | fuel_supply | gas | 2075 | 5.1995 | Price¦Primary Energy¦Gas
Downscaling[REMIND-MAgPIE 3.2-4.6 IntegratedPhysicalDamages (median)] | Low demand | BGR | Price¦Primary Energy¦Gas | US$2010/GJ | Price¦Primary Energy¦Gas | fuel_supply | gas | 2080 | 5.0597 | Price¦Primary Energy¦Gas
Downscaling[REMIND-MAgPIE 3.2-4.6 IntegratedPhysicalDamages (median)] | Low demand | BGR | Price¦Primary Energy¦Gas | US$2010/GJ | Price¦Primary Energy¦Gas | fuel_supply | gas | 2085 | 4.9988 | Price¦Primary Energy¦Gas
Downscaling[REMIND-MAgPIE 3.2-4.6 IntegratedPhysicalDamages (median)] | Low demand | BGR | Price¦Primary Energy¦Gas | US$2010/GJ | Price¦Primary Energy¦Gas | fuel_supply | gas | 2090 | 4.9379 | Price¦Primary Energy¦Gas
Downscaling[REMIND-MAgPIE 3.2-4.6 IntegratedPhysicalDamages (median)] | Low demand | BGR | Price¦Primary Energy¦Gas | US$2010/GJ | Price¦Primary Energy¦Gas | fuel_supply | gas | 2095 | 4.4491 | Price¦Primary Energy¦Gas
Downscaling[REMIND-MAgPIE 3.2-4.6 IntegratedPhysicalDamages (median)] | Low demand | BGR | Price¦Primary Energy¦Gas | US$2010/GJ | Price¦Primary Energy¦Gas | fuel_supply | gas | 2100 | 3.9603 | Price¦Primary Energy¦Gas
Downscaling[REMIND-MAgPIE 3.2-4.6 IntegratedPhysicalDamages (median)] | Low demand | BGR | Price¦Secondary Energy¦Liquids¦Oil | US$2010/GJ | Price¦Secondary Energy¦Liquids¦Oil | fuel_supply | oil | 2020 | 82.2847 | Price¦Secondary Energy¦Liquids¦Oil
Downscaling[REMIND-MAgPIE 3.2-4.6 IntegratedPhysicalDamages (median)] | Low demand | BGR | Price¦Secondary Energy¦Liquids¦Oil | US$2010/GJ | Price¦Secondary Energy¦Liquids¦Oil | fuel_supply | oil | 2025 | 42.1944 | Price¦Secondary Energy¦Liquids¦Oil
Downscaling[REMIND-MAgPIE 3.2-4.6 IntegratedPhysicalDamages (median)] | Low demand | BGR | Price¦Secondary Energy¦Liquids¦Oil | US$2010/GJ | Price¦Secondary Energy¦Liquids¦Oil | fuel_supply | oil | 2030 | 78.9855 | Price¦Secondary Energy¦Liquids¦Oil
Downscaling[REMIND-MAgPIE 3.2-4.6 IntegratedPhysicalDamages (median)] | Low demand | BGR | Price¦Secondary Energy¦Liquids¦Oil | US$2010/GJ | Price¦Secondary Energy¦Liquids¦Oil | fuel_supply | oil | 2035 | 85.02 | Price¦Secondary Energy¦Liquids¦Oil
Downscaling[REMIND-MAgPIE 3.2-4.6 IntegratedPhysicalDamages (median)] | Low demand | BGR | Price¦Secondary Energy¦Liquids¦Oil | US$2010/GJ | Price¦Secondary Energy¦Liquids¦Oil | fuel_supply | oil | 2040 | 99.0357 | Price¦Secondary Energy¦Liquids¦Oil
Downscaling[REMIND-MAgPIE 3.2-4.6 IntegratedPhysicalDamages (median)] | Low demand | BGR | Price¦Secondary Energy¦Liquids¦Oil | US$2010/GJ | Price¦Secondary Energy¦Liquids¦Oil | fuel_supply | oil | 2045 | 93.7113 | Price¦Secondary Energy¦Liquids¦Oil
Downscaling[REMIND-MAgPIE 3.2-4.6 IntegratedPhysicalDamages (median)] | Low demand | BGR | Price¦Secondary Energy¦Liquids¦Oil | US$2010/GJ | Price¦Secondary Energy¦Liquids¦Oil | fuel_supply | oil | 2050 | 128.7473 | Price¦Secondary Energy¦Liquids¦Oil
Downscaling[REMIND-MAgPIE 3.2-4.6 IntegratedPhysicalDamages (median)] | Low demand | BGR | Price¦Secondary Energy¦Liquids¦Oil | US$2010/GJ | Price¦Secondary Energy¦Liquids¦Oil | fuel_supply | oil | 2055 | 143.8135 | Price¦Secondary Energy¦Liquids¦Oil
Downscaling[REMIND-MAgPIE 3.2-4.6 IntegratedPhysicalDamages (median)] | Low demand | BGR | Price¦Secondary Energy¦Liquids¦Oil | US$2010/GJ | Price¦Secondary Energy¦Liquids¦Oil | fuel_supply | oil | 2060 | 212.2618 | Price¦Secondary Energy¦Liquids¦Oil
Downscaling[REMIND-MAgPIE 3.2-4.6 IntegratedPhysicalDamages (median)] | Low demand | BGR | Price¦Secondary Energy¦Liquids¦Oil | US$2010/GJ | Price¦Secondary Energy¦Liquids¦Oil | fuel_supply | oil | 2065 | 268.0314 | Price¦Secondary Energy¦Liquids¦Oil
Downscaling[REMIND-MAgPIE 3.2-4.6 IntegratedPhysicalDamages (median)] | Low demand | BGR | Price¦Secondary Energy¦Liquids¦Oil | US$2010/GJ | Price¦Secondary Energy¦Liquids¦Oil | fuel_supply | oil | 2070 | 323.8011 | Price¦Secondary Energy¦Liquids¦Oil
Downscaling[REMIND-MAgPIE 3.2-4.6 IntegratedPhysicalDamages (median)] | Low demand | BGR | Price¦Secondary Energy¦Liquids¦Oil | US$2010/GJ | Price¦Secondary Energy¦Liquids¦Oil | fuel_supply | oil | 2075 | 311.118 | Price¦Secondary Energy¦Liquids¦Oil
Downscaling[REMIND-MAgPIE 3.2-4.6 IntegratedPhysicalDamages (median)] | Low demand | BGR | Price¦Secondary Energy¦Liquids¦Oil | US$2010/GJ | Price¦Secondary Energy¦Liquids¦Oil | fuel_supply | oil | 2080 | 298.4349 | Price¦Secondary Energy¦Liquids¦Oil
Downscaling[REMIND-MAgPIE 3.2-4.6 IntegratedPhysicalDamages (median)] | Low demand | BGR | Price¦Secondary Energy¦Liquids¦Oil | US$2010/GJ | Price¦Secondary Energy¦Liquids¦Oil | fuel_supply | oil | 2085 | 288.8432 | Price¦Secondary Energy¦Liquids¦Oil
Downscaling[REMIND-MAgPIE 3.2-4.6 IntegratedPhysicalDamages (median)] | Low demand | BGR | Price¦Secondary Energy¦Liquids¦Oil | US$2010/GJ | Price¦Secondary Energy¦Liquids¦Oil | fuel_supply | oil | 2090 | 279.2514 | Price¦Secondary Energy¦Liquids¦Oil
Downscaling[REMIND-MAgPIE 3.2-4.6 IntegratedPhysicalDamages (median)] | Low demand | BGR | Price¦Secondary Energy¦Liquids¦Oil | US$2010/GJ | Price¦Secondary Energy¦Liquids¦Oil | fuel_supply | oil | 2095 | 314.0304 | Price¦Secondary Energy¦Liquids¦Oil
Downscaling[REMIND-MAgPIE 3.2-4.6 IntegratedPhysicalDamages (median)] | Low demand | BGR | Price¦Secondary Energy¦Liquids¦Oil | US$2010/GJ | Price¦Secondary Energy¦Liquids¦Oil | fuel_supply | oil | 2100 | 348.8093 | Price¦Secondary Energy¦Liquids¦Oil
Downscaling[REMIND-MAgPIE 3.2-4.6 IntegratedPhysicalDamages (median)] | Low demand | BGR | Emissions¦CO2 | Mt CO2/yr | Emissions¦CO2 | scenarios - CO2 abatement | CO2 | 2020 | 11.8394 | Emissions¦CO2
Downscaling[REMIND-MAgPIE 3.2-4.6 IntegratedPhysicalDamages (median)] | Low demand | BGR | Emissions¦CO2 | Mt CO2/yr | Emissions¦CO2 | scenarios - CO2 abatement | CO2 | 2025 | 2.5837 | Emissions¦CO2
Downscaling[REMIND-MAgPIE 3.2-4.6 IntegratedPhysicalDamages (median)] | Low demand | BGR | Emissions¦CO2 | Mt CO2/yr | Emissions¦CO2 | scenarios - CO2 abatement | CO2 | 2030 | -6.7696 | Emissions¦CO2
Downscaling[REMIND-MAgPIE 3.2-4.6 IntegratedPhysicalDamages (median)] | Low demand | BGR | Emissions¦CO2 | Mt CO2/yr | Emissions¦CO2 | scenarios - CO2 abatement | CO2 | 2035 | -11.0432 | Emissions¦CO2
Downscaling[REMIND-MAgPIE 3.2-4.6 IntegratedPhysicalDamages (median)] | Low demand | BGR | Emissions¦CO2 | Mt CO2/yr | Emissions¦CO2 | scenarios - CO2 abatement | CO2 | 2040 | -14.4625 | Emissions¦CO2
Downscaling[REMIND-MAgPIE 3.2-4.6 IntegratedPhysicalDamages (median)] | Low demand | BGR | Emissions¦CO2 | Mt CO2/yr | Emissions¦CO2 | scenarios - CO2 abatement | CO2 | 2045 | -16.3195 | Emissions¦CO2
Downscaling[REMIND-MAgPIE 3.2-4.6 IntegratedPhysicalDamages (median)] | Low demand | BGR | Emissions¦CO2 | Mt CO2/yr | Emissions¦CO2 | scenarios - CO2 abatement | CO2 | 2050 | -16.606 | Emissions¦CO2
Downscaling[REMIND-MAgPIE 3.2-4.6 IntegratedPhysicalDamages (median)] | Low demand | BGR | Emissions¦CO2 | Mt CO2/yr | Emissions¦CO2 | scenarios - CO2 abatement | CO2 | 2055 | -17.1517 | Emissions¦CO2
Downscaling[REMIND-MAgPIE 3.2-4.6 IntegratedPhysicalDamages (median)] | Low demand | BGR | Emissions¦CO2 | Mt CO2/yr | Emissions¦CO2 | scenarios - CO2 abatement | CO2 | 2060 | -16.9604 | Emissions¦CO2
Downscaling[REMIND-MAgPIE 3.2-4.6 IntegratedPhysicalDamages (median)] | Low demand | BGR | Emissions¦CO2 | Mt CO2/yr | Emissions¦CO2 | scenarios - CO2 abatement | CO2 | 2065 | -15.3566 | Emissions¦CO2
Downscaling[REMIND-MAgPIE 3.2-4.6 IntegratedPhysicalDamages (median)] | Low demand | BGR | Emissions¦CO2 | Mt CO2/yr | Emissions¦CO2 | scenarios - CO2 abatement | CO2 | 2070 | -13.9537 | Emissions¦CO2
Downscaling[REMIND-MAgPIE 3.2-4.6 IntegratedPhysicalDamages (median)] | Low demand | BGR | Emissions¦CO2 | Mt CO2/yr | Emissions¦CO2 | scenarios - CO2 abatement | CO2 | 2075 | -15.8988 | Emissions¦CO2
Downscaling[REMIND-MAgPIE 3.2-4.6 IntegratedPhysicalDamages (median)] | Low demand | BGR | Emissions¦CO2 | Mt CO2/yr | Emissions¦CO2 | scenarios - CO2 abatement | CO2 | 2080 | -17.8798 | Emissions¦CO2
Downscaling[REMIND-MAgPIE 3.2-4.6 IntegratedPhysicalDamages (median)] | Low demand | BGR | Emissions¦CO2 | Mt CO2/yr | Emissions¦CO2 | scenarios - CO2 abatement | CO2 | 2085 | -16.9024 | Emissions¦CO2
Downscaling[REMIND-MAgPIE 3.2-4.6 IntegratedPhysicalDamages (median)] | Low demand | BGR | Emissions¦CO2 | Mt CO2/yr | Emissions¦CO2 | scenarios - CO2 abatement | CO2 | 2090 | -15.9342 | Emissions¦CO2
Downscaling[REMIND-MAgPIE 3.2-4.6 IntegratedPhysicalDamages (median)] | Low demand | BGR | Emissions¦CO2 | Mt CO2/yr | Emissions¦CO2 | scenarios - CO2 abatement | CO2 | 2095 | -17.0256 | Emissions¦CO2
Downscaling[REMIND-MAgPIE 3.2-4.6 IntegratedPhysicalDamages (median)] | Low demand | BGR | Emissions¦CO2 | Mt CO2/yr | Emissions¦CO2 | scenarios - CO2 abatement | CO2 | 2100 | -18.1463 | Emissions¦CO2
Downscaling[REMIND-MAgPIE 3.2-4.6 IntegratedPhysicalDamages (median)] | Low demand | BGR | Emissions¦CO2¦Energy | Mt CO2/yr | Emissions¦CO2¦Energy | scenarios - CO2 abatement | CO2 | 2020 | 31.0294 | Emissions¦CO2¦Energy
Downscaling[REMIND-MAgPIE 3.2-4.6 IntegratedPhysicalDamages (median)] | Low demand | BGR | Emissions¦CO2¦Energy | Mt CO2/yr | Emissions¦CO2¦Energy | scenarios - CO2 abatement | CO2 | 2025 | 18.3111 | Emissions¦CO2¦Energy
Downscaling[REMIND-MAgPIE 3.2-4.6 IntegratedPhysicalDamages (median)] | Low demand | BGR | Emissions¦CO2¦Energy | Mt CO2/yr | Emissions¦CO2¦Energy | scenarios - CO2 abatement | CO2 | 2030 | 10.492 | Emissions¦CO2¦Energy
Downscaling[REMIND-MAgPIE 3.2-4.6 IntegratedPhysicalDamages (median)] | Low demand | BGR | Emissions¦CO2¦Energy | Mt CO2/yr | Emissions¦CO2¦Energy | scenarios - CO2 abatement | CO2 | 2035 | 6.3491 | Emissions¦CO2¦Energy
Downscaling[REMIND-MAgPIE 3.2-4.6 IntegratedPhysicalDamages (median)] | Low demand | BGR | Emissions¦CO2¦Energy | Mt CO2/yr | Emissions¦CO2¦Energy | scenarios - CO2 abatement | CO2 | 2040 | 2.6674 | Emissions¦CO2¦Energy
Downscaling[REMIND-MAgPIE 3.2-4.6 IntegratedPhysicalDamages (median)] | Low demand | BGR | Emissions¦CO2¦Energy | Mt CO2/yr | Emissions¦CO2¦Energy | scenarios - CO2 abatement | CO2 | 2045 | 0.6788 | Emissions¦CO2¦Energy
Downscaling[REMIND-MAgPIE 3.2-4.6 IntegratedPhysicalDamages (median)] | Low demand | BGR | Emissions¦CO2¦Energy | Mt CO2/yr | Emissions¦CO2¦Energy | scenarios - CO2 abatement | CO2 | 2050 | 0.2177 | Emissions¦CO2¦Energy
Downscaling[REMIND-MAgPIE 3.2-4.6 IntegratedPhysicalDamages (median)] | Low demand | BGR | Emissions¦CO2¦Energy | Mt CO2/yr | Emissions¦CO2¦Energy | scenarios - CO2 abatement | CO2 | 2055 | -0.4525 | Emissions¦CO2¦Energy
Downscaling[REMIND-MAgPIE 3.2-4.6 IntegratedPhysicalDamages (median)] | Low demand | BGR | Emissions¦CO2¦Energy | Mt CO2/yr | Emissions¦CO2¦Energy | scenarios - CO2 abatement | CO2 | 2060 | -0.7894 | Emissions¦CO2¦Energy
Downscaling[REMIND-MAgPIE 3.2-4.6 IntegratedPhysicalDamages (median)] | Low demand | BGR | Emissions¦CO2¦Energy | Mt CO2/yr | Emissions¦CO2¦Energy | scenarios - CO2 abatement | CO2 | 2065 | -1.2206 | Emissions¦CO2¦Energy
Downscaling[REMIND-MAgPIE 3.2-4.6 IntegratedPhysicalDamages (median)] | Low demand | BGR | Emissions¦CO2¦Energy | Mt CO2/yr | Emissions¦CO2¦Energy | scenarios - CO2 abatement | CO2 | 2070 | -1.8559 | Emissions¦CO2¦Energy
Downscaling[REMIND-MAgPIE 3.2-4.6 IntegratedPhysicalDamages (median)] | Low demand | BGR | Emissions¦CO2¦Energy | Mt CO2/yr | Emissions¦CO2¦Energy | scenarios - CO2 abatement | CO2 | 2075 | -2.1895 | Emissions¦CO2¦Energy
Downscaling[REMIND-MAgPIE 3.2-4.6 IntegratedPhysicalDamages (median)] | Low demand | BGR | Emissions¦CO2¦Energy | Mt CO2/yr | Emissions¦CO2¦Energy | scenarios - CO2 abatement | CO2 | 2080 | -2.5609 | Emissions¦CO2¦Energy
Downscaling[REMIND-MAgPIE 3.2-4.6 IntegratedPhysicalDamages (median)] | Low demand | BGR | Emissions¦CO2¦Energy | Mt CO2/yr | Emissions¦CO2¦Energy | scenarios - CO2 abatement | CO2 | 2085 | -2.7618 | Emissions¦CO2¦Energy
Downscaling[REMIND-MAgPIE 3.2-4.6 IntegratedPhysicalDamages (median)] | Low demand | BGR | Emissions¦CO2¦Energy | Mt CO2/yr | Emissions¦CO2¦Energy | scenarios - CO2 abatement | CO2 | 2090 | -2.9754 | Emissions¦CO2¦Energy
Downscaling[REMIND-MAgPIE 3.2-4.6 IntegratedPhysicalDamages (median)] | Low demand | BGR | Emissions¦CO2¦Energy | Mt CO2/yr | Emissions¦CO2¦Energy | scenarios - CO2 abatement | CO2 | 2095 | -3.2616 | Emissions¦CO2¦Energy
Downscaling[REMIND-MAgPIE 3.2-4.6 IntegratedPhysicalDamages (median)] | Low demand | BGR | Emissions¦CO2¦Energy | Mt CO2/yr | Emissions¦CO2¦Energy | scenarios - CO2 abatement | CO2 | 2100 | -3.5788 | Emissions¦CO2¦Energy
Downscaling[REMIND-MAgPIE 3.2-4.6 IntegratedPhysicalDamages (median)] | Nationally Determined Contributions (NDCs) | BGR | Carbon Sequestration¦CCS | Mt CO2/yr | Carbon Sequestration¦CCS | CCS potential |  | 2020 | 0 | Carbon Sequestration¦CCS
Downscaling[REMIND-MAgPIE 3.2-4.6 IntegratedPhysicalDamages (median)] | Nationally Determined Contributions (NDCs) | BGR | Carbon Sequestration¦CCS | Mt CO2/yr | Carbon Sequestration¦CCS | CCS potential |  | 2025 | 0.0262 | Carbon Sequestration¦CCS
Downscaling[REMIND-MAgPIE 3.2-4.6 IntegratedPhysicalDamages (median)] | Nationally Determined Contributions (NDCs) | BGR | Carbon Sequestration¦CCS | Mt CO2/yr | Carbon Sequestration¦CCS | CCS potential |  | 2030 | 0.1693 | Carbon Sequestration¦CCS
Downscaling[REMIND-MAgPIE 3.2-4.6 IntegratedPhysicalDamages (median)] | Nationally Determined Contributions (NDCs) | BGR | Carbon Sequestration¦CCS | Mt CO2/yr | Carbon Sequestration¦CCS | CCS potential |  | 2035 | 0.384 | Carbon Sequestration¦CCS
Downscaling[REMIND-MAgPIE 3.2-4.6 IntegratedPhysicalDamages (median)] | Nationally Determined Contributions (NDCs) | BGR | Carbon Sequestration¦CCS | Mt CO2/yr | Carbon Sequestration¦CCS | CCS potential |  | 2040 | 0.5761 | Carbon Sequestration¦CCS
Downscaling[REMIND-MAgPIE 3.2-4.6 IntegratedPhysicalDamages (median)] | Nationally Determined Contributions (NDCs) | BGR | Carbon Sequestration¦CCS | Mt CO2/yr | Carbon Sequestration¦CCS | CCS potential |  | 2045 | 0.6292 | Carbon Sequestration¦CCS
Downscaling[REMIND-MAgPIE 3.2-4.6 IntegratedPhysicalDamages (median)] | Nationally Determined Contributions (NDCs) | BGR | Carbon Sequestration¦CCS | Mt CO2/yr | Carbon Sequestration¦CCS | CCS potential |  | 2050 | 0.6993 | Carbon Sequestration¦CCS
Downscaling[REMIND-MAgPIE 3.2-4.6 IntegratedPhysicalDamages (median)] | Nationally Determined Contributions (NDCs) | BGR | Carbon Sequestration¦CCS | Mt CO2/yr | Carbon Sequestration¦CCS | CCS potential |  | 2055 | 0.7678 | Carbon Sequestration¦CCS
Downscaling[REMIND-MAgPIE 3.2-4.6 IntegratedPhysicalDamages (median)] | Nationally Determined Contributions (NDCs) | BGR | Carbon Sequestration¦CCS | Mt CO2/yr | Carbon Sequestration¦CCS | CCS potential |  | 2060 | 0.8253 | Carbon Sequestration¦CCS
Downscaling[REMIND-MAgPIE 3.2-4.6 IntegratedPhysicalDamages (median)] | Nationally Determined Contributions (NDCs) | BGR | Carbon Sequestration¦CCS | Mt CO2/yr | Carbon Sequestration¦CCS | CCS potential |  | 2065 | 0.8348 | Carbon Sequestration¦CCS
Downscaling[REMIND-MAgPIE 3.2-4.6 IntegratedPhysicalDamages (median)] | Nationally Determined Contributions (NDCs) | BGR | Carbon Sequestration¦CCS | Mt CO2/yr | Carbon Sequestration¦CCS | CCS potential |  | 2070 | 0.892 | Carbon Sequestration¦CCS
Downscaling[REMIND-MAgPIE 3.2-4.6 IntegratedPhysicalDamages (median)] | Nationally Determined Contributions (NDCs) | BGR | Carbon Sequestration¦CCS | Mt CO2/yr | Carbon Sequestration¦CCS | CCS potential |  | 2075 | 0.743 | Carbon Sequestration¦CCS
Downscaling[REMIND-MAgPIE 3.2-4.6 IntegratedPhysicalDamages (median)] | Nationally Determined Contributions (NDCs) | BGR | Carbon Sequestration¦CCS | Mt CO2/yr | Carbon Sequestration¦CCS | CCS potential |  | 2080 | 0.5777 | Carbon Sequestration¦CCS
Downscaling[REMIND-MAgPIE 3.2-4.6 IntegratedPhysicalDamages (median)] | Nationally Determined Contributions (NDCs) | BGR | Carbon Sequestration¦CCS | Mt CO2/yr | Carbon Sequestration¦CCS | CCS potential |  | 2085 | 0.5663 | Carbon Sequestration¦CCS
Downscaling[REMIND-MAgPIE 3.2-4.6 IntegratedPhysicalDamages (median)] | Nationally Determined Contributions (NDCs) | BGR | Carbon Sequestration¦CCS | Mt CO2/yr | Carbon Sequestration¦CCS | CCS potential |  | 2090 | 0.5526 | Carbon Sequestration¦CCS
Downscaling[REMIND-MAgPIE 3.2-4.6 IntegratedPhysicalDamages (median)] | Nationally Determined Contributions (NDCs) | BGR | Carbon Sequestration¦CCS | Mt CO2/yr | Carbon Sequestration¦CCS | CCS potential |  | 2095 | 0.6586 | Carbon Sequestration¦CCS
Downscaling[REMIND-MAgPIE 3.2-4.6 IntegratedPhysicalDamages (median)] | Nationally Determined Contributions (NDCs) | BGR | Carbon Sequestration¦CCS | Mt CO2/yr | Carbon Sequestration¦CCS | CCS potential |  | 2100 | 0.7682 | Carbon Sequestration¦CCS
Downscaling[REMIND-MAgPIE 3.2-4.6 IntegratedPhysicalDamages (median)] | Nationally Determined Contributions (NDCs) | BGR | Final Energy¦Industry¦Electricity | EJ/yr | Final Energy¦Industry¦Electricity | demand_projection | elc_industry | 2020 | 0.0158 | Final Energy¦Industry¦Electricity
Downscaling[REMIND-MAgPIE 3.2-4.6 IntegratedPhysicalDamages (median)] | Nationally Determined Contributions (NDCs) | BGR | Final Energy¦Industry¦Electricity | EJ/yr | Final Energy¦Industry¦Electricity | demand_projection | elc_industry | 2025 | 0.0174 | Final Energy¦Industry¦Electricity
Downscaling[REMIND-MAgPIE 3.2-4.6 IntegratedPhysicalDamages (median)] | Nationally Determined Contributions (NDCs) | BGR | Final Energy¦Industry¦Electricity | EJ/yr | Final Energy¦Industry¦Electricity | demand_projection | elc_industry | 2030 | 0.0191 | Final Energy¦Industry¦Electricity
Downscaling[REMIND-MAgPIE 3.2-4.6 IntegratedPhysicalDamages (median)] | Nationally Determined Contributions (NDCs) | BGR | Final Energy¦Industry¦Electricity | EJ/yr | Final Energy¦Industry¦Electricity | demand_projection | elc_industry | 2035 | 0.0224 | Final Energy¦Industry¦Electricity
Downscaling[REMIND-MAgPIE 3.2-4.6 IntegratedPhysicalDamages (median)] | Nationally Determined Contributions (NDCs) | BGR | Final Energy¦Industry¦Electricity | EJ/yr | Final Energy¦Industry¦Electricity | demand_projection | elc_industry | 2040 | 0.0266 | Final Energy¦Industry¦Electricity
Downscaling[REMIND-MAgPIE 3.2-4.6 IntegratedPhysicalDamages (median)] | Nationally Determined Contributions (NDCs) | BGR | Final Energy¦Industry¦Electricity | EJ/yr | Final Energy¦Industry¦Electricity | demand_projection | elc_industry | 2045 | 0.0293 | Final Energy¦Industry¦Electricity
Downscaling[REMIND-MAgPIE 3.2-4.6 IntegratedPhysicalDamages (median)] | Nationally Determined Contributions (NDCs) | BGR | Final Energy¦Industry¦Electricity | EJ/yr | Final Energy¦Industry¦Electricity | demand_projection | elc_industry | 2050 | 0.0304 | Final Energy¦Industry¦Electricity
Downscaling[REMIND-MAgPIE 3.2-4.6 IntegratedPhysicalDamages (median)] | Nationally Determined Contributions (NDCs) | BGR | Final Energy¦Industry¦Electricity | EJ/yr | Final Energy¦Industry¦Electricity | demand_projection | elc_industry | 2055 | 0.0307 | Final Energy¦Industry¦Electricity
Downscaling[REMIND-MAgPIE 3.2-4.6 IntegratedPhysicalDamages (median)] | Nationally Determined Contributions (NDCs) | BGR | Final Energy¦Industry¦Electricity | EJ/yr | Final Energy¦Industry¦Electricity | demand_projection | elc_industry | 2060 | 0.0292 | Final Energy¦Industry¦Electricity
Downscaling[REMIND-MAgPIE 3.2-4.6 IntegratedPhysicalDamages (median)] | Nationally Determined Contributions (NDCs) | BGR | Final Energy¦Industry¦Electricity | EJ/yr | Final Energy¦Industry¦Electricity | demand_projection | elc_industry | 2065 | 0.0296 | Final Energy¦Industry¦Electricity
Downscaling[REMIND-MAgPIE 3.2-4.6 IntegratedPhysicalDamages (median)] | Nationally Determined Contributions (NDCs) | BGR | Final Energy¦Industry¦Electricity | EJ/yr | Final Energy¦Industry¦Electricity | demand_projection | elc_industry | 2070 | 0.0299 | Final Energy¦Industry¦Electricity
Downscaling[REMIND-MAgPIE 3.2-4.6 IntegratedPhysicalDamages (median)] | Nationally Determined Contributions (NDCs) | BGR | Final Energy¦Industry¦Electricity | EJ/yr | Final Energy¦Industry¦Electricity | demand_projection | elc_industry | 2075 | 0.0299 | Final Energy¦Industry¦Electricity
Downscaling[REMIND-MAgPIE 3.2-4.6 IntegratedPhysicalDamages (median)] | Nationally Determined Contributions (NDCs) | BGR | Final Energy¦Industry¦Electricity | EJ/yr | Final Energy¦Industry¦Electricity | demand_projection | elc_industry | 2080 | 0.0296 | Final Energy¦Industry¦Electricity
Downscaling[REMIND-MAgPIE 3.2-4.6 IntegratedPhysicalDamages (median)] | Nationally Determined Contributions (NDCs) | BGR | Final Energy¦Industry¦Electricity | EJ/yr | Final Energy¦Industry¦Electricity | demand_projection | elc_industry | 2085 | 0.029 | Final Energy¦Industry¦Electricity
Downscaling[REMIND-MAgPIE 3.2-4.6 IntegratedPhysicalDamages (median)] | Nationally Determined Contributions (NDCs) | BGR | Final Energy¦Industry¦Electricity | EJ/yr | Final Energy¦Industry¦Electricity | demand_projection | elc_industry | 2090 | 0.0282 | Final Energy¦Industry¦Electricity
Downscaling[REMIND-MAgPIE 3.2-4.6 IntegratedPhysicalDamages (median)] | Nationally Determined Contributions (NDCs) | BGR | Final Energy¦Industry¦Electricity | EJ/yr | Final Energy¦Industry¦Electricity | demand_projection | elc_industry | 2095 | 0.0276 | Final Energy¦Industry¦Electricity
Downscaling[REMIND-MAgPIE 3.2-4.6 IntegratedPhysicalDamages (median)] | Nationally Determined Contributions (NDCs) | BGR | Final Energy¦Industry¦Electricity | EJ/yr | Final Energy¦Industry¦Electricity | demand_projection | elc_industry | 2100 | 0.027 | Final Energy¦Industry¦Electricity
Downscaling[REMIND-MAgPIE 3.2-4.6 IntegratedPhysicalDamages (median)] | Nationally Determined Contributions (NDCs) | BGR | Final Energy¦Residential and Commercial¦Electricity | EJ/yr | Final Energy¦Residential and Commercial¦Electricity | demand_projection | elc_buildings | 2020 | 0.0427 | Final Energy¦Residential and Commercial¦Electricity
Downscaling[REMIND-MAgPIE 3.2-4.6 IntegratedPhysicalDamages (median)] | Nationally Determined Contributions (NDCs) | BGR | Final Energy¦Residential and Commercial¦Electricity | EJ/yr | Final Energy¦Residential and Commercial¦Electricity | demand_projection | elc_buildings | 2025 | 0.0482 | Final Energy¦Residential and Commercial¦Electricity
Downscaling[REMIND-MAgPIE 3.2-4.6 IntegratedPhysicalDamages (median)] | Nationally Determined Contributions (NDCs) | BGR | Final Energy¦Residential and Commercial¦Electricity | EJ/yr | Final Energy¦Residential and Commercial¦Electricity | demand_projection | elc_buildings | 2030 | 0.0515 | Final Energy¦Residential and Commercial¦Electricity
Downscaling[REMIND-MAgPIE 3.2-4.6 IntegratedPhysicalDamages (median)] | Nationally Determined Contributions (NDCs) | BGR | Final Energy¦Residential and Commercial¦Electricity | EJ/yr | Final Energy¦Residential and Commercial¦Electricity | demand_projection | elc_buildings | 2035 | 0.0587 | Final Energy¦Residential and Commercial¦Electricity
Downscaling[REMIND-MAgPIE 3.2-4.6 IntegratedPhysicalDamages (median)] | Nationally Determined Contributions (NDCs) | BGR | Final Energy¦Residential and Commercial¦Electricity | EJ/yr | Final Energy¦Residential and Commercial¦Electricity | demand_projection | elc_buildings | 2040 | 0.0644 | Final Energy¦Residential and Commercial¦Electricity
Downscaling[REMIND-MAgPIE 3.2-4.6 IntegratedPhysicalDamages (median)] | Nationally Determined Contributions (NDCs) | BGR | Final Energy¦Residential and Commercial¦Electricity | EJ/yr | Final Energy¦Residential and Commercial¦Electricity | demand_projection | elc_buildings | 2045 | 0.0669 | Final Energy¦Residential and Commercial¦Electricity
Downscaling[REMIND-MAgPIE 3.2-4.6 IntegratedPhysicalDamages (median)] | Nationally Determined Contributions (NDCs) | BGR | Final Energy¦Residential and Commercial¦Electricity | EJ/yr | Final Energy¦Residential and Commercial¦Electricity | demand_projection | elc_buildings | 2050 | 0.0681 | Final Energy¦Residential and Commercial¦Electricity
Downscaling[REMIND-MAgPIE 3.2-4.6 IntegratedPhysicalDamages (median)] | Nationally Determined Contributions (NDCs) | BGR | Final Energy¦Residential and Commercial¦Electricity | EJ/yr | Final Energy¦Residential and Commercial¦Electricity | demand_projection | elc_buildings | 2055 | 0.0659 | Final Energy¦Residential and Commercial¦Electricity
Downscaling[REMIND-MAgPIE 3.2-4.6 IntegratedPhysicalDamages (median)] | Nationally Determined Contributions (NDCs) | BGR | Final Energy¦Residential and Commercial¦Electricity | EJ/yr | Final Energy¦Residential and Commercial¦Electricity | demand_projection | elc_buildings | 2060 | 0.0675 | Final Energy¦Residential and Commercial¦Electricity
Downscaling[REMIND-MAgPIE 3.2-4.6 IntegratedPhysicalDamages (median)] | Nationally Determined Contributions (NDCs) | BGR | Final Energy¦Residential and Commercial¦Electricity | EJ/yr | Final Energy¦Residential and Commercial¦Electricity | demand_projection | elc_buildings | 2065 | 0.0691 | Final Energy¦Residential and Commercial¦Electricity
Downscaling[REMIND-MAgPIE 3.2-4.6 IntegratedPhysicalDamages (median)] | Nationally Determined Contributions (NDCs) | BGR | Final Energy¦Residential and Commercial¦Electricity | EJ/yr | Final Energy¦Residential and Commercial¦Electricity | demand_projection | elc_buildings | 2070 | 0.0708 | Final Energy¦Residential and Commercial¦Electricity
Downscaling[REMIND-MAgPIE 3.2-4.6 IntegratedPhysicalDamages (median)] | Nationally Determined Contributions (NDCs) | BGR | Final Energy¦Residential and Commercial¦Electricity | EJ/yr | Final Energy¦Residential and Commercial¦Electricity | demand_projection | elc_buildings | 2075 | 0.0746 | Final Energy¦Residential and Commercial¦Electricity
Downscaling[REMIND-MAgPIE 3.2-4.6 IntegratedPhysicalDamages (median)] | Nationally Determined Contributions (NDCs) | BGR | Final Energy¦Residential and Commercial¦Electricity | EJ/yr | Final Energy¦Residential and Commercial¦Electricity | demand_projection | elc_buildings | 2080 | 0.0782 | Final Energy¦Residential and Commercial¦Electricity
Downscaling[REMIND-MAgPIE 3.2-4.6 IntegratedPhysicalDamages (median)] | Nationally Determined Contributions (NDCs) | BGR | Final Energy¦Residential and Commercial¦Electricity | EJ/yr | Final Energy¦Residential and Commercial¦Electricity | demand_projection | elc_buildings | 2085 | 0.0816 | Final Energy¦Residential and Commercial¦Electricity
Downscaling[REMIND-MAgPIE 3.2-4.6 IntegratedPhysicalDamages (median)] | Nationally Determined Contributions (NDCs) | BGR | Final Energy¦Residential and Commercial¦Electricity | EJ/yr | Final Energy¦Residential and Commercial¦Electricity | demand_projection | elc_buildings | 2090 | 0.0843 | Final Energy¦Residential and Commercial¦Electricity
Downscaling[REMIND-MAgPIE 3.2-4.6 IntegratedPhysicalDamages (median)] | Nationally Determined Contributions (NDCs) | BGR | Final Energy¦Residential and Commercial¦Electricity | EJ/yr | Final Energy¦Residential and Commercial¦Electricity | demand_projection | elc_buildings | 2095 | 0.088 | Final Energy¦Residential and Commercial¦Electricity
Downscaling[REMIND-MAgPIE 3.2-4.6 IntegratedPhysicalDamages (median)] | Nationally Determined Contributions (NDCs) | BGR | Final Energy¦Residential and Commercial¦Electricity | EJ/yr | Final Energy¦Residential and Commercial¦Electricity | demand_projection | elc_buildings | 2100 | 0.0918 | Final Energy¦Residential and Commercial¦Electricity
Downscaling[REMIND-MAgPIE 3.2-4.6 IntegratedPhysicalDamages (median)] | Nationally Determined Contributions (NDCs) | BGR | Final Energy¦Transportation¦Electricity | EJ/yr | Final Energy¦Transportation¦Electricity | demand_projection | elc_transport | 2020 | 0.0008 | Final Energy¦Transportation¦Electricity
Downscaling[REMIND-MAgPIE 3.2-4.6 IntegratedPhysicalDamages (median)] | Nationally Determined Contributions (NDCs) | BGR | Final Energy¦Transportation¦Electricity | EJ/yr | Final Energy¦Transportation¦Electricity | demand_projection | elc_transport | 2025 | 0.0021 | Final Energy¦Transportation¦Electricity
Downscaling[REMIND-MAgPIE 3.2-4.6 IntegratedPhysicalDamages (median)] | Nationally Determined Contributions (NDCs) | BGR | Final Energy¦Transportation¦Electricity | EJ/yr | Final Energy¦Transportation¦Electricity | demand_projection | elc_transport | 2030 | 0.005 | Final Energy¦Transportation¦Electricity
Downscaling[REMIND-MAgPIE 3.2-4.6 IntegratedPhysicalDamages (median)] | Nationally Determined Contributions (NDCs) | BGR | Final Energy¦Transportation¦Electricity | EJ/yr | Final Energy¦Transportation¦Electricity | demand_projection | elc_transport | 2035 | 0.0082 | Final Energy¦Transportation¦Electricity
Downscaling[REMIND-MAgPIE 3.2-4.6 IntegratedPhysicalDamages (median)] | Nationally Determined Contributions (NDCs) | BGR | Final Energy¦Transportation¦Electricity | EJ/yr | Final Energy¦Transportation¦Electricity | demand_projection | elc_transport | 2040 | 0.0112 | Final Energy¦Transportation¦Electricity
Downscaling[REMIND-MAgPIE 3.2-4.6 IntegratedPhysicalDamages (median)] | Nationally Determined Contributions (NDCs) | BGR | Final Energy¦Transportation¦Electricity | EJ/yr | Final Energy¦Transportation¦Electricity | demand_projection | elc_transport | 2045 | 0.0128 | Final Energy¦Transportation¦Electricity
Downscaling[REMIND-MAgPIE 3.2-4.6 IntegratedPhysicalDamages (median)] | Nationally Determined Contributions (NDCs) | BGR | Final Energy¦Transportation¦Electricity | EJ/yr | Final Energy¦Transportation¦Electricity | demand_projection | elc_transport | 2050 | 0.0144 | Final Energy¦Transportation¦Electricity
Downscaling[REMIND-MAgPIE 3.2-4.6 IntegratedPhysicalDamages (median)] | Nationally Determined Contributions (NDCs) | BGR | Final Energy¦Transportation¦Electricity | EJ/yr | Final Energy¦Transportation¦Electricity | demand_projection | elc_transport | 2055 | 0.0156 | Final Energy¦Transportation¦Electricity
Downscaling[REMIND-MAgPIE 3.2-4.6 IntegratedPhysicalDamages (median)] | Nationally Determined Contributions (NDCs) | BGR | Final Energy¦Transportation¦Electricity | EJ/yr | Final Energy¦Transportation¦Electricity | demand_projection | elc_transport | 2060 | 0.0168 | Final Energy¦Transportation¦Electricity
Downscaling[REMIND-MAgPIE 3.2-4.6 IntegratedPhysicalDamages (median)] | Nationally Determined Contributions (NDCs) | BGR | Final Energy¦Transportation¦Electricity | EJ/yr | Final Energy¦Transportation¦Electricity | demand_projection | elc_transport | 2065 | 0.0178 | Final Energy¦Transportation¦Electricity
Downscaling[REMIND-MAgPIE 3.2-4.6 IntegratedPhysicalDamages (median)] | Nationally Determined Contributions (NDCs) | BGR | Final Energy¦Transportation¦Electricity | EJ/yr | Final Energy¦Transportation¦Electricity | demand_projection | elc_transport | 2070 | 0.0186 | Final Energy¦Transportation¦Electricity
Downscaling[REMIND-MAgPIE 3.2-4.6 IntegratedPhysicalDamages (median)] | Nationally Determined Contributions (NDCs) | BGR | Final Energy¦Transportation¦Electricity | EJ/yr | Final Energy¦Transportation¦Electricity | demand_projection | elc_transport | 2075 | 0.0194 | Final Energy¦Transportation¦Electricity
Downscaling[REMIND-MAgPIE 3.2-4.6 IntegratedPhysicalDamages (median)] | Nationally Determined Contributions (NDCs) | BGR | Final Energy¦Transportation¦Electricity | EJ/yr | Final Energy¦Transportation¦Electricity | demand_projection | elc_transport | 2080 | 0.02 | Final Energy¦Transportation¦Electricity
Downscaling[REMIND-MAgPIE 3.2-4.6 IntegratedPhysicalDamages (median)] | Nationally Determined Contributions (NDCs) | BGR | Final Energy¦Transportation¦Electricity | EJ/yr | Final Energy¦Transportation¦Electricity | demand_projection | elc_transport | 2085 | 0.0205 | Final Energy¦Transportation¦Electricity
Downscaling[REMIND-MAgPIE 3.2-4.6 IntegratedPhysicalDamages (median)] | Nationally Determined Contributions (NDCs) | BGR | Final Energy¦Transportation¦Electricity | EJ/yr | Final Energy¦Transportation¦Electricity | demand_projection | elc_transport | 2090 | 0.0208 | Final Energy¦Transportation¦Electricity
Downscaling[REMIND-MAgPIE 3.2-4.6 IntegratedPhysicalDamages (median)] | Nationally Determined Contributions (NDCs) | BGR | Final Energy¦Transportation¦Electricity | EJ/yr | Final Energy¦Transportation¦Electricity | demand_projection | elc_transport | 2095 | 0.0211 | Final Energy¦Transportation¦Electricity
Downscaling[REMIND-MAgPIE 3.2-4.6 IntegratedPhysicalDamages (median)] | Nationally Determined Contributions (NDCs) | BGR | Final Energy¦Transportation¦Electricity | EJ/yr | Final Energy¦Transportation¦Electricity | demand_projection | elc_transport | 2100 | 0.0214 | Final Energy¦Transportation¦Electricity
Downscaling[REMIND-MAgPIE 3.2-4.6 IntegratedPhysicalDamages (median)] | Nationally Determined Contributions (NDCs) | BGR | Secondary Energy¦Hydrogen | EJ/yr | Secondary Energy¦Hydrogen | demand_projection | hydrogen_allsect | 2020 | 0.0006 | Secondary Energy¦Hydrogen
Downscaling[REMIND-MAgPIE 3.2-4.6 IntegratedPhysicalDamages (median)] | Nationally Determined Contributions (NDCs) | BGR | Secondary Energy¦Hydrogen | EJ/yr | Secondary Energy¦Hydrogen | demand_projection | hydrogen_allsect | 2025 | 0.0025 | Secondary Energy¦Hydrogen
Downscaling[REMIND-MAgPIE 3.2-4.6 IntegratedPhysicalDamages (median)] | Nationally Determined Contributions (NDCs) | BGR | Secondary Energy¦Hydrogen | EJ/yr | Secondary Energy¦Hydrogen | demand_projection | hydrogen_allsect | 2030 | 0.0043 | Secondary Energy¦Hydrogen
Downscaling[REMIND-MAgPIE 3.2-4.6 IntegratedPhysicalDamages (median)] | Nationally Determined Contributions (NDCs) | BGR | Secondary Energy¦Hydrogen | EJ/yr | Secondary Energy¦Hydrogen | demand_projection | hydrogen_allsect | 2035 | 0.0061 | Secondary Energy¦Hydrogen
Downscaling[REMIND-MAgPIE 3.2-4.6 IntegratedPhysicalDamages (median)] | Nationally Determined Contributions (NDCs) | BGR | Secondary Energy¦Hydrogen | EJ/yr | Secondary Energy¦Hydrogen | demand_projection | hydrogen_allsect | 2040 | 0.0088 | Secondary Energy¦Hydrogen
Downscaling[REMIND-MAgPIE 3.2-4.6 IntegratedPhysicalDamages (median)] | Nationally Determined Contributions (NDCs) | BGR | Secondary Energy¦Hydrogen | EJ/yr | Secondary Energy¦Hydrogen | demand_projection | hydrogen_allsect | 2045 | 0.0139 | Secondary Energy¦Hydrogen
Downscaling[REMIND-MAgPIE 3.2-4.6 IntegratedPhysicalDamages (median)] | Nationally Determined Contributions (NDCs) | BGR | Secondary Energy¦Hydrogen | EJ/yr | Secondary Energy¦Hydrogen | demand_projection | hydrogen_allsect | 2050 | 0.0181 | Secondary Energy¦Hydrogen
Downscaling[REMIND-MAgPIE 3.2-4.6 IntegratedPhysicalDamages (median)] | Nationally Determined Contributions (NDCs) | BGR | Secondary Energy¦Hydrogen | EJ/yr | Secondary Energy¦Hydrogen | demand_projection | hydrogen_allsect | 2055 | 0.0208 | Secondary Energy¦Hydrogen
Downscaling[REMIND-MAgPIE 3.2-4.6 IntegratedPhysicalDamages (median)] | Nationally Determined Contributions (NDCs) | BGR | Secondary Energy¦Hydrogen | EJ/yr | Secondary Energy¦Hydrogen | demand_projection | hydrogen_allsect | 2060 | 0.0233 | Secondary Energy¦Hydrogen
Downscaling[REMIND-MAgPIE 3.2-4.6 IntegratedPhysicalDamages (median)] | Nationally Determined Contributions (NDCs) | BGR | Secondary Energy¦Hydrogen | EJ/yr | Secondary Energy¦Hydrogen | demand_projection | hydrogen_allsect | 2065 | 0.0232 | Secondary Energy¦Hydrogen
Downscaling[REMIND-MAgPIE 3.2-4.6 IntegratedPhysicalDamages (median)] | Nationally Determined Contributions (NDCs) | BGR | Secondary Energy¦Hydrogen | EJ/yr | Secondary Energy¦Hydrogen | demand_projection | hydrogen_allsect | 2070 | 0.0242 | Secondary Energy¦Hydrogen
Downscaling[REMIND-MAgPIE 3.2-4.6 IntegratedPhysicalDamages (median)] | Nationally Determined Contributions (NDCs) | BGR | Secondary Energy¦Hydrogen | EJ/yr | Secondary Energy¦Hydrogen | demand_projection | hydrogen_allsect | 2075 | 0.0253 | Secondary Energy¦Hydrogen
Downscaling[REMIND-MAgPIE 3.2-4.6 IntegratedPhysicalDamages (median)] | Nationally Determined Contributions (NDCs) | BGR | Secondary Energy¦Hydrogen | EJ/yr | Secondary Energy¦Hydrogen | demand_projection | hydrogen_allsect | 2080 | 0.0275 | Secondary Energy¦Hydrogen
Downscaling[REMIND-MAgPIE 3.2-4.6 IntegratedPhysicalDamages (median)] | Nationally Determined Contributions (NDCs) | BGR | Secondary Energy¦Hydrogen | EJ/yr | Secondary Energy¦Hydrogen | demand_projection | hydrogen_allsect | 2085 | 0.0283 | Secondary Energy¦Hydrogen
Downscaling[REMIND-MAgPIE 3.2-4.6 IntegratedPhysicalDamages (median)] | Nationally Determined Contributions (NDCs) | BGR | Secondary Energy¦Hydrogen | EJ/yr | Secondary Energy¦Hydrogen | demand_projection | hydrogen_allsect | 2090 | 0.0291 | Secondary Energy¦Hydrogen
Downscaling[REMIND-MAgPIE 3.2-4.6 IntegratedPhysicalDamages (median)] | Nationally Determined Contributions (NDCs) | BGR | Secondary Energy¦Hydrogen | EJ/yr | Secondary Energy¦Hydrogen | demand_projection | hydrogen_allsect | 2095 | 0.029 | Secondary Energy¦Hydrogen
Downscaling[REMIND-MAgPIE 3.2-4.6 IntegratedPhysicalDamages (median)] | Nationally Determined Contributions (NDCs) | BGR | Secondary Energy¦Hydrogen | EJ/yr | Secondary Energy¦Hydrogen | demand_projection | hydrogen_allsect | 2100 | 0.029 | Secondary Energy¦Hydrogen
Downscaling[REMIND-MAgPIE 3.2-4.6 IntegratedPhysicalDamages (median)] | Nationally Determined Contributions (NDCs) | BGR | Secondary Energy¦Electricity¦Coal | EJ/yr | Secondary Energy¦Electricity¦Coal | elec_co2 |  | 2020 | 0.0323 | Secondary Energy¦Electricity¦Coal | 94
Downscaling[REMIND-MAgPIE 3.2-4.6 IntegratedPhysicalDamages (median)] | Nationally Determined Contributions (NDCs) | BGR | Secondary Energy¦Electricity¦Coal | EJ/yr | Secondary Energy¦Electricity¦Coal | elec_co2 |  | 2025 | 0.008 | Secondary Energy¦Electricity¦Coal | 94
Downscaling[REMIND-MAgPIE 3.2-4.6 IntegratedPhysicalDamages (median)] | Nationally Determined Contributions (NDCs) | BGR | Secondary Energy¦Electricity¦Coal | EJ/yr | Secondary Energy¦Electricity¦Coal | elec_co2 |  | 2030 | 0 | Secondary Energy¦Electricity¦Coal | 94
Downscaling[REMIND-MAgPIE 3.2-4.6 IntegratedPhysicalDamages (median)] | Nationally Determined Contributions (NDCs) | BGR | Secondary Energy¦Electricity¦Coal | EJ/yr | Secondary Energy¦Electricity¦Coal | elec_co2 |  | 2035 | 0 | Secondary Energy¦Electricity¦Coal | 94
Downscaling[REMIND-MAgPIE 3.2-4.6 IntegratedPhysicalDamages (median)] | Nationally Determined Contributions (NDCs) | BGR | Secondary Energy¦Electricity¦Coal | EJ/yr | Secondary Energy¦Electricity¦Coal | elec_co2 |  | 2040 | 0 | Secondary Energy¦Electricity¦Coal | 94
Downscaling[REMIND-MAgPIE 3.2-4.6 IntegratedPhysicalDamages (median)] | Nationally Determined Contributions (NDCs) | BGR | Secondary Energy¦Electricity¦Coal | EJ/yr | Secondary Energy¦Electricity¦Coal | elec_co2 |  | 2045 | 0 | Secondary Energy¦Electricity¦Coal | 94
Downscaling[REMIND-MAgPIE 3.2-4.6 IntegratedPhysicalDamages (median)] | Nationally Determined Contributions (NDCs) | BGR | Secondary Energy¦Electricity¦Coal | EJ/yr | Secondary Energy¦Electricity¦Coal | elec_co2 |  | 2050 | 0 | Secondary Energy¦Electricity¦Coal | 94
Downscaling[REMIND-MAgPIE 3.2-4.6 IntegratedPhysicalDamages (median)] | Nationally Determined Contributions (NDCs) | BGR | Secondary Energy¦Electricity¦Coal | EJ/yr | Secondary Energy¦Electricity¦Coal | elec_co2 |  | 2055 | 0 | Secondary Energy¦Electricity¦Coal | 94
Downscaling[REMIND-MAgPIE 3.2-4.6 IntegratedPhysicalDamages (median)] | Nationally Determined Contributions (NDCs) | BGR | Secondary Energy¦Electricity¦Coal | EJ/yr | Secondary Energy¦Electricity¦Coal | elec_co2 |  | 2060 | 0 | Secondary Energy¦Electricity¦Coal | 94
Downscaling[REMIND-MAgPIE 3.2-4.6 IntegratedPhysicalDamages (median)] | Nationally Determined Contributions (NDCs) | BGR | Secondary Energy¦Electricity¦Coal | EJ/yr | Secondary Energy¦Electricity¦Coal | elec_co2 |  | 2065 | 0 | Secondary Energy¦Electricity¦Coal | 94
Downscaling[REMIND-MAgPIE 3.2-4.6 IntegratedPhysicalDamages (median)] | Nationally Determined Contributions (NDCs) | BGR | Secondary Energy¦Electricity¦Coal | EJ/yr | Secondary Energy¦Electricity¦Coal | elec_co2 |  | 2070 | 0 | Secondary Energy¦Electricity¦Coal | 94
Downscaling[REMIND-MAgPIE 3.2-4.6 IntegratedPhysicalDamages (median)] | Nationally Determined Contributions (NDCs) | BGR | Secondary Energy¦Electricity¦Coal | EJ/yr | Secondary Energy¦Electricity¦Coal | elec_co2 |  | 2075 | 0 | Secondary Energy¦Electricity¦Coal | 94
Downscaling[REMIND-MAgPIE 3.2-4.6 IntegratedPhysicalDamages (median)] | Nationally Determined Contributions (NDCs) | BGR | Secondary Energy¦Electricity¦Coal | EJ/yr | Secondary Energy¦Electricity¦Coal | elec_co2 |  | 2080 | 0 | Secondary Energy¦Electricity¦Coal | 94
Downscaling[REMIND-MAgPIE 3.2-4.6 IntegratedPhysicalDamages (median)] | Nationally Determined Contributions (NDCs) | BGR | Secondary Energy¦Electricity¦Coal | EJ/yr | Secondary Energy¦Electricity¦Coal | elec_co2 |  | 2085 | 0 | Secondary Energy¦Electricity¦Coal | 94
Downscaling[REMIND-MAgPIE 3.2-4.6 IntegratedPhysicalDamages (median)] | Nationally Determined Contributions (NDCs) | BGR | Secondary Energy¦Electricity¦Coal | EJ/yr | Secondary Energy¦Electricity¦Coal | elec_co2 |  | 2090 | 0 | Secondary Energy¦Electricity¦Coal | 94
Downscaling[REMIND-MAgPIE 3.2-4.6 IntegratedPhysicalDamages (median)] | Nationally Determined Contributions (NDCs) | BGR | Secondary Energy¦Electricity¦Coal | EJ/yr | Secondary Energy¦Electricity¦Coal | elec_co2 |  | 2095 | 0 | Secondary Energy¦Electricity¦Coal | 94
Downscaling[REMIND-MAgPIE 3.2-4.6 IntegratedPhysicalDamages (median)] | Nationally Determined Contributions (NDCs) | BGR | Secondary Energy¦Electricity¦Coal | EJ/yr | Secondary Energy¦Electricity¦Coal | elec_co2 |  | 2100 | 0 | Secondary Energy¦Electricity¦Coal | 94
Downscaling[REMIND-MAgPIE 3.2-4.6 IntegratedPhysicalDamages (median)] | Nationally Determined Contributions (NDCs) | BGR | Secondary Energy¦Electricity¦Gas | EJ/yr | Secondary Energy¦Electricity¦Gas | elec_co2 |  | 2020 | 0.0071 | Secondary Energy¦Electricity¦Gas | 55
Downscaling[REMIND-MAgPIE 3.2-4.6 IntegratedPhysicalDamages (median)] | Nationally Determined Contributions (NDCs) | BGR | Secondary Energy¦Electricity¦Gas | EJ/yr | Secondary Energy¦Electricity¦Gas | elec_co2 |  | 2025 | 0.0073 | Secondary Energy¦Electricity¦Gas | 55
Downscaling[REMIND-MAgPIE 3.2-4.6 IntegratedPhysicalDamages (median)] | Nationally Determined Contributions (NDCs) | BGR | Secondary Energy¦Electricity¦Gas | EJ/yr | Secondary Energy¦Electricity¦Gas | elec_co2 |  | 2030 | 0.0019 | Secondary Energy¦Electricity¦Gas | 55
Downscaling[REMIND-MAgPIE 3.2-4.6 IntegratedPhysicalDamages (median)] | Nationally Determined Contributions (NDCs) | BGR | Secondary Energy¦Electricity¦Gas | EJ/yr | Secondary Energy¦Electricity¦Gas | elec_co2 |  | 2035 | 0.0008 | Secondary Energy¦Electricity¦Gas | 55
Downscaling[REMIND-MAgPIE 3.2-4.6 IntegratedPhysicalDamages (median)] | Nationally Determined Contributions (NDCs) | BGR | Secondary Energy¦Electricity¦Gas | EJ/yr | Secondary Energy¦Electricity¦Gas | elec_co2 |  | 2040 | 0.0002 | Secondary Energy¦Electricity¦Gas | 55
Downscaling[REMIND-MAgPIE 3.2-4.6 IntegratedPhysicalDamages (median)] | Nationally Determined Contributions (NDCs) | BGR | Secondary Energy¦Electricity¦Gas | EJ/yr | Secondary Energy¦Electricity¦Gas | elec_co2 |  | 2045 | 0.0002 | Secondary Energy¦Electricity¦Gas | 55
Downscaling[REMIND-MAgPIE 3.2-4.6 IntegratedPhysicalDamages (median)] | Nationally Determined Contributions (NDCs) | BGR | Secondary Energy¦Electricity¦Gas | EJ/yr | Secondary Energy¦Electricity¦Gas | elec_co2 |  | 2050 | 0.0002 | Secondary Energy¦Electricity¦Gas | 55
Downscaling[REMIND-MAgPIE 3.2-4.6 IntegratedPhysicalDamages (median)] | Nationally Determined Contributions (NDCs) | BGR | Secondary Energy¦Electricity¦Gas | EJ/yr | Secondary Energy¦Electricity¦Gas | elec_co2 |  | 2055 | 0.0002 | Secondary Energy¦Electricity¦Gas | 55
Downscaling[REMIND-MAgPIE 3.2-4.6 IntegratedPhysicalDamages (median)] | Nationally Determined Contributions (NDCs) | BGR | Secondary Energy¦Electricity¦Gas | EJ/yr | Secondary Energy¦Electricity¦Gas | elec_co2 |  | 2060 | 0.0001 | Secondary Energy¦Electricity¦Gas | 55
Downscaling[REMIND-MAgPIE 3.2-4.6 IntegratedPhysicalDamages (median)] | Nationally Determined Contributions (NDCs) | BGR | Secondary Energy¦Electricity¦Gas | EJ/yr | Secondary Energy¦Electricity¦Gas | elec_co2 |  | 2065 | 0.0001 | Secondary Energy¦Electricity¦Gas | 55
Downscaling[REMIND-MAgPIE 3.2-4.6 IntegratedPhysicalDamages (median)] | Nationally Determined Contributions (NDCs) | BGR | Secondary Energy¦Electricity¦Gas | EJ/yr | Secondary Energy¦Electricity¦Gas | elec_co2 |  | 2070 | 0 | Secondary Energy¦Electricity¦Gas | 55
Downscaling[REMIND-MAgPIE 3.2-4.6 IntegratedPhysicalDamages (median)] | Nationally Determined Contributions (NDCs) | BGR | Secondary Energy¦Electricity¦Gas | EJ/yr | Secondary Energy¦Electricity¦Gas | elec_co2 |  | 2075 | 0 | Secondary Energy¦Electricity¦Gas | 55
Downscaling[REMIND-MAgPIE 3.2-4.6 IntegratedPhysicalDamages (median)] | Nationally Determined Contributions (NDCs) | BGR | Secondary Energy¦Electricity¦Gas | EJ/yr | Secondary Energy¦Electricity¦Gas | elec_co2 |  | 2080 | 0 | Secondary Energy¦Electricity¦Gas | 55
Downscaling[REMIND-MAgPIE 3.2-4.6 IntegratedPhysicalDamages (median)] | Nationally Determined Contributions (NDCs) | BGR | Secondary Energy¦Electricity¦Gas | EJ/yr | Secondary Energy¦Electricity¦Gas | elec_co2 |  | 2085 | 0 | Secondary Energy¦Electricity¦Gas | 55
Downscaling[REMIND-MAgPIE 3.2-4.6 IntegratedPhysicalDamages (median)] | Nationally Determined Contributions (NDCs) | BGR | Secondary Energy¦Electricity¦Gas | EJ/yr | Secondary Energy¦Electricity¦Gas | elec_co2 |  | 2090 | 0 | Secondary Energy¦Electricity¦Gas | 55
Downscaling[REMIND-MAgPIE 3.2-4.6 IntegratedPhysicalDamages (median)] | Nationally Determined Contributions (NDCs) | BGR | Secondary Energy¦Electricity¦Gas | EJ/yr | Secondary Energy¦Electricity¦Gas | elec_co2 |  | 2095 | 0 | Secondary Energy¦Electricity¦Gas | 55
Downscaling[REMIND-MAgPIE 3.2-4.6 IntegratedPhysicalDamages (median)] | Nationally Determined Contributions (NDCs) | BGR | Secondary Energy¦Electricity¦Gas | EJ/yr | Secondary Energy¦Electricity¦Gas | elec_co2 |  | 2100 | 0 | Secondary Energy¦Electricity¦Gas | 55
Downscaling[REMIND-MAgPIE 3.2-4.6 IntegratedPhysicalDamages (median)] | Nationally Determined Contributions (NDCs) | BGR | Secondary Energy¦Electricity¦Oil | EJ/yr | Secondary Energy¦Electricity¦Oil | elec_co2 |  | 2020 | 0.0017 | Secondary Energy¦Electricity¦Oil | 70
Downscaling[REMIND-MAgPIE 3.2-4.6 IntegratedPhysicalDamages (median)] | Nationally Determined Contributions (NDCs) | BGR | Secondary Energy¦Electricity¦Oil | EJ/yr | Secondary Energy¦Electricity¦Oil | elec_co2 |  | 2025 | 0.0011 | Secondary Energy¦Electricity¦Oil | 70
Downscaling[REMIND-MAgPIE 3.2-4.6 IntegratedPhysicalDamages (median)] | Nationally Determined Contributions (NDCs) | BGR | Secondary Energy¦Electricity¦Oil | EJ/yr | Secondary Energy¦Electricity¦Oil | elec_co2 |  | 2030 | 0.0003 | Secondary Energy¦Electricity¦Oil | 70
Downscaling[REMIND-MAgPIE 3.2-4.6 IntegratedPhysicalDamages (median)] | Nationally Determined Contributions (NDCs) | BGR | Secondary Energy¦Electricity¦Oil | EJ/yr | Secondary Energy¦Electricity¦Oil | elec_co2 |  | 2035 | 0 | Secondary Energy¦Electricity¦Oil | 70
Downscaling[REMIND-MAgPIE 3.2-4.6 IntegratedPhysicalDamages (median)] | Nationally Determined Contributions (NDCs) | BGR | Secondary Energy¦Electricity¦Oil | EJ/yr | Secondary Energy¦Electricity¦Oil | elec_co2 |  | 2040 | 0 | Secondary Energy¦Electricity¦Oil | 70
Downscaling[REMIND-MAgPIE 3.2-4.6 IntegratedPhysicalDamages (median)] | Nationally Determined Contributions (NDCs) | BGR | Secondary Energy¦Electricity¦Oil | EJ/yr | Secondary Energy¦Electricity¦Oil | elec_co2 |  | 2045 | 0 | Secondary Energy¦Electricity¦Oil | 70
Downscaling[REMIND-MAgPIE 3.2-4.6 IntegratedPhysicalDamages (median)] | Nationally Determined Contributions (NDCs) | BGR | Secondary Energy¦Electricity¦Oil | EJ/yr | Secondary Energy¦Electricity¦Oil | elec_co2 |  | 2050 | 0 | Secondary Energy¦Electricity¦Oil | 70
Downscaling[REMIND-MAgPIE 3.2-4.6 IntegratedPhysicalDamages (median)] | Nationally Determined Contributions (NDCs) | BGR | Secondary Energy¦Electricity¦Oil | EJ/yr | Secondary Energy¦Electricity¦Oil | elec_co2 |  | 2055 | 0 | Secondary Energy¦Electricity¦Oil | 70
Downscaling[REMIND-MAgPIE 3.2-4.6 IntegratedPhysicalDamages (median)] | Nationally Determined Contributions (NDCs) | BGR | Secondary Energy¦Electricity¦Oil | EJ/yr | Secondary Energy¦Electricity¦Oil | elec_co2 |  | 2060 | 0 | Secondary Energy¦Electricity¦Oil | 70
Downscaling[REMIND-MAgPIE 3.2-4.6 IntegratedPhysicalDamages (median)] | Nationally Determined Contributions (NDCs) | BGR | Secondary Energy¦Electricity¦Oil | EJ/yr | Secondary Energy¦Electricity¦Oil | elec_co2 |  | 2065 | 0 | Secondary Energy¦Electricity¦Oil | 70
Downscaling[REMIND-MAgPIE 3.2-4.6 IntegratedPhysicalDamages (median)] | Nationally Determined Contributions (NDCs) | BGR | Secondary Energy¦Electricity¦Oil | EJ/yr | Secondary Energy¦Electricity¦Oil | elec_co2 |  | 2070 | 0 | Secondary Energy¦Electricity¦Oil | 70
Downscaling[REMIND-MAgPIE 3.2-4.6 IntegratedPhysicalDamages (median)] | Nationally Determined Contributions (NDCs) | BGR | Secondary Energy¦Electricity¦Oil | EJ/yr | Secondary Energy¦Electricity¦Oil | elec_co2 |  | 2075 | 0 | Secondary Energy¦Electricity¦Oil | 70
Downscaling[REMIND-MAgPIE 3.2-4.6 IntegratedPhysicalDamages (median)] | Nationally Determined Contributions (NDCs) | BGR | Secondary Energy¦Electricity¦Oil | EJ/yr | Secondary Energy¦Electricity¦Oil | elec_co2 |  | 2080 | 0 | Secondary Energy¦Electricity¦Oil | 70
Downscaling[REMIND-MAgPIE 3.2-4.6 IntegratedPhysicalDamages (median)] | Nationally Determined Contributions (NDCs) | BGR | Secondary Energy¦Electricity¦Oil | EJ/yr | Secondary Energy¦Electricity¦Oil | elec_co2 |  | 2085 | 0 | Secondary Energy¦Electricity¦Oil | 70
Downscaling[REMIND-MAgPIE 3.2-4.6 IntegratedPhysicalDamages (median)] | Nationally Determined Contributions (NDCs) | BGR | Secondary Energy¦Electricity¦Oil | EJ/yr | Secondary Energy¦Electricity¦Oil | elec_co2 |  | 2090 | 0 | Secondary Energy¦Electricity¦Oil | 70
Downscaling[REMIND-MAgPIE 3.2-4.6 IntegratedPhysicalDamages (median)] | Nationally Determined Contributions (NDCs) | BGR | Secondary Energy¦Electricity¦Oil | EJ/yr | Secondary Energy¦Electricity¦Oil | elec_co2 |  | 2095 | 0 | Secondary Energy¦Electricity¦Oil | 70
Downscaling[REMIND-MAgPIE 3.2-4.6 IntegratedPhysicalDamages (median)] | Nationally Determined Contributions (NDCs) | BGR | Secondary Energy¦Electricity¦Oil | EJ/yr | Secondary Energy¦Electricity¦Oil | elec_co2 |  | 2100 | 0 | Secondary Energy¦Electricity¦Oil | 70
Downscaling[REMIND-MAgPIE 3.2-4.6 IntegratedPhysicalDamages (median)] | Nationally Determined Contributions (NDCs) | BGR | Price¦Primary Energy¦Biomass | US$2010/GJ | Price¦Primary Energy¦Biomass | fuel_supply | bioenergy | 2020 | 5.3799 | Price¦Primary Energy¦Biomass
Downscaling[REMIND-MAgPIE 3.2-4.6 IntegratedPhysicalDamages (median)] | Nationally Determined Contributions (NDCs) | BGR | Price¦Primary Energy¦Biomass | US$2010/GJ | Price¦Primary Energy¦Biomass | fuel_supply | bioenergy | 2025 | 5.8192 | Price¦Primary Energy¦Biomass
Downscaling[REMIND-MAgPIE 3.2-4.6 IntegratedPhysicalDamages (median)] | Nationally Determined Contributions (NDCs) | BGR | Price¦Primary Energy¦Biomass | US$2010/GJ | Price¦Primary Energy¦Biomass | fuel_supply | bioenergy | 2030 | 5.922 | Price¦Primary Energy¦Biomass
Downscaling[REMIND-MAgPIE 3.2-4.6 IntegratedPhysicalDamages (median)] | Nationally Determined Contributions (NDCs) | BGR | Price¦Primary Energy¦Biomass | US$2010/GJ | Price¦Primary Energy¦Biomass | fuel_supply | bioenergy | 2035 | 5.9838 | Price¦Primary Energy¦Biomass
Downscaling[REMIND-MAgPIE 3.2-4.6 IntegratedPhysicalDamages (median)] | Nationally Determined Contributions (NDCs) | BGR | Price¦Primary Energy¦Biomass | US$2010/GJ | Price¦Primary Energy¦Biomass | fuel_supply | bioenergy | 2040 | 5.4903 | Price¦Primary Energy¦Biomass
Downscaling[REMIND-MAgPIE 3.2-4.6 IntegratedPhysicalDamages (median)] | Nationally Determined Contributions (NDCs) | BGR | Price¦Primary Energy¦Biomass | US$2010/GJ | Price¦Primary Energy¦Biomass | fuel_supply | bioenergy | 2045 | 6.4584 | Price¦Primary Energy¦Biomass
Downscaling[REMIND-MAgPIE 3.2-4.6 IntegratedPhysicalDamages (median)] | Nationally Determined Contributions (NDCs) | BGR | Price¦Primary Energy¦Biomass | US$2010/GJ | Price¦Primary Energy¦Biomass | fuel_supply | bioenergy | 2050 | 7.4575 | Price¦Primary Energy¦Biomass
Downscaling[REMIND-MAgPIE 3.2-4.6 IntegratedPhysicalDamages (median)] | Nationally Determined Contributions (NDCs) | BGR | Price¦Primary Energy¦Biomass | US$2010/GJ | Price¦Primary Energy¦Biomass | fuel_supply | bioenergy | 2055 | 6.8936 | Price¦Primary Energy¦Biomass
Downscaling[REMIND-MAgPIE 3.2-4.6 IntegratedPhysicalDamages (median)] | Nationally Determined Contributions (NDCs) | BGR | Price¦Primary Energy¦Biomass | US$2010/GJ | Price¦Primary Energy¦Biomass | fuel_supply | bioenergy | 2060 | 13.0796 | Price¦Primary Energy¦Biomass
Downscaling[REMIND-MAgPIE 3.2-4.6 IntegratedPhysicalDamages (median)] | Nationally Determined Contributions (NDCs) | BGR | Price¦Primary Energy¦Biomass | US$2010/GJ | Price¦Primary Energy¦Biomass | fuel_supply | bioenergy | 2065 | 12.4004 | Price¦Primary Energy¦Biomass
Downscaling[REMIND-MAgPIE 3.2-4.6 IntegratedPhysicalDamages (median)] | Nationally Determined Contributions (NDCs) | BGR | Price¦Primary Energy¦Biomass | US$2010/GJ | Price¦Primary Energy¦Biomass | fuel_supply | bioenergy | 2070 | 11.7212 | Price¦Primary Energy¦Biomass
Downscaling[REMIND-MAgPIE 3.2-4.6 IntegratedPhysicalDamages (median)] | Nationally Determined Contributions (NDCs) | BGR | Price¦Primary Energy¦Biomass | US$2010/GJ | Price¦Primary Energy¦Biomass | fuel_supply | bioenergy | 2075 | 11.3427 | Price¦Primary Energy¦Biomass
Downscaling[REMIND-MAgPIE 3.2-4.6 IntegratedPhysicalDamages (median)] | Nationally Determined Contributions (NDCs) | BGR | Price¦Primary Energy¦Biomass | US$2010/GJ | Price¦Primary Energy¦Biomass | fuel_supply | bioenergy | 2080 | 10.9642 | Price¦Primary Energy¦Biomass
Downscaling[REMIND-MAgPIE 3.2-4.6 IntegratedPhysicalDamages (median)] | Nationally Determined Contributions (NDCs) | BGR | Price¦Primary Energy¦Biomass | US$2010/GJ | Price¦Primary Energy¦Biomass | fuel_supply | bioenergy | 2085 | 10.1534 | Price¦Primary Energy¦Biomass
Downscaling[REMIND-MAgPIE 3.2-4.6 IntegratedPhysicalDamages (median)] | Nationally Determined Contributions (NDCs) | BGR | Price¦Primary Energy¦Biomass | US$2010/GJ | Price¦Primary Energy¦Biomass | fuel_supply | bioenergy | 2090 | 9.3427 | Price¦Primary Energy¦Biomass
Downscaling[REMIND-MAgPIE 3.2-4.6 IntegratedPhysicalDamages (median)] | Nationally Determined Contributions (NDCs) | BGR | Price¦Primary Energy¦Biomass | US$2010/GJ | Price¦Primary Energy¦Biomass | fuel_supply | bioenergy | 2095 | 10.2685 | Price¦Primary Energy¦Biomass
Downscaling[REMIND-MAgPIE 3.2-4.6 IntegratedPhysicalDamages (median)] | Nationally Determined Contributions (NDCs) | BGR | Price¦Primary Energy¦Biomass | US$2010/GJ | Price¦Primary Energy¦Biomass | fuel_supply | bioenergy | 2100 | 11.1944 | Price¦Primary Energy¦Biomass
Downscaling[REMIND-MAgPIE 3.2-4.6 IntegratedPhysicalDamages (median)] | Nationally Determined Contributions (NDCs) | BGR | Price¦Primary Energy¦Coal | US$2010/GJ | Price¦Primary Energy¦Coal | fuel_supply | coal | 2020 | 2.0344 | Price¦Primary Energy¦Coal
Downscaling[REMIND-MAgPIE 3.2-4.6 IntegratedPhysicalDamages (median)] | Nationally Determined Contributions (NDCs) | BGR | Price¦Primary Energy¦Coal | US$2010/GJ | Price¦Primary Energy¦Coal | fuel_supply | coal | 2025 | 2.1189 | Price¦Primary Energy¦Coal
Downscaling[REMIND-MAgPIE 3.2-4.6 IntegratedPhysicalDamages (median)] | Nationally Determined Contributions (NDCs) | BGR | Price¦Primary Energy¦Coal | US$2010/GJ | Price¦Primary Energy¦Coal | fuel_supply | coal | 2030 | 2.0779 | Price¦Primary Energy¦Coal
Downscaling[REMIND-MAgPIE 3.2-4.6 IntegratedPhysicalDamages (median)] | Nationally Determined Contributions (NDCs) | BGR | Price¦Primary Energy¦Coal | US$2010/GJ | Price¦Primary Energy¦Coal | fuel_supply | coal | 2035 | 2.0644 | Price¦Primary Energy¦Coal
Downscaling[REMIND-MAgPIE 3.2-4.6 IntegratedPhysicalDamages (median)] | Nationally Determined Contributions (NDCs) | BGR | Price¦Primary Energy¦Coal | US$2010/GJ | Price¦Primary Energy¦Coal | fuel_supply | coal | 2040 | 1.9296 | Price¦Primary Energy¦Coal
Downscaling[REMIND-MAgPIE 3.2-4.6 IntegratedPhysicalDamages (median)] | Nationally Determined Contributions (NDCs) | BGR | Price¦Primary Energy¦Coal | US$2010/GJ | Price¦Primary Energy¦Coal | fuel_supply | coal | 2045 | 1.818 | Price¦Primary Energy¦Coal
Downscaling[REMIND-MAgPIE 3.2-4.6 IntegratedPhysicalDamages (median)] | Nationally Determined Contributions (NDCs) | BGR | Price¦Primary Energy¦Coal | US$2010/GJ | Price¦Primary Energy¦Coal | fuel_supply | coal | 2050 | 1.9054 | Price¦Primary Energy¦Coal
Downscaling[REMIND-MAgPIE 3.2-4.6 IntegratedPhysicalDamages (median)] | Nationally Determined Contributions (NDCs) | BGR | Price¦Primary Energy¦Coal | US$2010/GJ | Price¦Primary Energy¦Coal | fuel_supply | coal | 2055 | 1.8615 | Price¦Primary Energy¦Coal
Downscaling[REMIND-MAgPIE 3.2-4.6 IntegratedPhysicalDamages (median)] | Nationally Determined Contributions (NDCs) | BGR | Price¦Primary Energy¦Coal | US$2010/GJ | Price¦Primary Energy¦Coal | fuel_supply | coal | 2060 | 2.3619 | Price¦Primary Energy¦Coal
Downscaling[REMIND-MAgPIE 3.2-4.6 IntegratedPhysicalDamages (median)] | Nationally Determined Contributions (NDCs) | BGR | Price¦Primary Energy¦Coal | US$2010/GJ | Price¦Primary Energy¦Coal | fuel_supply | coal | 2065 | 2.2264 | Price¦Primary Energy¦Coal
Downscaling[REMIND-MAgPIE 3.2-4.6 IntegratedPhysicalDamages (median)] | Nationally Determined Contributions (NDCs) | BGR | Price¦Primary Energy¦Coal | US$2010/GJ | Price¦Primary Energy¦Coal | fuel_supply | coal | 2070 | 2.0909 | Price¦Primary Energy¦Coal
Downscaling[REMIND-MAgPIE 3.2-4.6 IntegratedPhysicalDamages (median)] | Nationally Determined Contributions (NDCs) | BGR | Price¦Primary Energy¦Coal | US$2010/GJ | Price¦Primary Energy¦Coal | fuel_supply | coal | 2075 | 2.2001 | Price¦Primary Energy¦Coal
Downscaling[REMIND-MAgPIE 3.2-4.6 IntegratedPhysicalDamages (median)] | Nationally Determined Contributions (NDCs) | BGR | Price¦Primary Energy¦Coal | US$2010/GJ | Price¦Primary Energy¦Coal | fuel_supply | coal | 2080 | 2.3093 | Price¦Primary Energy¦Coal
Downscaling[REMIND-MAgPIE 3.2-4.6 IntegratedPhysicalDamages (median)] | Nationally Determined Contributions (NDCs) | BGR | Price¦Primary Energy¦Coal | US$2010/GJ | Price¦Primary Energy¦Coal | fuel_supply | coal | 2085 | 2.3217 | Price¦Primary Energy¦Coal
Downscaling[REMIND-MAgPIE 3.2-4.6 IntegratedPhysicalDamages (median)] | Nationally Determined Contributions (NDCs) | BGR | Price¦Primary Energy¦Coal | US$2010/GJ | Price¦Primary Energy¦Coal | fuel_supply | coal | 2090 | 2.3342 | Price¦Primary Energy¦Coal
Downscaling[REMIND-MAgPIE 3.2-4.6 IntegratedPhysicalDamages (median)] | Nationally Determined Contributions (NDCs) | BGR | Price¦Primary Energy¦Coal | US$2010/GJ | Price¦Primary Energy¦Coal | fuel_supply | coal | 2095 | 2.3665 | Price¦Primary Energy¦Coal
Downscaling[REMIND-MAgPIE 3.2-4.6 IntegratedPhysicalDamages (median)] | Nationally Determined Contributions (NDCs) | BGR | Price¦Primary Energy¦Coal | US$2010/GJ | Price¦Primary Energy¦Coal | fuel_supply | coal | 2100 | 2.3988 | Price¦Primary Energy¦Coal
Downscaling[REMIND-MAgPIE 3.2-4.6 IntegratedPhysicalDamages (median)] | Nationally Determined Contributions (NDCs) | BGR | Price¦Primary Energy¦Gas | US$2010/GJ | Price¦Primary Energy¦Gas | fuel_supply | gas | 2020 | 3.9711 | Price¦Primary Energy¦Gas
Downscaling[REMIND-MAgPIE 3.2-4.6 IntegratedPhysicalDamages (median)] | Nationally Determined Contributions (NDCs) | BGR | Price¦Primary Energy¦Gas | US$2010/GJ | Price¦Primary Energy¦Gas | fuel_supply | gas | 2025 | 4.5414 | Price¦Primary Energy¦Gas
Downscaling[REMIND-MAgPIE 3.2-4.6 IntegratedPhysicalDamages (median)] | Nationally Determined Contributions (NDCs) | BGR | Price¦Primary Energy¦Gas | US$2010/GJ | Price¦Primary Energy¦Gas | fuel_supply | gas | 2030 | 4.3033 | Price¦Primary Energy¦Gas
Downscaling[REMIND-MAgPIE 3.2-4.6 IntegratedPhysicalDamages (median)] | Nationally Determined Contributions (NDCs) | BGR | Price¦Primary Energy¦Gas | US$2010/GJ | Price¦Primary Energy¦Gas | fuel_supply | gas | 2035 | 4.7504 | Price¦Primary Energy¦Gas
Downscaling[REMIND-MAgPIE 3.2-4.6 IntegratedPhysicalDamages (median)] | Nationally Determined Contributions (NDCs) | BGR | Price¦Primary Energy¦Gas | US$2010/GJ | Price¦Primary Energy¦Gas | fuel_supply | gas | 2040 | 5.0464 | Price¦Primary Energy¦Gas
Downscaling[REMIND-MAgPIE 3.2-4.6 IntegratedPhysicalDamages (median)] | Nationally Determined Contributions (NDCs) | BGR | Price¦Primary Energy¦Gas | US$2010/GJ | Price¦Primary Energy¦Gas | fuel_supply | gas | 2045 | 5.3894 | Price¦Primary Energy¦Gas
Downscaling[REMIND-MAgPIE 3.2-4.6 IntegratedPhysicalDamages (median)] | Nationally Determined Contributions (NDCs) | BGR | Price¦Primary Energy¦Gas | US$2010/GJ | Price¦Primary Energy¦Gas | fuel_supply | gas | 2050 | 5.354 | Price¦Primary Energy¦Gas
Downscaling[REMIND-MAgPIE 3.2-4.6 IntegratedPhysicalDamages (median)] | Nationally Determined Contributions (NDCs) | BGR | Price¦Primary Energy¦Gas | US$2010/GJ | Price¦Primary Energy¦Gas | fuel_supply | gas | 2055 | 5.0789 | Price¦Primary Energy¦Gas
Downscaling[REMIND-MAgPIE 3.2-4.6 IntegratedPhysicalDamages (median)] | Nationally Determined Contributions (NDCs) | BGR | Price¦Primary Energy¦Gas | US$2010/GJ | Price¦Primary Energy¦Gas | fuel_supply | gas | 2060 | 6.187 | Price¦Primary Energy¦Gas
Downscaling[REMIND-MAgPIE 3.2-4.6 IntegratedPhysicalDamages (median)] | Nationally Determined Contributions (NDCs) | BGR | Price¦Primary Energy¦Gas | US$2010/GJ | Price¦Primary Energy¦Gas | fuel_supply | gas | 2065 | 6.0172 | Price¦Primary Energy¦Gas
Downscaling[REMIND-MAgPIE 3.2-4.6 IntegratedPhysicalDamages (median)] | Nationally Determined Contributions (NDCs) | BGR | Price¦Primary Energy¦Gas | US$2010/GJ | Price¦Primary Energy¦Gas | fuel_supply | gas | 2070 | 5.8475 | Price¦Primary Energy¦Gas
Downscaling[REMIND-MAgPIE 3.2-4.6 IntegratedPhysicalDamages (median)] | Nationally Determined Contributions (NDCs) | BGR | Price¦Primary Energy¦Gas | US$2010/GJ | Price¦Primary Energy¦Gas | fuel_supply | gas | 2075 | 5.8534 | Price¦Primary Energy¦Gas
Downscaling[REMIND-MAgPIE 3.2-4.6 IntegratedPhysicalDamages (median)] | Nationally Determined Contributions (NDCs) | BGR | Price¦Primary Energy¦Gas | US$2010/GJ | Price¦Primary Energy¦Gas | fuel_supply | gas | 2080 | 5.8593 | Price¦Primary Energy¦Gas
Downscaling[REMIND-MAgPIE 3.2-4.6 IntegratedPhysicalDamages (median)] | Nationally Determined Contributions (NDCs) | BGR | Price¦Primary Energy¦Gas | US$2010/GJ | Price¦Primary Energy¦Gas | fuel_supply | gas | 2085 | 5.9374 | Price¦Primary Energy¦Gas
Downscaling[REMIND-MAgPIE 3.2-4.6 IntegratedPhysicalDamages (median)] | Nationally Determined Contributions (NDCs) | BGR | Price¦Primary Energy¦Gas | US$2010/GJ | Price¦Primary Energy¦Gas | fuel_supply | gas | 2090 | 6.0154 | Price¦Primary Energy¦Gas
Downscaling[REMIND-MAgPIE 3.2-4.6 IntegratedPhysicalDamages (median)] | Nationally Determined Contributions (NDCs) | BGR | Price¦Primary Energy¦Gas | US$2010/GJ | Price¦Primary Energy¦Gas | fuel_supply | gas | 2095 | 6.0334 | Price¦Primary Energy¦Gas
Downscaling[REMIND-MAgPIE 3.2-4.6 IntegratedPhysicalDamages (median)] | Nationally Determined Contributions (NDCs) | BGR | Price¦Primary Energy¦Gas | US$2010/GJ | Price¦Primary Energy¦Gas | fuel_supply | gas | 2100 | 6.0514 | Price¦Primary Energy¦Gas
Downscaling[REMIND-MAgPIE 3.2-4.6 IntegratedPhysicalDamages (median)] | Nationally Determined Contributions (NDCs) | BGR | Price¦Secondary Energy¦Liquids¦Oil | US$2010/GJ | Price¦Secondary Energy¦Liquids¦Oil | fuel_supply | oil | 2020 | 82.2847 | Price¦Secondary Energy¦Liquids¦Oil
Downscaling[REMIND-MAgPIE 3.2-4.6 IntegratedPhysicalDamages (median)] | Nationally Determined Contributions (NDCs) | BGR | Price¦Secondary Energy¦Liquids¦Oil | US$2010/GJ | Price¦Secondary Energy¦Liquids¦Oil | fuel_supply | oil | 2025 | 89.7989 | Price¦Secondary Energy¦Liquids¦Oil
Downscaling[REMIND-MAgPIE 3.2-4.6 IntegratedPhysicalDamages (median)] | Nationally Determined Contributions (NDCs) | BGR | Price¦Secondary Energy¦Liquids¦Oil | US$2010/GJ | Price¦Secondary Energy¦Liquids¦Oil | fuel_supply | oil | 2030 | 92.4161 | Price¦Secondary Energy¦Liquids¦Oil
Downscaling[REMIND-MAgPIE 3.2-4.6 IntegratedPhysicalDamages (median)] | Nationally Determined Contributions (NDCs) | BGR | Price¦Secondary Energy¦Liquids¦Oil | US$2010/GJ | Price¦Secondary Energy¦Liquids¦Oil | fuel_supply | oil | 2035 | 85.3092 | Price¦Secondary Energy¦Liquids¦Oil
Downscaling[REMIND-MAgPIE 3.2-4.6 IntegratedPhysicalDamages (median)] | Nationally Determined Contributions (NDCs) | BGR | Price¦Secondary Energy¦Liquids¦Oil | US$2010/GJ | Price¦Secondary Energy¦Liquids¦Oil | fuel_supply | oil | 2040 | 102.8316 | Price¦Secondary Energy¦Liquids¦Oil
Downscaling[REMIND-MAgPIE 3.2-4.6 IntegratedPhysicalDamages (median)] | Nationally Determined Contributions (NDCs) | BGR | Price¦Secondary Energy¦Liquids¦Oil | US$2010/GJ | Price¦Secondary Energy¦Liquids¦Oil | fuel_supply | oil | 2045 | 119.8551 | Price¦Secondary Energy¦Liquids¦Oil
Downscaling[REMIND-MAgPIE 3.2-4.6 IntegratedPhysicalDamages (median)] | Nationally Determined Contributions (NDCs) | BGR | Price¦Secondary Energy¦Liquids¦Oil | US$2010/GJ | Price¦Secondary Energy¦Liquids¦Oil | fuel_supply | oil | 2050 | 135.1989 | Price¦Secondary Energy¦Liquids¦Oil
Downscaling[REMIND-MAgPIE 3.2-4.6 IntegratedPhysicalDamages (median)] | Nationally Determined Contributions (NDCs) | BGR | Price¦Secondary Energy¦Liquids¦Oil | US$2010/GJ | Price¦Secondary Energy¦Liquids¦Oil | fuel_supply | oil | 2055 | 143.6486 | Price¦Secondary Energy¦Liquids¦Oil
Downscaling[REMIND-MAgPIE 3.2-4.6 IntegratedPhysicalDamages (median)] | Nationally Determined Contributions (NDCs) | BGR | Price¦Secondary Energy¦Liquids¦Oil | US$2010/GJ | Price¦Secondary Energy¦Liquids¦Oil | fuel_supply | oil | 2060 | 233.3516 | Price¦Secondary Energy¦Liquids¦Oil
Downscaling[REMIND-MAgPIE 3.2-4.6 IntegratedPhysicalDamages (median)] | Nationally Determined Contributions (NDCs) | BGR | Price¦Secondary Energy¦Liquids¦Oil | US$2010/GJ | Price¦Secondary Energy¦Liquids¦Oil | fuel_supply | oil | 2065 | 277.0253 | Price¦Secondary Energy¦Liquids¦Oil
Downscaling[REMIND-MAgPIE 3.2-4.6 IntegratedPhysicalDamages (median)] | Nationally Determined Contributions (NDCs) | BGR | Price¦Secondary Energy¦Liquids¦Oil | US$2010/GJ | Price¦Secondary Energy¦Liquids¦Oil | fuel_supply | oil | 2070 | 320.6989 | Price¦Secondary Energy¦Liquids¦Oil
Downscaling[REMIND-MAgPIE 3.2-4.6 IntegratedPhysicalDamages (median)] | Nationally Determined Contributions (NDCs) | BGR | Price¦Secondary Energy¦Liquids¦Oil | US$2010/GJ | Price¦Secondary Energy¦Liquids¦Oil | fuel_supply | oil | 2075 | 306.4302 | Price¦Secondary Energy¦Liquids¦Oil
Downscaling[REMIND-MAgPIE 3.2-4.6 IntegratedPhysicalDamages (median)] | Nationally Determined Contributions (NDCs) | BGR | Price¦Secondary Energy¦Liquids¦Oil | US$2010/GJ | Price¦Secondary Energy¦Liquids¦Oil | fuel_supply | oil | 2080 | 292.1614 | Price¦Secondary Energy¦Liquids¦Oil
Downscaling[REMIND-MAgPIE 3.2-4.6 IntegratedPhysicalDamages (median)] | Nationally Determined Contributions (NDCs) | BGR | Price¦Secondary Energy¦Liquids¦Oil | US$2010/GJ | Price¦Secondary Energy¦Liquids¦Oil | fuel_supply | oil | 2085 | 276.9022 | Price¦Secondary Energy¦Liquids¦Oil
Downscaling[REMIND-MAgPIE 3.2-4.6 IntegratedPhysicalDamages (median)] | Nationally Determined Contributions (NDCs) | BGR | Price¦Secondary Energy¦Liquids¦Oil | US$2010/GJ | Price¦Secondary Energy¦Liquids¦Oil | fuel_supply | oil | 2090 | 261.643 | Price¦Secondary Energy¦Liquids¦Oil
Downscaling[REMIND-MAgPIE 3.2-4.6 IntegratedPhysicalDamages (median)] | Nationally Determined Contributions (NDCs) | BGR | Price¦Secondary Energy¦Liquids¦Oil | US$2010/GJ | Price¦Secondary Energy¦Liquids¦Oil | fuel_supply | oil | 2095 | 276.7738 | Price¦Secondary Energy¦Liquids¦Oil
Downscaling[REMIND-MAgPIE 3.2-4.6 IntegratedPhysicalDamages (median)] | Nationally Determined Contributions (NDCs) | BGR | Price¦Secondary Energy¦Liquids¦Oil | US$2010/GJ | Price¦Secondary Energy¦Liquids¦Oil | fuel_supply | oil | 2100 | 291.9046 | Price¦Secondary Energy¦Liquids¦Oil
Downscaling[REMIND-MAgPIE 3.2-4.6 IntegratedPhysicalDamages (median)] | Nationally Determined Contributions (NDCs) | BGR | Emissions¦CO2 | Mt CO2/yr | Emissions¦CO2 | scenarios - CO2 abatement | CO2 | 2020 | 9.5449 | Emissions¦CO2
Downscaling[REMIND-MAgPIE 3.2-4.6 IntegratedPhysicalDamages (median)] | Nationally Determined Contributions (NDCs) | BGR | Emissions¦CO2 | Mt CO2/yr | Emissions¦CO2 | scenarios - CO2 abatement | CO2 | 2025 | 3.5145 | Emissions¦CO2
Downscaling[REMIND-MAgPIE 3.2-4.6 IntegratedPhysicalDamages (median)] | Nationally Determined Contributions (NDCs) | BGR | Emissions¦CO2 | Mt CO2/yr | Emissions¦CO2 | scenarios - CO2 abatement | CO2 | 2030 | -3.3333 | Emissions¦CO2
Downscaling[REMIND-MAgPIE 3.2-4.6 IntegratedPhysicalDamages (median)] | Nationally Determined Contributions (NDCs) | BGR | Emissions¦CO2 | Mt CO2/yr | Emissions¦CO2 | scenarios - CO2 abatement | CO2 | 2035 | -7.421 | Emissions¦CO2
Downscaling[REMIND-MAgPIE 3.2-4.6 IntegratedPhysicalDamages (median)] | Nationally Determined Contributions (NDCs) | BGR | Emissions¦CO2 | Mt CO2/yr | Emissions¦CO2 | scenarios - CO2 abatement | CO2 | 2040 | -11.3733 | Emissions¦CO2
Downscaling[REMIND-MAgPIE 3.2-4.6 IntegratedPhysicalDamages (median)] | Nationally Determined Contributions (NDCs) | BGR | Emissions¦CO2 | Mt CO2/yr | Emissions¦CO2 | scenarios - CO2 abatement | CO2 | 2045 | -13.7095 | Emissions¦CO2
Downscaling[REMIND-MAgPIE 3.2-4.6 IntegratedPhysicalDamages (median)] | Nationally Determined Contributions (NDCs) | BGR | Emissions¦CO2 | Mt CO2/yr | Emissions¦CO2 | scenarios - CO2 abatement | CO2 | 2050 | -15.5295 | Emissions¦CO2
Downscaling[REMIND-MAgPIE 3.2-4.6 IntegratedPhysicalDamages (median)] | Nationally Determined Contributions (NDCs) | BGR | Emissions¦CO2 | Mt CO2/yr | Emissions¦CO2 | scenarios - CO2 abatement | CO2 | 2055 | -15.2713 | Emissions¦CO2
Downscaling[REMIND-MAgPIE 3.2-4.6 IntegratedPhysicalDamages (median)] | Nationally Determined Contributions (NDCs) | BGR | Emissions¦CO2 | Mt CO2/yr | Emissions¦CO2 | scenarios - CO2 abatement | CO2 | 2060 | -15.2071 | Emissions¦CO2
Downscaling[REMIND-MAgPIE 3.2-4.6 IntegratedPhysicalDamages (median)] | Nationally Determined Contributions (NDCs) | BGR | Emissions¦CO2 | Mt CO2/yr | Emissions¦CO2 | scenarios - CO2 abatement | CO2 | 2065 | -14.988 | Emissions¦CO2
Downscaling[REMIND-MAgPIE 3.2-4.6 IntegratedPhysicalDamages (median)] | Nationally Determined Contributions (NDCs) | BGR | Emissions¦CO2 | Mt CO2/yr | Emissions¦CO2 | scenarios - CO2 abatement | CO2 | 2070 | -14.8405 | Emissions¦CO2
Downscaling[REMIND-MAgPIE 3.2-4.6 IntegratedPhysicalDamages (median)] | Nationally Determined Contributions (NDCs) | BGR | Emissions¦CO2 | Mt CO2/yr | Emissions¦CO2 | scenarios - CO2 abatement | CO2 | 2075 | -15.2356 | Emissions¦CO2
Downscaling[REMIND-MAgPIE 3.2-4.6 IntegratedPhysicalDamages (median)] | Nationally Determined Contributions (NDCs) | BGR | Emissions¦CO2 | Mt CO2/yr | Emissions¦CO2 | scenarios - CO2 abatement | CO2 | 2080 | -15.599 | Emissions¦CO2
Downscaling[REMIND-MAgPIE 3.2-4.6 IntegratedPhysicalDamages (median)] | Nationally Determined Contributions (NDCs) | BGR | Emissions¦CO2 | Mt CO2/yr | Emissions¦CO2 | scenarios - CO2 abatement | CO2 | 2085 | -15.2458 | Emissions¦CO2
Downscaling[REMIND-MAgPIE 3.2-4.6 IntegratedPhysicalDamages (median)] | Nationally Determined Contributions (NDCs) | BGR | Emissions¦CO2 | Mt CO2/yr | Emissions¦CO2 | scenarios - CO2 abatement | CO2 | 2090 | -14.8926 | Emissions¦CO2
Downscaling[REMIND-MAgPIE 3.2-4.6 IntegratedPhysicalDamages (median)] | Nationally Determined Contributions (NDCs) | BGR | Emissions¦CO2 | Mt CO2/yr | Emissions¦CO2 | scenarios - CO2 abatement | CO2 | 2095 | -12.8921 | Emissions¦CO2
Downscaling[REMIND-MAgPIE 3.2-4.6 IntegratedPhysicalDamages (median)] | Nationally Determined Contributions (NDCs) | BGR | Emissions¦CO2 | Mt CO2/yr | Emissions¦CO2 | scenarios - CO2 abatement | CO2 | 2100 | -10.89 | Emissions¦CO2
Downscaling[REMIND-MAgPIE 3.2-4.6 IntegratedPhysicalDamages (median)] | Nationally Determined Contributions (NDCs) | BGR | Emissions¦CO2¦Energy | Mt CO2/yr | Emissions¦CO2¦Energy | scenarios - CO2 abatement | CO2 | 2020 | 28.7732 | Emissions¦CO2¦Energy
Downscaling[REMIND-MAgPIE 3.2-4.6 IntegratedPhysicalDamages (median)] | Nationally Determined Contributions (NDCs) | BGR | Emissions¦CO2¦Energy | Mt CO2/yr | Emissions¦CO2¦Energy | scenarios - CO2 abatement | CO2 | 2025 | 19.1636 | Emissions¦CO2¦Energy
Downscaling[REMIND-MAgPIE 3.2-4.6 IntegratedPhysicalDamages (median)] | Nationally Determined Contributions (NDCs) | BGR | Emissions¦CO2¦Energy | Mt CO2/yr | Emissions¦CO2¦Energy | scenarios - CO2 abatement | CO2 | 2030 | 13.7619 | Emissions¦CO2¦Energy
Downscaling[REMIND-MAgPIE 3.2-4.6 IntegratedPhysicalDamages (median)] | Nationally Determined Contributions (NDCs) | BGR | Emissions¦CO2¦Energy | Mt CO2/yr | Emissions¦CO2¦Energy | scenarios - CO2 abatement | CO2 | 2035 | 10.4041 | Emissions¦CO2¦Energy
Downscaling[REMIND-MAgPIE 3.2-4.6 IntegratedPhysicalDamages (median)] | Nationally Determined Contributions (NDCs) | BGR | Emissions¦CO2¦Energy | Mt CO2/yr | Emissions¦CO2¦Energy | scenarios - CO2 abatement | CO2 | 2040 | 7.2071 | Emissions¦CO2¦Energy
Downscaling[REMIND-MAgPIE 3.2-4.6 IntegratedPhysicalDamages (median)] | Nationally Determined Contributions (NDCs) | BGR | Emissions¦CO2¦Energy | Mt CO2/yr | Emissions¦CO2¦Energy | scenarios - CO2 abatement | CO2 | 2045 | 5.2477 | Emissions¦CO2¦Energy
Downscaling[REMIND-MAgPIE 3.2-4.6 IntegratedPhysicalDamages (median)] | Nationally Determined Contributions (NDCs) | BGR | Emissions¦CO2¦Energy | Mt CO2/yr | Emissions¦CO2¦Energy | scenarios - CO2 abatement | CO2 | 2050 | 3.8096 | Emissions¦CO2¦Energy
Downscaling[REMIND-MAgPIE 3.2-4.6 IntegratedPhysicalDamages (median)] | Nationally Determined Contributions (NDCs) | BGR | Emissions¦CO2¦Energy | Mt CO2/yr | Emissions¦CO2¦Energy | scenarios - CO2 abatement | CO2 | 2055 | 3.0054 | Emissions¦CO2¦Energy
Downscaling[REMIND-MAgPIE 3.2-4.6 IntegratedPhysicalDamages (median)] | Nationally Determined Contributions (NDCs) | BGR | Emissions¦CO2¦Energy | Mt CO2/yr | Emissions¦CO2¦Energy | scenarios - CO2 abatement | CO2 | 2060 | 1.8806 | Emissions¦CO2¦Energy
Downscaling[REMIND-MAgPIE 3.2-4.6 IntegratedPhysicalDamages (median)] | Nationally Determined Contributions (NDCs) | BGR | Emissions¦CO2¦Energy | Mt CO2/yr | Emissions¦CO2¦Energy | scenarios - CO2 abatement | CO2 | 2065 | 1.3191 | Emissions¦CO2¦Energy
Downscaling[REMIND-MAgPIE 3.2-4.6 IntegratedPhysicalDamages (median)] | Nationally Determined Contributions (NDCs) | BGR | Emissions¦CO2¦Energy | Mt CO2/yr | Emissions¦CO2¦Energy | scenarios - CO2 abatement | CO2 | 2070 | 0.6853 | Emissions¦CO2¦Energy
Downscaling[REMIND-MAgPIE 3.2-4.6 IntegratedPhysicalDamages (median)] | Nationally Determined Contributions (NDCs) | BGR | Emissions¦CO2¦Energy | Mt CO2/yr | Emissions¦CO2¦Energy | scenarios - CO2 abatement | CO2 | 2075 | 0.6144 | Emissions¦CO2¦Energy
Downscaling[REMIND-MAgPIE 3.2-4.6 IntegratedPhysicalDamages (median)] | Nationally Determined Contributions (NDCs) | BGR | Emissions¦CO2¦Energy | Mt CO2/yr | Emissions¦CO2¦Energy | scenarios - CO2 abatement | CO2 | 2080 | 0.5733 | Emissions¦CO2¦Energy
Downscaling[REMIND-MAgPIE 3.2-4.6 IntegratedPhysicalDamages (median)] | Nationally Determined Contributions (NDCs) | BGR | Emissions¦CO2¦Energy | Mt CO2/yr | Emissions¦CO2¦Energy | scenarios - CO2 abatement | CO2 | 2085 | 0.5659 | Emissions¦CO2¦Energy
Downscaling[REMIND-MAgPIE 3.2-4.6 IntegratedPhysicalDamages (median)] | Nationally Determined Contributions (NDCs) | BGR | Emissions¦CO2¦Energy | Mt CO2/yr | Emissions¦CO2¦Energy | scenarios - CO2 abatement | CO2 | 2090 | 0.5621 | Emissions¦CO2¦Energy
Downscaling[REMIND-MAgPIE 3.2-4.6 IntegratedPhysicalDamages (median)] | Nationally Determined Contributions (NDCs) | BGR | Emissions¦CO2¦Energy | Mt CO2/yr | Emissions¦CO2¦Energy | scenarios - CO2 abatement | CO2 | 2095 | 0.4116 | Emissions¦CO2¦Energy
Downscaling[REMIND-MAgPIE 3.2-4.6 IntegratedPhysicalDamages (median)] | Nationally Determined Contributions (NDCs) | BGR | Emissions¦CO2¦Energy | Mt CO2/yr | Emissions¦CO2¦Energy | scenarios - CO2 abatement | CO2 | 2100 | 0.2624 | Emissions¦CO2¦Energy
Downscaling[REMIND-MAgPIE 3.2-4.6 IntegratedPhysicalDamages (median)] | Net Zero 2050 | BGR | Carbon Sequestration¦CCS | Mt CO2/yr | Carbon Sequestration¦CCS | CCS potential |  | 2020 | 0 | Carbon Sequestration¦CCS
Downscaling[REMIND-MAgPIE 3.2-4.6 IntegratedPhysicalDamages (median)] | Net Zero 2050 | BGR | Carbon Sequestration¦CCS | Mt CO2/yr | Carbon Sequestration¦CCS | CCS potential |  | 2025 | 0.0262 | Carbon Sequestration¦CCS
Downscaling[REMIND-MAgPIE 3.2-4.6 IntegratedPhysicalDamages (median)] | Net Zero 2050 | BGR | Carbon Sequestration¦CCS | Mt CO2/yr | Carbon Sequestration¦CCS | CCS potential |  | 2030 | 0.8152 | Carbon Sequestration¦CCS
Downscaling[REMIND-MAgPIE 3.2-4.6 IntegratedPhysicalDamages (median)] | Net Zero 2050 | BGR | Carbon Sequestration¦CCS | Mt CO2/yr | Carbon Sequestration¦CCS | CCS potential |  | 2035 | 2.0496 | Carbon Sequestration¦CCS
Downscaling[REMIND-MAgPIE 3.2-4.6 IntegratedPhysicalDamages (median)] | Net Zero 2050 | BGR | Carbon Sequestration¦CCS | Mt CO2/yr | Carbon Sequestration¦CCS | CCS potential |  | 2040 | 2.9971 | Carbon Sequestration¦CCS
Downscaling[REMIND-MAgPIE 3.2-4.6 IntegratedPhysicalDamages (median)] | Net Zero 2050 | BGR | Carbon Sequestration¦CCS | Mt CO2/yr | Carbon Sequestration¦CCS | CCS potential |  | 2045 | 3.0108 | Carbon Sequestration¦CCS
Downscaling[REMIND-MAgPIE 3.2-4.6 IntegratedPhysicalDamages (median)] | Net Zero 2050 | BGR | Carbon Sequestration¦CCS | Mt CO2/yr | Carbon Sequestration¦CCS | CCS potential |  | 2050 | 3.1253 | Carbon Sequestration¦CCS
Downscaling[REMIND-MAgPIE 3.2-4.6 IntegratedPhysicalDamages (median)] | Net Zero 2050 | BGR | Carbon Sequestration¦CCS | Mt CO2/yr | Carbon Sequestration¦CCS | CCS potential |  | 2055 | 3.2479 | Carbon Sequestration¦CCS
Downscaling[REMIND-MAgPIE 3.2-4.6 IntegratedPhysicalDamages (median)] | Net Zero 2050 | BGR | Carbon Sequestration¦CCS | Mt CO2/yr | Carbon Sequestration¦CCS | CCS potential |  | 2060 | 3.2373 | Carbon Sequestration¦CCS
Downscaling[REMIND-MAgPIE 3.2-4.6 IntegratedPhysicalDamages (median)] | Net Zero 2050 | BGR | Carbon Sequestration¦CCS | Mt CO2/yr | Carbon Sequestration¦CCS | CCS potential |  | 2065 | 3.1415 | Carbon Sequestration¦CCS
Downscaling[REMIND-MAgPIE 3.2-4.6 IntegratedPhysicalDamages (median)] | Net Zero 2050 | BGR | Carbon Sequestration¦CCS | Mt CO2/yr | Carbon Sequestration¦CCS | CCS potential |  | 2070 | 3.221 | Carbon Sequestration¦CCS
Downscaling[REMIND-MAgPIE 3.2-4.6 IntegratedPhysicalDamages (median)] | Net Zero 2050 | BGR | Carbon Sequestration¦CCS | Mt CO2/yr | Carbon Sequestration¦CCS | CCS potential |  | 2075 | 3.2418 | Carbon Sequestration¦CCS
Downscaling[REMIND-MAgPIE 3.2-4.6 IntegratedPhysicalDamages (median)] | Net Zero 2050 | BGR | Carbon Sequestration¦CCS | Mt CO2/yr | Carbon Sequestration¦CCS | CCS potential |  | 2080 | 3.4368 | Carbon Sequestration¦CCS
Downscaling[REMIND-MAgPIE 3.2-4.6 IntegratedPhysicalDamages (median)] | Net Zero 2050 | BGR | Carbon Sequestration¦CCS | Mt CO2/yr | Carbon Sequestration¦CCS | CCS potential |  | 2085 | 3.6203 | Carbon Sequestration¦CCS
Downscaling[REMIND-MAgPIE 3.2-4.6 IntegratedPhysicalDamages (median)] | Net Zero 2050 | BGR | Carbon Sequestration¦CCS | Mt CO2/yr | Carbon Sequestration¦CCS | CCS potential |  | 2090 | 3.8364 | Carbon Sequestration¦CCS
Downscaling[REMIND-MAgPIE 3.2-4.6 IntegratedPhysicalDamages (median)] | Net Zero 2050 | BGR | Carbon Sequestration¦CCS | Mt CO2/yr | Carbon Sequestration¦CCS | CCS potential |  | 2095 | 4.045 | Carbon Sequestration¦CCS
Downscaling[REMIND-MAgPIE 3.2-4.6 IntegratedPhysicalDamages (median)] | Net Zero 2050 | BGR | Carbon Sequestration¦CCS | Mt CO2/yr | Carbon Sequestration¦CCS | CCS potential |  | 2100 | 4.2754 | Carbon Sequestration¦CCS
Downscaling[REMIND-MAgPIE 3.2-4.6 IntegratedPhysicalDamages (median)] | Net Zero 2050 | BGR | Final Energy¦Industry¦Electricity | EJ/yr | Final Energy¦Industry¦Electricity | demand_projection | elc_industry | 2020 | 0.0158 | Final Energy¦Industry¦Electricity
Downscaling[REMIND-MAgPIE 3.2-4.6 IntegratedPhysicalDamages (median)] | Net Zero 2050 | BGR | Final Energy¦Industry¦Electricity | EJ/yr | Final Energy¦Industry¦Electricity | demand_projection | elc_industry | 2025 | 0.0197 | Final Energy¦Industry¦Electricity
Downscaling[REMIND-MAgPIE 3.2-4.6 IntegratedPhysicalDamages (median)] | Net Zero 2050 | BGR | Final Energy¦Industry¦Electricity | EJ/yr | Final Energy¦Industry¦Electricity | demand_projection | elc_industry | 2030 | 0.0229 | Final Energy¦Industry¦Electricity
Downscaling[REMIND-MAgPIE 3.2-4.6 IntegratedPhysicalDamages (median)] | Net Zero 2050 | BGR | Final Energy¦Industry¦Electricity | EJ/yr | Final Energy¦Industry¦Electricity | demand_projection | elc_industry | 2035 | 0.0303 | Final Energy¦Industry¦Electricity
Downscaling[REMIND-MAgPIE 3.2-4.6 IntegratedPhysicalDamages (median)] | Net Zero 2050 | BGR | Final Energy¦Industry¦Electricity | EJ/yr | Final Energy¦Industry¦Electricity | demand_projection | elc_industry | 2040 | 0.0414 | Final Energy¦Industry¦Electricity
Downscaling[REMIND-MAgPIE 3.2-4.6 IntegratedPhysicalDamages (median)] | Net Zero 2050 | BGR | Final Energy¦Industry¦Electricity | EJ/yr | Final Energy¦Industry¦Electricity | demand_projection | elc_industry | 2045 | 0.0435 | Final Energy¦Industry¦Electricity
Downscaling[REMIND-MAgPIE 3.2-4.6 IntegratedPhysicalDamages (median)] | Net Zero 2050 | BGR | Final Energy¦Industry¦Electricity | EJ/yr | Final Energy¦Industry¦Electricity | demand_projection | elc_industry | 2050 | 0.0439 | Final Energy¦Industry¦Electricity
Downscaling[REMIND-MAgPIE 3.2-4.6 IntegratedPhysicalDamages (median)] | Net Zero 2050 | BGR | Final Energy¦Industry¦Electricity | EJ/yr | Final Energy¦Industry¦Electricity | demand_projection | elc_industry | 2055 | 0.0443 | Final Energy¦Industry¦Electricity
Downscaling[REMIND-MAgPIE 3.2-4.6 IntegratedPhysicalDamages (median)] | Net Zero 2050 | BGR | Final Energy¦Industry¦Electricity | EJ/yr | Final Energy¦Industry¦Electricity | demand_projection | elc_industry | 2060 | 0.0428 | Final Energy¦Industry¦Electricity
Downscaling[REMIND-MAgPIE 3.2-4.6 IntegratedPhysicalDamages (median)] | Net Zero 2050 | BGR | Final Energy¦Industry¦Electricity | EJ/yr | Final Energy¦Industry¦Electricity | demand_projection | elc_industry | 2065 | 0.0431 | Final Energy¦Industry¦Electricity
Downscaling[REMIND-MAgPIE 3.2-4.6 IntegratedPhysicalDamages (median)] | Net Zero 2050 | BGR | Final Energy¦Industry¦Electricity | EJ/yr | Final Energy¦Industry¦Electricity | demand_projection | elc_industry | 2070 | 0.0434 | Final Energy¦Industry¦Electricity
Downscaling[REMIND-MAgPIE 3.2-4.6 IntegratedPhysicalDamages (median)] | Net Zero 2050 | BGR | Final Energy¦Industry¦Electricity | EJ/yr | Final Energy¦Industry¦Electricity | demand_projection | elc_industry | 2075 | 0.0434 | Final Energy¦Industry¦Electricity
Downscaling[REMIND-MAgPIE 3.2-4.6 IntegratedPhysicalDamages (median)] | Net Zero 2050 | BGR | Final Energy¦Industry¦Electricity | EJ/yr | Final Energy¦Industry¦Electricity | demand_projection | elc_industry | 2080 | 0.0433 | Final Energy¦Industry¦Electricity
Downscaling[REMIND-MAgPIE 3.2-4.6 IntegratedPhysicalDamages (median)] | Net Zero 2050 | BGR | Final Energy¦Industry¦Electricity | EJ/yr | Final Energy¦Industry¦Electricity | demand_projection | elc_industry | 2085 | 0.0431 | Final Energy¦Industry¦Electricity
Downscaling[REMIND-MAgPIE 3.2-4.6 IntegratedPhysicalDamages (median)] | Net Zero 2050 | BGR | Final Energy¦Industry¦Electricity | EJ/yr | Final Energy¦Industry¦Electricity | demand_projection | elc_industry | 2090 | 0.0428 | Final Energy¦Industry¦Electricity
Downscaling[REMIND-MAgPIE 3.2-4.6 IntegratedPhysicalDamages (median)] | Net Zero 2050 | BGR | Final Energy¦Industry¦Electricity | EJ/yr | Final Energy¦Industry¦Electricity | demand_projection | elc_industry | 2095 | 0.0414 | Final Energy¦Industry¦Electricity
Downscaling[REMIND-MAgPIE 3.2-4.6 IntegratedPhysicalDamages (median)] | Net Zero 2050 | BGR | Final Energy¦Industry¦Electricity | EJ/yr | Final Energy¦Industry¦Electricity | demand_projection | elc_industry | 2100 | 0.0399 | Final Energy¦Industry¦Electricity
Downscaling[REMIND-MAgPIE 3.2-4.6 IntegratedPhysicalDamages (median)] | Net Zero 2050 | BGR | Final Energy¦Residential and Commercial¦Electricity | EJ/yr | Final Energy¦Residential and Commercial¦Electricity | demand_projection | elc_buildings | 2020 | 0.0402 | Final Energy¦Residential and Commercial¦Electricity
Downscaling[REMIND-MAgPIE 3.2-4.6 IntegratedPhysicalDamages (median)] | Net Zero 2050 | BGR | Final Energy¦Residential and Commercial¦Electricity | EJ/yr | Final Energy¦Residential and Commercial¦Electricity | demand_projection | elc_buildings | 2025 | 0.0493 | Final Energy¦Residential and Commercial¦Electricity
Downscaling[REMIND-MAgPIE 3.2-4.6 IntegratedPhysicalDamages (median)] | Net Zero 2050 | BGR | Final Energy¦Residential and Commercial¦Electricity | EJ/yr | Final Energy¦Residential and Commercial¦Electricity | demand_projection | elc_buildings | 2030 | 0.0554 | Final Energy¦Residential and Commercial¦Electricity
Downscaling[REMIND-MAgPIE 3.2-4.6 IntegratedPhysicalDamages (median)] | Net Zero 2050 | BGR | Final Energy¦Residential and Commercial¦Electricity | EJ/yr | Final Energy¦Residential and Commercial¦Electricity | demand_projection | elc_buildings | 2035 | 0.0713 | Final Energy¦Residential and Commercial¦Electricity
Downscaling[REMIND-MAgPIE 3.2-4.6 IntegratedPhysicalDamages (median)] | Net Zero 2050 | BGR | Final Energy¦Residential and Commercial¦Electricity | EJ/yr | Final Energy¦Residential and Commercial¦Electricity | demand_projection | elc_buildings | 2040 | 0.0872 | Final Energy¦Residential and Commercial¦Electricity
Downscaling[REMIND-MAgPIE 3.2-4.6 IntegratedPhysicalDamages (median)] | Net Zero 2050 | BGR | Final Energy¦Residential and Commercial¦Electricity | EJ/yr | Final Energy¦Residential and Commercial¦Electricity | demand_projection | elc_buildings | 2045 | 0.0868 | Final Energy¦Residential and Commercial¦Electricity
Downscaling[REMIND-MAgPIE 3.2-4.6 IntegratedPhysicalDamages (median)] | Net Zero 2050 | BGR | Final Energy¦Residential and Commercial¦Electricity | EJ/yr | Final Energy¦Residential and Commercial¦Electricity | demand_projection | elc_buildings | 2050 | 0.0863 | Final Energy¦Residential and Commercial¦Electricity
Downscaling[REMIND-MAgPIE 3.2-4.6 IntegratedPhysicalDamages (median)] | Net Zero 2050 | BGR | Final Energy¦Residential and Commercial¦Electricity | EJ/yr | Final Energy¦Residential and Commercial¦Electricity | demand_projection | elc_buildings | 2055 | 0.0828 | Final Energy¦Residential and Commercial¦Electricity
Downscaling[REMIND-MAgPIE 3.2-4.6 IntegratedPhysicalDamages (median)] | Net Zero 2050 | BGR | Final Energy¦Residential and Commercial¦Electricity | EJ/yr | Final Energy¦Residential and Commercial¦Electricity | demand_projection | elc_buildings | 2060 | 0.0849 | Final Energy¦Residential and Commercial¦Electricity
Downscaling[REMIND-MAgPIE 3.2-4.6 IntegratedPhysicalDamages (median)] | Net Zero 2050 | BGR | Final Energy¦Residential and Commercial¦Electricity | EJ/yr | Final Energy¦Residential and Commercial¦Electricity | demand_projection | elc_buildings | 2065 | 0.086 | Final Energy¦Residential and Commercial¦Electricity
Downscaling[REMIND-MAgPIE 3.2-4.6 IntegratedPhysicalDamages (median)] | Net Zero 2050 | BGR | Final Energy¦Residential and Commercial¦Electricity | EJ/yr | Final Energy¦Residential and Commercial¦Electricity | demand_projection | elc_buildings | 2070 | 0.0872 | Final Energy¦Residential and Commercial¦Electricity
Downscaling[REMIND-MAgPIE 3.2-4.6 IntegratedPhysicalDamages (median)] | Net Zero 2050 | BGR | Final Energy¦Residential and Commercial¦Electricity | EJ/yr | Final Energy¦Residential and Commercial¦Electricity | demand_projection | elc_buildings | 2075 | 0.092 | Final Energy¦Residential and Commercial¦Electricity
Downscaling[REMIND-MAgPIE 3.2-4.6 IntegratedPhysicalDamages (median)] | Net Zero 2050 | BGR | Final Energy¦Residential and Commercial¦Electricity | EJ/yr | Final Energy¦Residential and Commercial¦Electricity | demand_projection | elc_buildings | 2080 | 0.0968 | Final Energy¦Residential and Commercial¦Electricity
Downscaling[REMIND-MAgPIE 3.2-4.6 IntegratedPhysicalDamages (median)] | Net Zero 2050 | BGR | Final Energy¦Residential and Commercial¦Electricity | EJ/yr | Final Energy¦Residential and Commercial¦Electricity | demand_projection | elc_buildings | 2085 | 0.102 | Final Energy¦Residential and Commercial¦Electricity
Downscaling[REMIND-MAgPIE 3.2-4.6 IntegratedPhysicalDamages (median)] | Net Zero 2050 | BGR | Final Energy¦Residential and Commercial¦Electricity | EJ/yr | Final Energy¦Residential and Commercial¦Electricity | demand_projection | elc_buildings | 2090 | 0.1073 | Final Energy¦Residential and Commercial¦Electricity
Downscaling[REMIND-MAgPIE 3.2-4.6 IntegratedPhysicalDamages (median)] | Net Zero 2050 | BGR | Final Energy¦Residential and Commercial¦Electricity | EJ/yr | Final Energy¦Residential and Commercial¦Electricity | demand_projection | elc_buildings | 2095 | 0.1128 | Final Energy¦Residential and Commercial¦Electricity
Downscaling[REMIND-MAgPIE 3.2-4.6 IntegratedPhysicalDamages (median)] | Net Zero 2050 | BGR | Final Energy¦Residential and Commercial¦Electricity | EJ/yr | Final Energy¦Residential and Commercial¦Electricity | demand_projection | elc_buildings | 2100 | 0.1185 | Final Energy¦Residential and Commercial¦Electricity
Downscaling[REMIND-MAgPIE 3.2-4.6 IntegratedPhysicalDamages (median)] | Net Zero 2050 | BGR | Final Energy¦Transportation¦Electricity | EJ/yr | Final Energy¦Transportation¦Electricity | demand_projection | elc_transport | 2020 | 0.0008 | Final Energy¦Transportation¦Electricity
Downscaling[REMIND-MAgPIE 3.2-4.6 IntegratedPhysicalDamages (median)] | Net Zero 2050 | BGR | Final Energy¦Transportation¦Electricity | EJ/yr | Final Energy¦Transportation¦Electricity | demand_projection | elc_transport | 2025 | 0.0024 | Final Energy¦Transportation¦Electricity
Downscaling[REMIND-MAgPIE 3.2-4.6 IntegratedPhysicalDamages (median)] | Net Zero 2050 | BGR | Final Energy¦Transportation¦Electricity | EJ/yr | Final Energy¦Transportation¦Electricity | demand_projection | elc_transport | 2030 | 0.0059 | Final Energy¦Transportation¦Electricity
Downscaling[REMIND-MAgPIE 3.2-4.6 IntegratedPhysicalDamages (median)] | Net Zero 2050 | BGR | Final Energy¦Transportation¦Electricity | EJ/yr | Final Energy¦Transportation¦Electricity | demand_projection | elc_transport | 2035 | 0.0117 | Final Energy¦Transportation¦Electricity
Downscaling[REMIND-MAgPIE 3.2-4.6 IntegratedPhysicalDamages (median)] | Net Zero 2050 | BGR | Final Energy¦Transportation¦Electricity | EJ/yr | Final Energy¦Transportation¦Electricity | demand_projection | elc_transport | 2040 | 0.0199 | Final Energy¦Transportation¦Electricity
Downscaling[REMIND-MAgPIE 3.2-4.6 IntegratedPhysicalDamages (median)] | Net Zero 2050 | BGR | Final Energy¦Transportation¦Electricity | EJ/yr | Final Energy¦Transportation¦Electricity | demand_projection | elc_transport | 2045 | 0.0226 | Final Energy¦Transportation¦Electricity
Downscaling[REMIND-MAgPIE 3.2-4.6 IntegratedPhysicalDamages (median)] | Net Zero 2050 | BGR | Final Energy¦Transportation¦Electricity | EJ/yr | Final Energy¦Transportation¦Electricity | demand_projection | elc_transport | 2050 | 0.0241 | Final Energy¦Transportation¦Electricity
Downscaling[REMIND-MAgPIE 3.2-4.6 IntegratedPhysicalDamages (median)] | Net Zero 2050 | BGR | Final Energy¦Transportation¦Electricity | EJ/yr | Final Energy¦Transportation¦Electricity | demand_projection | elc_transport | 2055 | 0.0254 | Final Energy¦Transportation¦Electricity
Downscaling[REMIND-MAgPIE 3.2-4.6 IntegratedPhysicalDamages (median)] | Net Zero 2050 | BGR | Final Energy¦Transportation¦Electricity | EJ/yr | Final Energy¦Transportation¦Electricity | demand_projection | elc_transport | 2060 | 0.0263 | Final Energy¦Transportation¦Electricity
Downscaling[REMIND-MAgPIE 3.2-4.6 IntegratedPhysicalDamages (median)] | Net Zero 2050 | BGR | Final Energy¦Transportation¦Electricity | EJ/yr | Final Energy¦Transportation¦Electricity | demand_projection | elc_transport | 2065 | 0.0273 | Final Energy¦Transportation¦Electricity
Downscaling[REMIND-MAgPIE 3.2-4.6 IntegratedPhysicalDamages (median)] | Net Zero 2050 | BGR | Final Energy¦Transportation¦Electricity | EJ/yr | Final Energy¦Transportation¦Electricity | demand_projection | elc_transport | 2070 | 0.0282 | Final Energy¦Transportation¦Electricity
Downscaling[REMIND-MAgPIE 3.2-4.6 IntegratedPhysicalDamages (median)] | Net Zero 2050 | BGR | Final Energy¦Transportation¦Electricity | EJ/yr | Final Energy¦Transportation¦Electricity | demand_projection | elc_transport | 2075 | 0.0292 | Final Energy¦Transportation¦Electricity
Downscaling[REMIND-MAgPIE 3.2-4.6 IntegratedPhysicalDamages (median)] | Net Zero 2050 | BGR | Final Energy¦Transportation¦Electricity | EJ/yr | Final Energy¦Transportation¦Electricity | demand_projection | elc_transport | 2080 | 0.0302 | Final Energy¦Transportation¦Electricity
Downscaling[REMIND-MAgPIE 3.2-4.6 IntegratedPhysicalDamages (median)] | Net Zero 2050 | BGR | Final Energy¦Transportation¦Electricity | EJ/yr | Final Energy¦Transportation¦Electricity | demand_projection | elc_transport | 2085 | 0.031 | Final Energy¦Transportation¦Electricity
Downscaling[REMIND-MAgPIE 3.2-4.6 IntegratedPhysicalDamages (median)] | Net Zero 2050 | BGR | Final Energy¦Transportation¦Electricity | EJ/yr | Final Energy¦Transportation¦Electricity | demand_projection | elc_transport | 2090 | 0.0318 | Final Energy¦Transportation¦Electricity
Downscaling[REMIND-MAgPIE 3.2-4.6 IntegratedPhysicalDamages (median)] | Net Zero 2050 | BGR | Final Energy¦Transportation¦Electricity | EJ/yr | Final Energy¦Transportation¦Electricity | demand_projection | elc_transport | 2095 | 0.0322 | Final Energy¦Transportation¦Electricity
Downscaling[REMIND-MAgPIE 3.2-4.6 IntegratedPhysicalDamages (median)] | Net Zero 2050 | BGR | Final Energy¦Transportation¦Electricity | EJ/yr | Final Energy¦Transportation¦Electricity | demand_projection | elc_transport | 2100 | 0.0325 | Final Energy¦Transportation¦Electricity
Downscaling[REMIND-MAgPIE 3.2-4.6 IntegratedPhysicalDamages (median)] | Net Zero 2050 | BGR | Secondary Energy¦Hydrogen | EJ/yr | Secondary Energy¦Hydrogen | demand_projection | hydrogen_allsect | 2020 | 0.0007 | Secondary Energy¦Hydrogen
Downscaling[REMIND-MAgPIE 3.2-4.6 IntegratedPhysicalDamages (median)] | Net Zero 2050 | BGR | Secondary Energy¦Hydrogen | EJ/yr | Secondary Energy¦Hydrogen | demand_projection | hydrogen_allsect | 2025 | 0.0028 | Secondary Energy¦Hydrogen
Downscaling[REMIND-MAgPIE 3.2-4.6 IntegratedPhysicalDamages (median)] | Net Zero 2050 | BGR | Secondary Energy¦Hydrogen | EJ/yr | Secondary Energy¦Hydrogen | demand_projection | hydrogen_allsect | 2030 | 0.0067 | Secondary Energy¦Hydrogen
Downscaling[REMIND-MAgPIE 3.2-4.6 IntegratedPhysicalDamages (median)] | Net Zero 2050 | BGR | Secondary Energy¦Hydrogen | EJ/yr | Secondary Energy¦Hydrogen | demand_projection | hydrogen_allsect | 2035 | 0.0125 | Secondary Energy¦Hydrogen
Downscaling[REMIND-MAgPIE 3.2-4.6 IntegratedPhysicalDamages (median)] | Net Zero 2050 | BGR | Secondary Energy¦Hydrogen | EJ/yr | Secondary Energy¦Hydrogen | demand_projection | hydrogen_allsect | 2040 | 0.0173 | Secondary Energy¦Hydrogen
Downscaling[REMIND-MAgPIE 3.2-4.6 IntegratedPhysicalDamages (median)] | Net Zero 2050 | BGR | Secondary Energy¦Hydrogen | EJ/yr | Secondary Energy¦Hydrogen | demand_projection | hydrogen_allsect | 2045 | 0.0207 | Secondary Energy¦Hydrogen
Downscaling[REMIND-MAgPIE 3.2-4.6 IntegratedPhysicalDamages (median)] | Net Zero 2050 | BGR | Secondary Energy¦Hydrogen | EJ/yr | Secondary Energy¦Hydrogen | demand_projection | hydrogen_allsect | 2050 | 0.0222 | Secondary Energy¦Hydrogen
Downscaling[REMIND-MAgPIE 3.2-4.6 IntegratedPhysicalDamages (median)] | Net Zero 2050 | BGR | Secondary Energy¦Hydrogen | EJ/yr | Secondary Energy¦Hydrogen | demand_projection | hydrogen_allsect | 2055 | 0.0228 | Secondary Energy¦Hydrogen
Downscaling[REMIND-MAgPIE 3.2-4.6 IntegratedPhysicalDamages (median)] | Net Zero 2050 | BGR | Secondary Energy¦Hydrogen | EJ/yr | Secondary Energy¦Hydrogen | demand_projection | hydrogen_allsect | 2060 | 0.0234 | Secondary Energy¦Hydrogen
Downscaling[REMIND-MAgPIE 3.2-4.6 IntegratedPhysicalDamages (median)] | Net Zero 2050 | BGR | Secondary Energy¦Hydrogen | EJ/yr | Secondary Energy¦Hydrogen | demand_projection | hydrogen_allsect | 2065 | 0.0232 | Secondary Energy¦Hydrogen
Downscaling[REMIND-MAgPIE 3.2-4.6 IntegratedPhysicalDamages (median)] | Net Zero 2050 | BGR | Secondary Energy¦Hydrogen | EJ/yr | Secondary Energy¦Hydrogen | demand_projection | hydrogen_allsect | 2070 | 0.0244 | Secondary Energy¦Hydrogen
Downscaling[REMIND-MAgPIE 3.2-4.6 IntegratedPhysicalDamages (median)] | Net Zero 2050 | BGR | Secondary Energy¦Hydrogen | EJ/yr | Secondary Energy¦Hydrogen | demand_projection | hydrogen_allsect | 2075 | 0.0265 | Secondary Energy¦Hydrogen
Downscaling[REMIND-MAgPIE 3.2-4.6 IntegratedPhysicalDamages (median)] | Net Zero 2050 | BGR | Secondary Energy¦Hydrogen | EJ/yr | Secondary Energy¦Hydrogen | demand_projection | hydrogen_allsect | 2080 | 0.0308 | Secondary Energy¦Hydrogen
Downscaling[REMIND-MAgPIE 3.2-4.6 IntegratedPhysicalDamages (median)] | Net Zero 2050 | BGR | Secondary Energy¦Hydrogen | EJ/yr | Secondary Energy¦Hydrogen | demand_projection | hydrogen_allsect | 2085 | 0.0322 | Secondary Energy¦Hydrogen
Downscaling[REMIND-MAgPIE 3.2-4.6 IntegratedPhysicalDamages (median)] | Net Zero 2050 | BGR | Secondary Energy¦Hydrogen | EJ/yr | Secondary Energy¦Hydrogen | demand_projection | hydrogen_allsect | 2090 | 0.0337 | Secondary Energy¦Hydrogen
Downscaling[REMIND-MAgPIE 3.2-4.6 IntegratedPhysicalDamages (median)] | Net Zero 2050 | BGR | Secondary Energy¦Hydrogen | EJ/yr | Secondary Energy¦Hydrogen | demand_projection | hydrogen_allsect | 2095 | 0.0346 | Secondary Energy¦Hydrogen
Downscaling[REMIND-MAgPIE 3.2-4.6 IntegratedPhysicalDamages (median)] | Net Zero 2050 | BGR | Secondary Energy¦Hydrogen | EJ/yr | Secondary Energy¦Hydrogen | demand_projection | hydrogen_allsect | 2100 | 0.0355 | Secondary Energy¦Hydrogen
Downscaling[REMIND-MAgPIE 3.2-4.6 IntegratedPhysicalDamages (median)] | Net Zero 2050 | BGR | Secondary Energy¦Electricity¦Coal | EJ/yr | Secondary Energy¦Electricity¦Coal | elec_co2 |  | 2020 | 0.0418 | Secondary Energy¦Electricity¦Coal | 94
Downscaling[REMIND-MAgPIE 3.2-4.6 IntegratedPhysicalDamages (median)] | Net Zero 2050 | BGR | Secondary Energy¦Electricity¦Coal | EJ/yr | Secondary Energy¦Electricity¦Coal | elec_co2 |  | 2025 | 0.0078 | Secondary Energy¦Electricity¦Coal | 94
Downscaling[REMIND-MAgPIE 3.2-4.6 IntegratedPhysicalDamages (median)] | Net Zero 2050 | BGR | Secondary Energy¦Electricity¦Coal | EJ/yr | Secondary Energy¦Electricity¦Coal | elec_co2 |  | 2030 | 0 | Secondary Energy¦Electricity¦Coal | 94
Downscaling[REMIND-MAgPIE 3.2-4.6 IntegratedPhysicalDamages (median)] | Net Zero 2050 | BGR | Secondary Energy¦Electricity¦Coal | EJ/yr | Secondary Energy¦Electricity¦Coal | elec_co2 |  | 2035 | 0 | Secondary Energy¦Electricity¦Coal | 94
Downscaling[REMIND-MAgPIE 3.2-4.6 IntegratedPhysicalDamages (median)] | Net Zero 2050 | BGR | Secondary Energy¦Electricity¦Coal | EJ/yr | Secondary Energy¦Electricity¦Coal | elec_co2 |  | 2040 | 0 | Secondary Energy¦Electricity¦Coal | 94
Downscaling[REMIND-MAgPIE 3.2-4.6 IntegratedPhysicalDamages (median)] | Net Zero 2050 | BGR | Secondary Energy¦Electricity¦Coal | EJ/yr | Secondary Energy¦Electricity¦Coal | elec_co2 |  | 2045 | 0 | Secondary Energy¦Electricity¦Coal | 94
Downscaling[REMIND-MAgPIE 3.2-4.6 IntegratedPhysicalDamages (median)] | Net Zero 2050 | BGR | Secondary Energy¦Electricity¦Coal | EJ/yr | Secondary Energy¦Electricity¦Coal | elec_co2 |  | 2050 | 0 | Secondary Energy¦Electricity¦Coal | 94
Downscaling[REMIND-MAgPIE 3.2-4.6 IntegratedPhysicalDamages (median)] | Net Zero 2050 | BGR | Secondary Energy¦Electricity¦Coal | EJ/yr | Secondary Energy¦Electricity¦Coal | elec_co2 |  | 2055 | 0 | Secondary Energy¦Electricity¦Coal | 94
Downscaling[REMIND-MAgPIE 3.2-4.6 IntegratedPhysicalDamages (median)] | Net Zero 2050 | BGR | Secondary Energy¦Electricity¦Coal | EJ/yr | Secondary Energy¦Electricity¦Coal | elec_co2 |  | 2060 | 0 | Secondary Energy¦Electricity¦Coal | 94
Downscaling[REMIND-MAgPIE 3.2-4.6 IntegratedPhysicalDamages (median)] | Net Zero 2050 | BGR | Secondary Energy¦Electricity¦Coal | EJ/yr | Secondary Energy¦Electricity¦Coal | elec_co2 |  | 2065 | 0 | Secondary Energy¦Electricity¦Coal | 94
Downscaling[REMIND-MAgPIE 3.2-4.6 IntegratedPhysicalDamages (median)] | Net Zero 2050 | BGR | Secondary Energy¦Electricity¦Coal | EJ/yr | Secondary Energy¦Electricity¦Coal | elec_co2 |  | 2070 | 0 | Secondary Energy¦Electricity¦Coal | 94
Downscaling[REMIND-MAgPIE 3.2-4.6 IntegratedPhysicalDamages (median)] | Net Zero 2050 | BGR | Secondary Energy¦Electricity¦Coal | EJ/yr | Secondary Energy¦Electricity¦Coal | elec_co2 |  | 2075 | 0 | Secondary Energy¦Electricity¦Coal | 94
Downscaling[REMIND-MAgPIE 3.2-4.6 IntegratedPhysicalDamages (median)] | Net Zero 2050 | BGR | Secondary Energy¦Electricity¦Coal | EJ/yr | Secondary Energy¦Electricity¦Coal | elec_co2 |  | 2080 | 0 | Secondary Energy¦Electricity¦Coal | 94
Downscaling[REMIND-MAgPIE 3.2-4.6 IntegratedPhysicalDamages (median)] | Net Zero 2050 | BGR | Secondary Energy¦Electricity¦Coal | EJ/yr | Secondary Energy¦Electricity¦Coal | elec_co2 |  | 2085 | 0 | Secondary Energy¦Electricity¦Coal | 94
Downscaling[REMIND-MAgPIE 3.2-4.6 IntegratedPhysicalDamages (median)] | Net Zero 2050 | BGR | Secondary Energy¦Electricity¦Coal | EJ/yr | Secondary Energy¦Electricity¦Coal | elec_co2 |  | 2090 | 0 | Secondary Energy¦Electricity¦Coal | 94
Downscaling[REMIND-MAgPIE 3.2-4.6 IntegratedPhysicalDamages (median)] | Net Zero 2050 | BGR | Secondary Energy¦Electricity¦Coal | EJ/yr | Secondary Energy¦Electricity¦Coal | elec_co2 |  | 2095 | 0 | Secondary Energy¦Electricity¦Coal | 94
Downscaling[REMIND-MAgPIE 3.2-4.6 IntegratedPhysicalDamages (median)] | Net Zero 2050 | BGR | Secondary Energy¦Electricity¦Coal | EJ/yr | Secondary Energy¦Electricity¦Coal | elec_co2 |  | 2100 | 0 | Secondary Energy¦Electricity¦Coal | 94
Downscaling[REMIND-MAgPIE 3.2-4.6 IntegratedPhysicalDamages (median)] | Net Zero 2050 | BGR | Secondary Energy¦Electricity¦Gas | EJ/yr | Secondary Energy¦Electricity¦Gas | elec_co2 |  | 2020 | 0.0088 | Secondary Energy¦Electricity¦Gas | 55
Downscaling[REMIND-MAgPIE 3.2-4.6 IntegratedPhysicalDamages (median)] | Net Zero 2050 | BGR | Secondary Energy¦Electricity¦Gas | EJ/yr | Secondary Energy¦Electricity¦Gas | elec_co2 |  | 2025 | 0.0073 | Secondary Energy¦Electricity¦Gas | 55
Downscaling[REMIND-MAgPIE 3.2-4.6 IntegratedPhysicalDamages (median)] | Net Zero 2050 | BGR | Secondary Energy¦Electricity¦Gas | EJ/yr | Secondary Energy¦Electricity¦Gas | elec_co2 |  | 2030 | 0.0013 | Secondary Energy¦Electricity¦Gas | 55
Downscaling[REMIND-MAgPIE 3.2-4.6 IntegratedPhysicalDamages (median)] | Net Zero 2050 | BGR | Secondary Energy¦Electricity¦Gas | EJ/yr | Secondary Energy¦Electricity¦Gas | elec_co2 |  | 2035 | 0.0001 | Secondary Energy¦Electricity¦Gas | 55
Downscaling[REMIND-MAgPIE 3.2-4.6 IntegratedPhysicalDamages (median)] | Net Zero 2050 | BGR | Secondary Energy¦Electricity¦Gas | EJ/yr | Secondary Energy¦Electricity¦Gas | elec_co2 |  | 2040 | 0.0001 | Secondary Energy¦Electricity¦Gas | 55
Downscaling[REMIND-MAgPIE 3.2-4.6 IntegratedPhysicalDamages (median)] | Net Zero 2050 | BGR | Secondary Energy¦Electricity¦Gas | EJ/yr | Secondary Energy¦Electricity¦Gas | elec_co2 |  | 2045 | 0 | Secondary Energy¦Electricity¦Gas | 55
Downscaling[REMIND-MAgPIE 3.2-4.6 IntegratedPhysicalDamages (median)] | Net Zero 2050 | BGR | Secondary Energy¦Electricity¦Gas | EJ/yr | Secondary Energy¦Electricity¦Gas | elec_co2 |  | 2050 | 0 | Secondary Energy¦Electricity¦Gas | 55
Downscaling[REMIND-MAgPIE 3.2-4.6 IntegratedPhysicalDamages (median)] | Net Zero 2050 | BGR | Secondary Energy¦Electricity¦Gas | EJ/yr | Secondary Energy¦Electricity¦Gas | elec_co2 |  | 2055 | 0 | Secondary Energy¦Electricity¦Gas | 55
Downscaling[REMIND-MAgPIE 3.2-4.6 IntegratedPhysicalDamages (median)] | Net Zero 2050 | BGR | Secondary Energy¦Electricity¦Gas | EJ/yr | Secondary Energy¦Electricity¦Gas | elec_co2 |  | 2060 | 0 | Secondary Energy¦Electricity¦Gas | 55
Downscaling[REMIND-MAgPIE 3.2-4.6 IntegratedPhysicalDamages (median)] | Net Zero 2050 | BGR | Secondary Energy¦Electricity¦Gas | EJ/yr | Secondary Energy¦Electricity¦Gas | elec_co2 |  | 2065 | 0 | Secondary Energy¦Electricity¦Gas | 55
Downscaling[REMIND-MAgPIE 3.2-4.6 IntegratedPhysicalDamages (median)] | Net Zero 2050 | BGR | Secondary Energy¦Electricity¦Gas | EJ/yr | Secondary Energy¦Electricity¦Gas | elec_co2 |  | 2070 | 0 | Secondary Energy¦Electricity¦Gas | 55
Downscaling[REMIND-MAgPIE 3.2-4.6 IntegratedPhysicalDamages (median)] | Net Zero 2050 | BGR | Secondary Energy¦Electricity¦Gas | EJ/yr | Secondary Energy¦Electricity¦Gas | elec_co2 |  | 2075 | 0 | Secondary Energy¦Electricity¦Gas | 55
Downscaling[REMIND-MAgPIE 3.2-4.6 IntegratedPhysicalDamages (median)] | Net Zero 2050 | BGR | Secondary Energy¦Electricity¦Gas | EJ/yr | Secondary Energy¦Electricity¦Gas | elec_co2 |  | 2080 | 0 | Secondary Energy¦Electricity¦Gas | 55
Downscaling[REMIND-MAgPIE 3.2-4.6 IntegratedPhysicalDamages (median)] | Net Zero 2050 | BGR | Secondary Energy¦Electricity¦Gas | EJ/yr | Secondary Energy¦Electricity¦Gas | elec_co2 |  | 2085 | 0 | Secondary Energy¦Electricity¦Gas | 55
Downscaling[REMIND-MAgPIE 3.2-4.6 IntegratedPhysicalDamages (median)] | Net Zero 2050 | BGR | Secondary Energy¦Electricity¦Gas | EJ/yr | Secondary Energy¦Electricity¦Gas | elec_co2 |  | 2090 | 0 | Secondary Energy¦Electricity¦Gas | 55
Downscaling[REMIND-MAgPIE 3.2-4.6 IntegratedPhysicalDamages (median)] | Net Zero 2050 | BGR | Secondary Energy¦Electricity¦Gas | EJ/yr | Secondary Energy¦Electricity¦Gas | elec_co2 |  | 2095 | 0 | Secondary Energy¦Electricity¦Gas | 55
Downscaling[REMIND-MAgPIE 3.2-4.6 IntegratedPhysicalDamages (median)] | Net Zero 2050 | BGR | Secondary Energy¦Electricity¦Gas | EJ/yr | Secondary Energy¦Electricity¦Gas | elec_co2 |  | 2100 | 0 | Secondary Energy¦Electricity¦Gas | 55
Downscaling[REMIND-MAgPIE 3.2-4.6 IntegratedPhysicalDamages (median)] | Net Zero 2050 | BGR | Secondary Energy¦Electricity¦Oil | EJ/yr | Secondary Energy¦Electricity¦Oil | elec_co2 |  | 2020 | 0.0021 | Secondary Energy¦Electricity¦Oil | 70
Downscaling[REMIND-MAgPIE 3.2-4.6 IntegratedPhysicalDamages (median)] | Net Zero 2050 | BGR | Secondary Energy¦Electricity¦Oil | EJ/yr | Secondary Energy¦Electricity¦Oil | elec_co2 |  | 2025 | 0.0011 | Secondary Energy¦Electricity¦Oil | 70
Downscaling[REMIND-MAgPIE 3.2-4.6 IntegratedPhysicalDamages (median)] | Net Zero 2050 | BGR | Secondary Energy¦Electricity¦Oil | EJ/yr | Secondary Energy¦Electricity¦Oil | elec_co2 |  | 2030 | 0.0003 | Secondary Energy¦Electricity¦Oil | 70
Downscaling[REMIND-MAgPIE 3.2-4.6 IntegratedPhysicalDamages (median)] | Net Zero 2050 | BGR | Secondary Energy¦Electricity¦Oil | EJ/yr | Secondary Energy¦Electricity¦Oil | elec_co2 |  | 2035 | 0 | Secondary Energy¦Electricity¦Oil | 70
Downscaling[REMIND-MAgPIE 3.2-4.6 IntegratedPhysicalDamages (median)] | Net Zero 2050 | BGR | Secondary Energy¦Electricity¦Oil | EJ/yr | Secondary Energy¦Electricity¦Oil | elec_co2 |  | 2040 | 0 | Secondary Energy¦Electricity¦Oil | 70
Downscaling[REMIND-MAgPIE 3.2-4.6 IntegratedPhysicalDamages (median)] | Net Zero 2050 | BGR | Secondary Energy¦Electricity¦Oil | EJ/yr | Secondary Energy¦Electricity¦Oil | elec_co2 |  | 2045 | 0 | Secondary Energy¦Electricity¦Oil | 70
Downscaling[REMIND-MAgPIE 3.2-4.6 IntegratedPhysicalDamages (median)] | Net Zero 2050 | BGR | Secondary Energy¦Electricity¦Oil | EJ/yr | Secondary Energy¦Electricity¦Oil | elec_co2 |  | 2050 | 0 | Secondary Energy¦Electricity¦Oil | 70
Downscaling[REMIND-MAgPIE 3.2-4.6 IntegratedPhysicalDamages (median)] | Net Zero 2050 | BGR | Secondary Energy¦Electricity¦Oil | EJ/yr | Secondary Energy¦Electricity¦Oil | elec_co2 |  | 2055 | 0 | Secondary Energy¦Electricity¦Oil | 70
Downscaling[REMIND-MAgPIE 3.2-4.6 IntegratedPhysicalDamages (median)] | Net Zero 2050 | BGR | Secondary Energy¦Electricity¦Oil | EJ/yr | Secondary Energy¦Electricity¦Oil | elec_co2 |  | 2060 | 0 | Secondary Energy¦Electricity¦Oil | 70
Downscaling[REMIND-MAgPIE 3.2-4.6 IntegratedPhysicalDamages (median)] | Net Zero 2050 | BGR | Secondary Energy¦Electricity¦Oil | EJ/yr | Secondary Energy¦Electricity¦Oil | elec_co2 |  | 2065 | 0 | Secondary Energy¦Electricity¦Oil | 70
Downscaling[REMIND-MAgPIE 3.2-4.6 IntegratedPhysicalDamages (median)] | Net Zero 2050 | BGR | Secondary Energy¦Electricity¦Oil | EJ/yr | Secondary Energy¦Electricity¦Oil | elec_co2 |  | 2070 | 0 | Secondary Energy¦Electricity¦Oil | 70
Downscaling[REMIND-MAgPIE 3.2-4.6 IntegratedPhysicalDamages (median)] | Net Zero 2050 | BGR | Secondary Energy¦Electricity¦Oil | EJ/yr | Secondary Energy¦Electricity¦Oil | elec_co2 |  | 2075 | 0 | Secondary Energy¦Electricity¦Oil | 70
Downscaling[REMIND-MAgPIE 3.2-4.6 IntegratedPhysicalDamages (median)] | Net Zero 2050 | BGR | Secondary Energy¦Electricity¦Oil | EJ/yr | Secondary Energy¦Electricity¦Oil | elec_co2 |  | 2080 | 0 | Secondary Energy¦Electricity¦Oil | 70
Downscaling[REMIND-MAgPIE 3.2-4.6 IntegratedPhysicalDamages (median)] | Net Zero 2050 | BGR | Secondary Energy¦Electricity¦Oil | EJ/yr | Secondary Energy¦Electricity¦Oil | elec_co2 |  | 2085 | 0 | Secondary Energy¦Electricity¦Oil | 70
Downscaling[REMIND-MAgPIE 3.2-4.6 IntegratedPhysicalDamages (median)] | Net Zero 2050 | BGR | Secondary Energy¦Electricity¦Oil | EJ/yr | Secondary Energy¦Electricity¦Oil | elec_co2 |  | 2090 | 0 | Secondary Energy¦Electricity¦Oil | 70
Downscaling[REMIND-MAgPIE 3.2-4.6 IntegratedPhysicalDamages (median)] | Net Zero 2050 | BGR | Secondary Energy¦Electricity¦Oil | EJ/yr | Secondary Energy¦Electricity¦Oil | elec_co2 |  | 2095 | 0 | Secondary Energy¦Electricity¦Oil | 70
Downscaling[REMIND-MAgPIE 3.2-4.6 IntegratedPhysicalDamages (median)] | Net Zero 2050 | BGR | Secondary Energy¦Electricity¦Oil | EJ/yr | Secondary Energy¦Electricity¦Oil | elec_co2 |  | 2100 | 0 | Secondary Energy¦Electricity¦Oil | 70
Downscaling[REMIND-MAgPIE 3.2-4.6 IntegratedPhysicalDamages (median)] | Net Zero 2050 | BGR | Price¦Primary Energy¦Biomass | US$2010/GJ | Price¦Primary Energy¦Biomass | fuel_supply | bioenergy | 2020 | 5.3799 | Price¦Primary Energy¦Biomass
Downscaling[REMIND-MAgPIE 3.2-4.6 IntegratedPhysicalDamages (median)] | Net Zero 2050 | BGR | Price¦Primary Energy¦Biomass | US$2010/GJ | Price¦Primary Energy¦Biomass | fuel_supply | bioenergy | 2025 | 5.2439 | Price¦Primary Energy¦Biomass
Downscaling[REMIND-MAgPIE 3.2-4.6 IntegratedPhysicalDamages (median)] | Net Zero 2050 | BGR | Price¦Primary Energy¦Biomass | US$2010/GJ | Price¦Primary Energy¦Biomass | fuel_supply | bioenergy | 2030 | 5.9585 | Price¦Primary Energy¦Biomass
Downscaling[REMIND-MAgPIE 3.2-4.6 IntegratedPhysicalDamages (median)] | Net Zero 2050 | BGR | Price¦Primary Energy¦Biomass | US$2010/GJ | Price¦Primary Energy¦Biomass | fuel_supply | bioenergy | 2035 | 8.2179 | Price¦Primary Energy¦Biomass
Downscaling[REMIND-MAgPIE 3.2-4.6 IntegratedPhysicalDamages (median)] | Net Zero 2050 | BGR | Price¦Primary Energy¦Biomass | US$2010/GJ | Price¦Primary Energy¦Biomass | fuel_supply | bioenergy | 2040 | 17.0351 | Price¦Primary Energy¦Biomass
Downscaling[REMIND-MAgPIE 3.2-4.6 IntegratedPhysicalDamages (median)] | Net Zero 2050 | BGR | Price¦Primary Energy¦Biomass | US$2010/GJ | Price¦Primary Energy¦Biomass | fuel_supply | bioenergy | 2045 | 22.4728 | Price¦Primary Energy¦Biomass
Downscaling[REMIND-MAgPIE 3.2-4.6 IntegratedPhysicalDamages (median)] | Net Zero 2050 | BGR | Price¦Primary Energy¦Biomass | US$2010/GJ | Price¦Primary Energy¦Biomass | fuel_supply | bioenergy | 2050 | 20.8183 | Price¦Primary Energy¦Biomass
Downscaling[REMIND-MAgPIE 3.2-4.6 IntegratedPhysicalDamages (median)] | Net Zero 2050 | BGR | Price¦Primary Energy¦Biomass | US$2010/GJ | Price¦Primary Energy¦Biomass | fuel_supply | bioenergy | 2055 | 20.8555 | Price¦Primary Energy¦Biomass
Downscaling[REMIND-MAgPIE 3.2-4.6 IntegratedPhysicalDamages (median)] | Net Zero 2050 | BGR | Price¦Primary Energy¦Biomass | US$2010/GJ | Price¦Primary Energy¦Biomass | fuel_supply | bioenergy | 2060 | 35.6281 | Price¦Primary Energy¦Biomass
Downscaling[REMIND-MAgPIE 3.2-4.6 IntegratedPhysicalDamages (median)] | Net Zero 2050 | BGR | Price¦Primary Energy¦Biomass | US$2010/GJ | Price¦Primary Energy¦Biomass | fuel_supply | bioenergy | 2065 | 36.2629 | Price¦Primary Energy¦Biomass
Downscaling[REMIND-MAgPIE 3.2-4.6 IntegratedPhysicalDamages (median)] | Net Zero 2050 | BGR | Price¦Primary Energy¦Biomass | US$2010/GJ | Price¦Primary Energy¦Biomass | fuel_supply | bioenergy | 2070 | 36.8977 | Price¦Primary Energy¦Biomass
Downscaling[REMIND-MAgPIE 3.2-4.6 IntegratedPhysicalDamages (median)] | Net Zero 2050 | BGR | Price¦Primary Energy¦Biomass | US$2010/GJ | Price¦Primary Energy¦Biomass | fuel_supply | bioenergy | 2075 | 35.5851 | Price¦Primary Energy¦Biomass
Downscaling[REMIND-MAgPIE 3.2-4.6 IntegratedPhysicalDamages (median)] | Net Zero 2050 | BGR | Price¦Primary Energy¦Biomass | US$2010/GJ | Price¦Primary Energy¦Biomass | fuel_supply | bioenergy | 2080 | 34.2724 | Price¦Primary Energy¦Biomass
Downscaling[REMIND-MAgPIE 3.2-4.6 IntegratedPhysicalDamages (median)] | Net Zero 2050 | BGR | Price¦Primary Energy¦Biomass | US$2010/GJ | Price¦Primary Energy¦Biomass | fuel_supply | bioenergy | 2085 | 36.3488 | Price¦Primary Energy¦Biomass
Downscaling[REMIND-MAgPIE 3.2-4.6 IntegratedPhysicalDamages (median)] | Net Zero 2050 | BGR | Price¦Primary Energy¦Biomass | US$2010/GJ | Price¦Primary Energy¦Biomass | fuel_supply | bioenergy | 2090 | 38.4252 | Price¦Primary Energy¦Biomass
Downscaling[REMIND-MAgPIE 3.2-4.6 IntegratedPhysicalDamages (median)] | Net Zero 2050 | BGR | Price¦Primary Energy¦Biomass | US$2010/GJ | Price¦Primary Energy¦Biomass | fuel_supply | bioenergy | 2095 | 42.5023 | Price¦Primary Energy¦Biomass
Downscaling[REMIND-MAgPIE 3.2-4.6 IntegratedPhysicalDamages (median)] | Net Zero 2050 | BGR | Price¦Primary Energy¦Biomass | US$2010/GJ | Price¦Primary Energy¦Biomass | fuel_supply | bioenergy | 2100 | 46.5793 | Price¦Primary Energy¦Biomass
Downscaling[REMIND-MAgPIE 3.2-4.6 IntegratedPhysicalDamages (median)] | Net Zero 2050 | BGR | Price¦Primary Energy¦Coal | US$2010/GJ | Price¦Primary Energy¦Coal | fuel_supply | coal | 2020 | 2.0344 | Price¦Primary Energy¦Coal
Downscaling[REMIND-MAgPIE 3.2-4.6 IntegratedPhysicalDamages (median)] | Net Zero 2050 | BGR | Price¦Primary Energy¦Coal | US$2010/GJ | Price¦Primary Energy¦Coal | fuel_supply | coal | 2025 | 2.6475 | Price¦Primary Energy¦Coal
Downscaling[REMIND-MAgPIE 3.2-4.6 IntegratedPhysicalDamages (median)] | Net Zero 2050 | BGR | Price¦Primary Energy¦Coal | US$2010/GJ | Price¦Primary Energy¦Coal | fuel_supply | coal | 2030 | 1.7622 | Price¦Primary Energy¦Coal
Downscaling[REMIND-MAgPIE 3.2-4.6 IntegratedPhysicalDamages (median)] | Net Zero 2050 | BGR | Price¦Primary Energy¦Coal | US$2010/GJ | Price¦Primary Energy¦Coal | fuel_supply | coal | 2035 | 1.4283 | Price¦Primary Energy¦Coal
Downscaling[REMIND-MAgPIE 3.2-4.6 IntegratedPhysicalDamages (median)] | Net Zero 2050 | BGR | Price¦Primary Energy¦Coal | US$2010/GJ | Price¦Primary Energy¦Coal | fuel_supply | coal | 2040 | 1.3646 | Price¦Primary Energy¦Coal
Downscaling[REMIND-MAgPIE 3.2-4.6 IntegratedPhysicalDamages (median)] | Net Zero 2050 | BGR | Price¦Primary Energy¦Coal | US$2010/GJ | Price¦Primary Energy¦Coal | fuel_supply | coal | 2045 | 1.441 | Price¦Primary Energy¦Coal
Downscaling[REMIND-MAgPIE 3.2-4.6 IntegratedPhysicalDamages (median)] | Net Zero 2050 | BGR | Price¦Primary Energy¦Coal | US$2010/GJ | Price¦Primary Energy¦Coal | fuel_supply | coal | 2050 | 1.7382 | Price¦Primary Energy¦Coal
Downscaling[REMIND-MAgPIE 3.2-4.6 IntegratedPhysicalDamages (median)] | Net Zero 2050 | BGR | Price¦Primary Energy¦Coal | US$2010/GJ | Price¦Primary Energy¦Coal | fuel_supply | coal | 2055 | 1.6763 | Price¦Primary Energy¦Coal
Downscaling[REMIND-MAgPIE 3.2-4.6 IntegratedPhysicalDamages (median)] | Net Zero 2050 | BGR | Price¦Primary Energy¦Coal | US$2010/GJ | Price¦Primary Energy¦Coal | fuel_supply | coal | 2060 | 1.9248 | Price¦Primary Energy¦Coal
Downscaling[REMIND-MAgPIE 3.2-4.6 IntegratedPhysicalDamages (median)] | Net Zero 2050 | BGR | Price¦Primary Energy¦Coal | US$2010/GJ | Price¦Primary Energy¦Coal | fuel_supply | coal | 2065 | 1.9306 | Price¦Primary Energy¦Coal
Downscaling[REMIND-MAgPIE 3.2-4.6 IntegratedPhysicalDamages (median)] | Net Zero 2050 | BGR | Price¦Primary Energy¦Coal | US$2010/GJ | Price¦Primary Energy¦Coal | fuel_supply | coal | 2070 | 1.9363 | Price¦Primary Energy¦Coal
Downscaling[REMIND-MAgPIE 3.2-4.6 IntegratedPhysicalDamages (median)] | Net Zero 2050 | BGR | Price¦Primary Energy¦Coal | US$2010/GJ | Price¦Primary Energy¦Coal | fuel_supply | coal | 2075 | 2.0279 | Price¦Primary Energy¦Coal
Downscaling[REMIND-MAgPIE 3.2-4.6 IntegratedPhysicalDamages (median)] | Net Zero 2050 | BGR | Price¦Primary Energy¦Coal | US$2010/GJ | Price¦Primary Energy¦Coal | fuel_supply | coal | 2080 | 2.1195 | Price¦Primary Energy¦Coal
Downscaling[REMIND-MAgPIE 3.2-4.6 IntegratedPhysicalDamages (median)] | Net Zero 2050 | BGR | Price¦Primary Energy¦Coal | US$2010/GJ | Price¦Primary Energy¦Coal | fuel_supply | coal | 2085 | 2.1004 | Price¦Primary Energy¦Coal
Downscaling[REMIND-MAgPIE 3.2-4.6 IntegratedPhysicalDamages (median)] | Net Zero 2050 | BGR | Price¦Primary Energy¦Coal | US$2010/GJ | Price¦Primary Energy¦Coal | fuel_supply | coal | 2090 | 2.0814 | Price¦Primary Energy¦Coal
Downscaling[REMIND-MAgPIE 3.2-4.6 IntegratedPhysicalDamages (median)] | Net Zero 2050 | BGR | Price¦Primary Energy¦Coal | US$2010/GJ | Price¦Primary Energy¦Coal | fuel_supply | coal | 2095 | 1.9478 | Price¦Primary Energy¦Coal
Downscaling[REMIND-MAgPIE 3.2-4.6 IntegratedPhysicalDamages (median)] | Net Zero 2050 | BGR | Price¦Primary Energy¦Coal | US$2010/GJ | Price¦Primary Energy¦Coal | fuel_supply | coal | 2100 | 1.8142 | Price¦Primary Energy¦Coal
Downscaling[REMIND-MAgPIE 3.2-4.6 IntegratedPhysicalDamages (median)] | Net Zero 2050 | BGR | Price¦Primary Energy¦Gas | US$2010/GJ | Price¦Primary Energy¦Gas | fuel_supply | gas | 2020 | 3.9711 | Price¦Primary Energy¦Gas
Downscaling[REMIND-MAgPIE 3.2-4.6 IntegratedPhysicalDamages (median)] | Net Zero 2050 | BGR | Price¦Primary Energy¦Gas | US$2010/GJ | Price¦Primary Energy¦Gas | fuel_supply | gas | 2025 | 5.2048 | Price¦Primary Energy¦Gas
Downscaling[REMIND-MAgPIE 3.2-4.6 IntegratedPhysicalDamages (median)] | Net Zero 2050 | BGR | Price¦Primary Energy¦Gas | US$2010/GJ | Price¦Primary Energy¦Gas | fuel_supply | gas | 2030 | 5.5498 | Price¦Primary Energy¦Gas
Downscaling[REMIND-MAgPIE 3.2-4.6 IntegratedPhysicalDamages (median)] | Net Zero 2050 | BGR | Price¦Primary Energy¦Gas | US$2010/GJ | Price¦Primary Energy¦Gas | fuel_supply | gas | 2035 | 5.8792 | Price¦Primary Energy¦Gas
Downscaling[REMIND-MAgPIE 3.2-4.6 IntegratedPhysicalDamages (median)] | Net Zero 2050 | BGR | Price¦Primary Energy¦Gas | US$2010/GJ | Price¦Primary Energy¦Gas | fuel_supply | gas | 2040 | 5.8199 | Price¦Primary Energy¦Gas
Downscaling[REMIND-MAgPIE 3.2-4.6 IntegratedPhysicalDamages (median)] | Net Zero 2050 | BGR | Price¦Primary Energy¦Gas | US$2010/GJ | Price¦Primary Energy¦Gas | fuel_supply | gas | 2045 | 4.8841 | Price¦Primary Energy¦Gas
Downscaling[REMIND-MAgPIE 3.2-4.6 IntegratedPhysicalDamages (median)] | Net Zero 2050 | BGR | Price¦Primary Energy¦Gas | US$2010/GJ | Price¦Primary Energy¦Gas | fuel_supply | gas | 2050 | 4.4152 | Price¦Primary Energy¦Gas
Downscaling[REMIND-MAgPIE 3.2-4.6 IntegratedPhysicalDamages (median)] | Net Zero 2050 | BGR | Price¦Primary Energy¦Gas | US$2010/GJ | Price¦Primary Energy¦Gas | fuel_supply | gas | 2055 | 4.5444 | Price¦Primary Energy¦Gas
Downscaling[REMIND-MAgPIE 3.2-4.6 IntegratedPhysicalDamages (median)] | Net Zero 2050 | BGR | Price¦Primary Energy¦Gas | US$2010/GJ | Price¦Primary Energy¦Gas | fuel_supply | gas | 2060 | 5.6389 | Price¦Primary Energy¦Gas
Downscaling[REMIND-MAgPIE 3.2-4.6 IntegratedPhysicalDamages (median)] | Net Zero 2050 | BGR | Price¦Primary Energy¦Gas | US$2010/GJ | Price¦Primary Energy¦Gas | fuel_supply | gas | 2065 | 5.9739 | Price¦Primary Energy¦Gas
Downscaling[REMIND-MAgPIE 3.2-4.6 IntegratedPhysicalDamages (median)] | Net Zero 2050 | BGR | Price¦Primary Energy¦Gas | US$2010/GJ | Price¦Primary Energy¦Gas | fuel_supply | gas | 2070 | 6.3089 | Price¦Primary Energy¦Gas
Downscaling[REMIND-MAgPIE 3.2-4.6 IntegratedPhysicalDamages (median)] | Net Zero 2050 | BGR | Price¦Primary Energy¦Gas | US$2010/GJ | Price¦Primary Energy¦Gas | fuel_supply | gas | 2075 | 6.1943 | Price¦Primary Energy¦Gas
Downscaling[REMIND-MAgPIE 3.2-4.6 IntegratedPhysicalDamages (median)] | Net Zero 2050 | BGR | Price¦Primary Energy¦Gas | US$2010/GJ | Price¦Primary Energy¦Gas | fuel_supply | gas | 2080 | 6.0797 | Price¦Primary Energy¦Gas
Downscaling[REMIND-MAgPIE 3.2-4.6 IntegratedPhysicalDamages (median)] | Net Zero 2050 | BGR | Price¦Primary Energy¦Gas | US$2010/GJ | Price¦Primary Energy¦Gas | fuel_supply | gas | 2085 | 5.9441 | Price¦Primary Energy¦Gas
Downscaling[REMIND-MAgPIE 3.2-4.6 IntegratedPhysicalDamages (median)] | Net Zero 2050 | BGR | Price¦Primary Energy¦Gas | US$2010/GJ | Price¦Primary Energy¦Gas | fuel_supply | gas | 2090 | 5.8085 | Price¦Primary Energy¦Gas
Downscaling[REMIND-MAgPIE 3.2-4.6 IntegratedPhysicalDamages (median)] | Net Zero 2050 | BGR | Price¦Primary Energy¦Gas | US$2010/GJ | Price¦Primary Energy¦Gas | fuel_supply | gas | 2095 | 5.4089 | Price¦Primary Energy¦Gas
Downscaling[REMIND-MAgPIE 3.2-4.6 IntegratedPhysicalDamages (median)] | Net Zero 2050 | BGR | Price¦Primary Energy¦Gas | US$2010/GJ | Price¦Primary Energy¦Gas | fuel_supply | gas | 2100 | 5.0094 | Price¦Primary Energy¦Gas
Downscaling[REMIND-MAgPIE 3.2-4.6 IntegratedPhysicalDamages (median)] | Net Zero 2050 | BGR | Price¦Secondary Energy¦Liquids¦Oil | US$2010/GJ | Price¦Secondary Energy¦Liquids¦Oil | fuel_supply | oil | 2020 | 82.2847 | Price¦Secondary Energy¦Liquids¦Oil
Downscaling[REMIND-MAgPIE 3.2-4.6 IntegratedPhysicalDamages (median)] | Net Zero 2050 | BGR | Price¦Secondary Energy¦Liquids¦Oil | US$2010/GJ | Price¦Secondary Energy¦Liquids¦Oil | fuel_supply | oil | 2025 | 81.7988 | Price¦Secondary Energy¦Liquids¦Oil
Downscaling[REMIND-MAgPIE 3.2-4.6 IntegratedPhysicalDamages (median)] | Net Zero 2050 | BGR | Price¦Secondary Energy¦Liquids¦Oil | US$2010/GJ | Price¦Secondary Energy¦Liquids¦Oil | fuel_supply | oil | 2030 | 94.1222 | Price¦Secondary Energy¦Liquids¦Oil
Downscaling[REMIND-MAgPIE 3.2-4.6 IntegratedPhysicalDamages (median)] | Net Zero 2050 | BGR | Price¦Secondary Energy¦Liquids¦Oil | US$2010/GJ | Price¦Secondary Energy¦Liquids¦Oil | fuel_supply | oil | 2035 | 107.3123 | Price¦Secondary Energy¦Liquids¦Oil
Downscaling[REMIND-MAgPIE 3.2-4.6 IntegratedPhysicalDamages (median)] | Net Zero 2050 | BGR | Price¦Secondary Energy¦Liquids¦Oil | US$2010/GJ | Price¦Secondary Energy¦Liquids¦Oil | fuel_supply | oil | 2040 | 133.6993 | Price¦Secondary Energy¦Liquids¦Oil
Downscaling[REMIND-MAgPIE 3.2-4.6 IntegratedPhysicalDamages (median)] | Net Zero 2050 | BGR | Price¦Secondary Energy¦Liquids¦Oil | US$2010/GJ | Price¦Secondary Energy¦Liquids¦Oil | fuel_supply | oil | 2045 | 144.8655 | Price¦Secondary Energy¦Liquids¦Oil
Downscaling[REMIND-MAgPIE 3.2-4.6 IntegratedPhysicalDamages (median)] | Net Zero 2050 | BGR | Price¦Secondary Energy¦Liquids¦Oil | US$2010/GJ | Price¦Secondary Energy¦Liquids¦Oil | fuel_supply | oil | 2050 | 145.9814 | Price¦Secondary Energy¦Liquids¦Oil
Downscaling[REMIND-MAgPIE 3.2-4.6 IntegratedPhysicalDamages (median)] | Net Zero 2050 | BGR | Price¦Secondary Energy¦Liquids¦Oil | US$2010/GJ | Price¦Secondary Energy¦Liquids¦Oil | fuel_supply | oil | 2055 | 176.46 | Price¦Secondary Energy¦Liquids¦Oil
Downscaling[REMIND-MAgPIE 3.2-4.6 IntegratedPhysicalDamages (median)] | Net Zero 2050 | BGR | Price¦Secondary Energy¦Liquids¦Oil | US$2010/GJ | Price¦Secondary Energy¦Liquids¦Oil | fuel_supply | oil | 2060 | 297.2998 | Price¦Secondary Energy¦Liquids¦Oil
Downscaling[REMIND-MAgPIE 3.2-4.6 IntegratedPhysicalDamages (median)] | Net Zero 2050 | BGR | Price¦Secondary Energy¦Liquids¦Oil | US$2010/GJ | Price¦Secondary Energy¦Liquids¦Oil | fuel_supply | oil | 2065 | 399.5498 | Price¦Secondary Energy¦Liquids¦Oil
Downscaling[REMIND-MAgPIE 3.2-4.6 IntegratedPhysicalDamages (median)] | Net Zero 2050 | BGR | Price¦Secondary Energy¦Liquids¦Oil | US$2010/GJ | Price¦Secondary Energy¦Liquids¦Oil | fuel_supply | oil | 2070 | 501.7998 | Price¦Secondary Energy¦Liquids¦Oil
Downscaling[REMIND-MAgPIE 3.2-4.6 IntegratedPhysicalDamages (median)] | Net Zero 2050 | BGR | Price¦Secondary Energy¦Liquids¦Oil | US$2010/GJ | Price¦Secondary Energy¦Liquids¦Oil | fuel_supply | oil | 2075 | 519.1231 | Price¦Secondary Energy¦Liquids¦Oil
Downscaling[REMIND-MAgPIE 3.2-4.6 IntegratedPhysicalDamages (median)] | Net Zero 2050 | BGR | Price¦Secondary Energy¦Liquids¦Oil | US$2010/GJ | Price¦Secondary Energy¦Liquids¦Oil | fuel_supply | oil | 2080 | 536.4464 | Price¦Secondary Energy¦Liquids¦Oil
Downscaling[REMIND-MAgPIE 3.2-4.6 IntegratedPhysicalDamages (median)] | Net Zero 2050 | BGR | Price¦Secondary Energy¦Liquids¦Oil | US$2010/GJ | Price¦Secondary Energy¦Liquids¦Oil | fuel_supply | oil | 2085 | 542.5085 | Price¦Secondary Energy¦Liquids¦Oil
Downscaling[REMIND-MAgPIE 3.2-4.6 IntegratedPhysicalDamages (median)] | Net Zero 2050 | BGR | Price¦Secondary Energy¦Liquids¦Oil | US$2010/GJ | Price¦Secondary Energy¦Liquids¦Oil | fuel_supply | oil | 2090 | 548.5705 | Price¦Secondary Energy¦Liquids¦Oil
Downscaling[REMIND-MAgPIE 3.2-4.6 IntegratedPhysicalDamages (median)] | Net Zero 2050 | BGR | Price¦Secondary Energy¦Liquids¦Oil | US$2010/GJ | Price¦Secondary Energy¦Liquids¦Oil | fuel_supply | oil | 2095 | 565.5753 | Price¦Secondary Energy¦Liquids¦Oil
Downscaling[REMIND-MAgPIE 3.2-4.6 IntegratedPhysicalDamages (median)] | Net Zero 2050 | BGR | Price¦Secondary Energy¦Liquids¦Oil | US$2010/GJ | Price¦Secondary Energy¦Liquids¦Oil | fuel_supply | oil | 2100 | 582.58 | Price¦Secondary Energy¦Liquids¦Oil
Downscaling[REMIND-MAgPIE 3.2-4.6 IntegratedPhysicalDamages (median)] | Net Zero 2050 | BGR | Emissions¦CO2 | Mt CO2/yr | Emissions¦CO2 | scenarios - CO2 abatement | CO2 | 2020 | 12.464 | Emissions¦CO2
Downscaling[REMIND-MAgPIE 3.2-4.6 IntegratedPhysicalDamages (median)] | Net Zero 2050 | BGR | Emissions¦CO2 | Mt CO2/yr | Emissions¦CO2 | scenarios - CO2 abatement | CO2 | 2025 | 4.1337 | Emissions¦CO2
Downscaling[REMIND-MAgPIE 3.2-4.6 IntegratedPhysicalDamages (median)] | Net Zero 2050 | BGR | Emissions¦CO2 | Mt CO2/yr | Emissions¦CO2 | scenarios - CO2 abatement | CO2 | 2030 | -4.4191 | Emissions¦CO2
Downscaling[REMIND-MAgPIE 3.2-4.6 IntegratedPhysicalDamages (median)] | Net Zero 2050 | BGR | Emissions¦CO2 | Mt CO2/yr | Emissions¦CO2 | scenarios - CO2 abatement | CO2 | 2035 | -11.3087 | Emissions¦CO2
Downscaling[REMIND-MAgPIE 3.2-4.6 IntegratedPhysicalDamages (median)] | Net Zero 2050 | BGR | Emissions¦CO2 | Mt CO2/yr | Emissions¦CO2 | scenarios - CO2 abatement | CO2 | 2040 | -16.3746 | Emissions¦CO2
Downscaling[REMIND-MAgPIE 3.2-4.6 IntegratedPhysicalDamages (median)] | Net Zero 2050 | BGR | Emissions¦CO2 | Mt CO2/yr | Emissions¦CO2 | scenarios - CO2 abatement | CO2 | 2045 | -17.2557 | Emissions¦CO2
Downscaling[REMIND-MAgPIE 3.2-4.6 IntegratedPhysicalDamages (median)] | Net Zero 2050 | BGR | Emissions¦CO2 | Mt CO2/yr | Emissions¦CO2 | scenarios - CO2 abatement | CO2 | 2050 | -17.7741 | Emissions¦CO2
Downscaling[REMIND-MAgPIE 3.2-4.6 IntegratedPhysicalDamages (median)] | Net Zero 2050 | BGR | Emissions¦CO2 | Mt CO2/yr | Emissions¦CO2 | scenarios - CO2 abatement | CO2 | 2055 | -17.5788 | Emissions¦CO2
Downscaling[REMIND-MAgPIE 3.2-4.6 IntegratedPhysicalDamages (median)] | Net Zero 2050 | BGR | Emissions¦CO2 | Mt CO2/yr | Emissions¦CO2 | scenarios - CO2 abatement | CO2 | 2060 | -17.1785 | Emissions¦CO2
Downscaling[REMIND-MAgPIE 3.2-4.6 IntegratedPhysicalDamages (median)] | Net Zero 2050 | BGR | Emissions¦CO2 | Mt CO2/yr | Emissions¦CO2 | scenarios - CO2 abatement | CO2 | 2065 | -15.2928 | Emissions¦CO2
Downscaling[REMIND-MAgPIE 3.2-4.6 IntegratedPhysicalDamages (median)] | Net Zero 2050 | BGR | Emissions¦CO2 | Mt CO2/yr | Emissions¦CO2 | scenarios - CO2 abatement | CO2 | 2070 | -13.5652 | Emissions¦CO2
Downscaling[REMIND-MAgPIE 3.2-4.6 IntegratedPhysicalDamages (median)] | Net Zero 2050 | BGR | Emissions¦CO2 | Mt CO2/yr | Emissions¦CO2 | scenarios - CO2 abatement | CO2 | 2075 | -15.385 | Emissions¦CO2
Downscaling[REMIND-MAgPIE 3.2-4.6 IntegratedPhysicalDamages (median)] | Net Zero 2050 | BGR | Emissions¦CO2 | Mt CO2/yr | Emissions¦CO2 | scenarios - CO2 abatement | CO2 | 2080 | -17.3959 | Emissions¦CO2
Downscaling[REMIND-MAgPIE 3.2-4.6 IntegratedPhysicalDamages (median)] | Net Zero 2050 | BGR | Emissions¦CO2 | Mt CO2/yr | Emissions¦CO2 | scenarios - CO2 abatement | CO2 | 2085 | -16.4884 | Emissions¦CO2
Downscaling[REMIND-MAgPIE 3.2-4.6 IntegratedPhysicalDamages (median)] | Net Zero 2050 | BGR | Emissions¦CO2 | Mt CO2/yr | Emissions¦CO2 | scenarios - CO2 abatement | CO2 | 2090 | -15.6217 | Emissions¦CO2
Downscaling[REMIND-MAgPIE 3.2-4.6 IntegratedPhysicalDamages (median)] | Net Zero 2050 | BGR | Emissions¦CO2 | Mt CO2/yr | Emissions¦CO2 | scenarios - CO2 abatement | CO2 | 2095 | -16.6177 | Emissions¦CO2
Downscaling[REMIND-MAgPIE 3.2-4.6 IntegratedPhysicalDamages (median)] | Net Zero 2050 | BGR | Emissions¦CO2 | Mt CO2/yr | Emissions¦CO2 | scenarios - CO2 abatement | CO2 | 2100 | -17.6421 | Emissions¦CO2
Downscaling[REMIND-MAgPIE 3.2-4.6 IntegratedPhysicalDamages (median)] | Net Zero 2050 | BGR | Emissions¦CO2¦Energy | Mt CO2/yr | Emissions¦CO2¦Energy | scenarios - CO2 abatement | CO2 | 2020 | 31.6622 | Emissions¦CO2¦Energy
Downscaling[REMIND-MAgPIE 3.2-4.6 IntegratedPhysicalDamages (median)] | Net Zero 2050 | BGR | Emissions¦CO2¦Energy | Mt CO2/yr | Emissions¦CO2¦Energy | scenarios - CO2 abatement | CO2 | 2025 | 19.6652 | Emissions¦CO2¦Energy
Downscaling[REMIND-MAgPIE 3.2-4.6 IntegratedPhysicalDamages (median)] | Net Zero 2050 | BGR | Emissions¦CO2¦Energy | Mt CO2/yr | Emissions¦CO2¦Energy | scenarios - CO2 abatement | CO2 | 2030 | 12.5192 | Emissions¦CO2¦Energy
Downscaling[REMIND-MAgPIE 3.2-4.6 IntegratedPhysicalDamages (median)] | Net Zero 2050 | BGR | Emissions¦CO2¦Energy | Mt CO2/yr | Emissions¦CO2¦Energy | scenarios - CO2 abatement | CO2 | 2035 | 5.7297 | Emissions¦CO2¦Energy
Downscaling[REMIND-MAgPIE 3.2-4.6 IntegratedPhysicalDamages (median)] | Net Zero 2050 | BGR | Emissions¦CO2¦Energy | Mt CO2/yr | Emissions¦CO2¦Energy | scenarios - CO2 abatement | CO2 | 2040 | 0.3981 | Emissions¦CO2¦Energy
Downscaling[REMIND-MAgPIE 3.2-4.6 IntegratedPhysicalDamages (median)] | Net Zero 2050 | BGR | Emissions¦CO2¦Energy | Mt CO2/yr | Emissions¦CO2¦Energy | scenarios - CO2 abatement | CO2 | 2045 | -1.1441 | Emissions¦CO2¦Energy
Downscaling[REMIND-MAgPIE 3.2-4.6 IntegratedPhysicalDamages (median)] | Net Zero 2050 | BGR | Emissions¦CO2¦Energy | Mt CO2/yr | Emissions¦CO2¦Energy | scenarios - CO2 abatement | CO2 | 2050 | -2.4619 | Emissions¦CO2¦Energy
Downscaling[REMIND-MAgPIE 3.2-4.6 IntegratedPhysicalDamages (median)] | Net Zero 2050 | BGR | Emissions¦CO2¦Energy | Mt CO2/yr | Emissions¦CO2¦Energy | scenarios - CO2 abatement | CO2 | 2055 | -2.726 | Emissions¦CO2¦Energy
Downscaling[REMIND-MAgPIE 3.2-4.6 IntegratedPhysicalDamages (median)] | Net Zero 2050 | BGR | Emissions¦CO2¦Energy | Mt CO2/yr | Emissions¦CO2¦Energy | scenarios - CO2 abatement | CO2 | 2060 | -2.9391 | Emissions¦CO2¦Energy
Downscaling[REMIND-MAgPIE 3.2-4.6 IntegratedPhysicalDamages (median)] | Net Zero 2050 | BGR | Emissions¦CO2¦Energy | Mt CO2/yr | Emissions¦CO2¦Energy | scenarios - CO2 abatement | CO2 | 2065 | -2.984 | Emissions¦CO2¦Energy
Downscaling[REMIND-MAgPIE 3.2-4.6 IntegratedPhysicalDamages (median)] | Net Zero 2050 | BGR | Emissions¦CO2¦Energy | Mt CO2/yr | Emissions¦CO2¦Energy | scenarios - CO2 abatement | CO2 | 2070 | -3.1891 | Emissions¦CO2¦Energy
Downscaling[REMIND-MAgPIE 3.2-4.6 IntegratedPhysicalDamages (median)] | Net Zero 2050 | BGR | Emissions¦CO2¦Energy | Mt CO2/yr | Emissions¦CO2¦Energy | scenarios - CO2 abatement | CO2 | 2075 | -3.2537 | Emissions¦CO2¦Energy
Downscaling[REMIND-MAgPIE 3.2-4.6 IntegratedPhysicalDamages (median)] | Net Zero 2050 | BGR | Emissions¦CO2¦Energy | Mt CO2/yr | Emissions¦CO2¦Energy | scenarios - CO2 abatement | CO2 | 2080 | -3.5102 | Emissions¦CO2¦Energy
Downscaling[REMIND-MAgPIE 3.2-4.6 IntegratedPhysicalDamages (median)] | Net Zero 2050 | BGR | Emissions¦CO2¦Energy | Mt CO2/yr | Emissions¦CO2¦Energy | scenarios - CO2 abatement | CO2 | 2085 | -3.7096 | Emissions¦CO2¦Energy
Downscaling[REMIND-MAgPIE 3.2-4.6 IntegratedPhysicalDamages (median)] | Net Zero 2050 | BGR | Emissions¦CO2¦Energy | Mt CO2/yr | Emissions¦CO2¦Energy | scenarios - CO2 abatement | CO2 | 2090 | -3.95 | Emissions¦CO2¦Energy
Downscaling[REMIND-MAgPIE 3.2-4.6 IntegratedPhysicalDamages (median)] | Net Zero 2050 | BGR | Emissions¦CO2¦Energy | Mt CO2/yr | Emissions¦CO2¦Energy | scenarios - CO2 abatement | CO2 | 2095 | -4.1874 | Emissions¦CO2¦Energy
Downscaling[REMIND-MAgPIE 3.2-4.6 IntegratedPhysicalDamages (median)] | Net Zero 2050 | BGR | Emissions¦CO2¦Energy | Mt CO2/yr | Emissions¦CO2¦Energy | scenarios - CO2 abatement | CO2 | 2100 | -4.4534 | Emissions¦CO2¦Energy
Downscaling[REMIND-MAgPIE 3.2-4.6] | Below 2°C | BGR | Carbon Sequestration¦CCS | Mt CO2/yr | Carbon Sequestration¦CCS | CCS potential |  | 2020 | 0 | Carbon Sequestration¦CCS
Downscaling[REMIND-MAgPIE 3.2-4.6] | Below 2°C | BGR | Carbon Sequestration¦CCS | Mt CO2/yr | Carbon Sequestration¦CCS | CCS potential |  | 2025 | 0.0279 | Carbon Sequestration¦CCS
Downscaling[REMIND-MAgPIE 3.2-4.6] | Below 2°C | BGR | Carbon Sequestration¦CCS | Mt CO2/yr | Carbon Sequestration¦CCS | CCS potential |  | 2030 | 0.1432 | Carbon Sequestration¦CCS
Downscaling[REMIND-MAgPIE 3.2-4.6] | Below 2°C | BGR | Carbon Sequestration¦CCS | Mt CO2/yr | Carbon Sequestration¦CCS | CCS potential |  | 2035 | 0.3767 | Carbon Sequestration¦CCS
Downscaling[REMIND-MAgPIE 3.2-4.6] | Below 2°C | BGR | Carbon Sequestration¦CCS | Mt CO2/yr | Carbon Sequestration¦CCS | CCS potential |  | 2040 | 0.6156 | Carbon Sequestration¦CCS
Downscaling[REMIND-MAgPIE 3.2-4.6] | Below 2°C | BGR | Carbon Sequestration¦CCS | Mt CO2/yr | Carbon Sequestration¦CCS | CCS potential |  | 2045 | 0.7893 | Carbon Sequestration¦CCS
Downscaling[REMIND-MAgPIE 3.2-4.6] | Below 2°C | BGR | Carbon Sequestration¦CCS | Mt CO2/yr | Carbon Sequestration¦CCS | CCS potential |  | 2050 | 0.9203 | Carbon Sequestration¦CCS
Downscaling[REMIND-MAgPIE 3.2-4.6] | Below 2°C | BGR | Final Energy¦Industry¦Electricity | EJ/yr | Final Energy¦Industry¦Electricity | demand_projection | elc_industry | 2020 | 0.0148 | Final Energy¦Industry¦Electricity
Downscaling[REMIND-MAgPIE 3.2-4.6] | Below 2°C | BGR | Final Energy¦Industry¦Electricity | EJ/yr | Final Energy¦Industry¦Electricity | demand_projection | elc_industry | 2025 | 0.0164 | Final Energy¦Industry¦Electricity
Downscaling[REMIND-MAgPIE 3.2-4.6] | Below 2°C | BGR | Final Energy¦Industry¦Electricity | EJ/yr | Final Energy¦Industry¦Electricity | demand_projection | elc_industry | 2030 | 0.0179 | Final Energy¦Industry¦Electricity
Downscaling[REMIND-MAgPIE 3.2-4.6] | Below 2°C | BGR | Final Energy¦Industry¦Electricity | EJ/yr | Final Energy¦Industry¦Electricity | demand_projection | elc_industry | 2035 | 0.0213 | Final Energy¦Industry¦Electricity
Downscaling[REMIND-MAgPIE 3.2-4.6] | Below 2°C | BGR | Final Energy¦Industry¦Electricity | EJ/yr | Final Energy¦Industry¦Electricity | demand_projection | elc_industry | 2040 | 0.025 | Final Energy¦Industry¦Electricity
Downscaling[REMIND-MAgPIE 3.2-4.6] | Below 2°C | BGR | Final Energy¦Industry¦Electricity | EJ/yr | Final Energy¦Industry¦Electricity | demand_projection | elc_industry | 2045 | 0.0293 | Final Energy¦Industry¦Electricity
Downscaling[REMIND-MAgPIE 3.2-4.6] | Below 2°C | BGR | Final Energy¦Industry¦Electricity | EJ/yr | Final Energy¦Industry¦Electricity | demand_projection | elc_industry | 2050 | 0.0319 | Final Energy¦Industry¦Electricity
Downscaling[REMIND-MAgPIE 3.2-4.6] | Below 2°C | BGR | Final Energy¦Residential and Commercial¦Electricity | EJ/yr | Final Energy¦Residential and Commercial¦Electricity | demand_projection | elc_buildings | 2020 | 0.0413 | Final Energy¦Residential and Commercial¦Electricity
Downscaling[REMIND-MAgPIE 3.2-4.6] | Below 2°C | BGR | Final Energy¦Residential and Commercial¦Electricity | EJ/yr | Final Energy¦Residential and Commercial¦Electricity | demand_projection | elc_buildings | 2025 | 0.0467 | Final Energy¦Residential and Commercial¦Electricity
Downscaling[REMIND-MAgPIE 3.2-4.6] | Below 2°C | BGR | Final Energy¦Residential and Commercial¦Electricity | EJ/yr | Final Energy¦Residential and Commercial¦Electricity | demand_projection | elc_buildings | 2030 | 0.0502 | Final Energy¦Residential and Commercial¦Electricity
Downscaling[REMIND-MAgPIE 3.2-4.6] | Below 2°C | BGR | Final Energy¦Residential and Commercial¦Electricity | EJ/yr | Final Energy¦Residential and Commercial¦Electricity | demand_projection | elc_buildings | 2035 | 0.0578 | Final Energy¦Residential and Commercial¦Electricity
Downscaling[REMIND-MAgPIE 3.2-4.6] | Below 2°C | BGR | Final Energy¦Residential and Commercial¦Electricity | EJ/yr | Final Energy¦Residential and Commercial¦Electricity | demand_projection | elc_buildings | 2040 | 0.0625 | Final Energy¦Residential and Commercial¦Electricity
Downscaling[REMIND-MAgPIE 3.2-4.6] | Below 2°C | BGR | Final Energy¦Residential and Commercial¦Electricity | EJ/yr | Final Energy¦Residential and Commercial¦Electricity | demand_projection | elc_buildings | 2045 | 0.0688 | Final Energy¦Residential and Commercial¦Electricity
Downscaling[REMIND-MAgPIE 3.2-4.6] | Below 2°C | BGR | Final Energy¦Residential and Commercial¦Electricity | EJ/yr | Final Energy¦Residential and Commercial¦Electricity | demand_projection | elc_buildings | 2050 | 0.0717 | Final Energy¦Residential and Commercial¦Electricity
Downscaling[REMIND-MAgPIE 3.2-4.6] | Below 2°C | BGR | Final Energy¦Transportation¦Electricity | EJ/yr | Final Energy¦Transportation¦Electricity | demand_projection | elc_transport | 2020 | 0.0008 | Final Energy¦Transportation¦Electricity
Downscaling[REMIND-MAgPIE 3.2-4.6] | Below 2°C | BGR | Final Energy¦Transportation¦Electricity | EJ/yr | Final Energy¦Transportation¦Electricity | demand_projection | elc_transport | 2025 | 0.002 | Final Energy¦Transportation¦Electricity
Downscaling[REMIND-MAgPIE 3.2-4.6] | Below 2°C | BGR | Final Energy¦Transportation¦Electricity | EJ/yr | Final Energy¦Transportation¦Electricity | demand_projection | elc_transport | 2030 | 0.005 | Final Energy¦Transportation¦Electricity
Downscaling[REMIND-MAgPIE 3.2-4.6] | Below 2°C | BGR | Final Energy¦Transportation¦Electricity | EJ/yr | Final Energy¦Transportation¦Electricity | demand_projection | elc_transport | 2035 | 0.0092 | Final Energy¦Transportation¦Electricity
Downscaling[REMIND-MAgPIE 3.2-4.6] | Below 2°C | BGR | Final Energy¦Transportation¦Electricity | EJ/yr | Final Energy¦Transportation¦Electricity | demand_projection | elc_transport | 2040 | 0.0132 | Final Energy¦Transportation¦Electricity
Downscaling[REMIND-MAgPIE 3.2-4.6] | Below 2°C | BGR | Final Energy¦Transportation¦Electricity | EJ/yr | Final Energy¦Transportation¦Electricity | demand_projection | elc_transport | 2045 | 0.0162 | Final Energy¦Transportation¦Electricity
Downscaling[REMIND-MAgPIE 3.2-4.6] | Below 2°C | BGR | Final Energy¦Transportation¦Electricity | EJ/yr | Final Energy¦Transportation¦Electricity | demand_projection | elc_transport | 2050 | 0.0187 | Final Energy¦Transportation¦Electricity
Downscaling[REMIND-MAgPIE 3.2-4.6] | Below 2°C | BGR | Secondary Energy¦Hydrogen | EJ/yr | Secondary Energy¦Hydrogen | demand_projection | hydrogen_allsect | 2020 | 0.0006 | Secondary Energy¦Hydrogen
Downscaling[REMIND-MAgPIE 3.2-4.6] | Below 2°C | BGR | Secondary Energy¦Hydrogen | EJ/yr | Secondary Energy¦Hydrogen | demand_projection | hydrogen_allsect | 2025 | 0.0026 | Secondary Energy¦Hydrogen
Downscaling[REMIND-MAgPIE 3.2-4.6] | Below 2°C | BGR | Secondary Energy¦Hydrogen | EJ/yr | Secondary Energy¦Hydrogen | demand_projection | hydrogen_allsect | 2030 | 0.0044 | Secondary Energy¦Hydrogen
Downscaling[REMIND-MAgPIE 3.2-4.6] | Below 2°C | BGR | Secondary Energy¦Hydrogen | EJ/yr | Secondary Energy¦Hydrogen | demand_projection | hydrogen_allsect | 2035 | 0.0065 | Secondary Energy¦Hydrogen
Downscaling[REMIND-MAgPIE 3.2-4.6] | Below 2°C | BGR | Secondary Energy¦Hydrogen | EJ/yr | Secondary Energy¦Hydrogen | demand_projection | hydrogen_allsect | 2040 | 0.0084 | Secondary Energy¦Hydrogen
Downscaling[REMIND-MAgPIE 3.2-4.6] | Below 2°C | BGR | Secondary Energy¦Hydrogen | EJ/yr | Secondary Energy¦Hydrogen | demand_projection | hydrogen_allsect | 2045 | 0.0119 | Secondary Energy¦Hydrogen
Downscaling[REMIND-MAgPIE 3.2-4.6] | Below 2°C | BGR | Secondary Energy¦Hydrogen | EJ/yr | Secondary Energy¦Hydrogen | demand_projection | hydrogen_allsect | 2050 | 0.0153 | Secondary Energy¦Hydrogen
Downscaling[REMIND-MAgPIE 3.2-4.6] | Below 2°C | BGR | Secondary Energy¦Electricity¦Coal | EJ/yr | Secondary Energy¦Electricity¦Coal | elec_co2 |  | 2020 | 0.0318 | Secondary Energy¦Electricity¦Coal | 94
Downscaling[REMIND-MAgPIE 3.2-4.6] | Below 2°C | BGR | Secondary Energy¦Electricity¦Coal | EJ/yr | Secondary Energy¦Electricity¦Coal | elec_co2 |  | 2025 | 0.0088 | Secondary Energy¦Electricity¦Coal | 94
Downscaling[REMIND-MAgPIE 3.2-4.6] | Below 2°C | BGR | Secondary Energy¦Electricity¦Coal | EJ/yr | Secondary Energy¦Electricity¦Coal | elec_co2 |  | 2030 | 0.0005 | Secondary Energy¦Electricity¦Coal | 94
Downscaling[REMIND-MAgPIE 3.2-4.6] | Below 2°C | BGR | Secondary Energy¦Electricity¦Coal | EJ/yr | Secondary Energy¦Electricity¦Coal | elec_co2 |  | 2035 | 0 | Secondary Energy¦Electricity¦Coal | 94
Downscaling[REMIND-MAgPIE 3.2-4.6] | Below 2°C | BGR | Secondary Energy¦Electricity¦Coal | EJ/yr | Secondary Energy¦Electricity¦Coal | elec_co2 |  | 2040 | 0 | Secondary Energy¦Electricity¦Coal | 94
Downscaling[REMIND-MAgPIE 3.2-4.6] | Below 2°C | BGR | Secondary Energy¦Electricity¦Coal | EJ/yr | Secondary Energy¦Electricity¦Coal | elec_co2 |  | 2045 | 0 | Secondary Energy¦Electricity¦Coal | 94
Downscaling[REMIND-MAgPIE 3.2-4.6] | Below 2°C | BGR | Secondary Energy¦Electricity¦Coal | EJ/yr | Secondary Energy¦Electricity¦Coal | elec_co2 |  | 2050 | 0 | Secondary Energy¦Electricity¦Coal | 94
Downscaling[REMIND-MAgPIE 3.2-4.6] | Below 2°C | BGR | Secondary Energy¦Electricity¦Gas | EJ/yr | Secondary Energy¦Electricity¦Gas | elec_co2 |  | 2020 | 0.0068 | Secondary Energy¦Electricity¦Gas | 55
Downscaling[REMIND-MAgPIE 3.2-4.6] | Below 2°C | BGR | Secondary Energy¦Electricity¦Gas | EJ/yr | Secondary Energy¦Electricity¦Gas | elec_co2 |  | 2025 | 0.0073 | Secondary Energy¦Electricity¦Gas | 55
Downscaling[REMIND-MAgPIE 3.2-4.6] | Below 2°C | BGR | Secondary Energy¦Electricity¦Gas | EJ/yr | Secondary Energy¦Electricity¦Gas | elec_co2 |  | 2030 | 0.0026 | Secondary Energy¦Electricity¦Gas | 55
Downscaling[REMIND-MAgPIE 3.2-4.6] | Below 2°C | BGR | Secondary Energy¦Electricity¦Gas | EJ/yr | Secondary Energy¦Electricity¦Gas | elec_co2 |  | 2035 | 0.0011 | Secondary Energy¦Electricity¦Gas | 55
Downscaling[REMIND-MAgPIE 3.2-4.6] | Below 2°C | BGR | Secondary Energy¦Electricity¦Gas | EJ/yr | Secondary Energy¦Electricity¦Gas | elec_co2 |  | 2040 | 0.0002 | Secondary Energy¦Electricity¦Gas | 55
Downscaling[REMIND-MAgPIE 3.2-4.6] | Below 2°C | BGR | Secondary Energy¦Electricity¦Gas | EJ/yr | Secondary Energy¦Electricity¦Gas | elec_co2 |  | 2045 | 0.0002 | Secondary Energy¦Electricity¦Gas | 55
Downscaling[REMIND-MAgPIE 3.2-4.6] | Below 2°C | BGR | Secondary Energy¦Electricity¦Gas | EJ/yr | Secondary Energy¦Electricity¦Gas | elec_co2 |  | 2050 | 0.0002 | Secondary Energy¦Electricity¦Gas | 55
Downscaling[REMIND-MAgPIE 3.2-4.6] | Below 2°C | BGR | Secondary Energy¦Electricity¦Oil | EJ/yr | Secondary Energy¦Electricity¦Oil | elec_co2 |  | 2020 | 0.0017 | Secondary Energy¦Electricity¦Oil | 70
Downscaling[REMIND-MAgPIE 3.2-4.6] | Below 2°C | BGR | Secondary Energy¦Electricity¦Oil | EJ/yr | Secondary Energy¦Electricity¦Oil | elec_co2 |  | 2025 | 0.0011 | Secondary Energy¦Electricity¦Oil | 70
Downscaling[REMIND-MAgPIE 3.2-4.6] | Below 2°C | BGR | Secondary Energy¦Electricity¦Oil | EJ/yr | Secondary Energy¦Electricity¦Oil | elec_co2 |  | 2030 | 0.0003 | Secondary Energy¦Electricity¦Oil | 70
Downscaling[REMIND-MAgPIE 3.2-4.6] | Below 2°C | BGR | Secondary Energy¦Electricity¦Oil | EJ/yr | Secondary Energy¦Electricity¦Oil | elec_co2 |  | 2035 | 0 | Secondary Energy¦Electricity¦Oil | 70
Downscaling[REMIND-MAgPIE 3.2-4.6] | Below 2°C | BGR | Secondary Energy¦Electricity¦Oil | EJ/yr | Secondary Energy¦Electricity¦Oil | elec_co2 |  | 2040 | 0 | Secondary Energy¦Electricity¦Oil | 70
Downscaling[REMIND-MAgPIE 3.2-4.6] | Below 2°C | BGR | Secondary Energy¦Electricity¦Oil | EJ/yr | Secondary Energy¦Electricity¦Oil | elec_co2 |  | 2045 | 0 | Secondary Energy¦Electricity¦Oil | 70
Downscaling[REMIND-MAgPIE 3.2-4.6] | Below 2°C | BGR | Secondary Energy¦Electricity¦Oil | EJ/yr | Secondary Energy¦Electricity¦Oil | elec_co2 |  | 2050 | 0 | Secondary Energy¦Electricity¦Oil | 70
Downscaling[REMIND-MAgPIE 3.2-4.6] | Below 2°C | BGR | Price¦Primary Energy¦Biomass | US$2010/GJ | Price¦Primary Energy¦Biomass | fuel_supply | bioenergy | 2020 | 5.3799 | Price¦Primary Energy¦Biomass
Downscaling[REMIND-MAgPIE 3.2-4.6] | Below 2°C | BGR | Price¦Primary Energy¦Biomass | US$2010/GJ | Price¦Primary Energy¦Biomass | fuel_supply | bioenergy | 2025 | 5.9368 | Price¦Primary Energy¦Biomass
Downscaling[REMIND-MAgPIE 3.2-4.6] | Below 2°C | BGR | Price¦Primary Energy¦Biomass | US$2010/GJ | Price¦Primary Energy¦Biomass | fuel_supply | bioenergy | 2030 | 5.8149 | Price¦Primary Energy¦Biomass
Downscaling[REMIND-MAgPIE 3.2-4.6] | Below 2°C | BGR | Price¦Primary Energy¦Biomass | US$2010/GJ | Price¦Primary Energy¦Biomass | fuel_supply | bioenergy | 2035 | 5.6763 | Price¦Primary Energy¦Biomass
Downscaling[REMIND-MAgPIE 3.2-4.6] | Below 2°C | BGR | Price¦Primary Energy¦Biomass | US$2010/GJ | Price¦Primary Energy¦Biomass | fuel_supply | bioenergy | 2040 | 6.07 | Price¦Primary Energy¦Biomass
Downscaling[REMIND-MAgPIE 3.2-4.6] | Below 2°C | BGR | Price¦Primary Energy¦Biomass | US$2010/GJ | Price¦Primary Energy¦Biomass | fuel_supply | bioenergy | 2045 | 6.8362 | Price¦Primary Energy¦Biomass
Downscaling[REMIND-MAgPIE 3.2-4.6] | Below 2°C | BGR | Price¦Primary Energy¦Biomass | US$2010/GJ | Price¦Primary Energy¦Biomass | fuel_supply | bioenergy | 2050 | 8.1765 | Price¦Primary Energy¦Biomass
Downscaling[REMIND-MAgPIE 3.2-4.6] | Below 2°C | BGR | Price¦Primary Energy¦Coal | US$2010/GJ | Price¦Primary Energy¦Coal | fuel_supply | coal | 2020 | 2.0344 | Price¦Primary Energy¦Coal
Downscaling[REMIND-MAgPIE 3.2-4.6] | Below 2°C | BGR | Price¦Primary Energy¦Coal | US$2010/GJ | Price¦Primary Energy¦Coal | fuel_supply | coal | 2025 | 2.161 | Price¦Primary Energy¦Coal
Downscaling[REMIND-MAgPIE 3.2-4.6] | Below 2°C | BGR | Price¦Primary Energy¦Coal | US$2010/GJ | Price¦Primary Energy¦Coal | fuel_supply | coal | 2030 | 1.7827 | Price¦Primary Energy¦Coal
Downscaling[REMIND-MAgPIE 3.2-4.6] | Below 2°C | BGR | Price¦Primary Energy¦Coal | US$2010/GJ | Price¦Primary Energy¦Coal | fuel_supply | coal | 2035 | 1.6152 | Price¦Primary Energy¦Coal
Downscaling[REMIND-MAgPIE 3.2-4.6] | Below 2°C | BGR | Price¦Primary Energy¦Coal | US$2010/GJ | Price¦Primary Energy¦Coal | fuel_supply | coal | 2040 | 1.4186 | Price¦Primary Energy¦Coal
Downscaling[REMIND-MAgPIE 3.2-4.6] | Below 2°C | BGR | Price¦Primary Energy¦Coal | US$2010/GJ | Price¦Primary Energy¦Coal | fuel_supply | coal | 2045 | 1.4234 | Price¦Primary Energy¦Coal
Downscaling[REMIND-MAgPIE 3.2-4.6] | Below 2°C | BGR | Price¦Primary Energy¦Coal | US$2010/GJ | Price¦Primary Energy¦Coal | fuel_supply | coal | 2050 | 1.4937 | Price¦Primary Energy¦Coal
Downscaling[REMIND-MAgPIE 3.2-4.6] | Below 2°C | BGR | Price¦Primary Energy¦Gas | US$2010/GJ | Price¦Primary Energy¦Gas | fuel_supply | gas | 2020 | 3.9711 | Price¦Primary Energy¦Gas
Downscaling[REMIND-MAgPIE 3.2-4.6] | Below 2°C | BGR | Price¦Primary Energy¦Gas | US$2010/GJ | Price¦Primary Energy¦Gas | fuel_supply | gas | 2025 | 4.5987 | Price¦Primary Energy¦Gas
Downscaling[REMIND-MAgPIE 3.2-4.6] | Below 2°C | BGR | Price¦Primary Energy¦Gas | US$2010/GJ | Price¦Primary Energy¦Gas | fuel_supply | gas | 2030 | 4.4679 | Price¦Primary Energy¦Gas
Downscaling[REMIND-MAgPIE 3.2-4.6] | Below 2°C | BGR | Price¦Primary Energy¦Gas | US$2010/GJ | Price¦Primary Energy¦Gas | fuel_supply | gas | 2035 | 5.2041 | Price¦Primary Energy¦Gas
Downscaling[REMIND-MAgPIE 3.2-4.6] | Below 2°C | BGR | Price¦Primary Energy¦Gas | US$2010/GJ | Price¦Primary Energy¦Gas | fuel_supply | gas | 2040 | 5.1447 | Price¦Primary Energy¦Gas
Downscaling[REMIND-MAgPIE 3.2-4.6] | Below 2°C | BGR | Price¦Primary Energy¦Gas | US$2010/GJ | Price¦Primary Energy¦Gas | fuel_supply | gas | 2045 | 4.8653 | Price¦Primary Energy¦Gas
Downscaling[REMIND-MAgPIE 3.2-4.6] | Below 2°C | BGR | Price¦Primary Energy¦Gas | US$2010/GJ | Price¦Primary Energy¦Gas | fuel_supply | gas | 2050 | 4.9049 | Price¦Primary Energy¦Gas
Downscaling[REMIND-MAgPIE 3.2-4.6] | Below 2°C | BGR | Price¦Secondary Energy¦Liquids¦Oil | US$2010/GJ | Price¦Secondary Energy¦Liquids¦Oil | fuel_supply | oil | 2020 | 82.2847 | Price¦Secondary Energy¦Liquids¦Oil
Downscaling[REMIND-MAgPIE 3.2-4.6] | Below 2°C | BGR | Price¦Secondary Energy¦Liquids¦Oil | US$2010/GJ | Price¦Secondary Energy¦Liquids¦Oil | fuel_supply | oil | 2025 | 91.9309 | Price¦Secondary Energy¦Liquids¦Oil
Downscaling[REMIND-MAgPIE 3.2-4.6] | Below 2°C | BGR | Price¦Secondary Energy¦Liquids¦Oil | US$2010/GJ | Price¦Secondary Energy¦Liquids¦Oil | fuel_supply | oil | 2030 | 92.867 | Price¦Secondary Energy¦Liquids¦Oil
Downscaling[REMIND-MAgPIE 3.2-4.6] | Below 2°C | BGR | Price¦Secondary Energy¦Liquids¦Oil | US$2010/GJ | Price¦Secondary Energy¦Liquids¦Oil | fuel_supply | oil | 2035 | 81.3901 | Price¦Secondary Energy¦Liquids¦Oil
Downscaling[REMIND-MAgPIE 3.2-4.6] | Below 2°C | BGR | Price¦Secondary Energy¦Liquids¦Oil | US$2010/GJ | Price¦Secondary Energy¦Liquids¦Oil | fuel_supply | oil | 2040 | 95.6214 | Price¦Secondary Energy¦Liquids¦Oil
Downscaling[REMIND-MAgPIE 3.2-4.6] | Below 2°C | BGR | Price¦Secondary Energy¦Liquids¦Oil | US$2010/GJ | Price¦Secondary Energy¦Liquids¦Oil | fuel_supply | oil | 2045 | 111.5232 | Price¦Secondary Energy¦Liquids¦Oil
Downscaling[REMIND-MAgPIE 3.2-4.6] | Below 2°C | BGR | Price¦Secondary Energy¦Liquids¦Oil | US$2010/GJ | Price¦Secondary Energy¦Liquids¦Oil | fuel_supply | oil | 2050 | 130.7538 | Price¦Secondary Energy¦Liquids¦Oil
Downscaling[REMIND-MAgPIE 3.2-4.6] | Below 2°C | BGR | Emissions¦CO2 | Mt CO2/yr | Emissions¦CO2 | scenarios - CO2 abatement | CO2 | 2020 | 9.8599 | Emissions¦CO2
Downscaling[REMIND-MAgPIE 3.2-4.6] | Below 2°C | BGR | Emissions¦CO2 | Mt CO2/yr | Emissions¦CO2 | scenarios - CO2 abatement | CO2 | 2025 | 4.7578 | Emissions¦CO2
Downscaling[REMIND-MAgPIE 3.2-4.6] | Below 2°C | BGR | Emissions¦CO2 | Mt CO2/yr | Emissions¦CO2 | scenarios - CO2 abatement | CO2 | 2030 | -1.3666 | Emissions¦CO2
Downscaling[REMIND-MAgPIE 3.2-4.6] | Below 2°C | BGR | Emissions¦CO2 | Mt CO2/yr | Emissions¦CO2 | scenarios - CO2 abatement | CO2 | 2035 | -5.7532 | Emissions¦CO2
Downscaling[REMIND-MAgPIE 3.2-4.6] | Below 2°C | BGR | Emissions¦CO2 | Mt CO2/yr | Emissions¦CO2 | scenarios - CO2 abatement | CO2 | 2040 | -9.9706 | Emissions¦CO2
Downscaling[REMIND-MAgPIE 3.2-4.6] | Below 2°C | BGR | Emissions¦CO2 | Mt CO2/yr | Emissions¦CO2 | scenarios - CO2 abatement | CO2 | 2045 | -12.42 | Emissions¦CO2
Downscaling[REMIND-MAgPIE 3.2-4.6] | Below 2°C | BGR | Emissions¦CO2 | Mt CO2/yr | Emissions¦CO2 | scenarios - CO2 abatement | CO2 | 2050 | -13.9216 | Emissions¦CO2
Downscaling[REMIND-MAgPIE 3.2-4.6] | Below 2°C | BGR | Emissions¦CO2¦Energy | Mt CO2/yr | Emissions¦CO2¦Energy | scenarios - CO2 abatement | CO2 | 2020 | 29.0882 | Emissions¦CO2¦Energy
Downscaling[REMIND-MAgPIE 3.2-4.6] | Below 2°C | BGR | Emissions¦CO2¦Energy | Mt CO2/yr | Emissions¦CO2¦Energy | scenarios - CO2 abatement | CO2 | 2025 | 20.1849 | Emissions¦CO2¦Energy
Downscaling[REMIND-MAgPIE 3.2-4.6] | Below 2°C | BGR | Emissions¦CO2¦Energy | Mt CO2/yr | Emissions¦CO2¦Energy | scenarios - CO2 abatement | CO2 | 2030 | 15.1385 | Emissions¦CO2¦Energy
Downscaling[REMIND-MAgPIE 3.2-4.6] | Below 2°C | BGR | Emissions¦CO2¦Energy | Mt CO2/yr | Emissions¦CO2¦Energy | scenarios - CO2 abatement | CO2 | 2035 | 11.3455 | Emissions¦CO2¦Energy
Downscaling[REMIND-MAgPIE 3.2-4.6] | Below 2°C | BGR | Emissions¦CO2¦Energy | Mt CO2/yr | Emissions¦CO2¦Energy | scenarios - CO2 abatement | CO2 | 2040 | 7.5522 | Emissions¦CO2¦Energy
Downscaling[REMIND-MAgPIE 3.2-4.6] | Below 2°C | BGR | Emissions¦CO2¦Energy | Mt CO2/yr | Emissions¦CO2¦Energy | scenarios - CO2 abatement | CO2 | 2045 | 4.7887 | Emissions¦CO2¦Energy
Downscaling[REMIND-MAgPIE 3.2-4.6] | Below 2°C | BGR | Emissions¦CO2¦Energy | Mt CO2/yr | Emissions¦CO2¦Energy | scenarios - CO2 abatement | CO2 | 2050 | 2.9546 | Emissions¦CO2¦Energy
Downscaling[REMIND-MAgPIE 3.2-4.6] | Current Policies | BGR | Carbon Sequestration¦CCS | Mt CO2/yr | Carbon Sequestration¦CCS | CCS potential |  | 2020 | 0 | Carbon Sequestration¦CCS
Downscaling[REMIND-MAgPIE 3.2-4.6] | Current Policies | BGR | Carbon Sequestration¦CCS | Mt CO2/yr | Carbon Sequestration¦CCS | CCS potential |  | 2025 | 0.0195 | Carbon Sequestration¦CCS
Downscaling[REMIND-MAgPIE 3.2-4.6] | Current Policies | BGR | Carbon Sequestration¦CCS | Mt CO2/yr | Carbon Sequestration¦CCS | CCS potential |  | 2030 | 0.0193 | Carbon Sequestration¦CCS
Downscaling[REMIND-MAgPIE 3.2-4.6] | Current Policies | BGR | Carbon Sequestration¦CCS | Mt CO2/yr | Carbon Sequestration¦CCS | CCS potential |  | 2035 | 0.0165 | Carbon Sequestration¦CCS
Downscaling[REMIND-MAgPIE 3.2-4.6] | Current Policies | BGR | Carbon Sequestration¦CCS | Mt CO2/yr | Carbon Sequestration¦CCS | CCS potential |  | 2040 | 0.0132 | Carbon Sequestration¦CCS
Downscaling[REMIND-MAgPIE 3.2-4.6] | Current Policies | BGR | Carbon Sequestration¦CCS | Mt CO2/yr | Carbon Sequestration¦CCS | CCS potential |  | 2045 | 0.0118 | Carbon Sequestration¦CCS
Downscaling[REMIND-MAgPIE 3.2-4.6] | Current Policies | BGR | Carbon Sequestration¦CCS | Mt CO2/yr | Carbon Sequestration¦CCS | CCS potential |  | 2050 | 0.0085 | Carbon Sequestration¦CCS
Downscaling[REMIND-MAgPIE 3.2-4.6] | Current Policies | BGR | Final Energy¦Industry¦Electricity | EJ/yr | Final Energy¦Industry¦Electricity | demand_projection | elc_industry | 2020 | 0.0178 | Final Energy¦Industry¦Electricity
Downscaling[REMIND-MAgPIE 3.2-4.6] | Current Policies | BGR | Final Energy¦Industry¦Electricity | EJ/yr | Final Energy¦Industry¦Electricity | demand_projection | elc_industry | 2025 | 0.0181 | Final Energy¦Industry¦Electricity
Downscaling[REMIND-MAgPIE 3.2-4.6] | Current Policies | BGR | Final Energy¦Industry¦Electricity | EJ/yr | Final Energy¦Industry¦Electricity | demand_projection | elc_industry | 2030 | 0.0191 | Final Energy¦Industry¦Electricity
Downscaling[REMIND-MAgPIE 3.2-4.6] | Current Policies | BGR | Final Energy¦Industry¦Electricity | EJ/yr | Final Energy¦Industry¦Electricity | demand_projection | elc_industry | 2035 | 0.0204 | Final Energy¦Industry¦Electricity
Downscaling[REMIND-MAgPIE 3.2-4.6] | Current Policies | BGR | Final Energy¦Industry¦Electricity | EJ/yr | Final Energy¦Industry¦Electricity | demand_projection | elc_industry | 2040 | 0.0218 | Final Energy¦Industry¦Electricity
Downscaling[REMIND-MAgPIE 3.2-4.6] | Current Policies | BGR | Final Energy¦Industry¦Electricity | EJ/yr | Final Energy¦Industry¦Electricity | demand_projection | elc_industry | 2045 | 0.0232 | Final Energy¦Industry¦Electricity
Downscaling[REMIND-MAgPIE 3.2-4.6] | Current Policies | BGR | Final Energy¦Industry¦Electricity | EJ/yr | Final Energy¦Industry¦Electricity | demand_projection | elc_industry | 2050 | 0.0252 | Final Energy¦Industry¦Electricity
Downscaling[REMIND-MAgPIE 3.2-4.6] | Current Policies | BGR | Final Energy¦Residential and Commercial¦Electricity | EJ/yr | Final Energy¦Residential and Commercial¦Electricity | demand_projection | elc_buildings | 2020 | 0.0494 | Final Energy¦Residential and Commercial¦Electricity
Downscaling[REMIND-MAgPIE 3.2-4.6] | Current Policies | BGR | Final Energy¦Residential and Commercial¦Electricity | EJ/yr | Final Energy¦Residential and Commercial¦Electricity | demand_projection | elc_buildings | 2025 | 0.0528 | Final Energy¦Residential and Commercial¦Electricity
Downscaling[REMIND-MAgPIE 3.2-4.6] | Current Policies | BGR | Final Energy¦Residential and Commercial¦Electricity | EJ/yr | Final Energy¦Residential and Commercial¦Electricity | demand_projection | elc_buildings | 2030 | 0.0537 | Final Energy¦Residential and Commercial¦Electricity
Downscaling[REMIND-MAgPIE 3.2-4.6] | Current Policies | BGR | Final Energy¦Residential and Commercial¦Electricity | EJ/yr | Final Energy¦Residential and Commercial¦Electricity | demand_projection | elc_buildings | 2035 | 0.0553 | Final Energy¦Residential and Commercial¦Electricity
Downscaling[REMIND-MAgPIE 3.2-4.6] | Current Policies | BGR | Final Energy¦Residential and Commercial¦Electricity | EJ/yr | Final Energy¦Residential and Commercial¦Electricity | demand_projection | elc_buildings | 2040 | 0.0559 | Final Energy¦Residential and Commercial¦Electricity
Downscaling[REMIND-MAgPIE 3.2-4.6] | Current Policies | BGR | Final Energy¦Residential and Commercial¦Electricity | EJ/yr | Final Energy¦Residential and Commercial¦Electricity | demand_projection | elc_buildings | 2045 | 0.0562 | Final Energy¦Residential and Commercial¦Electricity
Downscaling[REMIND-MAgPIE 3.2-4.6] | Current Policies | BGR | Final Energy¦Residential and Commercial¦Electricity | EJ/yr | Final Energy¦Residential and Commercial¦Electricity | demand_projection | elc_buildings | 2050 | 0.0578 | Final Energy¦Residential and Commercial¦Electricity
Downscaling[REMIND-MAgPIE 3.2-4.6] | Current Policies | BGR | Final Energy¦Transportation¦Electricity | EJ/yr | Final Energy¦Transportation¦Electricity | demand_projection | elc_transport | 2020 | 0.0008 | Final Energy¦Transportation¦Electricity
Downscaling[REMIND-MAgPIE 3.2-4.6] | Current Policies | BGR | Final Energy¦Transportation¦Electricity | EJ/yr | Final Energy¦Transportation¦Electricity | demand_projection | elc_transport | 2025 | 0.0021 | Final Energy¦Transportation¦Electricity
Downscaling[REMIND-MAgPIE 3.2-4.6] | Current Policies | BGR | Final Energy¦Transportation¦Electricity | EJ/yr | Final Energy¦Transportation¦Electricity | demand_projection | elc_transport | 2030 | 0.0047 | Final Energy¦Transportation¦Electricity
Downscaling[REMIND-MAgPIE 3.2-4.6] | Current Policies | BGR | Final Energy¦Transportation¦Electricity | EJ/yr | Final Energy¦Transportation¦Electricity | demand_projection | elc_transport | 2035 | 0.0078 | Final Energy¦Transportation¦Electricity
Downscaling[REMIND-MAgPIE 3.2-4.6] | Current Policies | BGR | Final Energy¦Transportation¦Electricity | EJ/yr | Final Energy¦Transportation¦Electricity | demand_projection | elc_transport | 2040 | 0.0102 | Final Energy¦Transportation¦Electricity
Downscaling[REMIND-MAgPIE 3.2-4.6] | Current Policies | BGR | Final Energy¦Transportation¦Electricity | EJ/yr | Final Energy¦Transportation¦Electricity | demand_projection | elc_transport | 2045 | 0.0114 | Final Energy¦Transportation¦Electricity
Downscaling[REMIND-MAgPIE 3.2-4.6] | Current Policies | BGR | Final Energy¦Transportation¦Electricity | EJ/yr | Final Energy¦Transportation¦Electricity | demand_projection | elc_transport | 2050 | 0.0128 | Final Energy¦Transportation¦Electricity
Downscaling[REMIND-MAgPIE 3.2-4.6] | Current Policies | BGR | Secondary Energy¦Hydrogen | EJ/yr | Secondary Energy¦Hydrogen | demand_projection | hydrogen_allsect | 2020 | 0.0007 | Secondary Energy¦Hydrogen
Downscaling[REMIND-MAgPIE 3.2-4.6] | Current Policies | BGR | Secondary Energy¦Hydrogen | EJ/yr | Secondary Energy¦Hydrogen | demand_projection | hydrogen_allsect | 2025 | 0.0026 | Secondary Energy¦Hydrogen
Downscaling[REMIND-MAgPIE 3.2-4.6] | Current Policies | BGR | Secondary Energy¦Hydrogen | EJ/yr | Secondary Energy¦Hydrogen | demand_projection | hydrogen_allsect | 2030 | 0.0044 | Secondary Energy¦Hydrogen
Downscaling[REMIND-MAgPIE 3.2-4.6] | Current Policies | BGR | Secondary Energy¦Hydrogen | EJ/yr | Secondary Energy¦Hydrogen | demand_projection | hydrogen_allsect | 2035 | 0.0053 | Secondary Energy¦Hydrogen
Downscaling[REMIND-MAgPIE 3.2-4.6] | Current Policies | BGR | Secondary Energy¦Hydrogen | EJ/yr | Secondary Energy¦Hydrogen | demand_projection | hydrogen_allsect | 2040 | 0.0055 | Secondary Energy¦Hydrogen
Downscaling[REMIND-MAgPIE 3.2-4.6] | Current Policies | BGR | Secondary Energy¦Hydrogen | EJ/yr | Secondary Energy¦Hydrogen | demand_projection | hydrogen_allsect | 2045 | 0.0059 | Secondary Energy¦Hydrogen
Downscaling[REMIND-MAgPIE 3.2-4.6] | Current Policies | BGR | Secondary Energy¦Hydrogen | EJ/yr | Secondary Energy¦Hydrogen | demand_projection | hydrogen_allsect | 2050 | 0.0073 | Secondary Energy¦Hydrogen
Downscaling[REMIND-MAgPIE 3.2-4.6] | Current Policies | BGR | Secondary Energy¦Electricity¦Coal | EJ/yr | Secondary Energy¦Electricity¦Coal | elec_co2 |  | 2020 | 0.0349 | Secondary Energy¦Electricity¦Coal | 94
Downscaling[REMIND-MAgPIE 3.2-4.6] | Current Policies | BGR | Secondary Energy¦Electricity¦Coal | EJ/yr | Secondary Energy¦Electricity¦Coal | elec_co2 |  | 2025 | 0.0116 | Secondary Energy¦Electricity¦Coal | 94
Downscaling[REMIND-MAgPIE 3.2-4.6] | Current Policies | BGR | Secondary Energy¦Electricity¦Coal | EJ/yr | Secondary Energy¦Electricity¦Coal | elec_co2 |  | 2030 | 0.0028 | Secondary Energy¦Electricity¦Coal | 94
Downscaling[REMIND-MAgPIE 3.2-4.6] | Current Policies | BGR | Secondary Energy¦Electricity¦Coal | EJ/yr | Secondary Energy¦Electricity¦Coal | elec_co2 |  | 2035 | 0.0015 | Secondary Energy¦Electricity¦Coal | 94
Downscaling[REMIND-MAgPIE 3.2-4.6] | Current Policies | BGR | Secondary Energy¦Electricity¦Coal | EJ/yr | Secondary Energy¦Electricity¦Coal | elec_co2 |  | 2040 | 0.0006 | Secondary Energy¦Electricity¦Coal | 94
Downscaling[REMIND-MAgPIE 3.2-4.6] | Current Policies | BGR | Secondary Energy¦Electricity¦Coal | EJ/yr | Secondary Energy¦Electricity¦Coal | elec_co2 |  | 2045 | 0 | Secondary Energy¦Electricity¦Coal | 94
Downscaling[REMIND-MAgPIE 3.2-4.6] | Current Policies | BGR | Secondary Energy¦Electricity¦Coal | EJ/yr | Secondary Energy¦Electricity¦Coal | elec_co2 |  | 2050 | 0 | Secondary Energy¦Electricity¦Coal | 94
Downscaling[REMIND-MAgPIE 3.2-4.6] | Current Policies | BGR | Secondary Energy¦Electricity¦Gas | EJ/yr | Secondary Energy¦Electricity¦Gas | elec_co2 |  | 2020 | 0.0074 | Secondary Energy¦Electricity¦Gas | 55
Downscaling[REMIND-MAgPIE 3.2-4.6] | Current Policies | BGR | Secondary Energy¦Electricity¦Gas | EJ/yr | Secondary Energy¦Electricity¦Gas | elec_co2 |  | 2025 | 0.0082 | Secondary Energy¦Electricity¦Gas | 55
Downscaling[REMIND-MAgPIE 3.2-4.6] | Current Policies | BGR | Secondary Energy¦Electricity¦Gas | EJ/yr | Secondary Energy¦Electricity¦Gas | elec_co2 |  | 2030 | 0.005 | Secondary Energy¦Electricity¦Gas | 55
Downscaling[REMIND-MAgPIE 3.2-4.6] | Current Policies | BGR | Secondary Energy¦Electricity¦Gas | EJ/yr | Secondary Energy¦Electricity¦Gas | elec_co2 |  | 2035 | 0.0026 | Secondary Energy¦Electricity¦Gas | 55
Downscaling[REMIND-MAgPIE 3.2-4.6] | Current Policies | BGR | Secondary Energy¦Electricity¦Gas | EJ/yr | Secondary Energy¦Electricity¦Gas | elec_co2 |  | 2040 | 0.0014 | Secondary Energy¦Electricity¦Gas | 55
Downscaling[REMIND-MAgPIE 3.2-4.6] | Current Policies | BGR | Secondary Energy¦Electricity¦Gas | EJ/yr | Secondary Energy¦Electricity¦Gas | elec_co2 |  | 2045 | 0.0003 | Secondary Energy¦Electricity¦Gas | 55
Downscaling[REMIND-MAgPIE 3.2-4.6] | Current Policies | BGR | Secondary Energy¦Electricity¦Gas | EJ/yr | Secondary Energy¦Electricity¦Gas | elec_co2 |  | 2050 | 0.0003 | Secondary Energy¦Electricity¦Gas | 55
Downscaling[REMIND-MAgPIE 3.2-4.6] | Current Policies | BGR | Secondary Energy¦Electricity¦Oil | EJ/yr | Secondary Energy¦Electricity¦Oil | elec_co2 |  | 2020 | 0.0016 | Secondary Energy¦Electricity¦Oil | 70
Downscaling[REMIND-MAgPIE 3.2-4.6] | Current Policies | BGR | Secondary Energy¦Electricity¦Oil | EJ/yr | Secondary Energy¦Electricity¦Oil | elec_co2 |  | 2025 | 0.0012 | Secondary Energy¦Electricity¦Oil | 70
Downscaling[REMIND-MAgPIE 3.2-4.6] | Current Policies | BGR | Secondary Energy¦Electricity¦Oil | EJ/yr | Secondary Energy¦Electricity¦Oil | elec_co2 |  | 2030 | 0.0004 | Secondary Energy¦Electricity¦Oil | 70
Downscaling[REMIND-MAgPIE 3.2-4.6] | Current Policies | BGR | Secondary Energy¦Electricity¦Oil | EJ/yr | Secondary Energy¦Electricity¦Oil | elec_co2 |  | 2035 | 0 | Secondary Energy¦Electricity¦Oil | 70
Downscaling[REMIND-MAgPIE 3.2-4.6] | Current Policies | BGR | Secondary Energy¦Electricity¦Oil | EJ/yr | Secondary Energy¦Electricity¦Oil | elec_co2 |  | 2040 | 0 | Secondary Energy¦Electricity¦Oil | 70
Downscaling[REMIND-MAgPIE 3.2-4.6] | Current Policies | BGR | Secondary Energy¦Electricity¦Oil | EJ/yr | Secondary Energy¦Electricity¦Oil | elec_co2 |  | 2045 | 0 | Secondary Energy¦Electricity¦Oil | 70
Downscaling[REMIND-MAgPIE 3.2-4.6] | Current Policies | BGR | Secondary Energy¦Electricity¦Oil | EJ/yr | Secondary Energy¦Electricity¦Oil | elec_co2 |  | 2050 | 0 | Secondary Energy¦Electricity¦Oil | 70
Downscaling[REMIND-MAgPIE 3.2-4.6] | Current Policies | BGR | Price¦Primary Energy¦Biomass | US$2010/GJ | Price¦Primary Energy¦Biomass | fuel_supply | bioenergy | 2020 | 5.3799 | Price¦Primary Energy¦Biomass
Downscaling[REMIND-MAgPIE 3.2-4.6] | Current Policies | BGR | Price¦Primary Energy¦Biomass | US$2010/GJ | Price¦Primary Energy¦Biomass | fuel_supply | bioenergy | 2025 | 5.8161 | Price¦Primary Energy¦Biomass
Downscaling[REMIND-MAgPIE 3.2-4.6] | Current Policies | BGR | Price¦Primary Energy¦Biomass | US$2010/GJ | Price¦Primary Energy¦Biomass | fuel_supply | bioenergy | 2030 | 5.6891 | Price¦Primary Energy¦Biomass
Downscaling[REMIND-MAgPIE 3.2-4.6] | Current Policies | BGR | Price¦Primary Energy¦Biomass | US$2010/GJ | Price¦Primary Energy¦Biomass | fuel_supply | bioenergy | 2035 | 4.5887 | Price¦Primary Energy¦Biomass
Downscaling[REMIND-MAgPIE 3.2-4.6] | Current Policies | BGR | Price¦Primary Energy¦Biomass | US$2010/GJ | Price¦Primary Energy¦Biomass | fuel_supply | bioenergy | 2040 | 2.1857 | Price¦Primary Energy¦Biomass
Downscaling[REMIND-MAgPIE 3.2-4.6] | Current Policies | BGR | Price¦Primary Energy¦Biomass | US$2010/GJ | Price¦Primary Energy¦Biomass | fuel_supply | bioenergy | 2045 | 2.3002 | Price¦Primary Energy¦Biomass
Downscaling[REMIND-MAgPIE 3.2-4.6] | Current Policies | BGR | Price¦Primary Energy¦Biomass | US$2010/GJ | Price¦Primary Energy¦Biomass | fuel_supply | bioenergy | 2050 | 3.6 | Price¦Primary Energy¦Biomass
Downscaling[REMIND-MAgPIE 3.2-4.6] | Current Policies | BGR | Price¦Primary Energy¦Coal | US$2010/GJ | Price¦Primary Energy¦Coal | fuel_supply | coal | 2020 | 2.0344 | Price¦Primary Energy¦Coal
Downscaling[REMIND-MAgPIE 3.2-4.6] | Current Policies | BGR | Price¦Primary Energy¦Coal | US$2010/GJ | Price¦Primary Energy¦Coal | fuel_supply | coal | 2025 | 2.2228 | Price¦Primary Energy¦Coal
Downscaling[REMIND-MAgPIE 3.2-4.6] | Current Policies | BGR | Price¦Primary Energy¦Coal | US$2010/GJ | Price¦Primary Energy¦Coal | fuel_supply | coal | 2030 | 2.2627 | Price¦Primary Energy¦Coal
Downscaling[REMIND-MAgPIE 3.2-4.6] | Current Policies | BGR | Price¦Primary Energy¦Coal | US$2010/GJ | Price¦Primary Energy¦Coal | fuel_supply | coal | 2035 | 2.307 | Price¦Primary Energy¦Coal
Downscaling[REMIND-MAgPIE 3.2-4.6] | Current Policies | BGR | Price¦Primary Energy¦Coal | US$2010/GJ | Price¦Primary Energy¦Coal | fuel_supply | coal | 2040 | 2.3841 | Price¦Primary Energy¦Coal
Downscaling[REMIND-MAgPIE 3.2-4.6] | Current Policies | BGR | Price¦Primary Energy¦Coal | US$2010/GJ | Price¦Primary Energy¦Coal | fuel_supply | coal | 2045 | 2.4996 | Price¦Primary Energy¦Coal
Downscaling[REMIND-MAgPIE 3.2-4.6] | Current Policies | BGR | Price¦Primary Energy¦Coal | US$2010/GJ | Price¦Primary Energy¦Coal | fuel_supply | coal | 2050 | 2.7928 | Price¦Primary Energy¦Coal
Downscaling[REMIND-MAgPIE 3.2-4.6] | Current Policies | BGR | Price¦Primary Energy¦Gas | US$2010/GJ | Price¦Primary Energy¦Gas | fuel_supply | gas | 2020 | 3.9711 | Price¦Primary Energy¦Gas
Downscaling[REMIND-MAgPIE 3.2-4.6] | Current Policies | BGR | Price¦Primary Energy¦Gas | US$2010/GJ | Price¦Primary Energy¦Gas | fuel_supply | gas | 2025 | 4.6647 | Price¦Primary Energy¦Gas
Downscaling[REMIND-MAgPIE 3.2-4.6] | Current Policies | BGR | Price¦Primary Energy¦Gas | US$2010/GJ | Price¦Primary Energy¦Gas | fuel_supply | gas | 2030 | 4.6303 | Price¦Primary Energy¦Gas
Downscaling[REMIND-MAgPIE 3.2-4.6] | Current Policies | BGR | Price¦Primary Energy¦Gas | US$2010/GJ | Price¦Primary Energy¦Gas | fuel_supply | gas | 2035 | 5.0297 | Price¦Primary Energy¦Gas
Downscaling[REMIND-MAgPIE 3.2-4.6] | Current Policies | BGR | Price¦Primary Energy¦Gas | US$2010/GJ | Price¦Primary Energy¦Gas | fuel_supply | gas | 2040 | 5.2841 | Price¦Primary Energy¦Gas
Downscaling[REMIND-MAgPIE 3.2-4.6] | Current Policies | BGR | Price¦Primary Energy¦Gas | US$2010/GJ | Price¦Primary Energy¦Gas | fuel_supply | gas | 2045 | 5.5602 | Price¦Primary Energy¦Gas
Downscaling[REMIND-MAgPIE 3.2-4.6] | Current Policies | BGR | Price¦Primary Energy¦Gas | US$2010/GJ | Price¦Primary Energy¦Gas | fuel_supply | gas | 2050 | 5.7592 | Price¦Primary Energy¦Gas
Downscaling[REMIND-MAgPIE 3.2-4.6] | Current Policies | BGR | Price¦Secondary Energy¦Liquids¦Oil | US$2010/GJ | Price¦Secondary Energy¦Liquids¦Oil | fuel_supply | oil | 2020 | 82.2847 | Price¦Secondary Energy¦Liquids¦Oil
Downscaling[REMIND-MAgPIE 3.2-4.6] | Current Policies | BGR | Price¦Secondary Energy¦Liquids¦Oil | US$2010/GJ | Price¦Secondary Energy¦Liquids¦Oil | fuel_supply | oil | 2025 | 95.6926 | Price¦Secondary Energy¦Liquids¦Oil
Downscaling[REMIND-MAgPIE 3.2-4.6] | Current Policies | BGR | Price¦Secondary Energy¦Liquids¦Oil | US$2010/GJ | Price¦Secondary Energy¦Liquids¦Oil | fuel_supply | oil | 2030 | 86.6304 | Price¦Secondary Energy¦Liquids¦Oil
Downscaling[REMIND-MAgPIE 3.2-4.6] | Current Policies | BGR | Price¦Secondary Energy¦Liquids¦Oil | US$2010/GJ | Price¦Secondary Energy¦Liquids¦Oil | fuel_supply | oil | 2035 | 88.9428 | Price¦Secondary Energy¦Liquids¦Oil
Downscaling[REMIND-MAgPIE 3.2-4.6] | Current Policies | BGR | Price¦Secondary Energy¦Liquids¦Oil | US$2010/GJ | Price¦Secondary Energy¦Liquids¦Oil | fuel_supply | oil | 2040 | 99.4683 | Price¦Secondary Energy¦Liquids¦Oil
Downscaling[REMIND-MAgPIE 3.2-4.6] | Current Policies | BGR | Price¦Secondary Energy¦Liquids¦Oil | US$2010/GJ | Price¦Secondary Energy¦Liquids¦Oil | fuel_supply | oil | 2045 | 111.0288 | Price¦Secondary Energy¦Liquids¦Oil
Downscaling[REMIND-MAgPIE 3.2-4.6] | Current Policies | BGR | Price¦Secondary Energy¦Liquids¦Oil | US$2010/GJ | Price¦Secondary Energy¦Liquids¦Oil | fuel_supply | oil | 2050 | 120.4307 | Price¦Secondary Energy¦Liquids¦Oil
Downscaling[REMIND-MAgPIE 3.2-4.6] | Current Policies | BGR | Emissions¦CO2 | Mt CO2/yr | Emissions¦CO2 | scenarios - CO2 abatement | CO2 | 2020 | 9.5975 | Emissions¦CO2
Downscaling[REMIND-MAgPIE 3.2-4.6] | Current Policies | BGR | Emissions¦CO2 | Mt CO2/yr | Emissions¦CO2 | scenarios - CO2 abatement | CO2 | 2025 | 4.1868 | Emissions¦CO2
Downscaling[REMIND-MAgPIE 3.2-4.6] | Current Policies | BGR | Emissions¦CO2 | Mt CO2/yr | Emissions¦CO2 | scenarios - CO2 abatement | CO2 | 2030 | -1.1288 | Emissions¦CO2
Downscaling[REMIND-MAgPIE 3.2-4.6] | Current Policies | BGR | Emissions¦CO2 | Mt CO2/yr | Emissions¦CO2 | scenarios - CO2 abatement | CO2 | 2035 | -3.9026 | Emissions¦CO2
Downscaling[REMIND-MAgPIE 3.2-4.6] | Current Policies | BGR | Emissions¦CO2 | Mt CO2/yr | Emissions¦CO2 | scenarios - CO2 abatement | CO2 | 2040 | -5.9938 | Emissions¦CO2
Downscaling[REMIND-MAgPIE 3.2-4.6] | Current Policies | BGR | Emissions¦CO2 | Mt CO2/yr | Emissions¦CO2 | scenarios - CO2 abatement | CO2 | 2045 | -7.7646 | Emissions¦CO2
Downscaling[REMIND-MAgPIE 3.2-4.6] | Current Policies | BGR | Emissions¦CO2 | Mt CO2/yr | Emissions¦CO2 | scenarios - CO2 abatement | CO2 | 2050 | -8.6758 | Emissions¦CO2
Downscaling[REMIND-MAgPIE 3.2-4.6] | Current Policies | BGR | Emissions¦CO2¦Energy | Mt CO2/yr | Emissions¦CO2¦Energy | scenarios - CO2 abatement | CO2 | 2020 | 28.8157 | Emissions¦CO2¦Energy
Downscaling[REMIND-MAgPIE 3.2-4.6] | Current Policies | BGR | Emissions¦CO2¦Energy | Mt CO2/yr | Emissions¦CO2¦Energy | scenarios - CO2 abatement | CO2 | 2025 | 19.8109 | Emissions¦CO2¦Energy
Downscaling[REMIND-MAgPIE 3.2-4.6] | Current Policies | BGR | Emissions¦CO2¦Energy | Mt CO2/yr | Emissions¦CO2¦Energy | scenarios - CO2 abatement | CO2 | 2030 | 16.2399 | Emissions¦CO2¦Energy
Downscaling[REMIND-MAgPIE 3.2-4.6] | Current Policies | BGR | Emissions¦CO2¦Energy | Mt CO2/yr | Emissions¦CO2¦Energy | scenarios - CO2 abatement | CO2 | 2035 | 14.1285 | Emissions¦CO2¦Energy
Downscaling[REMIND-MAgPIE 3.2-4.6] | Current Policies | BGR | Emissions¦CO2¦Energy | Mt CO2/yr | Emissions¦CO2¦Energy | scenarios - CO2 abatement | CO2 | 2040 | 12.7233 | Emissions¦CO2¦Energy
Downscaling[REMIND-MAgPIE 3.2-4.6] | Current Policies | BGR | Emissions¦CO2¦Energy | Mt CO2/yr | Emissions¦CO2¦Energy | scenarios - CO2 abatement | CO2 | 2045 | 11.6718 | Emissions¦CO2¦Energy
Downscaling[REMIND-MAgPIE 3.2-4.6] | Current Policies | BGR | Emissions¦CO2¦Energy | Mt CO2/yr | Emissions¦CO2¦Energy | scenarios - CO2 abatement | CO2 | 2050 | 11.5007 | Emissions¦CO2¦Energy
Downscaling[REMIND-MAgPIE 3.2-4.6] | Delayed transition | BGR | Carbon Sequestration¦CCS | Mt CO2/yr | Carbon Sequestration¦CCS | CCS potential |  | 2020 | 0 | Carbon Sequestration¦CCS
Downscaling[REMIND-MAgPIE 3.2-4.6] | Delayed transition | BGR | Carbon Sequestration¦CCS | Mt CO2/yr | Carbon Sequestration¦CCS | CCS potential |  | 2025 | 0.0192 | Carbon Sequestration¦CCS
Downscaling[REMIND-MAgPIE 3.2-4.6] | Delayed transition | BGR | Carbon Sequestration¦CCS | Mt CO2/yr | Carbon Sequestration¦CCS | CCS potential |  | 2030 | 0.019 | Carbon Sequestration¦CCS
Downscaling[REMIND-MAgPIE 3.2-4.6] | Delayed transition | BGR | Carbon Sequestration¦CCS | Mt CO2/yr | Carbon Sequestration¦CCS | CCS potential |  | 2035 | 0.0829 | Carbon Sequestration¦CCS
Downscaling[REMIND-MAgPIE 3.2-4.6] | Delayed transition | BGR | Carbon Sequestration¦CCS | Mt CO2/yr | Carbon Sequestration¦CCS | CCS potential |  | 2040 | 0.8311 | Carbon Sequestration¦CCS
Downscaling[REMIND-MAgPIE 3.2-4.6] | Delayed transition | BGR | Carbon Sequestration¦CCS | Mt CO2/yr | Carbon Sequestration¦CCS | CCS potential |  | 2045 | 1.8385 | Carbon Sequestration¦CCS
Downscaling[REMIND-MAgPIE 3.2-4.6] | Delayed transition | BGR | Carbon Sequestration¦CCS | Mt CO2/yr | Carbon Sequestration¦CCS | CCS potential |  | 2050 | 2.0547 | Carbon Sequestration¦CCS
Downscaling[REMIND-MAgPIE 3.2-4.6] | Delayed transition | BGR | Final Energy¦Industry¦Electricity | EJ/yr | Final Energy¦Industry¦Electricity | demand_projection | elc_industry | 2020 | 0.0171 | Final Energy¦Industry¦Electricity
Downscaling[REMIND-MAgPIE 3.2-4.6] | Delayed transition | BGR | Final Energy¦Industry¦Electricity | EJ/yr | Final Energy¦Industry¦Electricity | demand_projection | elc_industry | 2025 | 0.0168 | Final Energy¦Industry¦Electricity
Downscaling[REMIND-MAgPIE 3.2-4.6] | Delayed transition | BGR | Final Energy¦Industry¦Electricity | EJ/yr | Final Energy¦Industry¦Electricity | demand_projection | elc_industry | 2030 | 0.0173 | Final Energy¦Industry¦Electricity
Downscaling[REMIND-MAgPIE 3.2-4.6] | Delayed transition | BGR | Final Energy¦Industry¦Electricity | EJ/yr | Final Energy¦Industry¦Electricity | demand_projection | elc_industry | 2035 | 0.0184 | Final Energy¦Industry¦Electricity
Downscaling[REMIND-MAgPIE 3.2-4.6] | Delayed transition | BGR | Final Energy¦Industry¦Electricity | EJ/yr | Final Energy¦Industry¦Electricity | demand_projection | elc_industry | 2040 | 0.0278 | Final Energy¦Industry¦Electricity
Downscaling[REMIND-MAgPIE 3.2-4.6] | Delayed transition | BGR | Final Energy¦Industry¦Electricity | EJ/yr | Final Energy¦Industry¦Electricity | demand_projection | elc_industry | 2045 | 0.0332 | Final Energy¦Industry¦Electricity
Downscaling[REMIND-MAgPIE 3.2-4.6] | Delayed transition | BGR | Final Energy¦Industry¦Electricity | EJ/yr | Final Energy¦Industry¦Electricity | demand_projection | elc_industry | 2050 | 0.0319 | Final Energy¦Industry¦Electricity
Downscaling[REMIND-MAgPIE 3.2-4.6] | Delayed transition | BGR | Final Energy¦Residential and Commercial¦Electricity | EJ/yr | Final Energy¦Residential and Commercial¦Electricity | demand_projection | elc_buildings | 2020 | 0.0492 | Final Energy¦Residential and Commercial¦Electricity
Downscaling[REMIND-MAgPIE 3.2-4.6] | Delayed transition | BGR | Final Energy¦Residential and Commercial¦Electricity | EJ/yr | Final Energy¦Residential and Commercial¦Electricity | demand_projection | elc_buildings | 2025 | 0.0522 | Final Energy¦Residential and Commercial¦Electricity
Downscaling[REMIND-MAgPIE 3.2-4.6] | Delayed transition | BGR | Final Energy¦Residential and Commercial¦Electricity | EJ/yr | Final Energy¦Residential and Commercial¦Electricity | demand_projection | elc_buildings | 2030 | 0.0526 | Final Energy¦Residential and Commercial¦Electricity
Downscaling[REMIND-MAgPIE 3.2-4.6] | Delayed transition | BGR | Final Energy¦Residential and Commercial¦Electricity | EJ/yr | Final Energy¦Residential and Commercial¦Electricity | demand_projection | elc_buildings | 2035 | 0.0531 | Final Energy¦Residential and Commercial¦Electricity
Downscaling[REMIND-MAgPIE 3.2-4.6] | Delayed transition | BGR | Final Energy¦Residential and Commercial¦Electricity | EJ/yr | Final Energy¦Residential and Commercial¦Electricity | demand_projection | elc_buildings | 2040 | 0.0674 | Final Energy¦Residential and Commercial¦Electricity
Downscaling[REMIND-MAgPIE 3.2-4.6] | Delayed transition | BGR | Final Energy¦Residential and Commercial¦Electricity | EJ/yr | Final Energy¦Residential and Commercial¦Electricity | demand_projection | elc_buildings | 2045 | 0.0764 | Final Energy¦Residential and Commercial¦Electricity
Downscaling[REMIND-MAgPIE 3.2-4.6] | Delayed transition | BGR | Final Energy¦Residential and Commercial¦Electricity | EJ/yr | Final Energy¦Residential and Commercial¦Electricity | demand_projection | elc_buildings | 2050 | 0.0745 | Final Energy¦Residential and Commercial¦Electricity
Downscaling[REMIND-MAgPIE 3.2-4.6] | Delayed transition | BGR | Final Energy¦Transportation¦Electricity | EJ/yr | Final Energy¦Transportation¦Electricity | demand_projection | elc_transport | 2020 | 0.0008 | Final Energy¦Transportation¦Electricity
Downscaling[REMIND-MAgPIE 3.2-4.6] | Delayed transition | BGR | Final Energy¦Transportation¦Electricity | EJ/yr | Final Energy¦Transportation¦Electricity | demand_projection | elc_transport | 2025 | 0.002 | Final Energy¦Transportation¦Electricity
Downscaling[REMIND-MAgPIE 3.2-4.6] | Delayed transition | BGR | Final Energy¦Transportation¦Electricity | EJ/yr | Final Energy¦Transportation¦Electricity | demand_projection | elc_transport | 2030 | 0.0046 | Final Energy¦Transportation¦Electricity
Downscaling[REMIND-MAgPIE 3.2-4.6] | Delayed transition | BGR | Final Energy¦Transportation¦Electricity | EJ/yr | Final Energy¦Transportation¦Electricity | demand_projection | elc_transport | 2035 | 0.0082 | Final Energy¦Transportation¦Electricity
Downscaling[REMIND-MAgPIE 3.2-4.6] | Delayed transition | BGR | Final Energy¦Transportation¦Electricity | EJ/yr | Final Energy¦Transportation¦Electricity | demand_projection | elc_transport | 2040 | 0.0124 | Final Energy¦Transportation¦Electricity
Downscaling[REMIND-MAgPIE 3.2-4.6] | Delayed transition | BGR | Final Energy¦Transportation¦Electricity | EJ/yr | Final Energy¦Transportation¦Electricity | demand_projection | elc_transport | 2045 | 0.0155 | Final Energy¦Transportation¦Electricity
Downscaling[REMIND-MAgPIE 3.2-4.6] | Delayed transition | BGR | Final Energy¦Transportation¦Electricity | EJ/yr | Final Energy¦Transportation¦Electricity | demand_projection | elc_transport | 2050 | 0.0164 | Final Energy¦Transportation¦Electricity
Downscaling[REMIND-MAgPIE 3.2-4.6] | Delayed transition | BGR | Secondary Energy¦Hydrogen | EJ/yr | Secondary Energy¦Hydrogen | demand_projection | hydrogen_allsect | 2020 | 0.0007 | Secondary Energy¦Hydrogen
Downscaling[REMIND-MAgPIE 3.2-4.6] | Delayed transition | BGR | Secondary Energy¦Hydrogen | EJ/yr | Secondary Energy¦Hydrogen | demand_projection | hydrogen_allsect | 2025 | 0.0026 | Secondary Energy¦Hydrogen
Downscaling[REMIND-MAgPIE 3.2-4.6] | Delayed transition | BGR | Secondary Energy¦Hydrogen | EJ/yr | Secondary Energy¦Hydrogen | demand_projection | hydrogen_allsect | 2030 | 0.0043 | Secondary Energy¦Hydrogen
Downscaling[REMIND-MAgPIE 3.2-4.6] | Delayed transition | BGR | Secondary Energy¦Hydrogen | EJ/yr | Secondary Energy¦Hydrogen | demand_projection | hydrogen_allsect | 2035 | 0.0054 | Secondary Energy¦Hydrogen
Downscaling[REMIND-MAgPIE 3.2-4.6] | Delayed transition | BGR | Secondary Energy¦Hydrogen | EJ/yr | Secondary Energy¦Hydrogen | demand_projection | hydrogen_allsect | 2040 | 0.0081 | Secondary Energy¦Hydrogen
Downscaling[REMIND-MAgPIE 3.2-4.6] | Delayed transition | BGR | Secondary Energy¦Hydrogen | EJ/yr | Secondary Energy¦Hydrogen | demand_projection | hydrogen_allsect | 2045 | 0.014 | Secondary Energy¦Hydrogen
Downscaling[REMIND-MAgPIE 3.2-4.6] | Delayed transition | BGR | Secondary Energy¦Hydrogen | EJ/yr | Secondary Energy¦Hydrogen | demand_projection | hydrogen_allsect | 2050 | 0.0195 | Secondary Energy¦Hydrogen
Downscaling[REMIND-MAgPIE 3.2-4.6] | Delayed transition | BGR | Secondary Energy¦Electricity¦Coal | EJ/yr | Secondary Energy¦Electricity¦Coal | elec_co2 |  | 2020 | 0.0349 | Secondary Energy¦Electricity¦Coal | 94
Downscaling[REMIND-MAgPIE 3.2-4.6] | Delayed transition | BGR | Secondary Energy¦Electricity¦Coal | EJ/yr | Secondary Energy¦Electricity¦Coal | elec_co2 |  | 2025 | 0.0116 | Secondary Energy¦Electricity¦Coal | 94
Downscaling[REMIND-MAgPIE 3.2-4.6] | Delayed transition | BGR | Secondary Energy¦Electricity¦Coal | EJ/yr | Secondary Energy¦Electricity¦Coal | elec_co2 |  | 2030 | 0.0028 | Secondary Energy¦Electricity¦Coal | 94
Downscaling[REMIND-MAgPIE 3.2-4.6] | Delayed transition | BGR | Secondary Energy¦Electricity¦Coal | EJ/yr | Secondary Energy¦Electricity¦Coal | elec_co2 |  | 2035 | 0.0005 | Secondary Energy¦Electricity¦Coal | 94
Downscaling[REMIND-MAgPIE 3.2-4.6] | Delayed transition | BGR | Secondary Energy¦Electricity¦Coal | EJ/yr | Secondary Energy¦Electricity¦Coal | elec_co2 |  | 2040 | 0 | Secondary Energy¦Electricity¦Coal | 94
Downscaling[REMIND-MAgPIE 3.2-4.6] | Delayed transition | BGR | Secondary Energy¦Electricity¦Coal | EJ/yr | Secondary Energy¦Electricity¦Coal | elec_co2 |  | 2045 | 0 | Secondary Energy¦Electricity¦Coal | 94
Downscaling[REMIND-MAgPIE 3.2-4.6] | Delayed transition | BGR | Secondary Energy¦Electricity¦Coal | EJ/yr | Secondary Energy¦Electricity¦Coal | elec_co2 |  | 2050 | 0 | Secondary Energy¦Electricity¦Coal | 94
Downscaling[REMIND-MAgPIE 3.2-4.6] | Delayed transition | BGR | Secondary Energy¦Electricity¦Gas | EJ/yr | Secondary Energy¦Electricity¦Gas | elec_co2 |  | 2020 | 0.0071 | Secondary Energy¦Electricity¦Gas | 55
Downscaling[REMIND-MAgPIE 3.2-4.6] | Delayed transition | BGR | Secondary Energy¦Electricity¦Gas | EJ/yr | Secondary Energy¦Electricity¦Gas | elec_co2 |  | 2025 | 0.0079 | Secondary Energy¦Electricity¦Gas | 55
Downscaling[REMIND-MAgPIE 3.2-4.6] | Delayed transition | BGR | Secondary Energy¦Electricity¦Gas | EJ/yr | Secondary Energy¦Electricity¦Gas | elec_co2 |  | 2030 | 0.0046 | Secondary Energy¦Electricity¦Gas | 55
Downscaling[REMIND-MAgPIE 3.2-4.6] | Delayed transition | BGR | Secondary Energy¦Electricity¦Gas | EJ/yr | Secondary Energy¦Electricity¦Gas | elec_co2 |  | 2035 | 0.002 | Secondary Energy¦Electricity¦Gas | 55
Downscaling[REMIND-MAgPIE 3.2-4.6] | Delayed transition | BGR | Secondary Energy¦Electricity¦Gas | EJ/yr | Secondary Energy¦Electricity¦Gas | elec_co2 |  | 2040 | 0.0001 | Secondary Energy¦Electricity¦Gas | 55
Downscaling[REMIND-MAgPIE 3.2-4.6] | Delayed transition | BGR | Secondary Energy¦Electricity¦Gas | EJ/yr | Secondary Energy¦Electricity¦Gas | elec_co2 |  | 2045 | 0.0001 | Secondary Energy¦Electricity¦Gas | 55
Downscaling[REMIND-MAgPIE 3.2-4.6] | Delayed transition | BGR | Secondary Energy¦Electricity¦Gas | EJ/yr | Secondary Energy¦Electricity¦Gas | elec_co2 |  | 2050 | 0 | Secondary Energy¦Electricity¦Gas | 55
Downscaling[REMIND-MAgPIE 3.2-4.6] | Delayed transition | BGR | Secondary Energy¦Electricity¦Oil | EJ/yr | Secondary Energy¦Electricity¦Oil | elec_co2 |  | 2020 | 0.0016 | Secondary Energy¦Electricity¦Oil | 70
Downscaling[REMIND-MAgPIE 3.2-4.6] | Delayed transition | BGR | Secondary Energy¦Electricity¦Oil | EJ/yr | Secondary Energy¦Electricity¦Oil | elec_co2 |  | 2025 | 0.0012 | Secondary Energy¦Electricity¦Oil | 70
Downscaling[REMIND-MAgPIE 3.2-4.6] | Delayed transition | BGR | Secondary Energy¦Electricity¦Oil | EJ/yr | Secondary Energy¦Electricity¦Oil | elec_co2 |  | 2030 | 0.0004 | Secondary Energy¦Electricity¦Oil | 70
Downscaling[REMIND-MAgPIE 3.2-4.6] | Delayed transition | BGR | Secondary Energy¦Electricity¦Oil | EJ/yr | Secondary Energy¦Electricity¦Oil | elec_co2 |  | 2035 | 0 | Secondary Energy¦Electricity¦Oil | 70
Downscaling[REMIND-MAgPIE 3.2-4.6] | Delayed transition | BGR | Secondary Energy¦Electricity¦Oil | EJ/yr | Secondary Energy¦Electricity¦Oil | elec_co2 |  | 2040 | 0 | Secondary Energy¦Electricity¦Oil | 70
Downscaling[REMIND-MAgPIE 3.2-4.6] | Delayed transition | BGR | Secondary Energy¦Electricity¦Oil | EJ/yr | Secondary Energy¦Electricity¦Oil | elec_co2 |  | 2045 | 0 | Secondary Energy¦Electricity¦Oil | 70
Downscaling[REMIND-MAgPIE 3.2-4.6] | Delayed transition | BGR | Secondary Energy¦Electricity¦Oil | EJ/yr | Secondary Energy¦Electricity¦Oil | elec_co2 |  | 2050 | 0 | Secondary Energy¦Electricity¦Oil | 70
Downscaling[REMIND-MAgPIE 3.2-4.6] | Delayed transition | BGR | Price¦Primary Energy¦Biomass | US$2010/GJ | Price¦Primary Energy¦Biomass | fuel_supply | bioenergy | 2020 | 5.3799 | Price¦Primary Energy¦Biomass
Downscaling[REMIND-MAgPIE 3.2-4.6] | Delayed transition | BGR | Price¦Primary Energy¦Biomass | US$2010/GJ | Price¦Primary Energy¦Biomass | fuel_supply | bioenergy | 2025 | 5.8161 | Price¦Primary Energy¦Biomass
Downscaling[REMIND-MAgPIE 3.2-4.6] | Delayed transition | BGR | Price¦Primary Energy¦Biomass | US$2010/GJ | Price¦Primary Energy¦Biomass | fuel_supply | bioenergy | 2030 | 5.6891 | Price¦Primary Energy¦Biomass
Downscaling[REMIND-MAgPIE 3.2-4.6] | Delayed transition | BGR | Price¦Primary Energy¦Biomass | US$2010/GJ | Price¦Primary Energy¦Biomass | fuel_supply | bioenergy | 2035 | 1.8008 | Price¦Primary Energy¦Biomass
Downscaling[REMIND-MAgPIE 3.2-4.6] | Delayed transition | BGR | Price¦Primary Energy¦Biomass | US$2010/GJ | Price¦Primary Energy¦Biomass | fuel_supply | bioenergy | 2040 | 5.511 | Price¦Primary Energy¦Biomass
Downscaling[REMIND-MAgPIE 3.2-4.6] | Delayed transition | BGR | Price¦Primary Energy¦Biomass | US$2010/GJ | Price¦Primary Energy¦Biomass | fuel_supply | bioenergy | 2045 | 9.8169 | Price¦Primary Energy¦Biomass
Downscaling[REMIND-MAgPIE 3.2-4.6] | Delayed transition | BGR | Price¦Primary Energy¦Biomass | US$2010/GJ | Price¦Primary Energy¦Biomass | fuel_supply | bioenergy | 2050 | 18.3579 | Price¦Primary Energy¦Biomass
Downscaling[REMIND-MAgPIE 3.2-4.6] | Delayed transition | BGR | Price¦Primary Energy¦Coal | US$2010/GJ | Price¦Primary Energy¦Coal | fuel_supply | coal | 2020 | 2.0344 | Price¦Primary Energy¦Coal
Downscaling[REMIND-MAgPIE 3.2-4.6] | Delayed transition | BGR | Price¦Primary Energy¦Coal | US$2010/GJ | Price¦Primary Energy¦Coal | fuel_supply | coal | 2025 | 2.2228 | Price¦Primary Energy¦Coal
Downscaling[REMIND-MAgPIE 3.2-4.6] | Delayed transition | BGR | Price¦Primary Energy¦Coal | US$2010/GJ | Price¦Primary Energy¦Coal | fuel_supply | coal | 2030 | 2.2627 | Price¦Primary Energy¦Coal
Downscaling[REMIND-MAgPIE 3.2-4.6] | Delayed transition | BGR | Price¦Primary Energy¦Coal | US$2010/GJ | Price¦Primary Energy¦Coal | fuel_supply | coal | 2035 | 2.2998 | Price¦Primary Energy¦Coal
Downscaling[REMIND-MAgPIE 3.2-4.6] | Delayed transition | BGR | Price¦Primary Energy¦Coal | US$2010/GJ | Price¦Primary Energy¦Coal | fuel_supply | coal | 2040 | 1.8855 | Price¦Primary Energy¦Coal
Downscaling[REMIND-MAgPIE 3.2-4.6] | Delayed transition | BGR | Price¦Primary Energy¦Coal | US$2010/GJ | Price¦Primary Energy¦Coal | fuel_supply | coal | 2045 | 1.4268 | Price¦Primary Energy¦Coal
Downscaling[REMIND-MAgPIE 3.2-4.6] | Delayed transition | BGR | Price¦Primary Energy¦Coal | US$2010/GJ | Price¦Primary Energy¦Coal | fuel_supply | coal | 2050 | 1.4782 | Price¦Primary Energy¦Coal
Downscaling[REMIND-MAgPIE 3.2-4.6] | Delayed transition | BGR | Price¦Primary Energy¦Gas | US$2010/GJ | Price¦Primary Energy¦Gas | fuel_supply | gas | 2020 | 3.9711 | Price¦Primary Energy¦Gas
Downscaling[REMIND-MAgPIE 3.2-4.6] | Delayed transition | BGR | Price¦Primary Energy¦Gas | US$2010/GJ | Price¦Primary Energy¦Gas | fuel_supply | gas | 2025 | 4.6647 | Price¦Primary Energy¦Gas
Downscaling[REMIND-MAgPIE 3.2-4.6] | Delayed transition | BGR | Price¦Primary Energy¦Gas | US$2010/GJ | Price¦Primary Energy¦Gas | fuel_supply | gas | 2030 | 4.6303 | Price¦Primary Energy¦Gas
Downscaling[REMIND-MAgPIE 3.2-4.6] | Delayed transition | BGR | Price¦Primary Energy¦Gas | US$2010/GJ | Price¦Primary Energy¦Gas | fuel_supply | gas | 2035 | 5.7319 | Price¦Primary Energy¦Gas
Downscaling[REMIND-MAgPIE 3.2-4.6] | Delayed transition | BGR | Price¦Primary Energy¦Gas | US$2010/GJ | Price¦Primary Energy¦Gas | fuel_supply | gas | 2040 | 5.3499 | Price¦Primary Energy¦Gas
Downscaling[REMIND-MAgPIE 3.2-4.6] | Delayed transition | BGR | Price¦Primary Energy¦Gas | US$2010/GJ | Price¦Primary Energy¦Gas | fuel_supply | gas | 2045 | 4.7767 | Price¦Primary Energy¦Gas
Downscaling[REMIND-MAgPIE 3.2-4.6] | Delayed transition | BGR | Price¦Primary Energy¦Gas | US$2010/GJ | Price¦Primary Energy¦Gas | fuel_supply | gas | 2050 | 4.1935 | Price¦Primary Energy¦Gas
Downscaling[REMIND-MAgPIE 3.2-4.6] | Delayed transition | BGR | Price¦Secondary Energy¦Liquids¦Oil | US$2010/GJ | Price¦Secondary Energy¦Liquids¦Oil | fuel_supply | oil | 2020 | 82.2847 | Price¦Secondary Energy¦Liquids¦Oil
Downscaling[REMIND-MAgPIE 3.2-4.6] | Delayed transition | BGR | Price¦Secondary Energy¦Liquids¦Oil | US$2010/GJ | Price¦Secondary Energy¦Liquids¦Oil | fuel_supply | oil | 2025 | 95.6926 | Price¦Secondary Energy¦Liquids¦Oil
Downscaling[REMIND-MAgPIE 3.2-4.6] | Delayed transition | BGR | Price¦Secondary Energy¦Liquids¦Oil | US$2010/GJ | Price¦Secondary Energy¦Liquids¦Oil | fuel_supply | oil | 2030 | 86.6304 | Price¦Secondary Energy¦Liquids¦Oil
Downscaling[REMIND-MAgPIE 3.2-4.6] | Delayed transition | BGR | Price¦Secondary Energy¦Liquids¦Oil | US$2010/GJ | Price¦Secondary Energy¦Liquids¦Oil | fuel_supply | oil | 2035 | 68.9379 | Price¦Secondary Energy¦Liquids¦Oil
Downscaling[REMIND-MAgPIE 3.2-4.6] | Delayed transition | BGR | Price¦Secondary Energy¦Liquids¦Oil | US$2010/GJ | Price¦Secondary Energy¦Liquids¦Oil | fuel_supply | oil | 2040 | 121.2318 | Price¦Secondary Energy¦Liquids¦Oil
Downscaling[REMIND-MAgPIE 3.2-4.6] | Delayed transition | BGR | Price¦Secondary Energy¦Liquids¦Oil | US$2010/GJ | Price¦Secondary Energy¦Liquids¦Oil | fuel_supply | oil | 2045 | 159.485 | Price¦Secondary Energy¦Liquids¦Oil
Downscaling[REMIND-MAgPIE 3.2-4.6] | Delayed transition | BGR | Price¦Secondary Energy¦Liquids¦Oil | US$2010/GJ | Price¦Secondary Energy¦Liquids¦Oil | fuel_supply | oil | 2050 | 165.4408 | Price¦Secondary Energy¦Liquids¦Oil
Downscaling[REMIND-MAgPIE 3.2-4.6] | Delayed transition | BGR | Emissions¦CO2 | Mt CO2/yr | Emissions¦CO2 | scenarios - CO2 abatement | CO2 | 2020 | 9.4959 | Emissions¦CO2
Downscaling[REMIND-MAgPIE 3.2-4.6] | Delayed transition | BGR | Emissions¦CO2 | Mt CO2/yr | Emissions¦CO2 | scenarios - CO2 abatement | CO2 | 2025 | 4.7538 | Emissions¦CO2
Downscaling[REMIND-MAgPIE 3.2-4.6] | Delayed transition | BGR | Emissions¦CO2 | Mt CO2/yr | Emissions¦CO2 | scenarios - CO2 abatement | CO2 | 2030 | 0.1179 | Emissions¦CO2
Downscaling[REMIND-MAgPIE 3.2-4.6] | Delayed transition | BGR | Emissions¦CO2 | Mt CO2/yr | Emissions¦CO2 | scenarios - CO2 abatement | CO2 | 2035 | -4.6981 | Emissions¦CO2
Downscaling[REMIND-MAgPIE 3.2-4.6] | Delayed transition | BGR | Emissions¦CO2 | Mt CO2/yr | Emissions¦CO2 | scenarios - CO2 abatement | CO2 | 2040 | -13.902 | Emissions¦CO2
Downscaling[REMIND-MAgPIE 3.2-4.6] | Delayed transition | BGR | Emissions¦CO2 | Mt CO2/yr | Emissions¦CO2 | scenarios - CO2 abatement | CO2 | 2045 | -18.3582 | Emissions¦CO2
Downscaling[REMIND-MAgPIE 3.2-4.6] | Delayed transition | BGR | Emissions¦CO2 | Mt CO2/yr | Emissions¦CO2 | scenarios - CO2 abatement | CO2 | 2050 | -19.9141 | Emissions¦CO2
Downscaling[REMIND-MAgPIE 3.2-4.6] | Delayed transition | BGR | Emissions¦CO2¦Energy | Mt CO2/yr | Emissions¦CO2¦Energy | scenarios - CO2 abatement | CO2 | 2020 | 28.7221 | Emissions¦CO2¦Energy
Downscaling[REMIND-MAgPIE 3.2-4.6] | Delayed transition | BGR | Emissions¦CO2¦Energy | Mt CO2/yr | Emissions¦CO2¦Energy | scenarios - CO2 abatement | CO2 | 2025 | 19.6663 | Emissions¦CO2¦Energy
Downscaling[REMIND-MAgPIE 3.2-4.6] | Delayed transition | BGR | Emissions¦CO2¦Energy | Mt CO2/yr | Emissions¦CO2¦Energy | scenarios - CO2 abatement | CO2 | 2030 | 16.0559 | Emissions¦CO2¦Energy
Downscaling[REMIND-MAgPIE 3.2-4.6] | Delayed transition | BGR | Emissions¦CO2¦Energy | Mt CO2/yr | Emissions¦CO2¦Energy | scenarios - CO2 abatement | CO2 | 2035 | 13.2292 | Emissions¦CO2¦Energy
Downscaling[REMIND-MAgPIE 3.2-4.6] | Delayed transition | BGR | Emissions¦CO2¦Energy | Mt CO2/yr | Emissions¦CO2¦Energy | scenarios - CO2 abatement | CO2 | 2040 | 4.8867 | Emissions¦CO2¦Energy
Downscaling[REMIND-MAgPIE 3.2-4.6] | Delayed transition | BGR | Emissions¦CO2¦Energy | Mt CO2/yr | Emissions¦CO2¦Energy | scenarios - CO2 abatement | CO2 | 2045 | 0.6406 | Emissions¦CO2¦Energy
Downscaling[REMIND-MAgPIE 3.2-4.6] | Delayed transition | BGR | Emissions¦CO2¦Energy | Mt CO2/yr | Emissions¦CO2¦Energy | scenarios - CO2 abatement | CO2 | 2050 | -1.0402 | Emissions¦CO2¦Energy
Downscaling[REMIND-MAgPIE 3.2-4.6] | Fragmented World | BGR | Carbon Sequestration¦CCS | Mt CO2/yr | Carbon Sequestration¦CCS | CCS potential |  | 2020 | 0 | Carbon Sequestration¦CCS
Downscaling[REMIND-MAgPIE 3.2-4.6] | Fragmented World | BGR | Carbon Sequestration¦CCS | Mt CO2/yr | Carbon Sequestration¦CCS | CCS potential |  | 2025 | 0.0175 | Carbon Sequestration¦CCS
Downscaling[REMIND-MAgPIE 3.2-4.6] | Fragmented World | BGR | Carbon Sequestration¦CCS | Mt CO2/yr | Carbon Sequestration¦CCS | CCS potential |  | 2030 | 0.0182 | Carbon Sequestration¦CCS
Downscaling[REMIND-MAgPIE 3.2-4.6] | Fragmented World | BGR | Carbon Sequestration¦CCS | Mt CO2/yr | Carbon Sequestration¦CCS | CCS potential |  | 2035 | 0.0466 | Carbon Sequestration¦CCS
Downscaling[REMIND-MAgPIE 3.2-4.6] | Fragmented World | BGR | Carbon Sequestration¦CCS | Mt CO2/yr | Carbon Sequestration¦CCS | CCS potential |  | 2040 | 0.211 | Carbon Sequestration¦CCS
Downscaling[REMIND-MAgPIE 3.2-4.6] | Fragmented World | BGR | Carbon Sequestration¦CCS | Mt CO2/yr | Carbon Sequestration¦CCS | CCS potential |  | 2045 | 0.3296 | Carbon Sequestration¦CCS
Downscaling[REMIND-MAgPIE 3.2-4.6] | Fragmented World | BGR | Carbon Sequestration¦CCS | Mt CO2/yr | Carbon Sequestration¦CCS | CCS potential |  | 2050 | 0.4625 | Carbon Sequestration¦CCS
Downscaling[REMIND-MAgPIE 3.2-4.6] | Fragmented World | BGR | Final Energy¦Industry¦Electricity | EJ/yr | Final Energy¦Industry¦Electricity | demand_projection | elc_industry | 2020 | 0.0142 | Final Energy¦Industry¦Electricity
Downscaling[REMIND-MAgPIE 3.2-4.6] | Fragmented World | BGR | Final Energy¦Industry¦Electricity | EJ/yr | Final Energy¦Industry¦Electricity | demand_projection | elc_industry | 2025 | 0.015 | Final Energy¦Industry¦Electricity
Downscaling[REMIND-MAgPIE 3.2-4.6] | Fragmented World | BGR | Final Energy¦Industry¦Electricity | EJ/yr | Final Energy¦Industry¦Electricity | demand_projection | elc_industry | 2030 | 0.0155 | Final Energy¦Industry¦Electricity
Downscaling[REMIND-MAgPIE 3.2-4.6] | Fragmented World | BGR | Final Energy¦Industry¦Electricity | EJ/yr | Final Energy¦Industry¦Electricity | demand_projection | elc_industry | 2035 | 0.0174 | Final Energy¦Industry¦Electricity
Downscaling[REMIND-MAgPIE 3.2-4.6] | Fragmented World | BGR | Final Energy¦Industry¦Electricity | EJ/yr | Final Energy¦Industry¦Electricity | demand_projection | elc_industry | 2040 | 0.0211 | Final Energy¦Industry¦Electricity
Downscaling[REMIND-MAgPIE 3.2-4.6] | Fragmented World | BGR | Final Energy¦Industry¦Electricity | EJ/yr | Final Energy¦Industry¦Electricity | demand_projection | elc_industry | 2045 | 0.0256 | Final Energy¦Industry¦Electricity
Downscaling[REMIND-MAgPIE 3.2-4.6] | Fragmented World | BGR | Final Energy¦Industry¦Electricity | EJ/yr | Final Energy¦Industry¦Electricity | demand_projection | elc_industry | 2050 | 0.0281 | Final Energy¦Industry¦Electricity
Downscaling[REMIND-MAgPIE 3.2-4.6] | Fragmented World | BGR | Final Energy¦Residential and Commercial¦Electricity | EJ/yr | Final Energy¦Residential and Commercial¦Electricity | demand_projection | elc_buildings | 2020 | 0.0409 | Final Energy¦Residential and Commercial¦Electricity
Downscaling[REMIND-MAgPIE 3.2-4.6] | Fragmented World | BGR | Final Energy¦Residential and Commercial¦Electricity | EJ/yr | Final Energy¦Residential and Commercial¦Electricity | demand_projection | elc_buildings | 2025 | 0.0461 | Final Energy¦Residential and Commercial¦Electricity
Downscaling[REMIND-MAgPIE 3.2-4.6] | Fragmented World | BGR | Final Energy¦Residential and Commercial¦Electricity | EJ/yr | Final Energy¦Residential and Commercial¦Electricity | demand_projection | elc_buildings | 2030 | 0.0462 | Final Energy¦Residential and Commercial¦Electricity
Downscaling[REMIND-MAgPIE 3.2-4.6] | Fragmented World | BGR | Final Energy¦Residential and Commercial¦Electricity | EJ/yr | Final Energy¦Residential and Commercial¦Electricity | demand_projection | elc_buildings | 2035 | 0.0521 | Final Energy¦Residential and Commercial¦Electricity
Downscaling[REMIND-MAgPIE 3.2-4.6] | Fragmented World | BGR | Final Energy¦Residential and Commercial¦Electricity | EJ/yr | Final Energy¦Residential and Commercial¦Electricity | demand_projection | elc_buildings | 2040 | 0.0619 | Final Energy¦Residential and Commercial¦Electricity
Downscaling[REMIND-MAgPIE 3.2-4.6] | Fragmented World | BGR | Final Energy¦Residential and Commercial¦Electricity | EJ/yr | Final Energy¦Residential and Commercial¦Electricity | demand_projection | elc_buildings | 2045 | 0.0671 | Final Energy¦Residential and Commercial¦Electricity
Downscaling[REMIND-MAgPIE 3.2-4.6] | Fragmented World | BGR | Final Energy¦Residential and Commercial¦Electricity | EJ/yr | Final Energy¦Residential and Commercial¦Electricity | demand_projection | elc_buildings | 2050 | 0.0671 | Final Energy¦Residential and Commercial¦Electricity
Downscaling[REMIND-MAgPIE 3.2-4.6] | Fragmented World | BGR | Final Energy¦Transportation¦Electricity | EJ/yr | Final Energy¦Transportation¦Electricity | demand_projection | elc_transport | 2020 | 0.0008 | Final Energy¦Transportation¦Electricity
Downscaling[REMIND-MAgPIE 3.2-4.6] | Fragmented World | BGR | Final Energy¦Transportation¦Electricity | EJ/yr | Final Energy¦Transportation¦Electricity | demand_projection | elc_transport | 2025 | 0.002 | Final Energy¦Transportation¦Electricity
Downscaling[REMIND-MAgPIE 3.2-4.6] | Fragmented World | BGR | Final Energy¦Transportation¦Electricity | EJ/yr | Final Energy¦Transportation¦Electricity | demand_projection | elc_transport | 2030 | 0.0047 | Final Energy¦Transportation¦Electricity
Downscaling[REMIND-MAgPIE 3.2-4.6] | Fragmented World | BGR | Final Energy¦Transportation¦Electricity | EJ/yr | Final Energy¦Transportation¦Electricity | demand_projection | elc_transport | 2035 | 0.0078 | Final Energy¦Transportation¦Electricity
Downscaling[REMIND-MAgPIE 3.2-4.6] | Fragmented World | BGR | Final Energy¦Transportation¦Electricity | EJ/yr | Final Energy¦Transportation¦Electricity | demand_projection | elc_transport | 2040 | 0.0105 | Final Energy¦Transportation¦Electricity
Downscaling[REMIND-MAgPIE 3.2-4.6] | Fragmented World | BGR | Final Energy¦Transportation¦Electricity | EJ/yr | Final Energy¦Transportation¦Electricity | demand_projection | elc_transport | 2045 | 0.013 | Final Energy¦Transportation¦Electricity
Downscaling[REMIND-MAgPIE 3.2-4.6] | Fragmented World | BGR | Final Energy¦Transportation¦Electricity | EJ/yr | Final Energy¦Transportation¦Electricity | demand_projection | elc_transport | 2050 | 0.0149 | Final Energy¦Transportation¦Electricity
Downscaling[REMIND-MAgPIE 3.2-4.6] | Fragmented World | BGR | Secondary Energy¦Hydrogen | EJ/yr | Secondary Energy¦Hydrogen | demand_projection | hydrogen_allsect | 2020 | 0.0006 | Secondary Energy¦Hydrogen
Downscaling[REMIND-MAgPIE 3.2-4.6] | Fragmented World | BGR | Secondary Energy¦Hydrogen | EJ/yr | Secondary Energy¦Hydrogen | demand_projection | hydrogen_allsect | 2025 | 0.0026 | Secondary Energy¦Hydrogen
Downscaling[REMIND-MAgPIE 3.2-4.6] | Fragmented World | BGR | Secondary Energy¦Hydrogen | EJ/yr | Secondary Energy¦Hydrogen | demand_projection | hydrogen_allsect | 2030 | 0.0043 | Secondary Energy¦Hydrogen
Downscaling[REMIND-MAgPIE 3.2-4.6] | Fragmented World | BGR | Secondary Energy¦Hydrogen | EJ/yr | Secondary Energy¦Hydrogen | demand_projection | hydrogen_allsect | 2035 | 0.005 | Secondary Energy¦Hydrogen
Downscaling[REMIND-MAgPIE 3.2-4.6] | Fragmented World | BGR | Secondary Energy¦Hydrogen | EJ/yr | Secondary Energy¦Hydrogen | demand_projection | hydrogen_allsect | 2040 | 0.0065 | Secondary Energy¦Hydrogen
Downscaling[REMIND-MAgPIE 3.2-4.6] | Fragmented World | BGR | Secondary Energy¦Hydrogen | EJ/yr | Secondary Energy¦Hydrogen | demand_projection | hydrogen_allsect | 2045 | 0.0105 | Secondary Energy¦Hydrogen
Downscaling[REMIND-MAgPIE 3.2-4.6] | Fragmented World | BGR | Secondary Energy¦Hydrogen | EJ/yr | Secondary Energy¦Hydrogen | demand_projection | hydrogen_allsect | 2050 | 0.0157 | Secondary Energy¦Hydrogen
Downscaling[REMIND-MAgPIE 3.2-4.6] | Fragmented World | BGR | Secondary Energy¦Electricity¦Coal | EJ/yr | Secondary Energy¦Electricity¦Coal | elec_co2 |  | 2020 | 0.0318 | Secondary Energy¦Electricity¦Coal | 94
Downscaling[REMIND-MAgPIE 3.2-4.6] | Fragmented World | BGR | Secondary Energy¦Electricity¦Coal | EJ/yr | Secondary Energy¦Electricity¦Coal | elec_co2 |  | 2025 | 0.0108 | Secondary Energy¦Electricity¦Coal | 94
Downscaling[REMIND-MAgPIE 3.2-4.6] | Fragmented World | BGR | Secondary Energy¦Electricity¦Coal | EJ/yr | Secondary Energy¦Electricity¦Coal | elec_co2 |  | 2030 | 0.0026 | Secondary Energy¦Electricity¦Coal | 94
Downscaling[REMIND-MAgPIE 3.2-4.6] | Fragmented World | BGR | Secondary Energy¦Electricity¦Coal | EJ/yr | Secondary Energy¦Electricity¦Coal | elec_co2 |  | 2035 | 0.0007 | Secondary Energy¦Electricity¦Coal | 94
Downscaling[REMIND-MAgPIE 3.2-4.6] | Fragmented World | BGR | Secondary Energy¦Electricity¦Coal | EJ/yr | Secondary Energy¦Electricity¦Coal | elec_co2 |  | 2040 | 0 | Secondary Energy¦Electricity¦Coal | 94
Downscaling[REMIND-MAgPIE 3.2-4.6] | Fragmented World | BGR | Secondary Energy¦Electricity¦Coal | EJ/yr | Secondary Energy¦Electricity¦Coal | elec_co2 |  | 2045 | 0 | Secondary Energy¦Electricity¦Coal | 94
Downscaling[REMIND-MAgPIE 3.2-4.6] | Fragmented World | BGR | Secondary Energy¦Electricity¦Coal | EJ/yr | Secondary Energy¦Electricity¦Coal | elec_co2 |  | 2050 | 0 | Secondary Energy¦Electricity¦Coal | 94
Downscaling[REMIND-MAgPIE 3.2-4.6] | Fragmented World | BGR | Secondary Energy¦Electricity¦Gas | EJ/yr | Secondary Energy¦Electricity¦Gas | elec_co2 |  | 2020 | 0.0066 | Secondary Energy¦Electricity¦Gas | 55
Downscaling[REMIND-MAgPIE 3.2-4.6] | Fragmented World | BGR | Secondary Energy¦Electricity¦Gas | EJ/yr | Secondary Energy¦Electricity¦Gas | elec_co2 |  | 2025 | 0.0076 | Secondary Energy¦Electricity¦Gas | 55
Downscaling[REMIND-MAgPIE 3.2-4.6] | Fragmented World | BGR | Secondary Energy¦Electricity¦Gas | EJ/yr | Secondary Energy¦Electricity¦Gas | elec_co2 |  | 2030 | 0.0044 | Secondary Energy¦Electricity¦Gas | 55
Downscaling[REMIND-MAgPIE 3.2-4.6] | Fragmented World | BGR | Secondary Energy¦Electricity¦Gas | EJ/yr | Secondary Energy¦Electricity¦Gas | elec_co2 |  | 2035 | 0.0022 | Secondary Energy¦Electricity¦Gas | 55
Downscaling[REMIND-MAgPIE 3.2-4.6] | Fragmented World | BGR | Secondary Energy¦Electricity¦Gas | EJ/yr | Secondary Energy¦Electricity¦Gas | elec_co2 |  | 2040 | 0.0002 | Secondary Energy¦Electricity¦Gas | 55
Downscaling[REMIND-MAgPIE 3.2-4.6] | Fragmented World | BGR | Secondary Energy¦Electricity¦Gas | EJ/yr | Secondary Energy¦Electricity¦Gas | elec_co2 |  | 2045 | 0.0002 | Secondary Energy¦Electricity¦Gas | 55
Downscaling[REMIND-MAgPIE 3.2-4.6] | Fragmented World | BGR | Secondary Energy¦Electricity¦Gas | EJ/yr | Secondary Energy¦Electricity¦Gas | elec_co2 |  | 2050 | 0.0002 | Secondary Energy¦Electricity¦Gas | 55
Downscaling[REMIND-MAgPIE 3.2-4.6] | Fragmented World | BGR | Secondary Energy¦Electricity¦Oil | EJ/yr | Secondary Energy¦Electricity¦Oil | elec_co2 |  | 2020 | 0.0017 | Secondary Energy¦Electricity¦Oil | 70
Downscaling[REMIND-MAgPIE 3.2-4.6] | Fragmented World | BGR | Secondary Energy¦Electricity¦Oil | EJ/yr | Secondary Energy¦Electricity¦Oil | elec_co2 |  | 2025 | 0.0012 | Secondary Energy¦Electricity¦Oil | 70
Downscaling[REMIND-MAgPIE 3.2-4.6] | Fragmented World | BGR | Secondary Energy¦Electricity¦Oil | EJ/yr | Secondary Energy¦Electricity¦Oil | elec_co2 |  | 2030 | 0.0004 | Secondary Energy¦Electricity¦Oil | 70
Downscaling[REMIND-MAgPIE 3.2-4.6] | Fragmented World | BGR | Secondary Energy¦Electricity¦Oil | EJ/yr | Secondary Energy¦Electricity¦Oil | elec_co2 |  | 2035 | 0 | Secondary Energy¦Electricity¦Oil | 70
Downscaling[REMIND-MAgPIE 3.2-4.6] | Fragmented World | BGR | Secondary Energy¦Electricity¦Oil | EJ/yr | Secondary Energy¦Electricity¦Oil | elec_co2 |  | 2040 | 0 | Secondary Energy¦Electricity¦Oil | 70
Downscaling[REMIND-MAgPIE 3.2-4.6] | Fragmented World | BGR | Secondary Energy¦Electricity¦Oil | EJ/yr | Secondary Energy¦Electricity¦Oil | elec_co2 |  | 2045 | 0 | Secondary Energy¦Electricity¦Oil | 70
Downscaling[REMIND-MAgPIE 3.2-4.6] | Fragmented World | BGR | Secondary Energy¦Electricity¦Oil | EJ/yr | Secondary Energy¦Electricity¦Oil | elec_co2 |  | 2050 | 0 | Secondary Energy¦Electricity¦Oil | 70
Downscaling[REMIND-MAgPIE 3.2-4.6] | Fragmented World | BGR | Price¦Primary Energy¦Biomass | US$2010/GJ | Price¦Primary Energy¦Biomass | fuel_supply | bioenergy | 2020 | 5.3799 | Price¦Primary Energy¦Biomass
Downscaling[REMIND-MAgPIE 3.2-4.6] | Fragmented World | BGR | Price¦Primary Energy¦Biomass | US$2010/GJ | Price¦Primary Energy¦Biomass | fuel_supply | bioenergy | 2025 | 5.8161 | Price¦Primary Energy¦Biomass
Downscaling[REMIND-MAgPIE 3.2-4.6] | Fragmented World | BGR | Price¦Primary Energy¦Biomass | US$2010/GJ | Price¦Primary Energy¦Biomass | fuel_supply | bioenergy | 2030 | 5.6891 | Price¦Primary Energy¦Biomass
Downscaling[REMIND-MAgPIE 3.2-4.6] | Fragmented World | BGR | Price¦Primary Energy¦Biomass | US$2010/GJ | Price¦Primary Energy¦Biomass | fuel_supply | bioenergy | 2035 | 4.7225 | Price¦Primary Energy¦Biomass
Downscaling[REMIND-MAgPIE 3.2-4.6] | Fragmented World | BGR | Price¦Primary Energy¦Biomass | US$2010/GJ | Price¦Primary Energy¦Biomass | fuel_supply | bioenergy | 2040 | 5.3642 | Price¦Primary Energy¦Biomass
Downscaling[REMIND-MAgPIE 3.2-4.6] | Fragmented World | BGR | Price¦Primary Energy¦Biomass | US$2010/GJ | Price¦Primary Energy¦Biomass | fuel_supply | bioenergy | 2045 | 6.1119 | Price¦Primary Energy¦Biomass
Downscaling[REMIND-MAgPIE 3.2-4.6] | Fragmented World | BGR | Price¦Primary Energy¦Biomass | US$2010/GJ | Price¦Primary Energy¦Biomass | fuel_supply | bioenergy | 2050 | 7.5992 | Price¦Primary Energy¦Biomass
Downscaling[REMIND-MAgPIE 3.2-4.6] | Fragmented World | BGR | Price¦Primary Energy¦Coal | US$2010/GJ | Price¦Primary Energy¦Coal | fuel_supply | coal | 2020 | 2.0344 | Price¦Primary Energy¦Coal
Downscaling[REMIND-MAgPIE 3.2-4.6] | Fragmented World | BGR | Price¦Primary Energy¦Coal | US$2010/GJ | Price¦Primary Energy¦Coal | fuel_supply | coal | 2025 | 2.2228 | Price¦Primary Energy¦Coal
Downscaling[REMIND-MAgPIE 3.2-4.6] | Fragmented World | BGR | Price¦Primary Energy¦Coal | US$2010/GJ | Price¦Primary Energy¦Coal | fuel_supply | coal | 2030 | 2.2627 | Price¦Primary Energy¦Coal
Downscaling[REMIND-MAgPIE 3.2-4.6] | Fragmented World | BGR | Price¦Primary Energy¦Coal | US$2010/GJ | Price¦Primary Energy¦Coal | fuel_supply | coal | 2035 | 2.2464 | Price¦Primary Energy¦Coal
Downscaling[REMIND-MAgPIE 3.2-4.6] | Fragmented World | BGR | Price¦Primary Energy¦Coal | US$2010/GJ | Price¦Primary Energy¦Coal | fuel_supply | coal | 2040 | 2.1067 | Price¦Primary Energy¦Coal
Downscaling[REMIND-MAgPIE 3.2-4.6] | Fragmented World | BGR | Price¦Primary Energy¦Coal | US$2010/GJ | Price¦Primary Energy¦Coal | fuel_supply | coal | 2045 | 2.0358 | Price¦Primary Energy¦Coal
Downscaling[REMIND-MAgPIE 3.2-4.6] | Fragmented World | BGR | Price¦Primary Energy¦Coal | US$2010/GJ | Price¦Primary Energy¦Coal | fuel_supply | coal | 2050 | 2.4772 | Price¦Primary Energy¦Coal
Downscaling[REMIND-MAgPIE 3.2-4.6] | Fragmented World | BGR | Price¦Primary Energy¦Gas | US$2010/GJ | Price¦Primary Energy¦Gas | fuel_supply | gas | 2020 | 3.9711 | Price¦Primary Energy¦Gas
Downscaling[REMIND-MAgPIE 3.2-4.6] | Fragmented World | BGR | Price¦Primary Energy¦Gas | US$2010/GJ | Price¦Primary Energy¦Gas | fuel_supply | gas | 2025 | 4.6647 | Price¦Primary Energy¦Gas
Downscaling[REMIND-MAgPIE 3.2-4.6] | Fragmented World | BGR | Price¦Primary Energy¦Gas | US$2010/GJ | Price¦Primary Energy¦Gas | fuel_supply | gas | 2030 | 4.6303 | Price¦Primary Energy¦Gas
Downscaling[REMIND-MAgPIE 3.2-4.6] | Fragmented World | BGR | Price¦Primary Energy¦Gas | US$2010/GJ | Price¦Primary Energy¦Gas | fuel_supply | gas | 2035 | 4.854 | Price¦Primary Energy¦Gas
Downscaling[REMIND-MAgPIE 3.2-4.6] | Fragmented World | BGR | Price¦Primary Energy¦Gas | US$2010/GJ | Price¦Primary Energy¦Gas | fuel_supply | gas | 2040 | 5.2447 | Price¦Primary Energy¦Gas
Downscaling[REMIND-MAgPIE 3.2-4.6] | Fragmented World | BGR | Price¦Primary Energy¦Gas | US$2010/GJ | Price¦Primary Energy¦Gas | fuel_supply | gas | 2045 | 5.5672 | Price¦Primary Energy¦Gas
Downscaling[REMIND-MAgPIE 3.2-4.6] | Fragmented World | BGR | Price¦Primary Energy¦Gas | US$2010/GJ | Price¦Primary Energy¦Gas | fuel_supply | gas | 2050 | 5.6393 | Price¦Primary Energy¦Gas
Downscaling[REMIND-MAgPIE 3.2-4.6] | Fragmented World | BGR | Price¦Secondary Energy¦Liquids¦Oil | US$2010/GJ | Price¦Secondary Energy¦Liquids¦Oil | fuel_supply | oil | 2020 | 82.2847 | Price¦Secondary Energy¦Liquids¦Oil
Downscaling[REMIND-MAgPIE 3.2-4.6] | Fragmented World | BGR | Price¦Secondary Energy¦Liquids¦Oil | US$2010/GJ | Price¦Secondary Energy¦Liquids¦Oil | fuel_supply | oil | 2025 | 95.6926 | Price¦Secondary Energy¦Liquids¦Oil
Downscaling[REMIND-MAgPIE 3.2-4.6] | Fragmented World | BGR | Price¦Secondary Energy¦Liquids¦Oil | US$2010/GJ | Price¦Secondary Energy¦Liquids¦Oil | fuel_supply | oil | 2030 | 86.6304 | Price¦Secondary Energy¦Liquids¦Oil
Downscaling[REMIND-MAgPIE 3.2-4.6] | Fragmented World | BGR | Price¦Secondary Energy¦Liquids¦Oil | US$2010/GJ | Price¦Secondary Energy¦Liquids¦Oil | fuel_supply | oil | 2035 | 77.4885 | Price¦Secondary Energy¦Liquids¦Oil
Downscaling[REMIND-MAgPIE 3.2-4.6] | Fragmented World | BGR | Price¦Secondary Energy¦Liquids¦Oil | US$2010/GJ | Price¦Secondary Energy¦Liquids¦Oil | fuel_supply | oil | 2040 | 110.4811 | Price¦Secondary Energy¦Liquids¦Oil
Downscaling[REMIND-MAgPIE 3.2-4.6] | Fragmented World | BGR | Price¦Secondary Energy¦Liquids¦Oil | US$2010/GJ | Price¦Secondary Energy¦Liquids¦Oil | fuel_supply | oil | 2045 | 137.5712 | Price¦Secondary Energy¦Liquids¦Oil
Downscaling[REMIND-MAgPIE 3.2-4.6] | Fragmented World | BGR | Price¦Secondary Energy¦Liquids¦Oil | US$2010/GJ | Price¦Secondary Energy¦Liquids¦Oil | fuel_supply | oil | 2050 | 136.6352 | Price¦Secondary Energy¦Liquids¦Oil
Downscaling[REMIND-MAgPIE 3.2-4.6] | Fragmented World | BGR | Emissions¦CO2 | Mt CO2/yr | Emissions¦CO2 | scenarios - CO2 abatement | CO2 | 2020 | 9.7682 | Emissions¦CO2
Downscaling[REMIND-MAgPIE 3.2-4.6] | Fragmented World | BGR | Emissions¦CO2 | Mt CO2/yr | Emissions¦CO2 | scenarios - CO2 abatement | CO2 | 2025 | 5.1867 | Emissions¦CO2
Downscaling[REMIND-MAgPIE 3.2-4.6] | Fragmented World | BGR | Emissions¦CO2 | Mt CO2/yr | Emissions¦CO2 | scenarios - CO2 abatement | CO2 | 2030 | 0.1511 | Emissions¦CO2
Downscaling[REMIND-MAgPIE 3.2-4.6] | Fragmented World | BGR | Emissions¦CO2 | Mt CO2/yr | Emissions¦CO2 | scenarios - CO2 abatement | CO2 | 2035 | -4.8202 | Emissions¦CO2
Downscaling[REMIND-MAgPIE 3.2-4.6] | Fragmented World | BGR | Emissions¦CO2 | Mt CO2/yr | Emissions¦CO2 | scenarios - CO2 abatement | CO2 | 2040 | -11.4057 | Emissions¦CO2
Downscaling[REMIND-MAgPIE 3.2-4.6] | Fragmented World | BGR | Emissions¦CO2 | Mt CO2/yr | Emissions¦CO2 | scenarios - CO2 abatement | CO2 | 2045 | -15.5373 | Emissions¦CO2
Downscaling[REMIND-MAgPIE 3.2-4.6] | Fragmented World | BGR | Emissions¦CO2 | Mt CO2/yr | Emissions¦CO2 | scenarios - CO2 abatement | CO2 | 2050 | -18.1888 | Emissions¦CO2
Downscaling[REMIND-MAgPIE 3.2-4.6] | Fragmented World | BGR | Emissions¦CO2¦Energy | Mt CO2/yr | Emissions¦CO2¦Energy | scenarios - CO2 abatement | CO2 | 2020 | 28.9982 | Emissions¦CO2¦Energy
Downscaling[REMIND-MAgPIE 3.2-4.6] | Fragmented World | BGR | Emissions¦CO2¦Energy | Mt CO2/yr | Emissions¦CO2¦Energy | scenarios - CO2 abatement | CO2 | 2025 | 20.4858 | Emissions¦CO2¦Energy
Downscaling[REMIND-MAgPIE 3.2-4.6] | Fragmented World | BGR | Emissions¦CO2¦Energy | Mt CO2/yr | Emissions¦CO2¦Energy | scenarios - CO2 abatement | CO2 | 2030 | 16.8411 | Emissions¦CO2¦Energy
Downscaling[REMIND-MAgPIE 3.2-4.6] | Fragmented World | BGR | Emissions¦CO2¦Energy | Mt CO2/yr | Emissions¦CO2¦Energy | scenarios - CO2 abatement | CO2 | 2035 | 13.7716 | Emissions¦CO2¦Energy
Downscaling[REMIND-MAgPIE 3.2-4.6] | Fragmented World | BGR | Emissions¦CO2¦Energy | Mt CO2/yr | Emissions¦CO2¦Energy | scenarios - CO2 abatement | CO2 | 2040 | 8.3327 | Emissions¦CO2¦Energy
Downscaling[REMIND-MAgPIE 3.2-4.6] | Fragmented World | BGR | Emissions¦CO2¦Energy | Mt CO2/yr | Emissions¦CO2¦Energy | scenarios - CO2 abatement | CO2 | 2045 | 4.8208 | Emissions¦CO2¦Energy
Downscaling[REMIND-MAgPIE 3.2-4.6] | Fragmented World | BGR | Emissions¦CO2¦Energy | Mt CO2/yr | Emissions¦CO2¦Energy | scenarios - CO2 abatement | CO2 | 2050 | 2.6303 | Emissions¦CO2¦Energy
Downscaling[REMIND-MAgPIE 3.2-4.6] | Low demand | BGR | Carbon Sequestration¦CCS | Mt CO2/yr | Carbon Sequestration¦CCS | CCS potential |  | 2020 | 0 | Carbon Sequestration¦CCS
Downscaling[REMIND-MAgPIE 3.2-4.6] | Low demand | BGR | Carbon Sequestration¦CCS | Mt CO2/yr | Carbon Sequestration¦CCS | CCS potential |  | 2025 | 0.0268 | Carbon Sequestration¦CCS
Downscaling[REMIND-MAgPIE 3.2-4.6] | Low demand | BGR | Carbon Sequestration¦CCS | Mt CO2/yr | Carbon Sequestration¦CCS | CCS potential |  | 2030 | 0.4833 | Carbon Sequestration¦CCS
Downscaling[REMIND-MAgPIE 3.2-4.6] | Low demand | BGR | Carbon Sequestration¦CCS | Mt CO2/yr | Carbon Sequestration¦CCS | CCS potential |  | 2035 | 0.9855 | Carbon Sequestration¦CCS
Downscaling[REMIND-MAgPIE 3.2-4.6] | Low demand | BGR | Carbon Sequestration¦CCS | Mt CO2/yr | Carbon Sequestration¦CCS | CCS potential |  | 2040 | 1.5103 | Carbon Sequestration¦CCS
Downscaling[REMIND-MAgPIE 3.2-4.6] | Low demand | BGR | Carbon Sequestration¦CCS | Mt CO2/yr | Carbon Sequestration¦CCS | CCS potential |  | 2045 | 1.8337 | Carbon Sequestration¦CCS
Downscaling[REMIND-MAgPIE 3.2-4.6] | Low demand | BGR | Carbon Sequestration¦CCS | Mt CO2/yr | Carbon Sequestration¦CCS | CCS potential |  | 2050 | 2.0349 | Carbon Sequestration¦CCS
Downscaling[REMIND-MAgPIE 3.2-4.6] | Low demand | BGR | Final Energy¦Industry¦Electricity | EJ/yr | Final Energy¦Industry¦Electricity | demand_projection | elc_industry | 2020 | 0.0207 | Final Energy¦Industry¦Electricity
Downscaling[REMIND-MAgPIE 3.2-4.6] | Low demand | BGR | Final Energy¦Industry¦Electricity | EJ/yr | Final Energy¦Industry¦Electricity | demand_projection | elc_industry | 2025 | 0.0217 | Final Energy¦Industry¦Electricity
Downscaling[REMIND-MAgPIE 3.2-4.6] | Low demand | BGR | Final Energy¦Industry¦Electricity | EJ/yr | Final Energy¦Industry¦Electricity | demand_projection | elc_industry | 2030 | 0.0203 | Final Energy¦Industry¦Electricity
Downscaling[REMIND-MAgPIE 3.2-4.6] | Low demand | BGR | Final Energy¦Industry¦Electricity | EJ/yr | Final Energy¦Industry¦Electricity | demand_projection | elc_industry | 2035 | 0.0215 | Final Energy¦Industry¦Electricity
Downscaling[REMIND-MAgPIE 3.2-4.6] | Low demand | BGR | Final Energy¦Industry¦Electricity | EJ/yr | Final Energy¦Industry¦Electricity | demand_projection | elc_industry | 2040 | 0.0235 | Final Energy¦Industry¦Electricity
Downscaling[REMIND-MAgPIE 3.2-4.6] | Low demand | BGR | Final Energy¦Industry¦Electricity | EJ/yr | Final Energy¦Industry¦Electricity | demand_projection | elc_industry | 2045 | 0.0244 | Final Energy¦Industry¦Electricity
Downscaling[REMIND-MAgPIE 3.2-4.6] | Low demand | BGR | Final Energy¦Industry¦Electricity | EJ/yr | Final Energy¦Industry¦Electricity | demand_projection | elc_industry | 2050 | 0.0248 | Final Energy¦Industry¦Electricity
Downscaling[REMIND-MAgPIE 3.2-4.6] | Low demand | BGR | Final Energy¦Residential and Commercial¦Electricity | EJ/yr | Final Energy¦Residential and Commercial¦Electricity | demand_projection | elc_buildings | 2020 | 0.0429 | Final Energy¦Residential and Commercial¦Electricity
Downscaling[REMIND-MAgPIE 3.2-4.6] | Low demand | BGR | Final Energy¦Residential and Commercial¦Electricity | EJ/yr | Final Energy¦Residential and Commercial¦Electricity | demand_projection | elc_buildings | 2025 | 0.0538 | Final Energy¦Residential and Commercial¦Electricity
Downscaling[REMIND-MAgPIE 3.2-4.6] | Low demand | BGR | Final Energy¦Residential and Commercial¦Electricity | EJ/yr | Final Energy¦Residential and Commercial¦Electricity | demand_projection | elc_buildings | 2030 | 0.0572 | Final Energy¦Residential and Commercial¦Electricity
Downscaling[REMIND-MAgPIE 3.2-4.6] | Low demand | BGR | Final Energy¦Residential and Commercial¦Electricity | EJ/yr | Final Energy¦Residential and Commercial¦Electricity | demand_projection | elc_buildings | 2035 | 0.0678 | Final Energy¦Residential and Commercial¦Electricity
Downscaling[REMIND-MAgPIE 3.2-4.6] | Low demand | BGR | Final Energy¦Residential and Commercial¦Electricity | EJ/yr | Final Energy¦Residential and Commercial¦Electricity | demand_projection | elc_buildings | 2040 | 0.08 | Final Energy¦Residential and Commercial¦Electricity
Downscaling[REMIND-MAgPIE 3.2-4.6] | Low demand | BGR | Final Energy¦Residential and Commercial¦Electricity | EJ/yr | Final Energy¦Residential and Commercial¦Electricity | demand_projection | elc_buildings | 2045 | 0.0875 | Final Energy¦Residential and Commercial¦Electricity
Downscaling[REMIND-MAgPIE 3.2-4.6] | Low demand | BGR | Final Energy¦Residential and Commercial¦Electricity | EJ/yr | Final Energy¦Residential and Commercial¦Electricity | demand_projection | elc_buildings | 2050 | 0.0897 | Final Energy¦Residential and Commercial¦Electricity
Downscaling[REMIND-MAgPIE 3.2-4.6] | Low demand | BGR | Final Energy¦Transportation¦Electricity | EJ/yr | Final Energy¦Transportation¦Electricity | demand_projection | elc_transport | 2020 | 0.0011 | Final Energy¦Transportation¦Electricity
Downscaling[REMIND-MAgPIE 3.2-4.6] | Low demand | BGR | Final Energy¦Transportation¦Electricity | EJ/yr | Final Energy¦Transportation¦Electricity | demand_projection | elc_transport | 2025 | 0.0031 | Final Energy¦Transportation¦Electricity
Downscaling[REMIND-MAgPIE 3.2-4.6] | Low demand | BGR | Final Energy¦Transportation¦Electricity | EJ/yr | Final Energy¦Transportation¦Electricity | demand_projection | elc_transport | 2030 | 0.0066 | Final Energy¦Transportation¦Electricity
Downscaling[REMIND-MAgPIE 3.2-4.6] | Low demand | BGR | Final Energy¦Transportation¦Electricity | EJ/yr | Final Energy¦Transportation¦Electricity | demand_projection | elc_transport | 2035 | 0.0116 | Final Energy¦Transportation¦Electricity
Downscaling[REMIND-MAgPIE 3.2-4.6] | Low demand | BGR | Final Energy¦Transportation¦Electricity | EJ/yr | Final Energy¦Transportation¦Electricity | demand_projection | elc_transport | 2040 | 0.017 | Final Energy¦Transportation¦Electricity
Downscaling[REMIND-MAgPIE 3.2-4.6] | Low demand | BGR | Final Energy¦Transportation¦Electricity | EJ/yr | Final Energy¦Transportation¦Electricity | demand_projection | elc_transport | 2045 | 0.0196 | Final Energy¦Transportation¦Electricity
Downscaling[REMIND-MAgPIE 3.2-4.6] | Low demand | BGR | Final Energy¦Transportation¦Electricity | EJ/yr | Final Energy¦Transportation¦Electricity | demand_projection | elc_transport | 2050 | 0.0202 | Final Energy¦Transportation¦Electricity
Downscaling[REMIND-MAgPIE 3.2-4.6] | Low demand | BGR | Secondary Energy¦Hydrogen | EJ/yr | Secondary Energy¦Hydrogen | demand_projection | hydrogen_allsect | 2020 | 0.0009 | Secondary Energy¦Hydrogen
Downscaling[REMIND-MAgPIE 3.2-4.6] | Low demand | BGR | Secondary Energy¦Hydrogen | EJ/yr | Secondary Energy¦Hydrogen | demand_projection | hydrogen_allsect | 2025 | 0.0026 | Secondary Energy¦Hydrogen
Downscaling[REMIND-MAgPIE 3.2-4.6] | Low demand | BGR | Secondary Energy¦Hydrogen | EJ/yr | Secondary Energy¦Hydrogen | demand_projection | hydrogen_allsect | 2030 | 0.0045 | Secondary Energy¦Hydrogen
Downscaling[REMIND-MAgPIE 3.2-4.6] | Low demand | BGR | Secondary Energy¦Hydrogen | EJ/yr | Secondary Energy¦Hydrogen | demand_projection | hydrogen_allsect | 2035 | 0.0057 | Secondary Energy¦Hydrogen
Downscaling[REMIND-MAgPIE 3.2-4.6] | Low demand | BGR | Secondary Energy¦Hydrogen | EJ/yr | Secondary Energy¦Hydrogen | demand_projection | hydrogen_allsect | 2040 | 0.0069 | Secondary Energy¦Hydrogen
Downscaling[REMIND-MAgPIE 3.2-4.6] | Low demand | BGR | Secondary Energy¦Hydrogen | EJ/yr | Secondary Energy¦Hydrogen | demand_projection | hydrogen_allsect | 2045 | 0.0069 | Secondary Energy¦Hydrogen
Downscaling[REMIND-MAgPIE 3.2-4.6] | Low demand | BGR | Secondary Energy¦Hydrogen | EJ/yr | Secondary Energy¦Hydrogen | demand_projection | hydrogen_allsect | 2050 | 0.0071 | Secondary Energy¦Hydrogen
Downscaling[REMIND-MAgPIE 3.2-4.6] | Low demand | BGR | Secondary Energy¦Electricity¦Coal | EJ/yr | Secondary Energy¦Electricity¦Coal | elec_co2 |  | 2020 | 0.0417 | Secondary Energy¦Electricity¦Coal | 94
Downscaling[REMIND-MAgPIE 3.2-4.6] | Low demand | BGR | Secondary Energy¦Electricity¦Coal | EJ/yr | Secondary Energy¦Electricity¦Coal | elec_co2 |  | 2025 | 0.0093 | Secondary Energy¦Electricity¦Coal | 94
Downscaling[REMIND-MAgPIE 3.2-4.6] | Low demand | BGR | Secondary Energy¦Electricity¦Coal | EJ/yr | Secondary Energy¦Electricity¦Coal | elec_co2 |  | 2030 | 0 | Secondary Energy¦Electricity¦Coal | 94
Downscaling[REMIND-MAgPIE 3.2-4.6] | Low demand | BGR | Secondary Energy¦Electricity¦Coal | EJ/yr | Secondary Energy¦Electricity¦Coal | elec_co2 |  | 2035 | 0 | Secondary Energy¦Electricity¦Coal | 94
Downscaling[REMIND-MAgPIE 3.2-4.6] | Low demand | BGR | Secondary Energy¦Electricity¦Coal | EJ/yr | Secondary Energy¦Electricity¦Coal | elec_co2 |  | 2040 | 0 | Secondary Energy¦Electricity¦Coal | 94
Downscaling[REMIND-MAgPIE 3.2-4.6] | Low demand | BGR | Secondary Energy¦Electricity¦Coal | EJ/yr | Secondary Energy¦Electricity¦Coal | elec_co2 |  | 2045 | 0 | Secondary Energy¦Electricity¦Coal | 94
Downscaling[REMIND-MAgPIE 3.2-4.6] | Low demand | BGR | Secondary Energy¦Electricity¦Coal | EJ/yr | Secondary Energy¦Electricity¦Coal | elec_co2 |  | 2050 | 0 | Secondary Energy¦Electricity¦Coal | 94
Downscaling[REMIND-MAgPIE 3.2-4.6] | Low demand | BGR | Secondary Energy¦Electricity¦Gas | EJ/yr | Secondary Energy¦Electricity¦Gas | elec_co2 |  | 2020 | 0.0095 | Secondary Energy¦Electricity¦Gas | 55
Downscaling[REMIND-MAgPIE 3.2-4.6] | Low demand | BGR | Secondary Energy¦Electricity¦Gas | EJ/yr | Secondary Energy¦Electricity¦Gas | elec_co2 |  | 2025 | 0.0089 | Secondary Energy¦Electricity¦Gas | 55
Downscaling[REMIND-MAgPIE 3.2-4.6] | Low demand | BGR | Secondary Energy¦Electricity¦Gas | EJ/yr | Secondary Energy¦Electricity¦Gas | elec_co2 |  | 2030 | 0.0014 | Secondary Energy¦Electricity¦Gas | 55
Downscaling[REMIND-MAgPIE 3.2-4.6] | Low demand | BGR | Secondary Energy¦Electricity¦Gas | EJ/yr | Secondary Energy¦Electricity¦Gas | elec_co2 |  | 2035 | 0.0002 | Secondary Energy¦Electricity¦Gas | 55
Downscaling[REMIND-MAgPIE 3.2-4.6] | Low demand | BGR | Secondary Energy¦Electricity¦Gas | EJ/yr | Secondary Energy¦Electricity¦Gas | elec_co2 |  | 2040 | 0.0001 | Secondary Energy¦Electricity¦Gas | 55
Downscaling[REMIND-MAgPIE 3.2-4.6] | Low demand | BGR | Secondary Energy¦Electricity¦Gas | EJ/yr | Secondary Energy¦Electricity¦Gas | elec_co2 |  | 2045 | 0.0001 | Secondary Energy¦Electricity¦Gas | 55
Downscaling[REMIND-MAgPIE 3.2-4.6] | Low demand | BGR | Secondary Energy¦Electricity¦Gas | EJ/yr | Secondary Energy¦Electricity¦Gas | elec_co2 |  | 2050 | 0 | Secondary Energy¦Electricity¦Gas | 55
Downscaling[REMIND-MAgPIE 3.2-4.6] | Low demand | BGR | Secondary Energy¦Electricity¦Oil | EJ/yr | Secondary Energy¦Electricity¦Oil | elec_co2 |  | 2020 | 0.0021 | Secondary Energy¦Electricity¦Oil | 70
Downscaling[REMIND-MAgPIE 3.2-4.6] | Low demand | BGR | Secondary Energy¦Electricity¦Oil | EJ/yr | Secondary Energy¦Electricity¦Oil | elec_co2 |  | 2025 | 0.0014 | Secondary Energy¦Electricity¦Oil | 70
Downscaling[REMIND-MAgPIE 3.2-4.6] | Low demand | BGR | Secondary Energy¦Electricity¦Oil | EJ/yr | Secondary Energy¦Electricity¦Oil | elec_co2 |  | 2030 | 0.0004 | Secondary Energy¦Electricity¦Oil | 70
Downscaling[REMIND-MAgPIE 3.2-4.6] | Low demand | BGR | Secondary Energy¦Electricity¦Oil | EJ/yr | Secondary Energy¦Electricity¦Oil | elec_co2 |  | 2035 | 0 | Secondary Energy¦Electricity¦Oil | 70
Downscaling[REMIND-MAgPIE 3.2-4.6] | Low demand | BGR | Secondary Energy¦Electricity¦Oil | EJ/yr | Secondary Energy¦Electricity¦Oil | elec_co2 |  | 2040 | 0 | Secondary Energy¦Electricity¦Oil | 70
Downscaling[REMIND-MAgPIE 3.2-4.6] | Low demand | BGR | Secondary Energy¦Electricity¦Oil | EJ/yr | Secondary Energy¦Electricity¦Oil | elec_co2 |  | 2045 | 0 | Secondary Energy¦Electricity¦Oil | 70
Downscaling[REMIND-MAgPIE 3.2-4.6] | Low demand | BGR | Secondary Energy¦Electricity¦Oil | EJ/yr | Secondary Energy¦Electricity¦Oil | elec_co2 |  | 2050 | 0 | Secondary Energy¦Electricity¦Oil | 70
Downscaling[REMIND-MAgPIE 3.2-4.6] | Low demand | BGR | Price¦Primary Energy¦Biomass | US$2010/GJ | Price¦Primary Energy¦Biomass | fuel_supply | bioenergy | 2020 | 5.3799 | Price¦Primary Energy¦Biomass
Downscaling[REMIND-MAgPIE 3.2-4.6] | Low demand | BGR | Price¦Primary Energy¦Biomass | US$2010/GJ | Price¦Primary Energy¦Biomass | fuel_supply | bioenergy | 2025 | 5.7569 | Price¦Primary Energy¦Biomass
Downscaling[REMIND-MAgPIE 3.2-4.6] | Low demand | BGR | Price¦Primary Energy¦Biomass | US$2010/GJ | Price¦Primary Energy¦Biomass | fuel_supply | bioenergy | 2030 | 5.1041 | Price¦Primary Energy¦Biomass
Downscaling[REMIND-MAgPIE 3.2-4.6] | Low demand | BGR | Price¦Primary Energy¦Biomass | US$2010/GJ | Price¦Primary Energy¦Biomass | fuel_supply | bioenergy | 2035 | 7.4521 | Price¦Primary Energy¦Biomass
Downscaling[REMIND-MAgPIE 3.2-4.6] | Low demand | BGR | Price¦Primary Energy¦Biomass | US$2010/GJ | Price¦Primary Energy¦Biomass | fuel_supply | bioenergy | 2040 | 8.4009 | Price¦Primary Energy¦Biomass
Downscaling[REMIND-MAgPIE 3.2-4.6] | Low demand | BGR | Price¦Primary Energy¦Biomass | US$2010/GJ | Price¦Primary Energy¦Biomass | fuel_supply | bioenergy | 2045 | 10.0685 | Price¦Primary Energy¦Biomass
Downscaling[REMIND-MAgPIE 3.2-4.6] | Low demand | BGR | Price¦Primary Energy¦Biomass | US$2010/GJ | Price¦Primary Energy¦Biomass | fuel_supply | bioenergy | 2050 | 12.7988 | Price¦Primary Energy¦Biomass
Downscaling[REMIND-MAgPIE 3.2-4.6] | Low demand | BGR | Price¦Primary Energy¦Coal | US$2010/GJ | Price¦Primary Energy¦Coal | fuel_supply | coal | 2020 | 2.0344 | Price¦Primary Energy¦Coal
Downscaling[REMIND-MAgPIE 3.2-4.6] | Low demand | BGR | Price¦Primary Energy¦Coal | US$2010/GJ | Price¦Primary Energy¦Coal | fuel_supply | coal | 2025 | 2.3285 | Price¦Primary Energy¦Coal
Downscaling[REMIND-MAgPIE 3.2-4.6] | Low demand | BGR | Price¦Primary Energy¦Coal | US$2010/GJ | Price¦Primary Energy¦Coal | fuel_supply | coal | 2030 | 1.6288 | Price¦Primary Energy¦Coal
Downscaling[REMIND-MAgPIE 3.2-4.6] | Low demand | BGR | Price¦Primary Energy¦Coal | US$2010/GJ | Price¦Primary Energy¦Coal | fuel_supply | coal | 2035 | 1.2207 | Price¦Primary Energy¦Coal
Downscaling[REMIND-MAgPIE 3.2-4.6] | Low demand | BGR | Price¦Primary Energy¦Coal | US$2010/GJ | Price¦Primary Energy¦Coal | fuel_supply | coal | 2040 | 1.2602 | Price¦Primary Energy¦Coal
Downscaling[REMIND-MAgPIE 3.2-4.6] | Low demand | BGR | Price¦Primary Energy¦Coal | US$2010/GJ | Price¦Primary Energy¦Coal | fuel_supply | coal | 2045 | 1.1936 | Price¦Primary Energy¦Coal
Downscaling[REMIND-MAgPIE 3.2-4.6] | Low demand | BGR | Price¦Primary Energy¦Coal | US$2010/GJ | Price¦Primary Energy¦Coal | fuel_supply | coal | 2050 | 1.557 | Price¦Primary Energy¦Coal
Downscaling[REMIND-MAgPIE 3.2-4.6] | Low demand | BGR | Price¦Primary Energy¦Gas | US$2010/GJ | Price¦Primary Energy¦Gas | fuel_supply | gas | 2020 | 3.9711 | Price¦Primary Energy¦Gas
Downscaling[REMIND-MAgPIE 3.2-4.6] | Low demand | BGR | Price¦Primary Energy¦Gas | US$2010/GJ | Price¦Primary Energy¦Gas | fuel_supply | gas | 2025 | 4.6568 | Price¦Primary Energy¦Gas
Downscaling[REMIND-MAgPIE 3.2-4.6] | Low demand | BGR | Price¦Primary Energy¦Gas | US$2010/GJ | Price¦Primary Energy¦Gas | fuel_supply | gas | 2030 | 4.3352 | Price¦Primary Energy¦Gas
Downscaling[REMIND-MAgPIE 3.2-4.6] | Low demand | BGR | Price¦Primary Energy¦Gas | US$2010/GJ | Price¦Primary Energy¦Gas | fuel_supply | gas | 2035 | 5.2357 | Price¦Primary Energy¦Gas
Downscaling[REMIND-MAgPIE 3.2-4.6] | Low demand | BGR | Price¦Primary Energy¦Gas | US$2010/GJ | Price¦Primary Energy¦Gas | fuel_supply | gas | 2040 | 4.7106 | Price¦Primary Energy¦Gas
Downscaling[REMIND-MAgPIE 3.2-4.6] | Low demand | BGR | Price¦Primary Energy¦Gas | US$2010/GJ | Price¦Primary Energy¦Gas | fuel_supply | gas | 2045 | 4.1262 | Price¦Primary Energy¦Gas
Downscaling[REMIND-MAgPIE 3.2-4.6] | Low demand | BGR | Price¦Primary Energy¦Gas | US$2010/GJ | Price¦Primary Energy¦Gas | fuel_supply | gas | 2050 | 4.1033 | Price¦Primary Energy¦Gas
Downscaling[REMIND-MAgPIE 3.2-4.6] | Low demand | BGR | Price¦Secondary Energy¦Liquids¦Oil | US$2010/GJ | Price¦Secondary Energy¦Liquids¦Oil | fuel_supply | oil | 2020 | 82.2847 | Price¦Secondary Energy¦Liquids¦Oil
Downscaling[REMIND-MAgPIE 3.2-4.6] | Low demand | BGR | Price¦Secondary Energy¦Liquids¦Oil | US$2010/GJ | Price¦Secondary Energy¦Liquids¦Oil | fuel_supply | oil | 2025 | 42.9837 | Price¦Secondary Energy¦Liquids¦Oil
Downscaling[REMIND-MAgPIE 3.2-4.6] | Low demand | BGR | Price¦Secondary Energy¦Liquids¦Oil | US$2010/GJ | Price¦Secondary Energy¦Liquids¦Oil | fuel_supply | oil | 2030 | 79.7876 | Price¦Secondary Energy¦Liquids¦Oil
Downscaling[REMIND-MAgPIE 3.2-4.6] | Low demand | BGR | Price¦Secondary Energy¦Liquids¦Oil | US$2010/GJ | Price¦Secondary Energy¦Liquids¦Oil | fuel_supply | oil | 2035 | 85.3398 | Price¦Secondary Energy¦Liquids¦Oil
Downscaling[REMIND-MAgPIE 3.2-4.6] | Low demand | BGR | Price¦Secondary Energy¦Liquids¦Oil | US$2010/GJ | Price¦Secondary Energy¦Liquids¦Oil | fuel_supply | oil | 2040 | 99.3264 | Price¦Secondary Energy¦Liquids¦Oil
Downscaling[REMIND-MAgPIE 3.2-4.6] | Low demand | BGR | Price¦Secondary Energy¦Liquids¦Oil | US$2010/GJ | Price¦Secondary Energy¦Liquids¦Oil | fuel_supply | oil | 2045 | 95.2399 | Price¦Secondary Energy¦Liquids¦Oil
Downscaling[REMIND-MAgPIE 3.2-4.6] | Low demand | BGR | Price¦Secondary Energy¦Liquids¦Oil | US$2010/GJ | Price¦Secondary Energy¦Liquids¦Oil | fuel_supply | oil | 2050 | 125.9856 | Price¦Secondary Energy¦Liquids¦Oil
Downscaling[REMIND-MAgPIE 3.2-4.6] | Low demand | BGR | Emissions¦CO2 | Mt CO2/yr | Emissions¦CO2 | scenarios - CO2 abatement | CO2 | 2020 | 12.1375 | Emissions¦CO2
Downscaling[REMIND-MAgPIE 3.2-4.6] | Low demand | BGR | Emissions¦CO2 | Mt CO2/yr | Emissions¦CO2 | scenarios - CO2 abatement | CO2 | 2025 | 2.9525 | Emissions¦CO2
Downscaling[REMIND-MAgPIE 3.2-4.6] | Low demand | BGR | Emissions¦CO2 | Mt CO2/yr | Emissions¦CO2 | scenarios - CO2 abatement | CO2 | 2030 | -6.593 | Emissions¦CO2
Downscaling[REMIND-MAgPIE 3.2-4.6] | Low demand | BGR | Emissions¦CO2 | Mt CO2/yr | Emissions¦CO2 | scenarios - CO2 abatement | CO2 | 2035 | -11.0061 | Emissions¦CO2
Downscaling[REMIND-MAgPIE 3.2-4.6] | Low demand | BGR | Emissions¦CO2 | Mt CO2/yr | Emissions¦CO2 | scenarios - CO2 abatement | CO2 | 2040 | -14.6162 | Emissions¦CO2
Downscaling[REMIND-MAgPIE 3.2-4.6] | Low demand | BGR | Emissions¦CO2 | Mt CO2/yr | Emissions¦CO2 | scenarios - CO2 abatement | CO2 | 2045 | -16.5324 | Emissions¦CO2
Downscaling[REMIND-MAgPIE 3.2-4.6] | Low demand | BGR | Emissions¦CO2 | Mt CO2/yr | Emissions¦CO2 | scenarios - CO2 abatement | CO2 | 2050 | -16.6948 | Emissions¦CO2
Downscaling[REMIND-MAgPIE 3.2-4.6] | Low demand | BGR | Emissions¦CO2¦Energy | Mt CO2/yr | Emissions¦CO2¦Energy | scenarios - CO2 abatement | CO2 | 2020 | 31.2905 | Emissions¦CO2¦Energy
Downscaling[REMIND-MAgPIE 3.2-4.6] | Low demand | BGR | Emissions¦CO2¦Energy | Mt CO2/yr | Emissions¦CO2¦Energy | scenarios - CO2 abatement | CO2 | 2025 | 18.4862 | Emissions¦CO2¦Energy
Downscaling[REMIND-MAgPIE 3.2-4.6] | Low demand | BGR | Emissions¦CO2¦Energy | Mt CO2/yr | Emissions¦CO2¦Energy | scenarios - CO2 abatement | CO2 | 2030 | 10.457 | Emissions¦CO2¦Energy
Downscaling[REMIND-MAgPIE 3.2-4.6] | Low demand | BGR | Emissions¦CO2¦Energy | Mt CO2/yr | Emissions¦CO2¦Energy | scenarios - CO2 abatement | CO2 | 2035 | 6.2754 | Emissions¦CO2¦Energy
Downscaling[REMIND-MAgPIE 3.2-4.6] | Low demand | BGR | Emissions¦CO2¦Energy | Mt CO2/yr | Emissions¦CO2¦Energy | scenarios - CO2 abatement | CO2 | 2040 | 2.5244 | Emissions¦CO2¦Energy
Downscaling[REMIND-MAgPIE 3.2-4.6] | Low demand | BGR | Emissions¦CO2¦Energy | Mt CO2/yr | Emissions¦CO2¦Energy | scenarios - CO2 abatement | CO2 | 2045 | 0.4962 | Emissions¦CO2¦Energy
Downscaling[REMIND-MAgPIE 3.2-4.6] | Low demand | BGR | Emissions¦CO2¦Energy | Mt CO2/yr | Emissions¦CO2¦Energy | scenarios - CO2 abatement | CO2 | 2050 | -0.0913 | Emissions¦CO2¦Energy
Downscaling[REMIND-MAgPIE 3.2-4.6] | Nationally Determined Contributions (NDCs) | BGR | Carbon Sequestration¦CCS | Mt CO2/yr | Carbon Sequestration¦CCS | CCS potential |  | 2020 | 0 | Carbon Sequestration¦CCS
Downscaling[REMIND-MAgPIE 3.2-4.6] | Nationally Determined Contributions (NDCs) | BGR | Carbon Sequestration¦CCS | Mt CO2/yr | Carbon Sequestration¦CCS | CCS potential |  | 2025 | 0.0258 | Carbon Sequestration¦CCS
Downscaling[REMIND-MAgPIE 3.2-4.6] | Nationally Determined Contributions (NDCs) | BGR | Carbon Sequestration¦CCS | Mt CO2/yr | Carbon Sequestration¦CCS | CCS potential |  | 2030 | 0.2053 | Carbon Sequestration¦CCS
Downscaling[REMIND-MAgPIE 3.2-4.6] | Nationally Determined Contributions (NDCs) | BGR | Carbon Sequestration¦CCS | Mt CO2/yr | Carbon Sequestration¦CCS | CCS potential |  | 2035 | 0.4523 | Carbon Sequestration¦CCS
Downscaling[REMIND-MAgPIE 3.2-4.6] | Nationally Determined Contributions (NDCs) | BGR | Carbon Sequestration¦CCS | Mt CO2/yr | Carbon Sequestration¦CCS | CCS potential |  | 2040 | 0.667 | Carbon Sequestration¦CCS
Downscaling[REMIND-MAgPIE 3.2-4.6] | Nationally Determined Contributions (NDCs) | BGR | Carbon Sequestration¦CCS | Mt CO2/yr | Carbon Sequestration¦CCS | CCS potential |  | 2045 | 0.7178 | Carbon Sequestration¦CCS
Downscaling[REMIND-MAgPIE 3.2-4.6] | Nationally Determined Contributions (NDCs) | BGR | Carbon Sequestration¦CCS | Mt CO2/yr | Carbon Sequestration¦CCS | CCS potential |  | 2050 | 0.7898 | Carbon Sequestration¦CCS
Downscaling[REMIND-MAgPIE 3.2-4.6] | Nationally Determined Contributions (NDCs) | BGR | Final Energy¦Industry¦Electricity | EJ/yr | Final Energy¦Industry¦Electricity | demand_projection | elc_industry | 2020 | 0.0157 | Final Energy¦Industry¦Electricity
Downscaling[REMIND-MAgPIE 3.2-4.6] | Nationally Determined Contributions (NDCs) | BGR | Final Energy¦Industry¦Electricity | EJ/yr | Final Energy¦Industry¦Electricity | demand_projection | elc_industry | 2025 | 0.0175 | Final Energy¦Industry¦Electricity
Downscaling[REMIND-MAgPIE 3.2-4.6] | Nationally Determined Contributions (NDCs) | BGR | Final Energy¦Industry¦Electricity | EJ/yr | Final Energy¦Industry¦Electricity | demand_projection | elc_industry | 2030 | 0.0192 | Final Energy¦Industry¦Electricity
Downscaling[REMIND-MAgPIE 3.2-4.6] | Nationally Determined Contributions (NDCs) | BGR | Final Energy¦Industry¦Electricity | EJ/yr | Final Energy¦Industry¦Electricity | demand_projection | elc_industry | 2035 | 0.0224 | Final Energy¦Industry¦Electricity
Downscaling[REMIND-MAgPIE 3.2-4.6] | Nationally Determined Contributions (NDCs) | BGR | Final Energy¦Industry¦Electricity | EJ/yr | Final Energy¦Industry¦Electricity | demand_projection | elc_industry | 2040 | 0.0271 | Final Energy¦Industry¦Electricity
Downscaling[REMIND-MAgPIE 3.2-4.6] | Nationally Determined Contributions (NDCs) | BGR | Final Energy¦Industry¦Electricity | EJ/yr | Final Energy¦Industry¦Electricity | demand_projection | elc_industry | 2045 | 0.0298 | Final Energy¦Industry¦Electricity
Downscaling[REMIND-MAgPIE 3.2-4.6] | Nationally Determined Contributions (NDCs) | BGR | Final Energy¦Industry¦Electricity | EJ/yr | Final Energy¦Industry¦Electricity | demand_projection | elc_industry | 2050 | 0.0308 | Final Energy¦Industry¦Electricity
Downscaling[REMIND-MAgPIE 3.2-4.6] | Nationally Determined Contributions (NDCs) | BGR | Final Energy¦Residential and Commercial¦Electricity | EJ/yr | Final Energy¦Residential and Commercial¦Electricity | demand_projection | elc_buildings | 2020 | 0.0425 | Final Energy¦Residential and Commercial¦Electricity
Downscaling[REMIND-MAgPIE 3.2-4.6] | Nationally Determined Contributions (NDCs) | BGR | Final Energy¦Residential and Commercial¦Electricity | EJ/yr | Final Energy¦Residential and Commercial¦Electricity | demand_projection | elc_buildings | 2025 | 0.0485 | Final Energy¦Residential and Commercial¦Electricity
Downscaling[REMIND-MAgPIE 3.2-4.6] | Nationally Determined Contributions (NDCs) | BGR | Final Energy¦Residential and Commercial¦Electricity | EJ/yr | Final Energy¦Residential and Commercial¦Electricity | demand_projection | elc_buildings | 2030 | 0.0518 | Final Energy¦Residential and Commercial¦Electricity
Downscaling[REMIND-MAgPIE 3.2-4.6] | Nationally Determined Contributions (NDCs) | BGR | Final Energy¦Residential and Commercial¦Electricity | EJ/yr | Final Energy¦Residential and Commercial¦Electricity | demand_projection | elc_buildings | 2035 | 0.059 | Final Energy¦Residential and Commercial¦Electricity
Downscaling[REMIND-MAgPIE 3.2-4.6] | Nationally Determined Contributions (NDCs) | BGR | Final Energy¦Residential and Commercial¦Electricity | EJ/yr | Final Energy¦Residential and Commercial¦Electricity | demand_projection | elc_buildings | 2040 | 0.0658 | Final Energy¦Residential and Commercial¦Electricity
Downscaling[REMIND-MAgPIE 3.2-4.6] | Nationally Determined Contributions (NDCs) | BGR | Final Energy¦Residential and Commercial¦Electricity | EJ/yr | Final Energy¦Residential and Commercial¦Electricity | demand_projection | elc_buildings | 2045 | 0.0681 | Final Energy¦Residential and Commercial¦Electricity
Downscaling[REMIND-MAgPIE 3.2-4.6] | Nationally Determined Contributions (NDCs) | BGR | Final Energy¦Residential and Commercial¦Electricity | EJ/yr | Final Energy¦Residential and Commercial¦Electricity | demand_projection | elc_buildings | 2050 | 0.069 | Final Energy¦Residential and Commercial¦Electricity
Downscaling[REMIND-MAgPIE 3.2-4.6] | Nationally Determined Contributions (NDCs) | BGR | Final Energy¦Transportation¦Electricity | EJ/yr | Final Energy¦Transportation¦Electricity | demand_projection | elc_transport | 2020 | 0.0008 | Final Energy¦Transportation¦Electricity
Downscaling[REMIND-MAgPIE 3.2-4.6] | Nationally Determined Contributions (NDCs) | BGR | Final Energy¦Transportation¦Electricity | EJ/yr | Final Energy¦Transportation¦Electricity | demand_projection | elc_transport | 2025 | 0.0021 | Final Energy¦Transportation¦Electricity
Downscaling[REMIND-MAgPIE 3.2-4.6] | Nationally Determined Contributions (NDCs) | BGR | Final Energy¦Transportation¦Electricity | EJ/yr | Final Energy¦Transportation¦Electricity | demand_projection | elc_transport | 2030 | 0.005 | Final Energy¦Transportation¦Electricity
Downscaling[REMIND-MAgPIE 3.2-4.6] | Nationally Determined Contributions (NDCs) | BGR | Final Energy¦Transportation¦Electricity | EJ/yr | Final Energy¦Transportation¦Electricity | demand_projection | elc_transport | 2035 | 0.0082 | Final Energy¦Transportation¦Electricity
Downscaling[REMIND-MAgPIE 3.2-4.6] | Nationally Determined Contributions (NDCs) | BGR | Final Energy¦Transportation¦Electricity | EJ/yr | Final Energy¦Transportation¦Electricity | demand_projection | elc_transport | 2040 | 0.0114 | Final Energy¦Transportation¦Electricity
Downscaling[REMIND-MAgPIE 3.2-4.6] | Nationally Determined Contributions (NDCs) | BGR | Final Energy¦Transportation¦Electricity | EJ/yr | Final Energy¦Transportation¦Electricity | demand_projection | elc_transport | 2045 | 0.013 | Final Energy¦Transportation¦Electricity
Downscaling[REMIND-MAgPIE 3.2-4.6] | Nationally Determined Contributions (NDCs) | BGR | Final Energy¦Transportation¦Electricity | EJ/yr | Final Energy¦Transportation¦Electricity | demand_projection | elc_transport | 2050 | 0.0146 | Final Energy¦Transportation¦Electricity
Downscaling[REMIND-MAgPIE 3.2-4.6] | Nationally Determined Contributions (NDCs) | BGR | Secondary Energy¦Hydrogen | EJ/yr | Secondary Energy¦Hydrogen | demand_projection | hydrogen_allsect | 2020 | 0.0006 | Secondary Energy¦Hydrogen
Downscaling[REMIND-MAgPIE 3.2-4.6] | Nationally Determined Contributions (NDCs) | BGR | Secondary Energy¦Hydrogen | EJ/yr | Secondary Energy¦Hydrogen | demand_projection | hydrogen_allsect | 2025 | 0.0025 | Secondary Energy¦Hydrogen
Downscaling[REMIND-MAgPIE 3.2-4.6] | Nationally Determined Contributions (NDCs) | BGR | Secondary Energy¦Hydrogen | EJ/yr | Secondary Energy¦Hydrogen | demand_projection | hydrogen_allsect | 2030 | 0.0043 | Secondary Energy¦Hydrogen
Downscaling[REMIND-MAgPIE 3.2-4.6] | Nationally Determined Contributions (NDCs) | BGR | Secondary Energy¦Hydrogen | EJ/yr | Secondary Energy¦Hydrogen | demand_projection | hydrogen_allsect | 2035 | 0.0063 | Secondary Energy¦Hydrogen
Downscaling[REMIND-MAgPIE 3.2-4.6] | Nationally Determined Contributions (NDCs) | BGR | Secondary Energy¦Hydrogen | EJ/yr | Secondary Energy¦Hydrogen | demand_projection | hydrogen_allsect | 2040 | 0.0092 | Secondary Energy¦Hydrogen
Downscaling[REMIND-MAgPIE 3.2-4.6] | Nationally Determined Contributions (NDCs) | BGR | Secondary Energy¦Hydrogen | EJ/yr | Secondary Energy¦Hydrogen | demand_projection | hydrogen_allsect | 2045 | 0.0143 | Secondary Energy¦Hydrogen
Downscaling[REMIND-MAgPIE 3.2-4.6] | Nationally Determined Contributions (NDCs) | BGR | Secondary Energy¦Hydrogen | EJ/yr | Secondary Energy¦Hydrogen | demand_projection | hydrogen_allsect | 2050 | 0.0186 | Secondary Energy¦Hydrogen
Downscaling[REMIND-MAgPIE 3.2-4.6] | Nationally Determined Contributions (NDCs) | BGR | Secondary Energy¦Electricity¦Coal | EJ/yr | Secondary Energy¦Electricity¦Coal | elec_co2 |  | 2020 | 0.0323 | Secondary Energy¦Electricity¦Coal | 94
Downscaling[REMIND-MAgPIE 3.2-4.6] | Nationally Determined Contributions (NDCs) | BGR | Secondary Energy¦Electricity¦Coal | EJ/yr | Secondary Energy¦Electricity¦Coal | elec_co2 |  | 2025 | 0.0081 | Secondary Energy¦Electricity¦Coal | 94
Downscaling[REMIND-MAgPIE 3.2-4.6] | Nationally Determined Contributions (NDCs) | BGR | Secondary Energy¦Electricity¦Coal | EJ/yr | Secondary Energy¦Electricity¦Coal | elec_co2 |  | 2030 | 0 | Secondary Energy¦Electricity¦Coal | 94
Downscaling[REMIND-MAgPIE 3.2-4.6] | Nationally Determined Contributions (NDCs) | BGR | Secondary Energy¦Electricity¦Coal | EJ/yr | Secondary Energy¦Electricity¦Coal | elec_co2 |  | 2035 | 0 | Secondary Energy¦Electricity¦Coal | 94
Downscaling[REMIND-MAgPIE 3.2-4.6] | Nationally Determined Contributions (NDCs) | BGR | Secondary Energy¦Electricity¦Coal | EJ/yr | Secondary Energy¦Electricity¦Coal | elec_co2 |  | 2040 | 0 | Secondary Energy¦Electricity¦Coal | 94
Downscaling[REMIND-MAgPIE 3.2-4.6] | Nationally Determined Contributions (NDCs) | BGR | Secondary Energy¦Electricity¦Coal | EJ/yr | Secondary Energy¦Electricity¦Coal | elec_co2 |  | 2045 | 0 | Secondary Energy¦Electricity¦Coal | 94
Downscaling[REMIND-MAgPIE 3.2-4.6] | Nationally Determined Contributions (NDCs) | BGR | Secondary Energy¦Electricity¦Coal | EJ/yr | Secondary Energy¦Electricity¦Coal | elec_co2 |  | 2050 | 0 | Secondary Energy¦Electricity¦Coal | 94
Downscaling[REMIND-MAgPIE 3.2-4.6] | Nationally Determined Contributions (NDCs) | BGR | Secondary Energy¦Electricity¦Gas | EJ/yr | Secondary Energy¦Electricity¦Gas | elec_co2 |  | 2020 | 0.0071 | Secondary Energy¦Electricity¦Gas | 55
Downscaling[REMIND-MAgPIE 3.2-4.6] | Nationally Determined Contributions (NDCs) | BGR | Secondary Energy¦Electricity¦Gas | EJ/yr | Secondary Energy¦Electricity¦Gas | elec_co2 |  | 2025 | 0.0075 | Secondary Energy¦Electricity¦Gas | 55
Downscaling[REMIND-MAgPIE 3.2-4.6] | Nationally Determined Contributions (NDCs) | BGR | Secondary Energy¦Electricity¦Gas | EJ/yr | Secondary Energy¦Electricity¦Gas | elec_co2 |  | 2030 | 0.0019 | Secondary Energy¦Electricity¦Gas | 55
Downscaling[REMIND-MAgPIE 3.2-4.6] | Nationally Determined Contributions (NDCs) | BGR | Secondary Energy¦Electricity¦Gas | EJ/yr | Secondary Energy¦Electricity¦Gas | elec_co2 |  | 2035 | 0.0006 | Secondary Energy¦Electricity¦Gas | 55
Downscaling[REMIND-MAgPIE 3.2-4.6] | Nationally Determined Contributions (NDCs) | BGR | Secondary Energy¦Electricity¦Gas | EJ/yr | Secondary Energy¦Electricity¦Gas | elec_co2 |  | 2040 | 0.0002 | Secondary Energy¦Electricity¦Gas | 55
Downscaling[REMIND-MAgPIE 3.2-4.6] | Nationally Determined Contributions (NDCs) | BGR | Secondary Energy¦Electricity¦Gas | EJ/yr | Secondary Energy¦Electricity¦Gas | elec_co2 |  | 2045 | 0.0002 | Secondary Energy¦Electricity¦Gas | 55
Downscaling[REMIND-MAgPIE 3.2-4.6] | Nationally Determined Contributions (NDCs) | BGR | Secondary Energy¦Electricity¦Gas | EJ/yr | Secondary Energy¦Electricity¦Gas | elec_co2 |  | 2050 | 0.0002 | Secondary Energy¦Electricity¦Gas | 55
Downscaling[REMIND-MAgPIE 3.2-4.6] | Nationally Determined Contributions (NDCs) | BGR | Secondary Energy¦Electricity¦Oil | EJ/yr | Secondary Energy¦Electricity¦Oil | elec_co2 |  | 2020 | 0.0017 | Secondary Energy¦Electricity¦Oil | 70
Downscaling[REMIND-MAgPIE 3.2-4.6] | Nationally Determined Contributions (NDCs) | BGR | Secondary Energy¦Electricity¦Oil | EJ/yr | Secondary Energy¦Electricity¦Oil | elec_co2 |  | 2025 | 0.0012 | Secondary Energy¦Electricity¦Oil | 70
Downscaling[REMIND-MAgPIE 3.2-4.6] | Nationally Determined Contributions (NDCs) | BGR | Secondary Energy¦Electricity¦Oil | EJ/yr | Secondary Energy¦Electricity¦Oil | elec_co2 |  | 2030 | 0.0003 | Secondary Energy¦Electricity¦Oil | 70
Downscaling[REMIND-MAgPIE 3.2-4.6] | Nationally Determined Contributions (NDCs) | BGR | Secondary Energy¦Electricity¦Oil | EJ/yr | Secondary Energy¦Electricity¦Oil | elec_co2 |  | 2035 | 0 | Secondary Energy¦Electricity¦Oil | 70
Downscaling[REMIND-MAgPIE 3.2-4.6] | Nationally Determined Contributions (NDCs) | BGR | Secondary Energy¦Electricity¦Oil | EJ/yr | Secondary Energy¦Electricity¦Oil | elec_co2 |  | 2040 | 0 | Secondary Energy¦Electricity¦Oil | 70
Downscaling[REMIND-MAgPIE 3.2-4.6] | Nationally Determined Contributions (NDCs) | BGR | Secondary Energy¦Electricity¦Oil | EJ/yr | Secondary Energy¦Electricity¦Oil | elec_co2 |  | 2045 | 0 | Secondary Energy¦Electricity¦Oil | 70
Downscaling[REMIND-MAgPIE 3.2-4.6] | Nationally Determined Contributions (NDCs) | BGR | Secondary Energy¦Electricity¦Oil | EJ/yr | Secondary Energy¦Electricity¦Oil | elec_co2 |  | 2050 | 0 | Secondary Energy¦Electricity¦Oil | 70
Downscaling[REMIND-MAgPIE 3.2-4.6] | Nationally Determined Contributions (NDCs) | BGR | Price¦Primary Energy¦Biomass | US$2010/GJ | Price¦Primary Energy¦Biomass | fuel_supply | bioenergy | 2020 | 5.3799 | Price¦Primary Energy¦Biomass
Downscaling[REMIND-MAgPIE 3.2-4.6] | Nationally Determined Contributions (NDCs) | BGR | Price¦Primary Energy¦Biomass | US$2010/GJ | Price¦Primary Energy¦Biomass | fuel_supply | bioenergy | 2025 | 6.0409 | Price¦Primary Energy¦Biomass
Downscaling[REMIND-MAgPIE 3.2-4.6] | Nationally Determined Contributions (NDCs) | BGR | Price¦Primary Energy¦Biomass | US$2010/GJ | Price¦Primary Energy¦Biomass | fuel_supply | bioenergy | 2030 | 5.8961 | Price¦Primary Energy¦Biomass
Downscaling[REMIND-MAgPIE 3.2-4.6] | Nationally Determined Contributions (NDCs) | BGR | Price¦Primary Energy¦Biomass | US$2010/GJ | Price¦Primary Energy¦Biomass | fuel_supply | bioenergy | 2035 | 6.0401 | Price¦Primary Energy¦Biomass
Downscaling[REMIND-MAgPIE 3.2-4.6] | Nationally Determined Contributions (NDCs) | BGR | Price¦Primary Energy¦Biomass | US$2010/GJ | Price¦Primary Energy¦Biomass | fuel_supply | bioenergy | 2040 | 6.1913 | Price¦Primary Energy¦Biomass
Downscaling[REMIND-MAgPIE 3.2-4.6] | Nationally Determined Contributions (NDCs) | BGR | Price¦Primary Energy¦Biomass | US$2010/GJ | Price¦Primary Energy¦Biomass | fuel_supply | bioenergy | 2045 | 6.8758 | Price¦Primary Energy¦Biomass
Downscaling[REMIND-MAgPIE 3.2-4.6] | Nationally Determined Contributions (NDCs) | BGR | Price¦Primary Energy¦Biomass | US$2010/GJ | Price¦Primary Energy¦Biomass | fuel_supply | bioenergy | 2050 | 8.3551 | Price¦Primary Energy¦Biomass
Downscaling[REMIND-MAgPIE 3.2-4.6] | Nationally Determined Contributions (NDCs) | BGR | Price¦Primary Energy¦Coal | US$2010/GJ | Price¦Primary Energy¦Coal | fuel_supply | coal | 2020 | 2.0344 | Price¦Primary Energy¦Coal
Downscaling[REMIND-MAgPIE 3.2-4.6] | Nationally Determined Contributions (NDCs) | BGR | Price¦Primary Energy¦Coal | US$2010/GJ | Price¦Primary Energy¦Coal | fuel_supply | coal | 2025 | 2.1324 | Price¦Primary Energy¦Coal
Downscaling[REMIND-MAgPIE 3.2-4.6] | Nationally Determined Contributions (NDCs) | BGR | Price¦Primary Energy¦Coal | US$2010/GJ | Price¦Primary Energy¦Coal | fuel_supply | coal | 2030 | 2.088 | Price¦Primary Energy¦Coal
Downscaling[REMIND-MAgPIE 3.2-4.6] | Nationally Determined Contributions (NDCs) | BGR | Price¦Primary Energy¦Coal | US$2010/GJ | Price¦Primary Energy¦Coal | fuel_supply | coal | 2035 | 2.0799 | Price¦Primary Energy¦Coal
Downscaling[REMIND-MAgPIE 3.2-4.6] | Nationally Determined Contributions (NDCs) | BGR | Price¦Primary Energy¦Coal | US$2010/GJ | Price¦Primary Energy¦Coal | fuel_supply | coal | 2040 | 1.9486 | Price¦Primary Energy¦Coal
Downscaling[REMIND-MAgPIE 3.2-4.6] | Nationally Determined Contributions (NDCs) | BGR | Price¦Primary Energy¦Coal | US$2010/GJ | Price¦Primary Energy¦Coal | fuel_supply | coal | 2045 | 1.8346 | Price¦Primary Energy¦Coal
Downscaling[REMIND-MAgPIE 3.2-4.6] | Nationally Determined Contributions (NDCs) | BGR | Price¦Primary Energy¦Coal | US$2010/GJ | Price¦Primary Energy¦Coal | fuel_supply | coal | 2050 | 1.9253 | Price¦Primary Energy¦Coal
Downscaling[REMIND-MAgPIE 3.2-4.6] | Nationally Determined Contributions (NDCs) | BGR | Price¦Primary Energy¦Gas | US$2010/GJ | Price¦Primary Energy¦Gas | fuel_supply | gas | 2020 | 3.9711 | Price¦Primary Energy¦Gas
Downscaling[REMIND-MAgPIE 3.2-4.6] | Nationally Determined Contributions (NDCs) | BGR | Price¦Primary Energy¦Gas | US$2010/GJ | Price¦Primary Energy¦Gas | fuel_supply | gas | 2025 | 4.541 | Price¦Primary Energy¦Gas
Downscaling[REMIND-MAgPIE 3.2-4.6] | Nationally Determined Contributions (NDCs) | BGR | Price¦Primary Energy¦Gas | US$2010/GJ | Price¦Primary Energy¦Gas | fuel_supply | gas | 2030 | 4.3304 | Price¦Primary Energy¦Gas
Downscaling[REMIND-MAgPIE 3.2-4.6] | Nationally Determined Contributions (NDCs) | BGR | Price¦Primary Energy¦Gas | US$2010/GJ | Price¦Primary Energy¦Gas | fuel_supply | gas | 2035 | 4.7696 | Price¦Primary Energy¦Gas
Downscaling[REMIND-MAgPIE 3.2-4.6] | Nationally Determined Contributions (NDCs) | BGR | Price¦Primary Energy¦Gas | US$2010/GJ | Price¦Primary Energy¦Gas | fuel_supply | gas | 2040 | 5.0737 | Price¦Primary Energy¦Gas
Downscaling[REMIND-MAgPIE 3.2-4.6] | Nationally Determined Contributions (NDCs) | BGR | Price¦Primary Energy¦Gas | US$2010/GJ | Price¦Primary Energy¦Gas | fuel_supply | gas | 2045 | 5.4085 | Price¦Primary Energy¦Gas
Downscaling[REMIND-MAgPIE 3.2-4.6] | Nationally Determined Contributions (NDCs) | BGR | Price¦Primary Energy¦Gas | US$2010/GJ | Price¦Primary Energy¦Gas | fuel_supply | gas | 2050 | 5.3735 | Price¦Primary Energy¦Gas
Downscaling[REMIND-MAgPIE 3.2-4.6] | Nationally Determined Contributions (NDCs) | BGR | Price¦Secondary Energy¦Liquids¦Oil | US$2010/GJ | Price¦Secondary Energy¦Liquids¦Oil | fuel_supply | oil | 2020 | 82.2847 | Price¦Secondary Energy¦Liquids¦Oil
Downscaling[REMIND-MAgPIE 3.2-4.6] | Nationally Determined Contributions (NDCs) | BGR | Price¦Secondary Energy¦Liquids¦Oil | US$2010/GJ | Price¦Secondary Energy¦Liquids¦Oil | fuel_supply | oil | 2025 | 90.6412 | Price¦Secondary Energy¦Liquids¦Oil
Downscaling[REMIND-MAgPIE 3.2-4.6] | Nationally Determined Contributions (NDCs) | BGR | Price¦Secondary Energy¦Liquids¦Oil | US$2010/GJ | Price¦Secondary Energy¦Liquids¦Oil | fuel_supply | oil | 2030 | 92.2477 | Price¦Secondary Energy¦Liquids¦Oil
Downscaling[REMIND-MAgPIE 3.2-4.6] | Nationally Determined Contributions (NDCs) | BGR | Price¦Secondary Energy¦Liquids¦Oil | US$2010/GJ | Price¦Secondary Energy¦Liquids¦Oil | fuel_supply | oil | 2035 | 86.2934 | Price¦Secondary Energy¦Liquids¦Oil
Downscaling[REMIND-MAgPIE 3.2-4.6] | Nationally Determined Contributions (NDCs) | BGR | Price¦Secondary Energy¦Liquids¦Oil | US$2010/GJ | Price¦Secondary Energy¦Liquids¦Oil | fuel_supply | oil | 2040 | 103.5236 | Price¦Secondary Energy¦Liquids¦Oil
Downscaling[REMIND-MAgPIE 3.2-4.6] | Nationally Determined Contributions (NDCs) | BGR | Price¦Secondary Energy¦Liquids¦Oil | US$2010/GJ | Price¦Secondary Energy¦Liquids¦Oil | fuel_supply | oil | 2045 | 122.2453 | Price¦Secondary Energy¦Liquids¦Oil
Downscaling[REMIND-MAgPIE 3.2-4.6] | Nationally Determined Contributions (NDCs) | BGR | Price¦Secondary Energy¦Liquids¦Oil | US$2010/GJ | Price¦Secondary Energy¦Liquids¦Oil | fuel_supply | oil | 2050 | 138.9473 | Price¦Secondary Energy¦Liquids¦Oil
Downscaling[REMIND-MAgPIE 3.2-4.6] | Nationally Determined Contributions (NDCs) | BGR | Emissions¦CO2 | Mt CO2/yr | Emissions¦CO2 | scenarios - CO2 abatement | CO2 | 2020 | 9.5847 | Emissions¦CO2
Downscaling[REMIND-MAgPIE 3.2-4.6] | Nationally Determined Contributions (NDCs) | BGR | Emissions¦CO2 | Mt CO2/yr | Emissions¦CO2 | scenarios - CO2 abatement | CO2 | 2025 | 3.569 | Emissions¦CO2
Downscaling[REMIND-MAgPIE 3.2-4.6] | Nationally Determined Contributions (NDCs) | BGR | Emissions¦CO2 | Mt CO2/yr | Emissions¦CO2 | scenarios - CO2 abatement | CO2 | 2030 | -3.2722 | Emissions¦CO2
Downscaling[REMIND-MAgPIE 3.2-4.6] | Nationally Determined Contributions (NDCs) | BGR | Emissions¦CO2 | Mt CO2/yr | Emissions¦CO2 | scenarios - CO2 abatement | CO2 | 2035 | -7.5606 | Emissions¦CO2
Downscaling[REMIND-MAgPIE 3.2-4.6] | Nationally Determined Contributions (NDCs) | BGR | Emissions¦CO2 | Mt CO2/yr | Emissions¦CO2 | scenarios - CO2 abatement | CO2 | 2040 | -11.5649 | Emissions¦CO2
Downscaling[REMIND-MAgPIE 3.2-4.6] | Nationally Determined Contributions (NDCs) | BGR | Emissions¦CO2 | Mt CO2/yr | Emissions¦CO2 | scenarios - CO2 abatement | CO2 | 2045 | -13.8787 | Emissions¦CO2
Downscaling[REMIND-MAgPIE 3.2-4.6] | Nationally Determined Contributions (NDCs) | BGR | Emissions¦CO2 | Mt CO2/yr | Emissions¦CO2 | scenarios - CO2 abatement | CO2 | 2050 | -15.5913 | Emissions¦CO2
Downscaling[REMIND-MAgPIE 3.2-4.6] | Nationally Determined Contributions (NDCs) | BGR | Emissions¦CO2¦Energy | Mt CO2/yr | Emissions¦CO2¦Energy | scenarios - CO2 abatement | CO2 | 2020 | 28.8122 | Emissions¦CO2¦Energy
Downscaling[REMIND-MAgPIE 3.2-4.6] | Nationally Determined Contributions (NDCs) | BGR | Emissions¦CO2¦Energy | Mt CO2/yr | Emissions¦CO2¦Energy | scenarios - CO2 abatement | CO2 | 2025 | 19.3183 | Emissions¦CO2¦Energy
Downscaling[REMIND-MAgPIE 3.2-4.6] | Nationally Determined Contributions (NDCs) | BGR | Emissions¦CO2¦Energy | Mt CO2/yr | Emissions¦CO2¦Energy | scenarios - CO2 abatement | CO2 | 2030 | 13.9298 | Emissions¦CO2¦Energy
Downscaling[REMIND-MAgPIE 3.2-4.6] | Nationally Determined Contributions (NDCs) | BGR | Emissions¦CO2¦Energy | Mt CO2/yr | Emissions¦CO2¦Energy | scenarios - CO2 abatement | CO2 | 2035 | 10.38 | Emissions¦CO2¦Energy
Downscaling[REMIND-MAgPIE 3.2-4.6] | Nationally Determined Contributions (NDCs) | BGR | Emissions¦CO2¦Energy | Mt CO2/yr | Emissions¦CO2¦Energy | scenarios - CO2 abatement | CO2 | 2040 | 7.1112 | Emissions¦CO2¦Energy
Downscaling[REMIND-MAgPIE 3.2-4.6] | Nationally Determined Contributions (NDCs) | BGR | Emissions¦CO2¦Energy | Mt CO2/yr | Emissions¦CO2¦Energy | scenarios - CO2 abatement | CO2 | 2045 | 5.169 | Emissions¦CO2¦Energy
Downscaling[REMIND-MAgPIE 3.2-4.6] | Nationally Determined Contributions (NDCs) | BGR | Emissions¦CO2¦Energy | Mt CO2/yr | Emissions¦CO2¦Energy | scenarios - CO2 abatement | CO2 | 2050 | 3.832 | Emissions¦CO2¦Energy
Downscaling[REMIND-MAgPIE 3.2-4.6] | Net Zero 2050 | BGR | Carbon Sequestration¦CCS | Mt CO2/yr | Carbon Sequestration¦CCS | CCS potential |  | 2020 | 0 | Carbon Sequestration¦CCS
Downscaling[REMIND-MAgPIE 3.2-4.6] | Net Zero 2050 | BGR | Carbon Sequestration¦CCS | Mt CO2/yr | Carbon Sequestration¦CCS | CCS potential |  | 2025 | 0.0258 | Carbon Sequestration¦CCS
Downscaling[REMIND-MAgPIE 3.2-4.6] | Net Zero 2050 | BGR | Carbon Sequestration¦CCS | Mt CO2/yr | Carbon Sequestration¦CCS | CCS potential |  | 2030 | 0.8298 | Carbon Sequestration¦CCS
Downscaling[REMIND-MAgPIE 3.2-4.6] | Net Zero 2050 | BGR | Carbon Sequestration¦CCS | Mt CO2/yr | Carbon Sequestration¦CCS | CCS potential |  | 2035 | 2.1166 | Carbon Sequestration¦CCS
Downscaling[REMIND-MAgPIE 3.2-4.6] | Net Zero 2050 | BGR | Carbon Sequestration¦CCS | Mt CO2/yr | Carbon Sequestration¦CCS | CCS potential |  | 2040 | 3.0893 | Carbon Sequestration¦CCS
Downscaling[REMIND-MAgPIE 3.2-4.6] | Net Zero 2050 | BGR | Carbon Sequestration¦CCS | Mt CO2/yr | Carbon Sequestration¦CCS | CCS potential |  | 2045 | 3.1693 | Carbon Sequestration¦CCS
Downscaling[REMIND-MAgPIE 3.2-4.6] | Net Zero 2050 | BGR | Carbon Sequestration¦CCS | Mt CO2/yr | Carbon Sequestration¦CCS | CCS potential |  | 2050 | 3.3251 | Carbon Sequestration¦CCS
Downscaling[REMIND-MAgPIE 3.2-4.6] | Net Zero 2050 | BGR | Final Energy¦Industry¦Electricity | EJ/yr | Final Energy¦Industry¦Electricity | demand_projection | elc_industry | 2020 | 0.0156 | Final Energy¦Industry¦Electricity
Downscaling[REMIND-MAgPIE 3.2-4.6] | Net Zero 2050 | BGR | Final Energy¦Industry¦Electricity | EJ/yr | Final Energy¦Industry¦Electricity | demand_projection | elc_industry | 2025 | 0.0198 | Final Energy¦Industry¦Electricity
Downscaling[REMIND-MAgPIE 3.2-4.6] | Net Zero 2050 | BGR | Final Energy¦Industry¦Electricity | EJ/yr | Final Energy¦Industry¦Electricity | demand_projection | elc_industry | 2030 | 0.0229 | Final Energy¦Industry¦Electricity
Downscaling[REMIND-MAgPIE 3.2-4.6] | Net Zero 2050 | BGR | Final Energy¦Industry¦Electricity | EJ/yr | Final Energy¦Industry¦Electricity | demand_projection | elc_industry | 2035 | 0.0304 | Final Energy¦Industry¦Electricity
Downscaling[REMIND-MAgPIE 3.2-4.6] | Net Zero 2050 | BGR | Final Energy¦Industry¦Electricity | EJ/yr | Final Energy¦Industry¦Electricity | demand_projection | elc_industry | 2040 | 0.0412 | Final Energy¦Industry¦Electricity
Downscaling[REMIND-MAgPIE 3.2-4.6] | Net Zero 2050 | BGR | Final Energy¦Industry¦Electricity | EJ/yr | Final Energy¦Industry¦Electricity | demand_projection | elc_industry | 2045 | 0.0437 | Final Energy¦Industry¦Electricity
Downscaling[REMIND-MAgPIE 3.2-4.6] | Net Zero 2050 | BGR | Final Energy¦Industry¦Electricity | EJ/yr | Final Energy¦Industry¦Electricity | demand_projection | elc_industry | 2050 | 0.0443 | Final Energy¦Industry¦Electricity
Downscaling[REMIND-MAgPIE 3.2-4.6] | Net Zero 2050 | BGR | Final Energy¦Residential and Commercial¦Electricity | EJ/yr | Final Energy¦Residential and Commercial¦Electricity | demand_projection | elc_buildings | 2020 | 0.04 | Final Energy¦Residential and Commercial¦Electricity
Downscaling[REMIND-MAgPIE 3.2-4.6] | Net Zero 2050 | BGR | Final Energy¦Residential and Commercial¦Electricity | EJ/yr | Final Energy¦Residential and Commercial¦Electricity | demand_projection | elc_buildings | 2025 | 0.0496 | Final Energy¦Residential and Commercial¦Electricity
Downscaling[REMIND-MAgPIE 3.2-4.6] | Net Zero 2050 | BGR | Final Energy¦Residential and Commercial¦Electricity | EJ/yr | Final Energy¦Residential and Commercial¦Electricity | demand_projection | elc_buildings | 2030 | 0.0553 | Final Energy¦Residential and Commercial¦Electricity
Downscaling[REMIND-MAgPIE 3.2-4.6] | Net Zero 2050 | BGR | Final Energy¦Residential and Commercial¦Electricity | EJ/yr | Final Energy¦Residential and Commercial¦Electricity | demand_projection | elc_buildings | 2035 | 0.0716 | Final Energy¦Residential and Commercial¦Electricity
Downscaling[REMIND-MAgPIE 3.2-4.6] | Net Zero 2050 | BGR | Final Energy¦Residential and Commercial¦Electricity | EJ/yr | Final Energy¦Residential and Commercial¦Electricity | demand_projection | elc_buildings | 2040 | 0.0871 | Final Energy¦Residential and Commercial¦Electricity
Downscaling[REMIND-MAgPIE 3.2-4.6] | Net Zero 2050 | BGR | Final Energy¦Residential and Commercial¦Electricity | EJ/yr | Final Energy¦Residential and Commercial¦Electricity | demand_projection | elc_buildings | 2045 | 0.0873 | Final Energy¦Residential and Commercial¦Electricity
Downscaling[REMIND-MAgPIE 3.2-4.6] | Net Zero 2050 | BGR | Final Energy¦Residential and Commercial¦Electricity | EJ/yr | Final Energy¦Residential and Commercial¦Electricity | demand_projection | elc_buildings | 2050 | 0.0866 | Final Energy¦Residential and Commercial¦Electricity
Downscaling[REMIND-MAgPIE 3.2-4.6] | Net Zero 2050 | BGR | Final Energy¦Transportation¦Electricity | EJ/yr | Final Energy¦Transportation¦Electricity | demand_projection | elc_transport | 2020 | 0.0008 | Final Energy¦Transportation¦Electricity
Downscaling[REMIND-MAgPIE 3.2-4.6] | Net Zero 2050 | BGR | Final Energy¦Transportation¦Electricity | EJ/yr | Final Energy¦Transportation¦Electricity | demand_projection | elc_transport | 2025 | 0.0024 | Final Energy¦Transportation¦Electricity
Downscaling[REMIND-MAgPIE 3.2-4.6] | Net Zero 2050 | BGR | Final Energy¦Transportation¦Electricity | EJ/yr | Final Energy¦Transportation¦Electricity | demand_projection | elc_transport | 2030 | 0.0059 | Final Energy¦Transportation¦Electricity
Downscaling[REMIND-MAgPIE 3.2-4.6] | Net Zero 2050 | BGR | Final Energy¦Transportation¦Electricity | EJ/yr | Final Energy¦Transportation¦Electricity | demand_projection | elc_transport | 2035 | 0.0118 | Final Energy¦Transportation¦Electricity
Downscaling[REMIND-MAgPIE 3.2-4.6] | Net Zero 2050 | BGR | Final Energy¦Transportation¦Electricity | EJ/yr | Final Energy¦Transportation¦Electricity | demand_projection | elc_transport | 2040 | 0.02 | Final Energy¦Transportation¦Electricity
Downscaling[REMIND-MAgPIE 3.2-4.6] | Net Zero 2050 | BGR | Final Energy¦Transportation¦Electricity | EJ/yr | Final Energy¦Transportation¦Electricity | demand_projection | elc_transport | 2045 | 0.0227 | Final Energy¦Transportation¦Electricity
Downscaling[REMIND-MAgPIE 3.2-4.6] | Net Zero 2050 | BGR | Final Energy¦Transportation¦Electricity | EJ/yr | Final Energy¦Transportation¦Electricity | demand_projection | elc_transport | 2050 | 0.0243 | Final Energy¦Transportation¦Electricity
Downscaling[REMIND-MAgPIE 3.2-4.6] | Net Zero 2050 | BGR | Secondary Energy¦Hydrogen | EJ/yr | Secondary Energy¦Hydrogen | demand_projection | hydrogen_allsect | 2020 | 0.0007 | Secondary Energy¦Hydrogen
Downscaling[REMIND-MAgPIE 3.2-4.6] | Net Zero 2050 | BGR | Secondary Energy¦Hydrogen | EJ/yr | Secondary Energy¦Hydrogen | demand_projection | hydrogen_allsect | 2025 | 0.0028 | Secondary Energy¦Hydrogen
Downscaling[REMIND-MAgPIE 3.2-4.6] | Net Zero 2050 | BGR | Secondary Energy¦Hydrogen | EJ/yr | Secondary Energy¦Hydrogen | demand_projection | hydrogen_allsect | 2030 | 0.0066 | Secondary Energy¦Hydrogen
Downscaling[REMIND-MAgPIE 3.2-4.6] | Net Zero 2050 | BGR | Secondary Energy¦Hydrogen | EJ/yr | Secondary Energy¦Hydrogen | demand_projection | hydrogen_allsect | 2035 | 0.0126 | Secondary Energy¦Hydrogen
Downscaling[REMIND-MAgPIE 3.2-4.6] | Net Zero 2050 | BGR | Secondary Energy¦Hydrogen | EJ/yr | Secondary Energy¦Hydrogen | demand_projection | hydrogen_allsect | 2040 | 0.0175 | Secondary Energy¦Hydrogen
Downscaling[REMIND-MAgPIE 3.2-4.6] | Net Zero 2050 | BGR | Secondary Energy¦Hydrogen | EJ/yr | Secondary Energy¦Hydrogen | demand_projection | hydrogen_allsect | 2045 | 0.0209 | Secondary Energy¦Hydrogen
Downscaling[REMIND-MAgPIE 3.2-4.6] | Net Zero 2050 | BGR | Secondary Energy¦Hydrogen | EJ/yr | Secondary Energy¦Hydrogen | demand_projection | hydrogen_allsect | 2050 | 0.0224 | Secondary Energy¦Hydrogen
Downscaling[REMIND-MAgPIE 3.2-4.6] | Net Zero 2050 | BGR | Secondary Energy¦Electricity¦Coal | EJ/yr | Secondary Energy¦Electricity¦Coal | elec_co2 |  | 2020 | 0.0414 | Secondary Energy¦Electricity¦Coal | 94
Downscaling[REMIND-MAgPIE 3.2-4.6] | Net Zero 2050 | BGR | Secondary Energy¦Electricity¦Coal | EJ/yr | Secondary Energy¦Electricity¦Coal | elec_co2 |  | 2025 | 0.0079 | Secondary Energy¦Electricity¦Coal | 94
Downscaling[REMIND-MAgPIE 3.2-4.6] | Net Zero 2050 | BGR | Secondary Energy¦Electricity¦Coal | EJ/yr | Secondary Energy¦Electricity¦Coal | elec_co2 |  | 2030 | 0 | Secondary Energy¦Electricity¦Coal | 94
Downscaling[REMIND-MAgPIE 3.2-4.6] | Net Zero 2050 | BGR | Secondary Energy¦Electricity¦Coal | EJ/yr | Secondary Energy¦Electricity¦Coal | elec_co2 |  | 2035 | 0 | Secondary Energy¦Electricity¦Coal | 94
Downscaling[REMIND-MAgPIE 3.2-4.6] | Net Zero 2050 | BGR | Secondary Energy¦Electricity¦Coal | EJ/yr | Secondary Energy¦Electricity¦Coal | elec_co2 |  | 2040 | 0 | Secondary Energy¦Electricity¦Coal | 94
Downscaling[REMIND-MAgPIE 3.2-4.6] | Net Zero 2050 | BGR | Secondary Energy¦Electricity¦Coal | EJ/yr | Secondary Energy¦Electricity¦Coal | elec_co2 |  | 2045 | 0 | Secondary Energy¦Electricity¦Coal | 94
Downscaling[REMIND-MAgPIE 3.2-4.6] | Net Zero 2050 | BGR | Secondary Energy¦Electricity¦Coal | EJ/yr | Secondary Energy¦Electricity¦Coal | elec_co2 |  | 2050 | 0 | Secondary Energy¦Electricity¦Coal | 94
Downscaling[REMIND-MAgPIE 3.2-4.6] | Net Zero 2050 | BGR | Secondary Energy¦Electricity¦Gas | EJ/yr | Secondary Energy¦Electricity¦Gas | elec_co2 |  | 2020 | 0.0087 | Secondary Energy¦Electricity¦Gas | 55
Downscaling[REMIND-MAgPIE 3.2-4.6] | Net Zero 2050 | BGR | Secondary Energy¦Electricity¦Gas | EJ/yr | Secondary Energy¦Electricity¦Gas | elec_co2 |  | 2025 | 0.0074 | Secondary Energy¦Electricity¦Gas | 55
Downscaling[REMIND-MAgPIE 3.2-4.6] | Net Zero 2050 | BGR | Secondary Energy¦Electricity¦Gas | EJ/yr | Secondary Energy¦Electricity¦Gas | elec_co2 |  | 2030 | 0.0013 | Secondary Energy¦Electricity¦Gas | 55
Downscaling[REMIND-MAgPIE 3.2-4.6] | Net Zero 2050 | BGR | Secondary Energy¦Electricity¦Gas | EJ/yr | Secondary Energy¦Electricity¦Gas | elec_co2 |  | 2035 | 0.0001 | Secondary Energy¦Electricity¦Gas | 55
Downscaling[REMIND-MAgPIE 3.2-4.6] | Net Zero 2050 | BGR | Secondary Energy¦Electricity¦Gas | EJ/yr | Secondary Energy¦Electricity¦Gas | elec_co2 |  | 2040 | 0.0001 | Secondary Energy¦Electricity¦Gas | 55
Downscaling[REMIND-MAgPIE 3.2-4.6] | Net Zero 2050 | BGR | Secondary Energy¦Electricity¦Gas | EJ/yr | Secondary Energy¦Electricity¦Gas | elec_co2 |  | 2045 | 0 | Secondary Energy¦Electricity¦Gas | 55
Downscaling[REMIND-MAgPIE 3.2-4.6] | Net Zero 2050 | BGR | Secondary Energy¦Electricity¦Gas | EJ/yr | Secondary Energy¦Electricity¦Gas | elec_co2 |  | 2050 | 0 | Secondary Energy¦Electricity¦Gas | 55
Downscaling[REMIND-MAgPIE 3.2-4.6] | Net Zero 2050 | BGR | Secondary Energy¦Electricity¦Oil | EJ/yr | Secondary Energy¦Electricity¦Oil | elec_co2 |  | 2020 | 0.002 | Secondary Energy¦Electricity¦Oil | 70
Downscaling[REMIND-MAgPIE 3.2-4.6] | Net Zero 2050 | BGR | Secondary Energy¦Electricity¦Oil | EJ/yr | Secondary Energy¦Electricity¦Oil | elec_co2 |  | 2025 | 0.0012 | Secondary Energy¦Electricity¦Oil | 70
Downscaling[REMIND-MAgPIE 3.2-4.6] | Net Zero 2050 | BGR | Secondary Energy¦Electricity¦Oil | EJ/yr | Secondary Energy¦Electricity¦Oil | elec_co2 |  | 2030 | 0.0003 | Secondary Energy¦Electricity¦Oil | 70
Downscaling[REMIND-MAgPIE 3.2-4.6] | Net Zero 2050 | BGR | Secondary Energy¦Electricity¦Oil | EJ/yr | Secondary Energy¦Electricity¦Oil | elec_co2 |  | 2035 | 0 | Secondary Energy¦Electricity¦Oil | 70
Downscaling[REMIND-MAgPIE 3.2-4.6] | Net Zero 2050 | BGR | Secondary Energy¦Electricity¦Oil | EJ/yr | Secondary Energy¦Electricity¦Oil | elec_co2 |  | 2040 | 0 | Secondary Energy¦Electricity¦Oil | 70
Downscaling[REMIND-MAgPIE 3.2-4.6] | Net Zero 2050 | BGR | Secondary Energy¦Electricity¦Oil | EJ/yr | Secondary Energy¦Electricity¦Oil | elec_co2 |  | 2045 | 0 | Secondary Energy¦Electricity¦Oil | 70
Downscaling[REMIND-MAgPIE 3.2-4.6] | Net Zero 2050 | BGR | Secondary Energy¦Electricity¦Oil | EJ/yr | Secondary Energy¦Electricity¦Oil | elec_co2 |  | 2050 | 0 | Secondary Energy¦Electricity¦Oil | 70
Downscaling[REMIND-MAgPIE 3.2-4.6] | Net Zero 2050 | BGR | Price¦Primary Energy¦Biomass | US$2010/GJ | Price¦Primary Energy¦Biomass | fuel_supply | bioenergy | 2020 | 5.3799 | Price¦Primary Energy¦Biomass
Downscaling[REMIND-MAgPIE 3.2-4.6] | Net Zero 2050 | BGR | Price¦Primary Energy¦Biomass | US$2010/GJ | Price¦Primary Energy¦Biomass | fuel_supply | bioenergy | 2025 | 5.3957 | Price¦Primary Energy¦Biomass
Downscaling[REMIND-MAgPIE 3.2-4.6] | Net Zero 2050 | BGR | Price¦Primary Energy¦Biomass | US$2010/GJ | Price¦Primary Energy¦Biomass | fuel_supply | bioenergy | 2030 | 6.1339 | Price¦Primary Energy¦Biomass
Downscaling[REMIND-MAgPIE 3.2-4.6] | Net Zero 2050 | BGR | Price¦Primary Energy¦Biomass | US$2010/GJ | Price¦Primary Energy¦Biomass | fuel_supply | bioenergy | 2035 | 8.3713 | Price¦Primary Energy¦Biomass
Downscaling[REMIND-MAgPIE 3.2-4.6] | Net Zero 2050 | BGR | Price¦Primary Energy¦Biomass | US$2010/GJ | Price¦Primary Energy¦Biomass | fuel_supply | bioenergy | 2040 | 16.6856 | Price¦Primary Energy¦Biomass
Downscaling[REMIND-MAgPIE 3.2-4.6] | Net Zero 2050 | BGR | Price¦Primary Energy¦Biomass | US$2010/GJ | Price¦Primary Energy¦Biomass | fuel_supply | bioenergy | 2045 | 22.6018 | Price¦Primary Energy¦Biomass
Downscaling[REMIND-MAgPIE 3.2-4.6] | Net Zero 2050 | BGR | Price¦Primary Energy¦Biomass | US$2010/GJ | Price¦Primary Energy¦Biomass | fuel_supply | bioenergy | 2050 | 22.4323 | Price¦Primary Energy¦Biomass
Downscaling[REMIND-MAgPIE 3.2-4.6] | Net Zero 2050 | BGR | Price¦Primary Energy¦Coal | US$2010/GJ | Price¦Primary Energy¦Coal | fuel_supply | coal | 2020 | 2.0344 | Price¦Primary Energy¦Coal
Downscaling[REMIND-MAgPIE 3.2-4.6] | Net Zero 2050 | BGR | Price¦Primary Energy¦Coal | US$2010/GJ | Price¦Primary Energy¦Coal | fuel_supply | coal | 2025 | 2.6167 | Price¦Primary Energy¦Coal
Downscaling[REMIND-MAgPIE 3.2-4.6] | Net Zero 2050 | BGR | Price¦Primary Energy¦Coal | US$2010/GJ | Price¦Primary Energy¦Coal | fuel_supply | coal | 2030 | 1.7773 | Price¦Primary Energy¦Coal
Downscaling[REMIND-MAgPIE 3.2-4.6] | Net Zero 2050 | BGR | Price¦Primary Energy¦Coal | US$2010/GJ | Price¦Primary Energy¦Coal | fuel_supply | coal | 2035 | 1.444 | Price¦Primary Energy¦Coal
Downscaling[REMIND-MAgPIE 3.2-4.6] | Net Zero 2050 | BGR | Price¦Primary Energy¦Coal | US$2010/GJ | Price¦Primary Energy¦Coal | fuel_supply | coal | 2040 | 1.3735 | Price¦Primary Energy¦Coal
Downscaling[REMIND-MAgPIE 3.2-4.6] | Net Zero 2050 | BGR | Price¦Primary Energy¦Coal | US$2010/GJ | Price¦Primary Energy¦Coal | fuel_supply | coal | 2045 | 1.4422 | Price¦Primary Energy¦Coal
Downscaling[REMIND-MAgPIE 3.2-4.6] | Net Zero 2050 | BGR | Price¦Primary Energy¦Coal | US$2010/GJ | Price¦Primary Energy¦Coal | fuel_supply | coal | 2050 | 1.7394 | Price¦Primary Energy¦Coal
Downscaling[REMIND-MAgPIE 3.2-4.6] | Net Zero 2050 | BGR | Price¦Primary Energy¦Gas | US$2010/GJ | Price¦Primary Energy¦Gas | fuel_supply | gas | 2020 | 3.9711 | Price¦Primary Energy¦Gas
Downscaling[REMIND-MAgPIE 3.2-4.6] | Net Zero 2050 | BGR | Price¦Primary Energy¦Gas | US$2010/GJ | Price¦Primary Energy¦Gas | fuel_supply | gas | 2025 | 5.1474 | Price¦Primary Energy¦Gas
Downscaling[REMIND-MAgPIE 3.2-4.6] | Net Zero 2050 | BGR | Price¦Primary Energy¦Gas | US$2010/GJ | Price¦Primary Energy¦Gas | fuel_supply | gas | 2030 | 5.5306 | Price¦Primary Energy¦Gas
Downscaling[REMIND-MAgPIE 3.2-4.6] | Net Zero 2050 | BGR | Price¦Primary Energy¦Gas | US$2010/GJ | Price¦Primary Energy¦Gas | fuel_supply | gas | 2035 | 5.9206 | Price¦Primary Energy¦Gas
Downscaling[REMIND-MAgPIE 3.2-4.6] | Net Zero 2050 | BGR | Price¦Primary Energy¦Gas | US$2010/GJ | Price¦Primary Energy¦Gas | fuel_supply | gas | 2040 | 5.9116 | Price¦Primary Energy¦Gas
Downscaling[REMIND-MAgPIE 3.2-4.6] | Net Zero 2050 | BGR | Price¦Primary Energy¦Gas | US$2010/GJ | Price¦Primary Energy¦Gas | fuel_supply | gas | 2045 | 4.9651 | Price¦Primary Energy¦Gas
Downscaling[REMIND-MAgPIE 3.2-4.6] | Net Zero 2050 | BGR | Price¦Primary Energy¦Gas | US$2010/GJ | Price¦Primary Energy¦Gas | fuel_supply | gas | 2050 | 4.4127 | Price¦Primary Energy¦Gas
Downscaling[REMIND-MAgPIE 3.2-4.6] | Net Zero 2050 | BGR | Price¦Secondary Energy¦Liquids¦Oil | US$2010/GJ | Price¦Secondary Energy¦Liquids¦Oil | fuel_supply | oil | 2020 | 82.2847 | Price¦Secondary Energy¦Liquids¦Oil
Downscaling[REMIND-MAgPIE 3.2-4.6] | Net Zero 2050 | BGR | Price¦Secondary Energy¦Liquids¦Oil | US$2010/GJ | Price¦Secondary Energy¦Liquids¦Oil | fuel_supply | oil | 2025 | 82.8264 | Price¦Secondary Energy¦Liquids¦Oil
Downscaling[REMIND-MAgPIE 3.2-4.6] | Net Zero 2050 | BGR | Price¦Secondary Energy¦Liquids¦Oil | US$2010/GJ | Price¦Secondary Energy¦Liquids¦Oil | fuel_supply | oil | 2030 | 95.1235 | Price¦Secondary Energy¦Liquids¦Oil
Downscaling[REMIND-MAgPIE 3.2-4.6] | Net Zero 2050 | BGR | Price¦Secondary Energy¦Liquids¦Oil | US$2010/GJ | Price¦Secondary Energy¦Liquids¦Oil | fuel_supply | oil | 2035 | 108.9455 | Price¦Secondary Energy¦Liquids¦Oil
Downscaling[REMIND-MAgPIE 3.2-4.6] | Net Zero 2050 | BGR | Price¦Secondary Energy¦Liquids¦Oil | US$2010/GJ | Price¦Secondary Energy¦Liquids¦Oil | fuel_supply | oil | 2040 | 135.0444 | Price¦Secondary Energy¦Liquids¦Oil
Downscaling[REMIND-MAgPIE 3.2-4.6] | Net Zero 2050 | BGR | Price¦Secondary Energy¦Liquids¦Oil | US$2010/GJ | Price¦Secondary Energy¦Liquids¦Oil | fuel_supply | oil | 2045 | 143.601 | Price¦Secondary Energy¦Liquids¦Oil
Downscaling[REMIND-MAgPIE 3.2-4.6] | Net Zero 2050 | BGR | Price¦Secondary Energy¦Liquids¦Oil | US$2010/GJ | Price¦Secondary Energy¦Liquids¦Oil | fuel_supply | oil | 2050 | 151.4053 | Price¦Secondary Energy¦Liquids¦Oil
Downscaling[REMIND-MAgPIE 3.2-4.6] | Net Zero 2050 | BGR | Emissions¦CO2 | Mt CO2/yr | Emissions¦CO2 | scenarios - CO2 abatement | CO2 | 2020 | 12.3133 | Emissions¦CO2
Downscaling[REMIND-MAgPIE 3.2-4.6] | Net Zero 2050 | BGR | Emissions¦CO2 | Mt CO2/yr | Emissions¦CO2 | scenarios - CO2 abatement | CO2 | 2025 | 4.092 | Emissions¦CO2
Downscaling[REMIND-MAgPIE 3.2-4.6] | Net Zero 2050 | BGR | Emissions¦CO2 | Mt CO2/yr | Emissions¦CO2 | scenarios - CO2 abatement | CO2 | 2030 | -4.528 | Emissions¦CO2
Downscaling[REMIND-MAgPIE 3.2-4.6] | Net Zero 2050 | BGR | Emissions¦CO2 | Mt CO2/yr | Emissions¦CO2 | scenarios - CO2 abatement | CO2 | 2035 | -11.5832 | Emissions¦CO2
Downscaling[REMIND-MAgPIE 3.2-4.6] | Net Zero 2050 | BGR | Emissions¦CO2 | Mt CO2/yr | Emissions¦CO2 | scenarios - CO2 abatement | CO2 | 2040 | -16.5323 | Emissions¦CO2
Downscaling[REMIND-MAgPIE 3.2-4.6] | Net Zero 2050 | BGR | Emissions¦CO2 | Mt CO2/yr | Emissions¦CO2 | scenarios - CO2 abatement | CO2 | 2045 | -17.5625 | Emissions¦CO2
Downscaling[REMIND-MAgPIE 3.2-4.6] | Net Zero 2050 | BGR | Emissions¦CO2 | Mt CO2/yr | Emissions¦CO2 | scenarios - CO2 abatement | CO2 | 2050 | -17.7386 | Emissions¦CO2
Downscaling[REMIND-MAgPIE 3.2-4.6] | Net Zero 2050 | BGR | Emissions¦CO2¦Energy | Mt CO2/yr | Emissions¦CO2¦Energy | scenarios - CO2 abatement | CO2 | 2020 | 31.5082 | Emissions¦CO2¦Energy
Downscaling[REMIND-MAgPIE 3.2-4.6] | Net Zero 2050 | BGR | Emissions¦CO2¦Energy | Mt CO2/yr | Emissions¦CO2¦Energy | scenarios - CO2 abatement | CO2 | 2025 | 19.6361 | Emissions¦CO2¦Energy
Downscaling[REMIND-MAgPIE 3.2-4.6] | Net Zero 2050 | BGR | Emissions¦CO2¦Energy | Mt CO2/yr | Emissions¦CO2¦Energy | scenarios - CO2 abatement | CO2 | 2030 | 12.4682 | Emissions¦CO2¦Energy
Downscaling[REMIND-MAgPIE 3.2-4.6] | Net Zero 2050 | BGR | Emissions¦CO2¦Energy | Mt CO2/yr | Emissions¦CO2¦Energy | scenarios - CO2 abatement | CO2 | 2035 | 5.5671 | Emissions¦CO2¦Energy
Downscaling[REMIND-MAgPIE 3.2-4.6] | Net Zero 2050 | BGR | Emissions¦CO2¦Energy | Mt CO2/yr | Emissions¦CO2¦Energy | scenarios - CO2 abatement | CO2 | 2040 | 0.3216 | Emissions¦CO2¦Energy
Downscaling[REMIND-MAgPIE 3.2-4.6] | Net Zero 2050 | BGR | Emissions¦CO2¦Energy | Mt CO2/yr | Emissions¦CO2¦Energy | scenarios - CO2 abatement | CO2 | 2045 | -1.3453 | Emissions¦CO2¦Energy
Downscaling[REMIND-MAgPIE 3.2-4.6] | Net Zero 2050 | BGR | Emissions¦CO2¦Energy | Mt CO2/yr | Emissions¦CO2¦Energy | scenarios - CO2 abatement | CO2 | 2050 | -2.3075 | Emissions¦CO2¦Energy