## Veda
~Inputcell: 1-5
2
Net Zero 2050
1 | Delayed transition
2 | Net Zero 2050 | [10 empty] | EMBER
3 | Nationally Determined Contributions (NDCs) | [10 empty] | 2022
4 | Below 2°C | [10 empty] | 4318.49 | base-year demand (TWh)
5 | Current Policies
6 | Low demand | [11 empty] | 4318.49 | 4722.8314 | 5219.3287 | 5904.3742 | 6577.5756 | 7333.8719 | 8267.9547
7 | Fragmented World
~TFM_INS-TS
|  |  |  | 2020 | 2025 | 2030 | 2035 | 2040 | 2045 | 2050 |  | commodity | 2022 | 2025 | 2030 | 2035 | 2040 | 2045 | 2050 | attribute
|  |  | 277.7778 | 0.1328 | 0.1278 | 0.2131 | 0.437 | 0.8238 | 1.3889 | 1.5148 |  | hydrogen_allsect |  | 0 | 23.6944 | 85.8889 | 193.3333 | 350.3056 | 385.2778 | demand |  | assumption: incremental over 2025 is from electricity
|  |  |  | 0.0477 | 0.0442 | 0.3207 | 0.8002 | 1.6148 | 3.0193 | 5.0453 |  | elc_transport | 14.7511 | 14.7511 | 14.7511 | 14.7511 | 14.7511 | 14.7511 | 14.7511 | demand |  | non-road transport demand assumed to be constant
|  |  |  | 11.8487 | 13.1131 | 14.0729 | 15.4162 | 16.4473 | 17.1443 | 17.7699 |  | elc_buildings | 3664.1836 | 4055.1965 | 4352.0125 | 4767.4249 | 5086.2903 | 5301.8359 | 5495.3013 | demand
|  |  |  | 2.0681 | 2.1147 | 2.4839 | 2.8763 | 3.2075 | 3.5516 | 3.9205 |  | elc_industry | 639.5552 | 653.9662 | 768.1404 | 889.4893 | 991.9121 | 1098.3243 | 1212.4057 | demand
EMBER | [11 empty] | elc_roadtransport | 0 | -1.0824 | 84.4246 | 232.7089 | 484.6221 | 918.9606 | 1545.4965 | demand
2020 | [11 empty] | *
1565.52 |  | Emissions¦CO2¦Power (Estimated) |  | 1565.52 | 1302.9901 | 470.7108 | 103.8674 | 37.5049 | 39.3261 | 14.5565 |  | co2net |  |  | 221587.7 | 48895.7 | 17655.5 | 18512.8 | 6852.5 | com_bndnet
~TFM_INS-TS
[12 empty] | process | 2022 | 2025 | 2030 | 2035 | 2040 | 2045 | 2050 | attribute | limtype
[11 empty] | import | Trd_electricity import | 2022: 57; 2025: 54.65 | ACT_BND | FX
[11 empty] | export | Trd_electricity export | 2022: 15.8; 2025: 16.25 | ACT_BND | FX
|  |  |  | 736.9705 | 613.3842 | 221.5877 | 48.8957 | 17.6555 | 18.5128 | 6.8525

## historical_data_long
model_fuel | Year | Unit | Value
bioenergy | 2000 | TWh | 60.73
coal | 2000 | TWh | 1966.27
gas | 2000 | TWh | 614.99
hydro | 2000 | TWh | 270.03
nuclear | 2000 | TWh | 753.89
oil | 2000 | TWh | 116.02
bioenergy | 2000 | TWh | 14.09
solar | 2000 | TWh | 0.49
wind | 2000 | TWh | 5.59
bioenergy | 2001 | TWh | 49.75
coal | 2001 | TWh | 1903.96
gas | 2001 | TWh | 639.13
hydro | 2001 | TWh | 208.14
nuclear | 2001 | TWh | 768.83
oil | 2001 | TWh | 135.59
bioenergy | 2001 | TWh | 14.89
solar | 2001 | TWh | 0.54
wind | 2001 | TWh | 6.74
bioenergy | 2002 | TWh | 53.71
coal | 2002 | TWh | 1933.13
gas | 2002 | TWh | 691.01
hydro | 2002 | TWh | 255.59
nuclear | 2002 | TWh | 780.06
oil | 2002 | TWh | 103.69
bioenergy | 2002 | TWh | 16.14
solar | 2002 | TWh | 0.55
wind | 2002 | TWh | 10.35
bioenergy | 2003 | TWh | 53.34
coal | 2003 | TWh | 1973.74
gas | 2003 | TWh | 649.91
hydro | 2003 | TWh | 267.27
nuclear | 2003 | TWh | 763.73
oil | 2003 | TWh | 132.38
bioenergy | 2003 | TWh | 16.85
solar | 2003 | TWh | 0.53
wind | 2003 | TWh | 11.19
bioenergy | 2004 | TWh | 53.54
coal | 2004 | TWh | 1978.3
gas | 2004 | TWh | 710.1
hydro | 2004 | TWh | 259.93
nuclear | 2004 | TWh | 788.53
oil | 2004 | TWh | 129.88
bioenergy | 2004 | TWh | 16.95
solar | 2004 | TWh | 0.58
wind | 2004 | TWh | 14.14
bioenergy | 2005 | TWh | 54.28
coal | 2005 | TWh | 2012.87
gas | 2005 | TWh | 760.96
hydro | 2005 | TWh | 263.76
nuclear | 2005 | TWh | 781.99
oil | 2005 | TWh | 126.13
bioenergy | 2005 | TWh | 16.64
solar | 2005 | TWh | 0.55
wind | 2005 | TWh | 17.81
bioenergy | 2006 | TWh | 54.86
coal | 2006 | TWh | 1990.51
gas | 2006 | TWh | 816.44
hydro | 2006 | TWh | 282.69
nuclear | 2006 | TWh | 787.22
oil | 2006 | TWh | 71.61
bioenergy | 2006 | TWh | 16.51
solar | 2006 | TWh | 0.51
wind | 2006 | TWh | 26.59
bioenergy | 2007 | TWh | 55.54
coal | 2007 | TWh | 2016.46
gas | 2007 | TWh | 896.59
hydro | 2007 | TWh | 240.61
nuclear | 2007 | TWh | 806.42
oil | 2007 | TWh | 75.19
bioenergy | 2007 | TWh | 16.7
solar | 2007 | TWh | 0.61
wind | 2007 | TWh | 34.45
bioenergy | 2008 | TWh | 55.03
coal | 2008 | TWh | 1985.8
gas | 2008 | TWh | 882.98
hydro | 2008 | TWh | 248.54
nuclear | 2008 | TWh | 806.21
oil | 2008 | TWh | 55.43
bioenergy | 2008 | TWh | 17.32
solar | 2008 | TWh | 0.86
wind | 2008 | TWh | 55.36
bioenergy | 2009 | TWh | 54.49
coal | 2009 | TWh | 1755.9
gas | 2009 | TWh | 920.98
hydro | 2009 | TWh | 268.82
nuclear | 2009 | TWh | 798.85
oil | 2009 | TWh | 48.53
bioenergy | 2009 | TWh | 17.47
solar | 2009 | TWh | 0.89
wind | 2009 | TWh | 73.89
bioenergy | 2010 | TWh | 56.09
coal | 2010 | TWh | 1847.29
gas | 2010 | TWh | 987.7
hydro | 2010 | TWh | 254.7
nuclear | 2010 | TWh | 806.97
oil | 2010 | TWh | 47.5
bioenergy | 2010 | TWh | 17.83
solar | 2010 | TWh | 1.21
wind | 2010 | TWh | 94.65
bioenergy | 2011 | TWh | 56.67
coal | 2011 | TWh | 1733.43
gas | 2011 | TWh | 1013.69
hydro | 2011 | TWh | 312.93
nuclear | 2011 | TWh | 790.2
oil | 2011 | TWh | 41.81
bioenergy | 2011 | TWh | 18.14
solar | 2011 | TWh | 1.82
wind | 2011 | TWh | 120.18
bioenergy | 2012 | TWh | 57.62
coal | 2012 | TWh | 1514.04
gas | 2012 | TWh | 1225.89
hydro | 2012 | TWh | 271.29
nuclear | 2012 | TWh | 769.33
oil | 2012 | TWh | 39.09
bioenergy | 2012 | TWh | 18.26
solar | 2012 | TWh | 4.33
wind | 2012 | TWh | 140.82
bioenergy | 2013 | TWh | 60.86
coal | 2013 | TWh | 1581.11
gas | 2013 | TWh | 1124.84
hydro | 2013 | TWh | 263.88
nuclear | 2013 | TWh | 789.02
oil | 2013 | TWh | 40.26
bioenergy | 2013 | TWh | 18.76
solar | 2013 | TWh | 9.04
wind | 2013 | TWh | 167.84
bioenergy | 2014 | TWh | 63.99
coal | 2014 | TWh | 1581.71
gas | 2014 | TWh | 1126.61
hydro | 2014 | TWh | 253.19
nuclear | 2014 | TWh | 797.17
oil | 2014 | TWh | 43.69
bioenergy | 2014 | TWh | 19.08
solar | 2014 | TWh | 28.92
wind | 2014 | TWh | 181.65
bioenergy | 2015 | TWh | 63.63
coal | 2015 | TWh | 1352.4
gas | 2015 | TWh | 1333.48
hydro | 2015 | TWh | 243.99
nuclear | 2015 | TWh | 797.18
oil | 2015 | TWh | 44.44
bioenergy | 2015 | TWh | 19.12
solar | 2015 | TWh | 39.03
wind | 2015 | TWh | 190.72
bioenergy | 2016 | TWh | 62.76
coal | 2016 | TWh | 1239.15
gas | 2016 | TWh | 1378.31
hydro | 2016 | TWh | 261.13
nuclear | 2016 | TWh | 805.69
oil | 2016 | TWh | 39.5
bioenergy | 2016 | TWh | 19.16
solar | 2016 | TWh | 54.87
wind | 2016 | TWh | 226.99
bioenergy | 2017 | TWh | 62.73
coal | 2017 | TWh | 1205.84
gas | 2017 | TWh | 1296.44
hydro | 2017 | TWh | 293.84
nuclear | 2017 | TWh | 804.95
oil | 2017 | TWh | 37.89
bioenergy | 2017 | TWh | 19.04
solar | 2017 | TWh | 77.28
wind | 2017 | TWh | 254.3
bioenergy | 2018 | TWh | 61.83
coal | 2018 | TWh | 1149.49
gas | 2018 | TWh | 1469.13
hydro | 2018 | TWh | 286.62
nuclear | 2018 | TWh | 807.08
oil | 2018 | TWh | 42.68
bioenergy | 2018 | TWh | 18.69
solar | 2018 | TWh | 93.36
wind | 2018 | TWh | 272.67
bioenergy | 2019 | TWh | 57.51
coal | 2019 | TWh | 964.96
gas | 2019 | TWh | 1585.81
hydro | 2019 | TWh | 282.61
nuclear | 2019 | TWh | 809.41
oil | 2019 | TWh | 37.44
bioenergy | 2019 | TWh | 17.87
solar | 2019 | TWh | 106.89
wind | 2019 | TWh | 295.88
bioenergy | 2020 | TWh | 54.7
coal | 2020 | TWh | 773.39
gas | 2020 | TWh | 1624.17
hydro | 2020 | TWh | 279.95
nuclear | 2020 | TWh | 789.88
oil | 2020 | TWh | 34.34
bioenergy | 2020 | TWh | 18.09
solar | 2020 | TWh | 130.72
wind | 2020 | TWh | 337.94
bioenergy | 2021 | TWh | 54.25
coal | 2021 | TWh | 898
gas | 2021 | TWh | 1579.19
hydro | 2021 | TWh | 246.47
nuclear | 2021 | TWh | 779.65
oil | 2021 | TWh | 35.2
bioenergy | 2021 | TWh | 18.24
solar | 2021 | TWh | 164.42
wind | 2021 | TWh | 378.2
bioenergy | 2022 | TWh | 51.85
coal | 2022 | TWh | 831.51
gas | 2022 | TWh | 1687.06
hydro | 2022 | TWh | 248.76
nuclear | 2022 | TWh | 771.54
oil | 2022 | TWh | 38.64
bioenergy | 2022 | TWh | 18.16
solar | 2022 | TWh | 205.07
wind | 2022 | TWh | 434.3
bioenergy | 2023 | TWh | 47.2
coal | 2023 | TWh | 675.11
gas | 2023 | TWh | 1806.06
hydro | 2023 | TWh | 239.01
nuclear | 2023 | TWh | 774.87
oil | 2023 | TWh | 33.13
bioenergy | 2023 | TWh | 18.45
solar | 2023 | TWh | 238.94
wind | 2023 | TWh | 421.14
bioenergy | 2000 | GW | 5.63
coal | 2000 | GW | 334.24
gas | 2000 | GW | 161.54
hydro | 2000 | GW | 79.36
nuclear | 2000 | GW | 97.86
oil | 2000 | GW | 86.09
bioenergy | 2000 | GW | 3.96
solar | 2000 | GW | 0.59
wind | 2000 | GW | 2.38
bioenergy | 2001 | GW | 7.13
coal | 2001 | GW | 335.32
gas | 2001 | GW | 199.67
hydro | 2001 | GW | 78.92
nuclear | 2001 | GW | 98.16
oil | 2001 | GW | 87.75
bioenergy | 2001 | GW | 3.46
solar | 2001 | GW | 0.6
wind | 2001 | GW | 3.86
bioenergy | 2002 | GW | 7.16
coal | 2002 | GW | 335.8
gas | 2002 | GW | 264.55
hydro | 2002 | GW | 79.36
nuclear | 2002 | GW | 98.66
oil | 2002 | GW | 61.52
bioenergy | 2002 | GW | 3.5
solar | 2002 | GW | 0.64
wind | 2002 | GW | 4.42
bioenergy | 2003 | GW | 7.19
coal | 2003 | GW | 334.47
gas | 2003 | GW | 319.04
hydro | 2003 | GW | 78.69
nuclear | 2003 | GW | 99.21
oil | 2003 | GW | 62.58
bioenergy | 2003 | GW | 3.35
solar | 2003 | GW | 0.68
wind | 2003 | GW | 6
bioenergy | 2004 | GW | 7.51
coal | 2004 | GW | 334.48
gas | 2004 | GW | 343.88
hydro | 2004 | GW | 77.64
nuclear | 2004 | GW | 99.63
oil | 2004 | GW | 61.16
bioenergy | 2004 | GW | 3.25
solar | 2004 | GW | 0.75
wind | 2004 | GW | 6.46
bioenergy | 2005 | GW | 7.63
coal | 2005 | GW | 334.63
gas | 2005 | GW | 359.84
hydro | 2005 | GW | 77.54
nuclear | 2005 | GW | 99.99
oil | 2005 | GW | 60.85
bioenergy | 2005 | GW | 3.37
solar | 2005 | GW | 0.89
wind | 2005 | GW | 8.71
bioenergy | 2006 | GW | 7.91
coal | 2006 | GW | 334.94
gas | 2006 | GW | 371.13
hydro | 2006 | GW | 77.82
nuclear | 2006 | GW | 100.33
oil | 2006 | GW | 60.32
bioenergy | 2006 | GW | 3.37
solar | 2006 | GW | 1.1
wind | 2006 | GW | 11.33
bioenergy | 2007 | GW | 8.62
coal | 2007 | GW | 333.64
gas | 2007 | GW | 378.97
hydro | 2007 | GW | 77.88
nuclear | 2007 | GW | 100.27
oil | 2007 | GW | 58.35
bioenergy | 2007 | GW | 3.32
solar | 2007 | GW | 1.44
wind | 2007 | GW | 16.52
bioenergy | 2008 | GW | 8.83
coal | 2008 | GW | 334.56
gas | 2008 | GW | 388.45
hydro | 2008 | GW | 77.93
nuclear | 2008 | GW | 100.75
oil | 2008 | GW | 59.77
bioenergy | 2008 | GW | 3.34
solar | 2008 | GW | 1.62
wind | 2008 | GW | 24.65
bioenergy | 2009 | GW | 9.03
coal | 2009 | GW | 335.94
gas | 2009 | GW | 399.05
hydro | 2009 | GW | 78.52
nuclear | 2009 | GW | 101
oil | 2009 | GW | 59.12
bioenergy | 2009 | GW | 3.5
solar | 2009 | GW | 2.09
wind | 2009 | GW | 34.3
bioenergy | 2010 | GW | 9.19
coal | 2010 | GW | 339.36
gas | 2010 | GW | 407.07
hydro | 2010 | GW | 82.61
nuclear | 2010 | GW | 101.17
oil | 2010 | GW | 59.53
bioenergy | 2010 | GW | 3.51
solar | 2010 | GW | 3.38
wind | 2010 | GW | 39.35
bioenergy | 2011 | GW | 9.37
coal | 2011 | GW | 340.2
gas | 2011 | GW | 418.3
hydro | 2011 | GW | 82.45
nuclear | 2011 | GW | 101.42
oil | 2011 | GW | 53.93
bioenergy | 2011 | GW | 3.53
solar | 2011 | GW | 5.64
wind | 2011 | GW | 45.79
bioenergy | 2012 | GW | 10.12
coal | 2012 | GW | 332.88
gas | 2012 | GW | 429.01
hydro | 2012 | GW | 82.56
nuclear | 2012 | GW | 101.89
oil | 2012 | GW | 49.83
bioenergy | 2012 | GW | 3.69
solar | 2012 | GW | 8.61
wind | 2012 | GW | 59.45
bioenergy | 2013 | GW | 11.17
coal | 2013 | GW | 327.89
gas | 2013 | GW | 437.26
hydro | 2013 | GW | 83.01
nuclear | 2013 | GW | 99.24
oil | 2013 | GW | 46.76
bioenergy | 2013 | GW | 3.72
solar | 2013 | GW | 13.25
wind | 2013 | GW | 60.2
bioenergy | 2014 | GW | 11.3
coal | 2014 | GW | 323.38
gas | 2014 | GW | 448.9
hydro | 2014 | GW | 83.49
nuclear | 2014 | GW | 98.57
oil | 2014 | GW | 44.84
bioenergy | 2014 | GW | 3.63
solar | 2014 | GW | 18.11
wind | 2014 | GW | 64.43
bioenergy | 2015 | GW | 11.85
coal | 2015 | GW | 301.71
gas | 2015 | GW | 460.37
hydro | 2015 | GW | 83.5
nuclear | 2015 | GW | 98.67
oil | 2015 | GW | 39.42
bioenergy | 2015 | GW | 3.67
solar | 2015 | GW | 24.24
wind | 2015 | GW | 72.77
bioenergy | 2016 | GW | 11.78
coal | 2016 | GW | 285.75
gas | 2016 | GW | 473.01
hydro | 2016 | GW | 83.82
nuclear | 2016 | GW | 99.56
oil | 2016 | GW | 36.92
bioenergy | 2016 | GW | 3.64
solar | 2016 | GW | 35.43
wind | 2016 | GW | 81.5
bioenergy | 2017 | GW | 11.72
coal | 2017 | GW | 276.88
gas | 2017 | GW | 484.89
hydro | 2017 | GW | 83.79
nuclear | 2017 | GW | 99.63
oil | 2017 | GW | 36.6
bioenergy | 2017 | GW | 3.61
solar | 2017 | GW | 43.77
wind | 2017 | GW | 87.83
bioenergy | 2018 | GW | 11.5
coal | 2018 | GW | 260.95
gas | 2018 | GW | 509.07
hydro | 2018 | GW | 83.88
nuclear | 2018 | GW | 99.43
oil | 2018 | GW | 34.78
bioenergy | 2018 | GW | 3.56
solar | 2018 | GW | 51.99
wind | 2018 | GW | 94.67
bioenergy | 2019 | GW | 10.99
coal | 2019 | GW | 244.7
gas | 2019 | GW | 519.28
hydro | 2019 | GW | 83.79
nuclear | 2019 | GW | 98.12
oil | 2019 | GW | 34.01
bioenergy | 2019 | GW | 3.62
solar | 2019 | GW | 61.59
wind | 2019 | GW | 103.84
bioenergy | 2020 | GW | 10.83
coal | 2020 | GW | 233.04
gas | 2020 | GW | 523.75
hydro | 2020 | GW | 83.83
nuclear | 2020 | GW | 96.5
oil | 2020 | GW | 30.15
bioenergy | 2020 | GW | 3.63
solar | 2020 | GW | 76.44
wind | 2020 | GW | 118.66
bioenergy | 2021 | GW | 10.28
coal | 2021 | GW | 224.59
gas | 2021 | GW | 530.26
hydro | 2021 | GW | 84.29
nuclear | 2021 | GW | 95.55
oil | 2021 | GW | 30.78
bioenergy | 2021 | GW | 3.66
solar | 2021 | GW | 95.39
wind | 2021 | GW | 133.02
bioenergy | 2022 | GW | 10.08
coal | 2022 | GW | 209.94
gas | 2022 | GW | 535.49
hydro | 2022 | GW | 86.63
nuclear | 2022 | GW | 94.66
oil | 2022 | GW | 33.18
bioenergy | 2022 | GW | 3.67
solar | 2022 | GW | 114.36
wind | 2022 | GW | 141.67
bioenergy | 2023 | GW | 9.96
coal | 2023 | GW | 200.28
gas | 2023 | GW | 542.93
hydro | 2023 | GW | 86.66
nuclear | 2023 | GW | 95.77
oil | 2023 | GW | 32.16
bioenergy | 2023 | GW | 3.7
solar | 2023 | GW | 139.21
wind | 2023 | GW | 148.02
bioenergy | 2000 | mtCO2 | 13.13
coal | 2000 | mtCO2 | 1760.68
gas | 2000 | mtCO2 | 310.61
hydro | 2000 | mtCO2 | 6.42
nuclear | 2000 | mtCO2 | 3.84
oil | 2000 | mtCO2 | 76.34
bioenergy | 2000 | mtCO2 | 0.53
solar | 2000 | mtCO2 | 0.02
wind | 2000 | mtCO2 | 0.05
bioenergy | 2001 | mtCO2 | 10.76
coal | 2001 | mtCO2 | 1705.02
gas | 2001 | mtCO2 | 322.8
hydro | 2001 | mtCO2 | 4.95
nuclear | 2001 | mtCO2 | 3.91
oil | 2001 | mtCO2 | 89.22
bioenergy | 2001 | mtCO2 | 0.56
solar | 2001 | mtCO2 | 0.03
wind | 2001 | mtCO2 | 0.06
bioenergy | 2002 | mtCO2 | 11.61
coal | 2002 | mtCO2 | 1731.28
gas | 2002 | mtCO2 | 349
hydro | 2002 | mtCO2 | 6.07
nuclear | 2002 | mtCO2 | 3.97
oil | 2002 | mtCO2 | 68.23
bioenergy | 2002 | mtCO2 | 0.61
solar | 2002 | mtCO2 | 0.03
wind | 2002 | mtCO2 | 0.09
bioenergy | 2003 | mtCO2 | 11.53
coal | 2003 | mtCO2 | 1767.63
gas | 2003 | mtCO2 | 328.25
hydro | 2003 | mtCO2 | 6.35
nuclear | 2003 | mtCO2 | 3.89
oil | 2003 | mtCO2 | 87.11
bioenergy | 2003 | mtCO2 | 0.63
solar | 2003 | mtCO2 | 0.03
wind | 2003 | mtCO2 | 0.09
bioenergy | 2004 | mtCO2 | 11.58
coal | 2004 | mtCO2 | 1771.68
gas | 2004 | mtCO2 | 358.65
hydro | 2004 | mtCO2 | 6.18
nuclear | 2004 | mtCO2 | 4.01
oil | 2004 | mtCO2 | 85.46
bioenergy | 2004 | mtCO2 | 0.64
solar | 2004 | mtCO2 | 0.03
wind | 2004 | mtCO2 | 0.12
bioenergy | 2005 | mtCO2 | 11.74
coal | 2005 | mtCO2 | 1802.65
gas | 2005 | mtCO2 | 384.33
hydro | 2005 | mtCO2 | 6.27
nuclear | 2005 | mtCO2 | 3.98
oil | 2005 | mtCO2 | 82.99
bioenergy | 2005 | mtCO2 | 0.63
solar | 2005 | mtCO2 | 0.03
wind | 2005 | mtCO2 | 0.15
bioenergy | 2006 | mtCO2 | 11.86
coal | 2006 | mtCO2 | 1782.66
gas | 2006 | mtCO2 | 412.35
hydro | 2006 | mtCO2 | 6.72
nuclear | 2006 | mtCO2 | 4.01
oil | 2006 | mtCO2 | 47.12
bioenergy | 2006 | mtCO2 | 0.62
solar | 2006 | mtCO2 | 0.02
wind | 2006 | mtCO2 | 0.22
bioenergy | 2007 | mtCO2 | 12.01
coal | 2007 | mtCO2 | 1805.74
gas | 2007 | mtCO2 | 452.84
hydro | 2007 | mtCO2 | 5.72
nuclear | 2007 | mtCO2 | 4.1
oil | 2007 | mtCO2 | 49.48
bioenergy | 2007 | mtCO2 | 0.63
solar | 2007 | mtCO2 | 0.03
wind | 2007 | mtCO2 | 0.29
bioenergy | 2008 | mtCO2 | 11.9
coal | 2008 | mtCO2 | 1778.06
gas | 2008 | mtCO2 | 445.96
hydro | 2008 | mtCO2 | 5.91
nuclear | 2008 | mtCO2 | 4.1
oil | 2008 | mtCO2 | 36.47
bioenergy | 2008 | mtCO2 | 0.65
solar | 2008 | mtCO2 | 0.04
wind | 2008 | mtCO2 | 0.47
bioenergy | 2009 | mtCO2 | 11.78
coal | 2009 | mtCO2 | 1572.28
gas | 2009 | mtCO2 | 465.15
hydro | 2009 | mtCO2 | 6.39
nuclear | 2009 | mtCO2 | 4.07
oil | 2009 | mtCO2 | 31.93
bioenergy | 2009 | mtCO2 | 0.66
solar | 2009 | mtCO2 | 0.04
wind | 2009 | mtCO2 | 0.62
bioenergy | 2010 | mtCO2 | 12.13
coal | 2010 | mtCO2 | 1653.85
gas | 2010 | mtCO2 | 498.85
hydro | 2010 | mtCO2 | 6.05
nuclear | 2010 | mtCO2 | 4.11
oil | 2010 | mtCO2 | 31.26
bioenergy | 2010 | mtCO2 | 0.67
solar | 2010 | mtCO2 | 0.06
wind | 2010 | mtCO2 | 0.8
bioenergy | 2011 | mtCO2 | 12.25
coal | 2011 | mtCO2 | 1551.27
gas | 2011 | mtCO2 | 511.98
hydro | 2011 | mtCO2 | 7.44
nuclear | 2011 | mtCO2 | 4.02
oil | 2011 | mtCO2 | 27.51
bioenergy | 2011 | mtCO2 | 0.68
solar | 2011 | mtCO2 | 0.09
wind | 2011 | mtCO2 | 1.01
bioenergy | 2012 | mtCO2 | 12.46
coal | 2012 | mtCO2 | 1354.25
gas | 2012 | mtCO2 | 619.15
hydro | 2012 | mtCO2 | 6.45
nuclear | 2012 | mtCO2 | 3.92
oil | 2012 | mtCO2 | 25.72
bioenergy | 2012 | mtCO2 | 0.69
solar | 2012 | mtCO2 | 0.21
wind | 2012 | mtCO2 | 1.19
bioenergy | 2013 | mtCO2 | 13.16
coal | 2013 | mtCO2 | 1413.46
gas | 2013 | mtCO2 | 568.12
hydro | 2013 | mtCO2 | 6.27
nuclear | 2013 | mtCO2 | 4.02
oil | 2013 | mtCO2 | 26.49
bioenergy | 2013 | mtCO2 | 0.71
solar | 2013 | mtCO2 | 0.43
wind | 2013 | mtCO2 | 1.41
bioenergy | 2014 | mtCO2 | 13.83
coal | 2014 | mtCO2 | 1413.53
gas | 2014 | mtCO2 | 569.01
hydro | 2014 | mtCO2 | 6.02
nuclear | 2014 | mtCO2 | 4.06
oil | 2014 | mtCO2 | 28.75
bioenergy | 2014 | mtCO2 | 0.72
solar | 2014 | mtCO2 | 1.37
wind | 2014 | mtCO2 | 1.53
bioenergy | 2015 | mtCO2 | 13.76
coal | 2015 | mtCO2 | 1208.29
gas | 2015 | mtCO2 | 673.49
hydro | 2015 | mtCO2 | 5.8
nuclear | 2015 | mtCO2 | 4.06
oil | 2015 | mtCO2 | 29.24
bioenergy | 2015 | mtCO2 | 0.72
solar | 2015 | mtCO2 | 1.85
wind | 2015 | mtCO2 | 1.61
bioenergy | 2016 | mtCO2 | 13.57
coal | 2016 | mtCO2 | 1106.54
gas | 2016 | mtCO2 | 696.14
hydro | 2016 | mtCO2 | 6.2
nuclear | 2016 | mtCO2 | 4.1
oil | 2016 | mtCO2 | 25.99
bioenergy | 2016 | mtCO2 | 0.72
solar | 2016 | mtCO2 | 2.61
wind | 2016 | mtCO2 | 1.91
bioenergy | 2017 | mtCO2 | 13.56
coal | 2017 | mtCO2 | 1076.38
gas | 2017 | mtCO2 | 654.79
hydro | 2017 | mtCO2 | 6.98
nuclear | 2017 | mtCO2 | 4.1
oil | 2017 | mtCO2 | 24.93
bioenergy | 2017 | mtCO2 | 0.72
solar | 2017 | mtCO2 | 3.67
wind | 2017 | mtCO2 | 2.14
bioenergy | 2018 | mtCO2 | 13.37
coal | 2018 | mtCO2 | 1025.88
gas | 2018 | mtCO2 | 742.01
hydro | 2018 | mtCO2 | 6.81
nuclear | 2018 | mtCO2 | 4.11
oil | 2018 | mtCO2 | 28.08
bioenergy | 2018 | mtCO2 | 0.7
solar | 2018 | mtCO2 | 4.44
wind | 2018 | mtCO2 | 2.3
bioenergy | 2019 | mtCO2 | 12.43
coal | 2019 | mtCO2 | 861.26
gas | 2019 | mtCO2 | 800.94
hydro | 2019 | mtCO2 | 6.71
nuclear | 2019 | mtCO2 | 4.12
oil | 2019 | mtCO2 | 24.64
bioenergy | 2019 | mtCO2 | 0.67
solar | 2019 | mtCO2 | 5.08
wind | 2019 | mtCO2 | 2.49
bioenergy | 2020 | mtCO2 | 11.83
coal | 2020 | mtCO2 | 690.37
gas | 2020 | mtCO2 | 820.31
hydro | 2020 | mtCO2 | 6.65
nuclear | 2020 | mtCO2 | 4.02
oil | 2020 | mtCO2 | 22.6
bioenergy | 2020 | mtCO2 | 0.68
solar | 2020 | mtCO2 | 6.21
wind | 2020 | mtCO2 | 2.85
bioenergy | 2021 | mtCO2 | 11.73
coal | 2021 | mtCO2 | 801.35
gas | 2021 | mtCO2 | 797.59
hydro | 2021 | mtCO2 | 5.86
nuclear | 2021 | mtCO2 | 3.97
oil | 2021 | mtCO2 | 23.16
bioenergy | 2021 | mtCO2 | 0.69
solar | 2021 | mtCO2 | 7.81
wind | 2021 | mtCO2 | 3.19
bioenergy | 2022 | mtCO2 | 11.21
coal | 2022 | mtCO2 | 742.01
gas | 2022 | mtCO2 | 852.07
hydro | 2022 | mtCO2 | 5.91
nuclear | 2022 | mtCO2 | 3.93
oil | 2022 | mtCO2 | 25.43
bioenergy | 2022 | mtCO2 | 0.68
solar | 2022 | mtCO2 | 9.74
wind | 2022 | mtCO2 | 3.66
bioenergy | 2023 | mtCO2 | 10.2
coal | 2023 | mtCO2 | 602.54
gas | 2023 | mtCO2 | 912.18
hydro | 2023 | mtCO2 | 5.68
nuclear | 2023 | mtCO2 | 3.94
oil | 2023 | mtCO2 | 21.8
bioenergy | 2023 | mtCO2 | 0.69
solar | 2023 | mtCO2 | 11.35
wind | 2023 | mtCO2 | 3.55
Export | 2000 | TWh | 14.7
Import | 2000 | TWh | 48.6
Export | 2001 | TWh | 16.5
Import | 2001 | TWh | 38.5
Export | 2002 | TWh | 13.6
Import | 2002 | TWh | 36.4
Export | 2003 | TWh | 24
Import | 2003 | TWh | 30.4
Export | 2004 | TWh | 22.9
Import | 2004 | TWh | 34.2
Export | 2005 | TWh | 19.8
Import | 2005 | TWh | 44.5
Export | 2006 | TWh | 24.3
Import | 2006 | TWh | 42.7
Export | 2007 | TWh | 20.1
Import | 2007 | TWh | 51.4
Export | 2008 | TWh | 24.2
Import | 2008 | TWh | 57
Export | 2009 | TWh | 18.1
Import | 2009 | TWh | 52.2
Export | 2010 | TWh | 19.1
Import | 2010 | TWh | 45.1
Export | 2011 | TWh | 15
Import | 2011 | TWh | 52.3
Export | 2012 | TWh | 12
Import | 2012 | TWh | 59.3
Export | 2013 | TWh | 11.4
Import | 2013 | TWh | 70.4
Export | 2014 | TWh | 13.3
Import | 2014 | TWh | 66.5
Export | 2015 | TWh | 9.1
Import | 2015 | TWh | 75.8
Export | 2016 | TWh | 6.2
Import | 2016 | TWh | 72.7
Export | 2017 | TWh | 9.4
Import | 2017 | TWh | 65.7
Export | 2018 | TWh | 13.8
Import | 2018 | TWh | 58.3
Export | 2019 | TWh | 20
Import | 2019 | TWh | 59.1
Export | 2020 | TWh | 14.1
Import | 2020 | TWh | 61.4
Export | 2021 | TWh | 13.9
Import | 2021 | TWh | 53.2
Export | 2022 | TWh | 15.8
Import | 2022 | TWh | 57
Export | 2023 | TWh | 19.9
Import | 2023 | TWh | 38.9

## ngfs_median
Model | Scenario | Region | Variable | Unit | variable_x | potential_use | commodity | year | value | variable_y | ej_to_mtco2
Median | Below 2°C | USA | Final Energy¦Industry¦Electricity | EJ/yr | Final Energy¦Industry¦Electricity | demand_projection | elc_industry | 2020 | 3.1556 | Final Energy¦Industry¦Electricity
Median | Below 2°C | USA | Final Energy¦Industry¦Electricity | EJ/yr | Final Energy¦Industry¦Electricity | demand_projection | elc_industry | 2025 | 3.2136 | Final Energy¦Industry¦Electricity
Median | Below 2°C | USA | Final Energy¦Industry¦Electricity | EJ/yr | Final Energy¦Industry¦Electricity | demand_projection | elc_industry | 2030 | 3.6166 | Final Energy¦Industry¦Electricity
Median | Below 2°C | USA | Final Energy¦Industry¦Electricity | EJ/yr | Final Energy¦Industry¦Electricity | demand_projection | elc_industry | 2035 | 4.0357 | Final Energy¦Industry¦Electricity
Median | Below 2°C | USA | Final Energy¦Industry¦Electricity | EJ/yr | Final Energy¦Industry¦Electricity | demand_projection | elc_industry | 2040 | 4.4558 | Final Energy¦Industry¦Electricity
Median | Below 2°C | USA | Final Energy¦Industry¦Electricity | EJ/yr | Final Energy¦Industry¦Electricity | demand_projection | elc_industry | 2045 | 4.5503 | Final Energy¦Industry¦Electricity
Median | Below 2°C | USA | Final Energy¦Industry¦Electricity | EJ/yr | Final Energy¦Industry¦Electricity | demand_projection | elc_industry | 2050 | 4.6404 | Final Energy¦Industry¦Electricity
Median | Below 2°C | USA | Final Energy¦Industry¦Electricity | EJ/yr | Final Energy¦Industry¦Electricity | demand_projection | elc_industry | 2055 | 4.3833 | Final Energy¦Industry¦Electricity
Median | Below 2°C | USA | Final Energy¦Industry¦Electricity | EJ/yr | Final Energy¦Industry¦Electricity | demand_projection | elc_industry | 2060 | 3.884 | Final Energy¦Industry¦Electricity
Median | Below 2°C | USA | Final Energy¦Industry¦Electricity | EJ/yr | Final Energy¦Industry¦Electricity | demand_projection | elc_industry | 2065 | 3.7268 | Final Energy¦Industry¦Electricity
Median | Below 2°C | USA | Final Energy¦Industry¦Electricity | EJ/yr | Final Energy¦Industry¦Electricity | demand_projection | elc_industry | 2070 | 3.5698 | Final Energy¦Industry¦Electricity
Median | Below 2°C | USA | Final Energy¦Industry¦Electricity | EJ/yr | Final Energy¦Industry¦Electricity | demand_projection | elc_industry | 2075 | 3.4262 | Final Energy¦Industry¦Electricity
Median | Below 2°C | USA | Final Energy¦Industry¦Electricity | EJ/yr | Final Energy¦Industry¦Electricity | demand_projection | elc_industry | 2080 | 3.2827 | Final Energy¦Industry¦Electricity
Median | Below 2°C | USA | Final Energy¦Industry¦Electricity | EJ/yr | Final Energy¦Industry¦Electricity | demand_projection | elc_industry | 2085 | 3.1439 | Final Energy¦Industry¦Electricity
Median | Below 2°C | USA | Final Energy¦Industry¦Electricity | EJ/yr | Final Energy¦Industry¦Electricity | demand_projection | elc_industry | 2090 | 3.0051 | Final Energy¦Industry¦Electricity
Median | Below 2°C | USA | Final Energy¦Industry¦Electricity | EJ/yr | Final Energy¦Industry¦Electricity | demand_projection | elc_industry | 2095 | 2.8617 | Final Energy¦Industry¦Electricity
Median | Below 2°C | USA | Final Energy¦Industry¦Electricity | EJ/yr | Final Energy¦Industry¦Electricity | demand_projection | elc_industry | 2100 | 2.7184 | Final Energy¦Industry¦Electricity
Median | Below 2°C | USA | Final Energy¦Residential and Commercial¦Electricity | EJ/yr | Final Energy¦Residential and Commercial¦Electricity | demand_projection | elc_buildings | 2020 | 10.7132 | Final Energy¦Residential and Commercial¦Electricity
Median | Below 2°C | USA | Final Energy¦Residential and Commercial¦Electricity | EJ/yr | Final Energy¦Residential and Commercial¦Electricity | demand_projection | elc_buildings | 2025 | 10.6814 | Final Energy¦Residential and Commercial¦Electricity
Median | Below 2°C | USA | Final Energy¦Residential and Commercial¦Electricity | EJ/yr | Final Energy¦Residential and Commercial¦Electricity | demand_projection | elc_buildings | 2030 | 11.1028 | Final Energy¦Residential and Commercial¦Electricity
Median | Below 2°C | USA | Final Energy¦Residential and Commercial¦Electricity | EJ/yr | Final Energy¦Residential and Commercial¦Electricity | demand_projection | elc_buildings | 2035 | 11.6276 | Final Energy¦Residential and Commercial¦Electricity
Median | Below 2°C | USA | Final Energy¦Residential and Commercial¦Electricity | EJ/yr | Final Energy¦Residential and Commercial¦Electricity | demand_projection | elc_buildings | 2040 | 12.3209 | Final Energy¦Residential and Commercial¦Electricity
Median | Below 2°C | USA | Final Energy¦Residential and Commercial¦Electricity | EJ/yr | Final Energy¦Residential and Commercial¦Electricity | demand_projection | elc_buildings | 2045 | 12.4915 | Final Energy¦Residential and Commercial¦Electricity
Median | Below 2°C | USA | Final Energy¦Residential and Commercial¦Electricity | EJ/yr | Final Energy¦Residential and Commercial¦Electricity | demand_projection | elc_buildings | 2050 | 12.8047 | Final Energy¦Residential and Commercial¦Electricity
Median | Below 2°C | USA | Final Energy¦Residential and Commercial¦Electricity | EJ/yr | Final Energy¦Residential and Commercial¦Electricity | demand_projection | elc_buildings | 2055 | 12.0525 | Final Energy¦Residential and Commercial¦Electricity
Median | Below 2°C | USA | Final Energy¦Residential and Commercial¦Electricity | EJ/yr | Final Energy¦Residential and Commercial¦Electricity | demand_projection | elc_buildings | 2060 | 11.8939 | Final Energy¦Residential and Commercial¦Electricity
Median | Below 2°C | USA | Final Energy¦Residential and Commercial¦Electricity | EJ/yr | Final Energy¦Residential and Commercial¦Electricity | demand_projection | elc_buildings | 2065 | 11.8665 | Final Energy¦Residential and Commercial¦Electricity
Median | Below 2°C | USA | Final Energy¦Residential and Commercial¦Electricity | EJ/yr | Final Energy¦Residential and Commercial¦Electricity | demand_projection | elc_buildings | 2070 | 11.839 | Final Energy¦Residential and Commercial¦Electricity
Median | Below 2°C | USA | Final Energy¦Residential and Commercial¦Electricity | EJ/yr | Final Energy¦Residential and Commercial¦Electricity | demand_projection | elc_buildings | 2075 | 12.0157 | Final Energy¦Residential and Commercial¦Electricity
Median | Below 2°C | USA | Final Energy¦Residential and Commercial¦Electricity | EJ/yr | Final Energy¦Residential and Commercial¦Electricity | demand_projection | elc_buildings | 2080 | 12.1923 | Final Energy¦Residential and Commercial¦Electricity
Median | Below 2°C | USA | Final Energy¦Residential and Commercial¦Electricity | EJ/yr | Final Energy¦Residential and Commercial¦Electricity | demand_projection | elc_buildings | 2085 | 12.4482 | Final Energy¦Residential and Commercial¦Electricity
Median | Below 2°C | USA | Final Energy¦Residential and Commercial¦Electricity | EJ/yr | Final Energy¦Residential and Commercial¦Electricity | demand_projection | elc_buildings | 2090 | 12.7041 | Final Energy¦Residential and Commercial¦Electricity
Median | Below 2°C | USA | Final Energy¦Residential and Commercial¦Electricity | EJ/yr | Final Energy¦Residential and Commercial¦Electricity | demand_projection | elc_buildings | 2095 | 12.7602 | Final Energy¦Residential and Commercial¦Electricity
Median | Below 2°C | USA | Final Energy¦Residential and Commercial¦Electricity | EJ/yr | Final Energy¦Residential and Commercial¦Electricity | demand_projection | elc_buildings | 2100 | 12.8163 | Final Energy¦Residential and Commercial¦Electricity
Median | Below 2°C | USA | Final Energy¦Transportation¦Electricity | EJ/yr | Final Energy¦Transportation¦Electricity | demand_projection | elc_transport | 2020 | 0.2758 | Final Energy¦Transportation¦Electricity
Median | Below 2°C | USA | Final Energy¦Transportation¦Electricity | EJ/yr | Final Energy¦Transportation¦Electricity | demand_projection | elc_transport | 2025 | 0.62165 | Final Energy¦Transportation¦Electricity
Median | Below 2°C | USA | Final Energy¦Transportation¦Electricity | EJ/yr | Final Energy¦Transportation¦Electricity | demand_projection | elc_transport | 2030 | 1.4724 | Final Energy¦Transportation¦Electricity
Median | Below 2°C | USA | Final Energy¦Transportation¦Electricity | EJ/yr | Final Energy¦Transportation¦Electricity | demand_projection | elc_transport | 2035 | 2.5973 | Final Energy¦Transportation¦Electricity
Median | Below 2°C | USA | Final Energy¦Transportation¦Electricity | EJ/yr | Final Energy¦Transportation¦Electricity | demand_projection | elc_transport | 2040 | 3.5593 | Final Energy¦Transportation¦Electricity
Median | Below 2°C | USA | Final Energy¦Transportation¦Electricity | EJ/yr | Final Energy¦Transportation¦Electricity | demand_projection | elc_transport | 2045 | 3.957 | Final Energy¦Transportation¦Electricity
Median | Below 2°C | USA | Final Energy¦Transportation¦Electricity | EJ/yr | Final Energy¦Transportation¦Electricity | demand_projection | elc_transport | 2050 | 4.273 | Final Energy¦Transportation¦Electricity
Median | Below 2°C | USA | Final Energy¦Transportation¦Electricity | EJ/yr | Final Energy¦Transportation¦Electricity | demand_projection | elc_transport | 2055 | 4.4013 | Final Energy¦Transportation¦Electricity
Median | Below 2°C | USA | Final Energy¦Transportation¦Electricity | EJ/yr | Final Energy¦Transportation¦Electricity | demand_projection | elc_transport | 2060 | 4.5603 | Final Energy¦Transportation¦Electricity
Median | Below 2°C | USA | Final Energy¦Transportation¦Electricity | EJ/yr | Final Energy¦Transportation¦Electricity | demand_projection | elc_transport | 2065 | 4.6829 | Final Energy¦Transportation¦Electricity
Median | Below 2°C | USA | Final Energy¦Transportation¦Electricity | EJ/yr | Final Energy¦Transportation¦Electricity | demand_projection | elc_transport | 2070 | 4.8054 | Final Energy¦Transportation¦Electricity
Median | Below 2°C | USA | Final Energy¦Transportation¦Electricity | EJ/yr | Final Energy¦Transportation¦Electricity | demand_projection | elc_transport | 2075 | 4.9305 | Final Energy¦Transportation¦Electricity
Median | Below 2°C | USA | Final Energy¦Transportation¦Electricity | EJ/yr | Final Energy¦Transportation¦Electricity | demand_projection | elc_transport | 2080 | 5.0555 | Final Energy¦Transportation¦Electricity
Median | Below 2°C | USA | Final Energy¦Transportation¦Electricity | EJ/yr | Final Energy¦Transportation¦Electricity | demand_projection | elc_transport | 2085 | 5.169 | Final Energy¦Transportation¦Electricity
Median | Below 2°C | USA | Final Energy¦Transportation¦Electricity | EJ/yr | Final Energy¦Transportation¦Electricity | demand_projection | elc_transport | 2090 | 5.2824 | Final Energy¦Transportation¦Electricity
Median | Below 2°C | USA | Final Energy¦Transportation¦Electricity | EJ/yr | Final Energy¦Transportation¦Electricity | demand_projection | elc_transport | 2095 | 5.3956 | Final Energy¦Transportation¦Electricity
Median | Below 2°C | USA | Final Energy¦Transportation¦Electricity | EJ/yr | Final Energy¦Transportation¦Electricity | demand_projection | elc_transport | 2100 | 5.509 | Final Energy¦Transportation¦Electricity
Median | Below 2°C | USA | Secondary Energy¦Hydrogen | EJ/yr | Secondary Energy¦Hydrogen | demand_projection | hydrogen_allsect | 2020 | 0.1113 | Secondary Energy¦Hydrogen
Median | Below 2°C | USA | Secondary Energy¦Hydrogen | EJ/yr | Secondary Energy¦Hydrogen | demand_projection | hydrogen_allsect | 2025 | 0.46655 | Secondary Energy¦Hydrogen
Median | Below 2°C | USA | Secondary Energy¦Hydrogen | EJ/yr | Secondary Energy¦Hydrogen | demand_projection | hydrogen_allsect | 2030 | 0.8363 | Secondary Energy¦Hydrogen
Median | Below 2°C | USA | Secondary Energy¦Hydrogen | EJ/yr | Secondary Energy¦Hydrogen | demand_projection | hydrogen_allsect | 2035 | 1.1795 | Secondary Energy¦Hydrogen
Median | Below 2°C | USA | Secondary Energy¦Hydrogen | EJ/yr | Secondary Energy¦Hydrogen | demand_projection | hydrogen_allsect | 2040 | 1.6256 | Secondary Energy¦Hydrogen
Median | Below 2°C | USA | Secondary Energy¦Hydrogen | EJ/yr | Secondary Energy¦Hydrogen | demand_projection | hydrogen_allsect | 2045 | 2.3479 | Secondary Energy¦Hydrogen
Median | Below 2°C | USA | Secondary Energy¦Hydrogen | EJ/yr | Secondary Energy¦Hydrogen | demand_projection | hydrogen_allsect | 2050 | 3.7441 | Secondary Energy¦Hydrogen
Median | Below 2°C | USA | Secondary Energy¦Hydrogen | EJ/yr | Secondary Energy¦Hydrogen | demand_projection | hydrogen_allsect | 2055 | 5.6319 | Secondary Energy¦Hydrogen
Median | Below 2°C | USA | Secondary Energy¦Hydrogen | EJ/yr | Secondary Energy¦Hydrogen | demand_projection | hydrogen_allsect | 2060 | 8.6744 | Secondary Energy¦Hydrogen
Median | Below 2°C | USA | Secondary Energy¦Hydrogen | EJ/yr | Secondary Energy¦Hydrogen | demand_projection | hydrogen_allsect | 2065 | 9.8619 | Secondary Energy¦Hydrogen
Median | Below 2°C | USA | Secondary Energy¦Hydrogen | EJ/yr | Secondary Energy¦Hydrogen | demand_projection | hydrogen_allsect | 2070 | 11.0495 | Secondary Energy¦Hydrogen
Median | Below 2°C | USA | Secondary Energy¦Hydrogen | EJ/yr | Secondary Energy¦Hydrogen | demand_projection | hydrogen_allsect | 2075 | 12.2515 | Secondary Energy¦Hydrogen
Median | Below 2°C | USA | Secondary Energy¦Hydrogen | EJ/yr | Secondary Energy¦Hydrogen | demand_projection | hydrogen_allsect | 2080 | 13.4535 | Secondary Energy¦Hydrogen
Median | Below 2°C | USA | Secondary Energy¦Hydrogen | EJ/yr | Secondary Energy¦Hydrogen | demand_projection | hydrogen_allsect | 2085 | 13.6549 | Secondary Energy¦Hydrogen
Median | Below 2°C | USA | Secondary Energy¦Hydrogen | EJ/yr | Secondary Energy¦Hydrogen | demand_projection | hydrogen_allsect | 2090 | 13.8563 | Secondary Energy¦Hydrogen
Median | Below 2°C | USA | Secondary Energy¦Hydrogen | EJ/yr | Secondary Energy¦Hydrogen | demand_projection | hydrogen_allsect | 2095 | 13.2241 | Secondary Energy¦Hydrogen
Median | Below 2°C | USA | Secondary Energy¦Hydrogen | EJ/yr | Secondary Energy¦Hydrogen | demand_projection | hydrogen_allsect | 2100 | 12.5919 | Secondary Energy¦Hydrogen
Median | Current Policies | USA | Final Energy¦Industry¦Electricity | EJ/yr | Final Energy¦Industry¦Electricity | demand_projection | elc_industry | 2020 | 3.1556 | Final Energy¦Industry¦Electricity
Median | Current Policies | USA | Final Energy¦Industry¦Electricity | EJ/yr | Final Energy¦Industry¦Electricity | demand_projection | elc_industry | 2025 | 3.1618 | Final Energy¦Industry¦Electricity
Median | Current Policies | USA | Final Energy¦Industry¦Electricity | EJ/yr | Final Energy¦Industry¦Electricity | demand_projection | elc_industry | 2030 | 3.6276 | Final Energy¦Industry¦Electricity
Median | Current Policies | USA | Final Energy¦Industry¦Electricity | EJ/yr | Final Energy¦Industry¦Electricity | demand_projection | elc_industry | 2035 | 3.9078 | Final Energy¦Industry¦Electricity
Median | Current Policies | USA | Final Energy¦Industry¦Electricity | EJ/yr | Final Energy¦Industry¦Electricity | demand_projection | elc_industry | 2040 | 4.038 | Final Energy¦Industry¦Electricity
Median | Current Policies | USA | Final Energy¦Industry¦Electricity | EJ/yr | Final Energy¦Industry¦Electricity | demand_projection | elc_industry | 2045 | 4.1092 | Final Energy¦Industry¦Electricity
Median | Current Policies | USA | Final Energy¦Industry¦Electricity | EJ/yr | Final Energy¦Industry¦Electricity | demand_projection | elc_industry | 2050 | 4.1445 | Final Energy¦Industry¦Electricity
Median | Current Policies | USA | Final Energy¦Industry¦Electricity | EJ/yr | Final Energy¦Industry¦Electricity | demand_projection | elc_industry | 2055 | 3.8925 | Final Energy¦Industry¦Electricity
Median | Current Policies | USA | Final Energy¦Industry¦Electricity | EJ/yr | Final Energy¦Industry¦Electricity | demand_projection | elc_industry | 2060 | 3.6505 | Final Energy¦Industry¦Electricity
Median | Current Policies | USA | Final Energy¦Industry¦Electricity | EJ/yr | Final Energy¦Industry¦Electricity | demand_projection | elc_industry | 2065 | 3.5335 | Final Energy¦Industry¦Electricity
Median | Current Policies | USA | Final Energy¦Industry¦Electricity | EJ/yr | Final Energy¦Industry¦Electricity | demand_projection | elc_industry | 2070 | 3.4165 | Final Energy¦Industry¦Electricity
Median | Current Policies | USA | Final Energy¦Industry¦Electricity | EJ/yr | Final Energy¦Industry¦Electricity | demand_projection | elc_industry | 2075 | 3.2713 | Final Energy¦Industry¦Electricity
Median | Current Policies | USA | Final Energy¦Industry¦Electricity | EJ/yr | Final Energy¦Industry¦Electricity | demand_projection | elc_industry | 2080 | 3.126 | Final Energy¦Industry¦Electricity
Median | Current Policies | USA | Final Energy¦Industry¦Electricity | EJ/yr | Final Energy¦Industry¦Electricity | demand_projection | elc_industry | 2085 | 2.9741 | Final Energy¦Industry¦Electricity
Median | Current Policies | USA | Final Energy¦Industry¦Electricity | EJ/yr | Final Energy¦Industry¦Electricity | demand_projection | elc_industry | 2090 | 2.8221 | Final Energy¦Industry¦Electricity
Median | Current Policies | USA | Final Energy¦Industry¦Electricity | EJ/yr | Final Energy¦Industry¦Electricity | demand_projection | elc_industry | 2095 | 2.6945 | Final Energy¦Industry¦Electricity
Median | Current Policies | USA | Final Energy¦Industry¦Electricity | EJ/yr | Final Energy¦Industry¦Electricity | demand_projection | elc_industry | 2100 | 2.5669 | Final Energy¦Industry¦Electricity
Median | Current Policies | USA | Final Energy¦Residential and Commercial¦Electricity | EJ/yr | Final Energy¦Residential and Commercial¦Electricity | demand_projection | elc_buildings | 2020 | 10.7132 | Final Energy¦Residential and Commercial¦Electricity
Median | Current Policies | USA | Final Energy¦Residential and Commercial¦Electricity | EJ/yr | Final Energy¦Residential and Commercial¦Electricity | demand_projection | elc_buildings | 2025 | 10.5979 | Final Energy¦Residential and Commercial¦Electricity
Median | Current Policies | USA | Final Energy¦Residential and Commercial¦Electricity | EJ/yr | Final Energy¦Residential and Commercial¦Electricity | demand_projection | elc_buildings | 2030 | 11.2648 | Final Energy¦Residential and Commercial¦Electricity
Median | Current Policies | USA | Final Energy¦Residential and Commercial¦Electricity | EJ/yr | Final Energy¦Residential and Commercial¦Electricity | demand_projection | elc_buildings | 2035 | 11.6105 | Final Energy¦Residential and Commercial¦Electricity
Median | Current Policies | USA | Final Energy¦Residential and Commercial¦Electricity | EJ/yr | Final Energy¦Residential and Commercial¦Electricity | demand_projection | elc_buildings | 2040 | 11.5459 | Final Energy¦Residential and Commercial¦Electricity
Median | Current Policies | USA | Final Energy¦Residential and Commercial¦Electricity | EJ/yr | Final Energy¦Residential and Commercial¦Electricity | demand_projection | elc_buildings | 2045 | 11.3211 | Final Energy¦Residential and Commercial¦Electricity
Median | Current Policies | USA | Final Energy¦Residential and Commercial¦Electricity | EJ/yr | Final Energy¦Residential and Commercial¦Electricity | demand_projection | elc_buildings | 2050 | 11.282 | Final Energy¦Residential and Commercial¦Electricity
Median | Current Policies | USA | Final Energy¦Residential and Commercial¦Electricity | EJ/yr | Final Energy¦Residential and Commercial¦Electricity | demand_projection | elc_buildings | 2055 | 10.641 | Final Energy¦Residential and Commercial¦Electricity
Median | Current Policies | USA | Final Energy¦Residential and Commercial¦Electricity | EJ/yr | Final Energy¦Residential and Commercial¦Electricity | demand_projection | elc_buildings | 2060 | 10.7242 | Final Energy¦Residential and Commercial¦Electricity
Median | Current Policies | USA | Final Energy¦Residential and Commercial¦Electricity | EJ/yr | Final Energy¦Residential and Commercial¦Electricity | demand_projection | elc_buildings | 2065 | 10.7004 | Final Energy¦Residential and Commercial¦Electricity
Median | Current Policies | USA | Final Energy¦Residential and Commercial¦Electricity | EJ/yr | Final Energy¦Residential and Commercial¦Electricity | demand_projection | elc_buildings | 2070 | 10.6764 | Final Energy¦Residential and Commercial¦Electricity
Median | Current Policies | USA | Final Energy¦Residential and Commercial¦Electricity | EJ/yr | Final Energy¦Residential and Commercial¦Electricity | demand_projection | elc_buildings | 2075 | 10.9017 | Final Energy¦Residential and Commercial¦Electricity
Median | Current Policies | USA | Final Energy¦Residential and Commercial¦Electricity | EJ/yr | Final Energy¦Residential and Commercial¦Electricity | demand_projection | elc_buildings | 2080 | 11.1269 | Final Energy¦Residential and Commercial¦Electricity
Median | Current Policies | USA | Final Energy¦Residential and Commercial¦Electricity | EJ/yr | Final Energy¦Residential and Commercial¦Electricity | demand_projection | elc_buildings | 2085 | 11.3059 | Final Energy¦Residential and Commercial¦Electricity
Median | Current Policies | USA | Final Energy¦Residential and Commercial¦Electricity | EJ/yr | Final Energy¦Residential and Commercial¦Electricity | demand_projection | elc_buildings | 2090 | 11.4849 | Final Energy¦Residential and Commercial¦Electricity
Median | Current Policies | USA | Final Energy¦Residential and Commercial¦Electricity | EJ/yr | Final Energy¦Residential and Commercial¦Electricity | demand_projection | elc_buildings | 2095 | 11.6031 | Final Energy¦Residential and Commercial¦Electricity
Median | Current Policies | USA | Final Energy¦Residential and Commercial¦Electricity | EJ/yr | Final Energy¦Residential and Commercial¦Electricity | demand_projection | elc_buildings | 2100 | 11.7214 | Final Energy¦Residential and Commercial¦Electricity
Median | Current Policies | USA | Final Energy¦Transportation¦Electricity | EJ/yr | Final Energy¦Transportation¦Electricity | demand_projection | elc_transport | 2020 | 0.2758 | Final Energy¦Transportation¦Electricity
Median | Current Policies | USA | Final Energy¦Transportation¦Electricity | EJ/yr | Final Energy¦Transportation¦Electricity | demand_projection | elc_transport | 2025 | 0.68565 | Final Energy¦Transportation¦Electricity
Median | Current Policies | USA | Final Energy¦Transportation¦Electricity | EJ/yr | Final Energy¦Transportation¦Electricity | demand_projection | elc_transport | 2030 | 1.4014 | Final Energy¦Transportation¦Electricity
Median | Current Policies | USA | Final Energy¦Transportation¦Electricity | EJ/yr | Final Energy¦Transportation¦Electricity | demand_projection | elc_transport | 2035 | 2.2556 | Final Energy¦Transportation¦Electricity
Median | Current Policies | USA | Final Energy¦Transportation¦Electricity | EJ/yr | Final Energy¦Transportation¦Electricity | demand_projection | elc_transport | 2040 | 2.9039 | Final Energy¦Transportation¦Electricity
Median | Current Policies | USA | Final Energy¦Transportation¦Electricity | EJ/yr | Final Energy¦Transportation¦Electricity | demand_projection | elc_transport | 2045 | 3.2046 | Final Energy¦Transportation¦Electricity
Median | Current Policies | USA | Final Energy¦Transportation¦Electricity | EJ/yr | Final Energy¦Transportation¦Electricity | demand_projection | elc_transport | 2050 | 3.4223 | Final Energy¦Transportation¦Electricity
Median | Current Policies | USA | Final Energy¦Transportation¦Electricity | EJ/yr | Final Energy¦Transportation¦Electricity | demand_projection | elc_transport | 2055 | 3.5963 | Final Energy¦Transportation¦Electricity
Median | Current Policies | USA | Final Energy¦Transportation¦Electricity | EJ/yr | Final Energy¦Transportation¦Electricity | demand_projection | elc_transport | 2060 | 3.7659 | Final Energy¦Transportation¦Electricity
Median | Current Policies | USA | Final Energy¦Transportation¦Electricity | EJ/yr | Final Energy¦Transportation¦Electricity | demand_projection | elc_transport | 2065 | 3.8737 | Final Energy¦Transportation¦Electricity
Median | Current Policies | USA | Final Energy¦Transportation¦Electricity | EJ/yr | Final Energy¦Transportation¦Electricity | demand_projection | elc_transport | 2070 | 3.9817 | Final Energy¦Transportation¦Electricity
Median | Current Policies | USA | Final Energy¦Transportation¦Electricity | EJ/yr | Final Energy¦Transportation¦Electricity | demand_projection | elc_transport | 2075 | 4.088 | Final Energy¦Transportation¦Electricity
Median | Current Policies | USA | Final Energy¦Transportation¦Electricity | EJ/yr | Final Energy¦Transportation¦Electricity | demand_projection | elc_transport | 2080 | 4.1942 | Final Energy¦Transportation¦Electricity
Median | Current Policies | USA | Final Energy¦Transportation¦Electricity | EJ/yr | Final Energy¦Transportation¦Electricity | demand_projection | elc_transport | 2085 | 4.286 | Final Energy¦Transportation¦Electricity
Median | Current Policies | USA | Final Energy¦Transportation¦Electricity | EJ/yr | Final Energy¦Transportation¦Electricity | demand_projection | elc_transport | 2090 | 4.3779 | Final Energy¦Transportation¦Electricity
Median | Current Policies | USA | Final Energy¦Transportation¦Electricity | EJ/yr | Final Energy¦Transportation¦Electricity | demand_projection | elc_transport | 2095 | 4.4697 | Final Energy¦Transportation¦Electricity
Median | Current Policies | USA | Final Energy¦Transportation¦Electricity | EJ/yr | Final Energy¦Transportation¦Electricity | demand_projection | elc_transport | 2100 | 4.5616 | Final Energy¦Transportation¦Electricity
Median | Current Policies | USA | Secondary Energy¦Hydrogen | EJ/yr | Secondary Energy¦Hydrogen | demand_projection | hydrogen_allsect | 2020 | 0.1113 | Secondary Energy¦Hydrogen
Median | Current Policies | USA | Secondary Energy¦Hydrogen | EJ/yr | Secondary Energy¦Hydrogen | demand_projection | hydrogen_allsect | 2025 | 0.4942 | Secondary Energy¦Hydrogen
Median | Current Policies | USA | Secondary Energy¦Hydrogen | EJ/yr | Secondary Energy¦Hydrogen | demand_projection | hydrogen_allsect | 2030 | 0.84895 | Secondary Energy¦Hydrogen
Median | Current Policies | USA | Secondary Energy¦Hydrogen | EJ/yr | Secondary Energy¦Hydrogen | demand_projection | hydrogen_allsect | 2035 | 1.1212 | Secondary Energy¦Hydrogen
Median | Current Policies | USA | Secondary Energy¦Hydrogen | EJ/yr | Secondary Energy¦Hydrogen | demand_projection | hydrogen_allsect | 2040 | 1.2923 | Secondary Energy¦Hydrogen
Median | Current Policies | USA | Secondary Energy¦Hydrogen | EJ/yr | Secondary Energy¦Hydrogen | demand_projection | hydrogen_allsect | 2045 | 1.4059 | Secondary Energy¦Hydrogen
Median | Current Policies | USA | Secondary Energy¦Hydrogen | EJ/yr | Secondary Energy¦Hydrogen | demand_projection | hydrogen_allsect | 2050 | 1.634 | Secondary Energy¦Hydrogen
Median | Current Policies | USA | Secondary Energy¦Hydrogen | EJ/yr | Secondary Energy¦Hydrogen | demand_projection | hydrogen_allsect | 2055 | 1.6122 | Secondary Energy¦Hydrogen
Median | Current Policies | USA | Secondary Energy¦Hydrogen | EJ/yr | Secondary Energy¦Hydrogen | demand_projection | hydrogen_allsect | 2060 | 2.416 | Secondary Energy¦Hydrogen
Median | Current Policies | USA | Secondary Energy¦Hydrogen | EJ/yr | Secondary Energy¦Hydrogen | demand_projection | hydrogen_allsect | 2065 | 3.6513 | Secondary Energy¦Hydrogen
Median | Current Policies | USA | Secondary Energy¦Hydrogen | EJ/yr | Secondary Energy¦Hydrogen | demand_projection | hydrogen_allsect | 2070 | 4.8866 | Secondary Energy¦Hydrogen
Median | Current Policies | USA | Secondary Energy¦Hydrogen | EJ/yr | Secondary Energy¦Hydrogen | demand_projection | hydrogen_allsect | 2075 | 6.9611 | Secondary Energy¦Hydrogen
Median | Current Policies | USA | Secondary Energy¦Hydrogen | EJ/yr | Secondary Energy¦Hydrogen | demand_projection | hydrogen_allsect | 2080 | 9.0356 | Secondary Energy¦Hydrogen
Median | Current Policies | USA | Secondary Energy¦Hydrogen | EJ/yr | Secondary Energy¦Hydrogen | demand_projection | hydrogen_allsect | 2085 | 10.8324 | Secondary Energy¦Hydrogen
Median | Current Policies | USA | Secondary Energy¦Hydrogen | EJ/yr | Secondary Energy¦Hydrogen | demand_projection | hydrogen_allsect | 2090 | 12.6292 | Secondary Energy¦Hydrogen
Median | Current Policies | USA | Secondary Energy¦Hydrogen | EJ/yr | Secondary Energy¦Hydrogen | demand_projection | hydrogen_allsect | 2095 | 13.0666 | Secondary Energy¦Hydrogen
Median | Current Policies | USA | Secondary Energy¦Hydrogen | EJ/yr | Secondary Energy¦Hydrogen | demand_projection | hydrogen_allsect | 2100 | 13.504 | Secondary Energy¦Hydrogen
Median | Delayed transition | USA | Final Energy¦Industry¦Electricity | EJ/yr | Final Energy¦Industry¦Electricity | demand_projection | elc_industry | 2020 | 3.1556 | Final Energy¦Industry¦Electricity
Median | Delayed transition | USA | Final Energy¦Industry¦Electricity | EJ/yr | Final Energy¦Industry¦Electricity | demand_projection | elc_industry | 2025 | 3.1618 | Final Energy¦Industry¦Electricity
Median | Delayed transition | USA | Final Energy¦Industry¦Electricity | EJ/yr | Final Energy¦Industry¦Electricity | demand_projection | elc_industry | 2030 | 3.6276 | Final Energy¦Industry¦Electricity
Median | Delayed transition | USA | Final Energy¦Industry¦Electricity | EJ/yr | Final Energy¦Industry¦Electricity | demand_projection | elc_industry | 2035 | 4.0734 | Final Energy¦Industry¦Electricity
Median | Delayed transition | USA | Final Energy¦Industry¦Electricity | EJ/yr | Final Energy¦Industry¦Electricity | demand_projection | elc_industry | 2040 | 5.0272 | Final Energy¦Industry¦Electricity
Median | Delayed transition | USA | Final Energy¦Industry¦Electricity | EJ/yr | Final Energy¦Industry¦Electricity | demand_projection | elc_industry | 2045 | 5.0396 | Final Energy¦Industry¦Electricity
Median | Delayed transition | USA | Final Energy¦Industry¦Electricity | EJ/yr | Final Energy¦Industry¦Electricity | demand_projection | elc_industry | 2050 | 4.8655 | Final Energy¦Industry¦Electricity
Median | Delayed transition | USA | Final Energy¦Industry¦Electricity | EJ/yr | Final Energy¦Industry¦Electricity | demand_projection | elc_industry | 2055 | 4.5472 | Final Energy¦Industry¦Electricity
Median | Delayed transition | USA | Final Energy¦Industry¦Electricity | EJ/yr | Final Energy¦Industry¦Electricity | demand_projection | elc_industry | 2060 | 4.082 | Final Energy¦Industry¦Electricity
Median | Delayed transition | USA | Final Energy¦Industry¦Electricity | EJ/yr | Final Energy¦Industry¦Electricity | demand_projection | elc_industry | 2065 | 3.9368 | Final Energy¦Industry¦Electricity
Median | Delayed transition | USA | Final Energy¦Industry¦Electricity | EJ/yr | Final Energy¦Industry¦Electricity | demand_projection | elc_industry | 2070 | 3.7918 | Final Energy¦Industry¦Electricity
Median | Delayed transition | USA | Final Energy¦Industry¦Electricity | EJ/yr | Final Energy¦Industry¦Electricity | demand_projection | elc_industry | 2075 | 3.666 | Final Energy¦Industry¦Electricity
Median | Delayed transition | USA | Final Energy¦Industry¦Electricity | EJ/yr | Final Energy¦Industry¦Electricity | demand_projection | elc_industry | 2080 | 3.5404 | Final Energy¦Industry¦Electricity
Median | Delayed transition | USA | Final Energy¦Industry¦Electricity | EJ/yr | Final Energy¦Industry¦Electricity | demand_projection | elc_industry | 2085 | 3.3529 | Final Energy¦Industry¦Electricity
Median | Delayed transition | USA | Final Energy¦Industry¦Electricity | EJ/yr | Final Energy¦Industry¦Electricity | demand_projection | elc_industry | 2090 | 3.1654 | Final Energy¦Industry¦Electricity
Median | Delayed transition | USA | Final Energy¦Industry¦Electricity | EJ/yr | Final Energy¦Industry¦Electricity | demand_projection | elc_industry | 2095 | 3.0137 | Final Energy¦Industry¦Electricity
Median | Delayed transition | USA | Final Energy¦Industry¦Electricity | EJ/yr | Final Energy¦Industry¦Electricity | demand_projection | elc_industry | 2100 | 2.8618 | Final Energy¦Industry¦Electricity
Median | Delayed transition | USA | Final Energy¦Residential and Commercial¦Electricity | EJ/yr | Final Energy¦Residential and Commercial¦Electricity | demand_projection | elc_buildings | 2020 | 10.7132 | Final Energy¦Residential and Commercial¦Electricity
Median | Delayed transition | USA | Final Energy¦Residential and Commercial¦Electricity | EJ/yr | Final Energy¦Residential and Commercial¦Electricity | demand_projection | elc_buildings | 2025 | 10.5979 | Final Energy¦Residential and Commercial¦Electricity
Median | Delayed transition | USA | Final Energy¦Residential and Commercial¦Electricity | EJ/yr | Final Energy¦Residential and Commercial¦Electricity | demand_projection | elc_buildings | 2030 | 11.2648 | Final Energy¦Residential and Commercial¦Electricity
Median | Delayed transition | USA | Final Energy¦Residential and Commercial¦Electricity | EJ/yr | Final Energy¦Residential and Commercial¦Electricity | demand_projection | elc_buildings | 2035 | 11.7629 | Final Energy¦Residential and Commercial¦Electricity
Median | Delayed transition | USA | Final Energy¦Residential and Commercial¦Electricity | EJ/yr | Final Energy¦Residential and Commercial¦Electricity | demand_projection | elc_buildings | 2040 | 11.9774 | Final Energy¦Residential and Commercial¦Electricity
Median | Delayed transition | USA | Final Energy¦Residential and Commercial¦Electricity | EJ/yr | Final Energy¦Residential and Commercial¦Electricity | demand_projection | elc_buildings | 2045 | 13.335 | Final Energy¦Residential and Commercial¦Electricity
Median | Delayed transition | USA | Final Energy¦Residential and Commercial¦Electricity | EJ/yr | Final Energy¦Residential and Commercial¦Electricity | demand_projection | elc_buildings | 2050 | 13.8127 | Final Energy¦Residential and Commercial¦Electricity
Median | Delayed transition | USA | Final Energy¦Residential and Commercial¦Electricity | EJ/yr | Final Energy¦Residential and Commercial¦Electricity | demand_projection | elc_buildings | 2055 | 12.653 | Final Energy¦Residential and Commercial¦Electricity
Median | Delayed transition | USA | Final Energy¦Residential and Commercial¦Electricity | EJ/yr | Final Energy¦Residential and Commercial¦Electricity | demand_projection | elc_buildings | 2060 | 12.5733 | Final Energy¦Residential and Commercial¦Electricity
Median | Delayed transition | USA | Final Energy¦Residential and Commercial¦Electricity | EJ/yr | Final Energy¦Residential and Commercial¦Electricity | demand_projection | elc_buildings | 2065 | 12.5225 | Final Energy¦Residential and Commercial¦Electricity
Median | Delayed transition | USA | Final Energy¦Residential and Commercial¦Electricity | EJ/yr | Final Energy¦Residential and Commercial¦Electricity | demand_projection | elc_buildings | 2070 | 12.4718 | Final Energy¦Residential and Commercial¦Electricity
Median | Delayed transition | USA | Final Energy¦Residential and Commercial¦Electricity | EJ/yr | Final Energy¦Residential and Commercial¦Electricity | demand_projection | elc_buildings | 2075 | 12.7212 | Final Energy¦Residential and Commercial¦Electricity
Median | Delayed transition | USA | Final Energy¦Residential and Commercial¦Electricity | EJ/yr | Final Energy¦Residential and Commercial¦Electricity | demand_projection | elc_buildings | 2080 | 12.9707 | Final Energy¦Residential and Commercial¦Electricity
Median | Delayed transition | USA | Final Energy¦Residential and Commercial¦Electricity | EJ/yr | Final Energy¦Residential and Commercial¦Electricity | demand_projection | elc_buildings | 2085 | 12.9482 | Final Energy¦Residential and Commercial¦Electricity
Median | Delayed transition | USA | Final Energy¦Residential and Commercial¦Electricity | EJ/yr | Final Energy¦Residential and Commercial¦Electricity | demand_projection | elc_buildings | 2090 | 12.9258 | Final Energy¦Residential and Commercial¦Electricity
Median | Delayed transition | USA | Final Energy¦Residential and Commercial¦Electricity | EJ/yr | Final Energy¦Residential and Commercial¦Electricity | demand_projection | elc_buildings | 2095 | 12.9352 | Final Energy¦Residential and Commercial¦Electricity
Median | Delayed transition | USA | Final Energy¦Residential and Commercial¦Electricity | EJ/yr | Final Energy¦Residential and Commercial¦Electricity | demand_projection | elc_buildings | 2100 | 12.9444 | Final Energy¦Residential and Commercial¦Electricity
Median | Delayed transition | USA | Final Energy¦Transportation¦Electricity | EJ/yr | Final Energy¦Transportation¦Electricity | demand_projection | elc_transport | 2020 | 0.2758 | Final Energy¦Transportation¦Electricity
Median | Delayed transition | USA | Final Energy¦Transportation¦Electricity | EJ/yr | Final Energy¦Transportation¦Electricity | demand_projection | elc_transport | 2025 | 0.68565 | Final Energy¦Transportation¦Electricity
Median | Delayed transition | USA | Final Energy¦Transportation¦Electricity | EJ/yr | Final Energy¦Transportation¦Electricity | demand_projection | elc_transport | 2030 | 1.4014 | Final Energy¦Transportation¦Electricity
Median | Delayed transition | USA | Final Energy¦Transportation¦Electricity | EJ/yr | Final Energy¦Transportation¦Electricity | demand_projection | elc_transport | 2035 | 2.3236 | Final Energy¦Transportation¦Electricity
Median | Delayed transition | USA | Final Energy¦Transportation¦Electricity | EJ/yr | Final Energy¦Transportation¦Electricity | demand_projection | elc_transport | 2040 | 2.9717 | Final Energy¦Transportation¦Electricity
Median | Delayed transition | USA | Final Energy¦Transportation¦Electricity | EJ/yr | Final Energy¦Transportation¦Electricity | demand_projection | elc_transport | 2045 | 3.3171 | Final Energy¦Transportation¦Electricity
Median | Delayed transition | USA | Final Energy¦Transportation¦Electricity | EJ/yr | Final Energy¦Transportation¦Electricity | demand_projection | elc_transport | 2050 | 3.5781 | Final Energy¦Transportation¦Electricity
Median | Delayed transition | USA | Final Energy¦Transportation¦Electricity | EJ/yr | Final Energy¦Transportation¦Electricity | demand_projection | elc_transport | 2055 | 3.7424 | Final Energy¦Transportation¦Electricity
Median | Delayed transition | USA | Final Energy¦Transportation¦Electricity | EJ/yr | Final Energy¦Transportation¦Electricity | demand_projection | elc_transport | 2060 | 3.9017 | Final Energy¦Transportation¦Electricity
Median | Delayed transition | USA | Final Energy¦Transportation¦Electricity | EJ/yr | Final Energy¦Transportation¦Electricity | demand_projection | elc_transport | 2065 | 4.0325 | Final Energy¦Transportation¦Electricity
Median | Delayed transition | USA | Final Energy¦Transportation¦Electricity | EJ/yr | Final Energy¦Transportation¦Electricity | demand_projection | elc_transport | 2070 | 4.1633 | Final Energy¦Transportation¦Electricity
Median | Delayed transition | USA | Final Energy¦Transportation¦Electricity | EJ/yr | Final Energy¦Transportation¦Electricity | demand_projection | elc_transport | 2075 | 4.2819 | Final Energy¦Transportation¦Electricity
Median | Delayed transition | USA | Final Energy¦Transportation¦Electricity | EJ/yr | Final Energy¦Transportation¦Electricity | demand_projection | elc_transport | 2080 | 4.4003 | Final Energy¦Transportation¦Electricity
Median | Delayed transition | USA | Final Energy¦Transportation¦Electricity | EJ/yr | Final Energy¦Transportation¦Electricity | demand_projection | elc_transport | 2085 | 4.4959 | Final Energy¦Transportation¦Electricity
Median | Delayed transition | USA | Final Energy¦Transportation¦Electricity | EJ/yr | Final Energy¦Transportation¦Electricity | demand_projection | elc_transport | 2090 | 4.5913 | Final Energy¦Transportation¦Electricity
Median | Delayed transition | USA | Final Energy¦Transportation¦Electricity | EJ/yr | Final Energy¦Transportation¦Electricity | demand_projection | elc_transport | 2095 | 4.7007 | Final Energy¦Transportation¦Electricity
Median | Delayed transition | USA | Final Energy¦Transportation¦Electricity | EJ/yr | Final Energy¦Transportation¦Electricity | demand_projection | elc_transport | 2100 | 4.8101 | Final Energy¦Transportation¦Electricity
Median | Delayed transition | USA | Secondary Energy¦Hydrogen | EJ/yr | Secondary Energy¦Hydrogen | demand_projection | hydrogen_allsect | 2020 | 0.1113 | Secondary Energy¦Hydrogen
Median | Delayed transition | USA | Secondary Energy¦Hydrogen | EJ/yr | Secondary Energy¦Hydrogen | demand_projection | hydrogen_allsect | 2025 | 0.4942 | Secondary Energy¦Hydrogen
Median | Delayed transition | USA | Secondary Energy¦Hydrogen | EJ/yr | Secondary Energy¦Hydrogen | demand_projection | hydrogen_allsect | 2030 | 0.84895 | Secondary Energy¦Hydrogen
Median | Delayed transition | USA | Secondary Energy¦Hydrogen | EJ/yr | Secondary Energy¦Hydrogen | demand_projection | hydrogen_allsect | 2035 | 1.1789 | Secondary Energy¦Hydrogen
Median | Delayed transition | USA | Secondary Energy¦Hydrogen | EJ/yr | Secondary Energy¦Hydrogen | demand_projection | hydrogen_allsect | 2040 | 2.0072 | Secondary Energy¦Hydrogen
Median | Delayed transition | USA | Secondary Energy¦Hydrogen | EJ/yr | Secondary Energy¦Hydrogen | demand_projection | hydrogen_allsect | 2045 | 3.9919 | Secondary Energy¦Hydrogen
Median | Delayed transition | USA | Secondary Energy¦Hydrogen | EJ/yr | Secondary Energy¦Hydrogen | demand_projection | hydrogen_allsect | 2050 | 7.1995 | Secondary Energy¦Hydrogen
Median | Delayed transition | USA | Secondary Energy¦Hydrogen | EJ/yr | Secondary Energy¦Hydrogen | demand_projection | hydrogen_allsect | 2055 | 10.2332 | Secondary Energy¦Hydrogen
Median | Delayed transition | USA | Secondary Energy¦Hydrogen | EJ/yr | Secondary Energy¦Hydrogen | demand_projection | hydrogen_allsect | 2060 | 13.4748 | Secondary Energy¦Hydrogen
Median | Delayed transition | USA | Secondary Energy¦Hydrogen | EJ/yr | Secondary Energy¦Hydrogen | demand_projection | hydrogen_allsect | 2065 | 13.9892 | Secondary Energy¦Hydrogen
Median | Delayed transition | USA | Secondary Energy¦Hydrogen | EJ/yr | Secondary Energy¦Hydrogen | demand_projection | hydrogen_allsect | 2070 | 14.5036 | Secondary Energy¦Hydrogen
Median | Delayed transition | USA | Secondary Energy¦Hydrogen | EJ/yr | Secondary Energy¦Hydrogen | demand_projection | hydrogen_allsect | 2075 | 14.6403 | Secondary Energy¦Hydrogen
Median | Delayed transition | USA | Secondary Energy¦Hydrogen | EJ/yr | Secondary Energy¦Hydrogen | demand_projection | hydrogen_allsect | 2080 | 14.777 | Secondary Energy¦Hydrogen
Median | Delayed transition | USA | Secondary Energy¦Hydrogen | EJ/yr | Secondary Energy¦Hydrogen | demand_projection | hydrogen_allsect | 2085 | 15.2201 | Secondary Energy¦Hydrogen
Median | Delayed transition | USA | Secondary Energy¦Hydrogen | EJ/yr | Secondary Energy¦Hydrogen | demand_projection | hydrogen_allsect | 2090 | 15.6632 | Secondary Energy¦Hydrogen
Median | Delayed transition | USA | Secondary Energy¦Hydrogen | EJ/yr | Secondary Energy¦Hydrogen | demand_projection | hydrogen_allsect | 2095 | 15.4791 | Secondary Energy¦Hydrogen
Median | Delayed transition | USA | Secondary Energy¦Hydrogen | EJ/yr | Secondary Energy¦Hydrogen | demand_projection | hydrogen_allsect | 2100 | 15.295 | Secondary Energy¦Hydrogen
Median | Fragmented World | USA | Final Energy¦Industry¦Electricity | EJ/yr | Final Energy¦Industry¦Electricity | demand_projection | elc_industry | 2020 | 3.1556 | Final Energy¦Industry¦Electricity
Median | Fragmented World | USA | Final Energy¦Industry¦Electricity | EJ/yr | Final Energy¦Industry¦Electricity | demand_projection | elc_industry | 2025 | 3.1618 | Final Energy¦Industry¦Electricity
Median | Fragmented World | USA | Final Energy¦Industry¦Electricity | EJ/yr | Final Energy¦Industry¦Electricity | demand_projection | elc_industry | 2030 | 3.6276 | Final Energy¦Industry¦Electricity
Median | Fragmented World | USA | Final Energy¦Industry¦Electricity | EJ/yr | Final Energy¦Industry¦Electricity | demand_projection | elc_industry | 2035 | 3.8658 | Final Energy¦Industry¦Electricity
Median | Fragmented World | USA | Final Energy¦Industry¦Electricity | EJ/yr | Final Energy¦Industry¦Electricity | demand_projection | elc_industry | 2040 | 4.0753 | Final Energy¦Industry¦Electricity
Median | Fragmented World | USA | Final Energy¦Industry¦Electricity | EJ/yr | Final Energy¦Industry¦Electricity | demand_projection | elc_industry | 2045 | 4.3158 | Final Energy¦Industry¦Electricity
Median | Fragmented World | USA | Final Energy¦Industry¦Electricity | EJ/yr | Final Energy¦Industry¦Electricity | demand_projection | elc_industry | 2050 | 4.2685 | Final Energy¦Industry¦Electricity
Median | Fragmented World | USA | Final Energy¦Industry¦Electricity | EJ/yr | Final Energy¦Industry¦Electricity | demand_projection | elc_industry | 2055 | 4.2705 | Final Energy¦Industry¦Electricity
Median | Fragmented World | USA | Final Energy¦Industry¦Electricity | EJ/yr | Final Energy¦Industry¦Electricity | demand_projection | elc_industry | 2060 | 3.8537 | Final Energy¦Industry¦Electricity
Median | Fragmented World | USA | Final Energy¦Industry¦Electricity | EJ/yr | Final Energy¦Industry¦Electricity | demand_projection | elc_industry | 2065 | 3.7121 | Final Energy¦Industry¦Electricity
Median | Fragmented World | USA | Final Energy¦Industry¦Electricity | EJ/yr | Final Energy¦Industry¦Electricity | demand_projection | elc_industry | 2070 | 3.5703 | Final Energy¦Industry¦Electricity
Median | Fragmented World | USA | Final Energy¦Industry¦Electricity | EJ/yr | Final Energy¦Industry¦Electricity | demand_projection | elc_industry | 2075 | 3.4535 | Final Energy¦Industry¦Electricity
Median | Fragmented World | USA | Final Energy¦Industry¦Electricity | EJ/yr | Final Energy¦Industry¦Electricity | demand_projection | elc_industry | 2080 | 3.3367 | Final Energy¦Industry¦Electricity
Median | Fragmented World | USA | Final Energy¦Industry¦Electricity | EJ/yr | Final Energy¦Industry¦Electricity | demand_projection | elc_industry | 2085 | 3.1511 | Final Energy¦Industry¦Electricity
Median | Fragmented World | USA | Final Energy¦Industry¦Electricity | EJ/yr | Final Energy¦Industry¦Electricity | demand_projection | elc_industry | 2090 | 2.9657 | Final Energy¦Industry¦Electricity
Median | Fragmented World | USA | Final Energy¦Industry¦Electricity | EJ/yr | Final Energy¦Industry¦Electricity | demand_projection | elc_industry | 2095 | 2.8162 | Final Energy¦Industry¦Electricity
Median | Fragmented World | USA | Final Energy¦Industry¦Electricity | EJ/yr | Final Energy¦Industry¦Electricity | demand_projection | elc_industry | 2100 | 2.6667 | Final Energy¦Industry¦Electricity
Median | Fragmented World | USA | Final Energy¦Residential and Commercial¦Electricity | EJ/yr | Final Energy¦Residential and Commercial¦Electricity | demand_projection | elc_buildings | 2020 | 10.7132 | Final Energy¦Residential and Commercial¦Electricity
Median | Fragmented World | USA | Final Energy¦Residential and Commercial¦Electricity | EJ/yr | Final Energy¦Residential and Commercial¦Electricity | demand_projection | elc_buildings | 2025 | 10.5979 | Final Energy¦Residential and Commercial¦Electricity
Median | Fragmented World | USA | Final Energy¦Residential and Commercial¦Electricity | EJ/yr | Final Energy¦Residential and Commercial¦Electricity | demand_projection | elc_buildings | 2030 | 11.2648 | Final Energy¦Residential and Commercial¦Electricity
Median | Fragmented World | USA | Final Energy¦Residential and Commercial¦Electricity | EJ/yr | Final Energy¦Residential and Commercial¦Electricity | demand_projection | elc_buildings | 2035 | 11.9758 | Final Energy¦Residential and Commercial¦Electricity
Median | Fragmented World | USA | Final Energy¦Residential and Commercial¦Electricity | EJ/yr | Final Energy¦Residential and Commercial¦Electricity | demand_projection | elc_buildings | 2040 | 12.0442 | Final Energy¦Residential and Commercial¦Electricity
Median | Fragmented World | USA | Final Energy¦Residential and Commercial¦Electricity | EJ/yr | Final Energy¦Residential and Commercial¦Electricity | demand_projection | elc_buildings | 2045 | 12.3447 | Final Energy¦Residential and Commercial¦Electricity
Median | Fragmented World | USA | Final Energy¦Residential and Commercial¦Electricity | EJ/yr | Final Energy¦Residential and Commercial¦Electricity | demand_projection | elc_buildings | 2050 | 12.3174 | Final Energy¦Residential and Commercial¦Electricity
Median | Fragmented World | USA | Final Energy¦Residential and Commercial¦Electricity | EJ/yr | Final Energy¦Residential and Commercial¦Electricity | demand_projection | elc_buildings | 2055 | 12.002 | Final Energy¦Residential and Commercial¦Electricity
Median | Fragmented World | USA | Final Energy¦Residential and Commercial¦Electricity | EJ/yr | Final Energy¦Residential and Commercial¦Electricity | demand_projection | elc_buildings | 2060 | 11.8625 | Final Energy¦Residential and Commercial¦Electricity
Median | Fragmented World | USA | Final Energy¦Residential and Commercial¦Electricity | EJ/yr | Final Energy¦Residential and Commercial¦Electricity | demand_projection | elc_buildings | 2065 | 11.7584 | Final Energy¦Residential and Commercial¦Electricity
Median | Fragmented World | USA | Final Energy¦Residential and Commercial¦Electricity | EJ/yr | Final Energy¦Residential and Commercial¦Electricity | demand_projection | elc_buildings | 2070 | 11.6545 | Final Energy¦Residential and Commercial¦Electricity
Median | Fragmented World | USA | Final Energy¦Residential and Commercial¦Electricity | EJ/yr | Final Energy¦Residential and Commercial¦Electricity | demand_projection | elc_buildings | 2075 | 11.9529 | Final Energy¦Residential and Commercial¦Electricity
Median | Fragmented World | USA | Final Energy¦Residential and Commercial¦Electricity | EJ/yr | Final Energy¦Residential and Commercial¦Electricity | demand_projection | elc_buildings | 2080 | 12.2513 | Final Energy¦Residential and Commercial¦Electricity
Median | Fragmented World | USA | Final Energy¦Residential and Commercial¦Electricity | EJ/yr | Final Energy¦Residential and Commercial¦Electricity | demand_projection | elc_buildings | 2085 | 12.2849 | Final Energy¦Residential and Commercial¦Electricity
Median | Fragmented World | USA | Final Energy¦Residential and Commercial¦Electricity | EJ/yr | Final Energy¦Residential and Commercial¦Electricity | demand_projection | elc_buildings | 2090 | 12.3186 | Final Energy¦Residential and Commercial¦Electricity
Median | Fragmented World | USA | Final Energy¦Residential and Commercial¦Electricity | EJ/yr | Final Energy¦Residential and Commercial¦Electricity | demand_projection | elc_buildings | 2095 | 12.4006 | Final Energy¦Residential and Commercial¦Electricity
Median | Fragmented World | USA | Final Energy¦Residential and Commercial¦Electricity | EJ/yr | Final Energy¦Residential and Commercial¦Electricity | demand_projection | elc_buildings | 2100 | 12.4828 | Final Energy¦Residential and Commercial¦Electricity
Median | Fragmented World | USA | Final Energy¦Transportation¦Electricity | EJ/yr | Final Energy¦Transportation¦Electricity | demand_projection | elc_transport | 2020 | 0.2758 | Final Energy¦Transportation¦Electricity
Median | Fragmented World | USA | Final Energy¦Transportation¦Electricity | EJ/yr | Final Energy¦Transportation¦Electricity | demand_projection | elc_transport | 2025 | 0.68565 | Final Energy¦Transportation¦Electricity
Median | Fragmented World | USA | Final Energy¦Transportation¦Electricity | EJ/yr | Final Energy¦Transportation¦Electricity | demand_projection | elc_transport | 2030 | 1.4014 | Final Energy¦Transportation¦Electricity
Median | Fragmented World | USA | Final Energy¦Transportation¦Electricity | EJ/yr | Final Energy¦Transportation¦Electricity | demand_projection | elc_transport | 2035 | 2.3138 | Final Energy¦Transportation¦Electricity
Median | Fragmented World | USA | Final Energy¦Transportation¦Electricity | EJ/yr | Final Energy¦Transportation¦Electricity | demand_projection | elc_transport | 2040 | 2.9766 | Final Energy¦Transportation¦Electricity
Median | Fragmented World | USA | Final Energy¦Transportation¦Electricity | EJ/yr | Final Energy¦Transportation¦Electricity | demand_projection | elc_transport | 2045 | 3.2969 | Final Energy¦Transportation¦Electricity
Median | Fragmented World | USA | Final Energy¦Transportation¦Electricity | EJ/yr | Final Energy¦Transportation¦Electricity | demand_projection | elc_transport | 2050 | 3.5096 | Final Energy¦Transportation¦Electricity
Median | Fragmented World | USA | Final Energy¦Transportation¦Electricity | EJ/yr | Final Energy¦Transportation¦Electricity | demand_projection | elc_transport | 2055 | 3.6974 | Final Energy¦Transportation¦Electricity
Median | Fragmented World | USA | Final Energy¦Transportation¦Electricity | EJ/yr | Final Energy¦Transportation¦Electricity | demand_projection | elc_transport | 2060 | 3.8412 | Final Energy¦Transportation¦Electricity
Median | Fragmented World | USA | Final Energy¦Transportation¦Electricity | EJ/yr | Final Energy¦Transportation¦Electricity | demand_projection | elc_transport | 2065 | 3.9531 | Final Energy¦Transportation¦Electricity
Median | Fragmented World | USA | Final Energy¦Transportation¦Electricity | EJ/yr | Final Energy¦Transportation¦Electricity | demand_projection | elc_transport | 2070 | 4.0648 | Final Energy¦Transportation¦Electricity
Median | Fragmented World | USA | Final Energy¦Transportation¦Electricity | EJ/yr | Final Energy¦Transportation¦Electricity | demand_projection | elc_transport | 2075 | 4.1784 | Final Energy¦Transportation¦Electricity
Median | Fragmented World | USA | Final Energy¦Transportation¦Electricity | EJ/yr | Final Energy¦Transportation¦Electricity | demand_projection | elc_transport | 2080 | 4.292 | Final Energy¦Transportation¦Electricity
Median | Fragmented World | USA | Final Energy¦Transportation¦Electricity | EJ/yr | Final Energy¦Transportation¦Electricity | demand_projection | elc_transport | 2085 | 4.3967 | Final Energy¦Transportation¦Electricity
Median | Fragmented World | USA | Final Energy¦Transportation¦Electricity | EJ/yr | Final Energy¦Transportation¦Electricity | demand_projection | elc_transport | 2090 | 4.5014 | Final Energy¦Transportation¦Electricity
Median | Fragmented World | USA | Final Energy¦Transportation¦Electricity | EJ/yr | Final Energy¦Transportation¦Electricity | demand_projection | elc_transport | 2095 | 4.607 | Final Energy¦Transportation¦Electricity
Median | Fragmented World | USA | Final Energy¦Transportation¦Electricity | EJ/yr | Final Energy¦Transportation¦Electricity | demand_projection | elc_transport | 2100 | 4.7127 | Final Energy¦Transportation¦Electricity
Median | Fragmented World | USA | Secondary Energy¦Hydrogen | EJ/yr | Secondary Energy¦Hydrogen | demand_projection | hydrogen_allsect | 2020 | 0.1113 | Secondary Energy¦Hydrogen
Median | Fragmented World | USA | Secondary Energy¦Hydrogen | EJ/yr | Secondary Energy¦Hydrogen | demand_projection | hydrogen_allsect | 2025 | 0.4942 | Secondary Energy¦Hydrogen
Median | Fragmented World | USA | Secondary Energy¦Hydrogen | EJ/yr | Secondary Energy¦Hydrogen | demand_projection | hydrogen_allsect | 2030 | 0.84895 | Secondary Energy¦Hydrogen
Median | Fragmented World | USA | Secondary Energy¦Hydrogen | EJ/yr | Secondary Energy¦Hydrogen | demand_projection | hydrogen_allsect | 2035 | 1.1021 | Secondary Energy¦Hydrogen
Median | Fragmented World | USA | Secondary Energy¦Hydrogen | EJ/yr | Secondary Energy¦Hydrogen | demand_projection | hydrogen_allsect | 2040 | 1.4667 | Secondary Energy¦Hydrogen
Median | Fragmented World | USA | Secondary Energy¦Hydrogen | EJ/yr | Secondary Energy¦Hydrogen | demand_projection | hydrogen_allsect | 2045 | 2.6766 | Secondary Energy¦Hydrogen
Median | Fragmented World | USA | Secondary Energy¦Hydrogen | EJ/yr | Secondary Energy¦Hydrogen | demand_projection | hydrogen_allsect | 2050 | 5.0285 | Secondary Energy¦Hydrogen
Median | Fragmented World | USA | Secondary Energy¦Hydrogen | EJ/yr | Secondary Energy¦Hydrogen | demand_projection | hydrogen_allsect | 2055 | 6.8307 | Secondary Energy¦Hydrogen
Median | Fragmented World | USA | Secondary Energy¦Hydrogen | EJ/yr | Secondary Energy¦Hydrogen | demand_projection | hydrogen_allsect | 2060 | 9.8934 | Secondary Energy¦Hydrogen
Median | Fragmented World | USA | Secondary Energy¦Hydrogen | EJ/yr | Secondary Energy¦Hydrogen | demand_projection | hydrogen_allsect | 2065 | 11.0002 | Secondary Energy¦Hydrogen
Median | Fragmented World | USA | Secondary Energy¦Hydrogen | EJ/yr | Secondary Energy¦Hydrogen | demand_projection | hydrogen_allsect | 2070 | 12.107 | Secondary Energy¦Hydrogen
Median | Fragmented World | USA | Secondary Energy¦Hydrogen | EJ/yr | Secondary Energy¦Hydrogen | demand_projection | hydrogen_allsect | 2075 | 12.9183 | Secondary Energy¦Hydrogen
Median | Fragmented World | USA | Secondary Energy¦Hydrogen | EJ/yr | Secondary Energy¦Hydrogen | demand_projection | hydrogen_allsect | 2080 | 13.7295 | Secondary Energy¦Hydrogen
Median | Fragmented World | USA | Secondary Energy¦Hydrogen | EJ/yr | Secondary Energy¦Hydrogen | demand_projection | hydrogen_allsect | 2085 | 14.7183 | Secondary Energy¦Hydrogen
Median | Fragmented World | USA | Secondary Energy¦Hydrogen | EJ/yr | Secondary Energy¦Hydrogen | demand_projection | hydrogen_allsect | 2090 | 15.7071 | Secondary Energy¦Hydrogen
Median | Fragmented World | USA | Secondary Energy¦Hydrogen | EJ/yr | Secondary Energy¦Hydrogen | demand_projection | hydrogen_allsect | 2095 | 15.2715 | Secondary Energy¦Hydrogen
Median | Fragmented World | USA | Secondary Energy¦Hydrogen | EJ/yr | Secondary Energy¦Hydrogen | demand_projection | hydrogen_allsect | 2100 | 14.836 | Secondary Energy¦Hydrogen
Median | Low demand | USA | Final Energy¦Industry¦Electricity | EJ/yr | Final Energy¦Industry¦Electricity | demand_projection | elc_industry | 2020 | 3.1556 | Final Energy¦Industry¦Electricity
Median | Low demand | USA | Final Energy¦Industry¦Electricity | EJ/yr | Final Energy¦Industry¦Electricity | demand_projection | elc_industry | 2025 | 2.4102 | Final Energy¦Industry¦Electricity
Median | Low demand | USA | Final Energy¦Industry¦Electricity | EJ/yr | Final Energy¦Industry¦Electricity | demand_projection | elc_industry | 2030 | 2.4429 | Final Energy¦Industry¦Electricity
Median | Low demand | USA | Final Energy¦Industry¦Electricity | EJ/yr | Final Energy¦Industry¦Electricity | demand_projection | elc_industry | 2035 | 2.4976 | Final Energy¦Industry¦Electricity
Median | Low demand | USA | Final Energy¦Industry¦Electricity | EJ/yr | Final Energy¦Industry¦Electricity | demand_projection | elc_industry | 2040 | 2.4566 | Final Energy¦Industry¦Electricity
Median | Low demand | USA | Final Energy¦Industry¦Electricity | EJ/yr | Final Energy¦Industry¦Electricity | demand_projection | elc_industry | 2045 | 2.417 | Final Energy¦Industry¦Electricity
Median | Low demand | USA | Final Energy¦Industry¦Electricity | EJ/yr | Final Energy¦Industry¦Electricity | demand_projection | elc_industry | 2050 | 2.3617 | Final Energy¦Industry¦Electricity
Median | Low demand | USA | Final Energy¦Industry¦Electricity | EJ/yr | Final Energy¦Industry¦Electricity | demand_projection | elc_industry | 2055 | 2.2012 | Final Energy¦Industry¦Electricity
Median | Low demand | USA | Final Energy¦Industry¦Electricity | EJ/yr | Final Energy¦Industry¦Electricity | demand_projection | elc_industry | 2060 | 1.9998 | Final Energy¦Industry¦Electricity
Median | Low demand | USA | Final Energy¦Industry¦Electricity | EJ/yr | Final Energy¦Industry¦Electricity | demand_projection | elc_industry | 2065 | 1.9094 | Final Energy¦Industry¦Electricity
Median | Low demand | USA | Final Energy¦Industry¦Electricity | EJ/yr | Final Energy¦Industry¦Electricity | demand_projection | elc_industry | 2070 | 1.819 | Final Energy¦Industry¦Electricity
Median | Low demand | USA | Final Energy¦Industry¦Electricity | EJ/yr | Final Energy¦Industry¦Electricity | demand_projection | elc_industry | 2075 | 1.7765 | Final Energy¦Industry¦Electricity
Median | Low demand | USA | Final Energy¦Industry¦Electricity | EJ/yr | Final Energy¦Industry¦Electricity | demand_projection | elc_industry | 2080 | 1.7339 | Final Energy¦Industry¦Electricity
Median | Low demand | USA | Final Energy¦Industry¦Electricity | EJ/yr | Final Energy¦Industry¦Electricity | demand_projection | elc_industry | 2085 | 1.6973 | Final Energy¦Industry¦Electricity
Median | Low demand | USA | Final Energy¦Industry¦Electricity | EJ/yr | Final Energy¦Industry¦Electricity | demand_projection | elc_industry | 2090 | 1.6608 | Final Energy¦Industry¦Electricity
Median | Low demand | USA | Final Energy¦Industry¦Electricity | EJ/yr | Final Energy¦Industry¦Electricity | demand_projection | elc_industry | 2095 | 1.5977 | Final Energy¦Industry¦Electricity
Median | Low demand | USA | Final Energy¦Industry¦Electricity | EJ/yr | Final Energy¦Industry¦Electricity | demand_projection | elc_industry | 2100 | 1.5345 | Final Energy¦Industry¦Electricity
Median | Low demand | USA | Final Energy¦Residential and Commercial¦Electricity | EJ/yr | Final Energy¦Residential and Commercial¦Electricity | demand_projection | elc_buildings | 2020 | 10.7132 | Final Energy¦Residential and Commercial¦Electricity
Median | Low demand | USA | Final Energy¦Residential and Commercial¦Electricity | EJ/yr | Final Energy¦Residential and Commercial¦Electricity | demand_projection | elc_buildings | 2025 | 10.8754 | Final Energy¦Residential and Commercial¦Electricity
Median | Low demand | USA | Final Energy¦Residential and Commercial¦Electricity | EJ/yr | Final Energy¦Residential and Commercial¦Electricity | demand_projection | elc_buildings | 2030 | 10.2275 | Final Energy¦Residential and Commercial¦Electricity
Median | Low demand | USA | Final Energy¦Residential and Commercial¦Electricity | EJ/yr | Final Energy¦Residential and Commercial¦Electricity | demand_projection | elc_buildings | 2035 | 11.1291 | Final Energy¦Residential and Commercial¦Electricity
Median | Low demand | USA | Final Energy¦Residential and Commercial¦Electricity | EJ/yr | Final Energy¦Residential and Commercial¦Electricity | demand_projection | elc_buildings | 2040 | 11.2964 | Final Energy¦Residential and Commercial¦Electricity
Median | Low demand | USA | Final Energy¦Residential and Commercial¦Electricity | EJ/yr | Final Energy¦Residential and Commercial¦Electricity | demand_projection | elc_buildings | 2045 | 11.6601 | Final Energy¦Residential and Commercial¦Electricity
Median | Low demand | USA | Final Energy¦Residential and Commercial¦Electricity | EJ/yr | Final Energy¦Residential and Commercial¦Electricity | demand_projection | elc_buildings | 2050 | 11.9083 | Final Energy¦Residential and Commercial¦Electricity
Median | Low demand | USA | Final Energy¦Residential and Commercial¦Electricity | EJ/yr | Final Energy¦Residential and Commercial¦Electricity | demand_projection | elc_buildings | 2055 | 10.9074 | Final Energy¦Residential and Commercial¦Electricity
Median | Low demand | USA | Final Energy¦Residential and Commercial¦Electricity | EJ/yr | Final Energy¦Residential and Commercial¦Electricity | demand_projection | elc_buildings | 2060 | 10.9125 | Final Energy¦Residential and Commercial¦Electricity
Median | Low demand | USA | Final Energy¦Residential and Commercial¦Electricity | EJ/yr | Final Energy¦Residential and Commercial¦Electricity | demand_projection | elc_buildings | 2065 | 10.5541 | Final Energy¦Residential and Commercial¦Electricity
Median | Low demand | USA | Final Energy¦Residential and Commercial¦Electricity | EJ/yr | Final Energy¦Residential and Commercial¦Electricity | demand_projection | elc_buildings | 2070 | 10.1959 | Final Energy¦Residential and Commercial¦Electricity
Median | Low demand | USA | Final Energy¦Residential and Commercial¦Electricity | EJ/yr | Final Energy¦Residential and Commercial¦Electricity | demand_projection | elc_buildings | 2075 | 10.4829 | Final Energy¦Residential and Commercial¦Electricity
Median | Low demand | USA | Final Energy¦Residential and Commercial¦Electricity | EJ/yr | Final Energy¦Residential and Commercial¦Electricity | demand_projection | elc_buildings | 2080 | 10.7699 | Final Energy¦Residential and Commercial¦Electricity
Median | Low demand | USA | Final Energy¦Residential and Commercial¦Electricity | EJ/yr | Final Energy¦Residential and Commercial¦Electricity | demand_projection | elc_buildings | 2085 | 10.9613 | Final Energy¦Residential and Commercial¦Electricity
Median | Low demand | USA | Final Energy¦Residential and Commercial¦Electricity | EJ/yr | Final Energy¦Residential and Commercial¦Electricity | demand_projection | elc_buildings | 2090 | 11.1526 | Final Energy¦Residential and Commercial¦Electricity
Median | Low demand | USA | Final Energy¦Residential and Commercial¦Electricity | EJ/yr | Final Energy¦Residential and Commercial¦Electricity | demand_projection | elc_buildings | 2095 | 11.2005 | Final Energy¦Residential and Commercial¦Electricity
Median | Low demand | USA | Final Energy¦Residential and Commercial¦Electricity | EJ/yr | Final Energy¦Residential and Commercial¦Electricity | demand_projection | elc_buildings | 2100 | 11.2484 | Final Energy¦Residential and Commercial¦Electricity
Median | Low demand | USA | Final Energy¦Transportation¦Electricity | EJ/yr | Final Energy¦Transportation¦Electricity | demand_projection | elc_transport | 2020 | 0.2758 | Final Energy¦Transportation¦Electricity
Median | Low demand | USA | Final Energy¦Transportation¦Electricity | EJ/yr | Final Energy¦Transportation¦Electricity | demand_projection | elc_transport | 2025 | 0.59135 | Final Energy¦Transportation¦Electricity
Median | Low demand | USA | Final Energy¦Transportation¦Electricity | EJ/yr | Final Energy¦Transportation¦Electricity | demand_projection | elc_transport | 2030 | 1.307 | Final Energy¦Transportation¦Electricity
Median | Low demand | USA | Final Energy¦Transportation¦Electricity | EJ/yr | Final Energy¦Transportation¦Electricity | demand_projection | elc_transport | 2035 | 2.234 | Final Energy¦Transportation¦Electricity
Median | Low demand | USA | Final Energy¦Transportation¦Electricity | EJ/yr | Final Energy¦Transportation¦Electricity | demand_projection | elc_transport | 2040 | 2.9061 | Final Energy¦Transportation¦Electricity
Median | Low demand | USA | Final Energy¦Transportation¦Electricity | EJ/yr | Final Energy¦Transportation¦Electricity | demand_projection | elc_transport | 2045 | 3.0732 | Final Energy¦Transportation¦Electricity
Median | Low demand | USA | Final Energy¦Transportation¦Electricity | EJ/yr | Final Energy¦Transportation¦Electricity | demand_projection | elc_transport | 2050 | 2.8072 | Final Energy¦Transportation¦Electricity
Median | Low demand | USA | Final Energy¦Transportation¦Electricity | EJ/yr | Final Energy¦Transportation¦Electricity | demand_projection | elc_transport | 2055 | 3.3488 | Final Energy¦Transportation¦Electricity
Median | Low demand | USA | Final Energy¦Transportation¦Electricity | EJ/yr | Final Energy¦Transportation¦Electricity | demand_projection | elc_transport | 2060 | 3.4975 | Final Energy¦Transportation¦Electricity
Median | Low demand | USA | Final Energy¦Transportation¦Electricity | EJ/yr | Final Energy¦Transportation¦Electricity | demand_projection | elc_transport | 2065 | 3.5662 | Final Energy¦Transportation¦Electricity
Median | Low demand | USA | Final Energy¦Transportation¦Electricity | EJ/yr | Final Energy¦Transportation¦Electricity | demand_projection | elc_transport | 2070 | 3.6349 | Final Energy¦Transportation¦Electricity
Median | Low demand | USA | Final Energy¦Transportation¦Electricity | EJ/yr | Final Energy¦Transportation¦Electricity | demand_projection | elc_transport | 2075 | 3.7351 | Final Energy¦Transportation¦Electricity
Median | Low demand | USA | Final Energy¦Transportation¦Electricity | EJ/yr | Final Energy¦Transportation¦Electricity | demand_projection | elc_transport | 2080 | 3.8352 | Final Energy¦Transportation¦Electricity
Median | Low demand | USA | Final Energy¦Transportation¦Electricity | EJ/yr | Final Energy¦Transportation¦Electricity | demand_projection | elc_transport | 2085 | 3.9294 | Final Energy¦Transportation¦Electricity
Median | Low demand | USA | Final Energy¦Transportation¦Electricity | EJ/yr | Final Energy¦Transportation¦Electricity | demand_projection | elc_transport | 2090 | 4.0236 | Final Energy¦Transportation¦Electricity
Median | Low demand | USA | Final Energy¦Transportation¦Electricity | EJ/yr | Final Energy¦Transportation¦Electricity | demand_projection | elc_transport | 2095 | 4.1268 | Final Energy¦Transportation¦Electricity
Median | Low demand | USA | Final Energy¦Transportation¦Electricity | EJ/yr | Final Energy¦Transportation¦Electricity | demand_projection | elc_transport | 2100 | 4.2301 | Final Energy¦Transportation¦Electricity
Median | Low demand | USA | Secondary Energy¦Hydrogen | EJ/yr | Secondary Energy¦Hydrogen | demand_projection | hydrogen_allsect | 2020 | 0.1113 | Secondary Energy¦Hydrogen
Median | Low demand | USA | Secondary Energy¦Hydrogen | EJ/yr | Secondary Energy¦Hydrogen | demand_projection | hydrogen_allsect | 2025 | 0.3603 | Secondary Energy¦Hydrogen
Median | Low demand | USA | Secondary Energy¦Hydrogen | EJ/yr | Secondary Energy¦Hydrogen | demand_projection | hydrogen_allsect | 2030 | 0.6876 | Secondary Energy¦Hydrogen
Median | Low demand | USA | Secondary Energy¦Hydrogen | EJ/yr | Secondary Energy¦Hydrogen | demand_projection | hydrogen_allsect | 2035 | 1.1589 | Secondary Energy¦Hydrogen
Median | Low demand | USA | Secondary Energy¦Hydrogen | EJ/yr | Secondary Energy¦Hydrogen | demand_projection | hydrogen_allsect | 2040 | 1.6034 | Secondary Energy¦Hydrogen
Median | Low demand | USA | Secondary Energy¦Hydrogen | EJ/yr | Secondary Energy¦Hydrogen | demand_projection | hydrogen_allsect | 2045 | 1.8732 | Secondary Energy¦Hydrogen
Median | Low demand | USA | Secondary Energy¦Hydrogen | EJ/yr | Secondary Energy¦Hydrogen | demand_projection | hydrogen_allsect | 2050 | 2.1104 | Secondary Energy¦Hydrogen
Median | Low demand | USA | Secondary Energy¦Hydrogen | EJ/yr | Secondary Energy¦Hydrogen | demand_projection | hydrogen_allsect | 2055 | 1.9706 | Secondary Energy¦Hydrogen
Median | Low demand | USA | Secondary Energy¦Hydrogen | EJ/yr | Secondary Energy¦Hydrogen | demand_projection | hydrogen_allsect | 2060 | 2.0338 | Secondary Energy¦Hydrogen
Median | Low demand | USA | Secondary Energy¦Hydrogen | EJ/yr | Secondary Energy¦Hydrogen | demand_projection | hydrogen_allsect | 2065 | 2.2102 | Secondary Energy¦Hydrogen
Median | Low demand | USA | Secondary Energy¦Hydrogen | EJ/yr | Secondary Energy¦Hydrogen | demand_projection | hydrogen_allsect | 2070 | 2.3865 | Secondary Energy¦Hydrogen
Median | Low demand | USA | Secondary Energy¦Hydrogen | EJ/yr | Secondary Energy¦Hydrogen | demand_projection | hydrogen_allsect | 2075 | 2.8246 | Secondary Energy¦Hydrogen
Median | Low demand | USA | Secondary Energy¦Hydrogen | EJ/yr | Secondary Energy¦Hydrogen | demand_projection | hydrogen_allsect | 2080 | 3.2626 | Secondary Energy¦Hydrogen
Median | Low demand | USA | Secondary Energy¦Hydrogen | EJ/yr | Secondary Energy¦Hydrogen | demand_projection | hydrogen_allsect | 2085 | 3.6846 | Secondary Energy¦Hydrogen
Median | Low demand | USA | Secondary Energy¦Hydrogen | EJ/yr | Secondary Energy¦Hydrogen | demand_projection | hydrogen_allsect | 2090 | 4.1066 | Secondary Energy¦Hydrogen
Median | Low demand | USA | Secondary Energy¦Hydrogen | EJ/yr | Secondary Energy¦Hydrogen | demand_projection | hydrogen_allsect | 2095 | 4.3266 | Secondary Energy¦Hydrogen
Median | Low demand | USA | Secondary Energy¦Hydrogen | EJ/yr | Secondary Energy¦Hydrogen | demand_projection | hydrogen_allsect | 2100 | 4.5467 | Secondary Energy¦Hydrogen
Median | Nationally Determined Contributions (NDCs) | USA | Final Energy¦Industry¦Electricity | EJ/yr | Final Energy¦Industry¦Electricity | demand_projection | elc_industry | 2020 | 3.1556 | Final Energy¦Industry¦Electricity
Median | Nationally Determined Contributions (NDCs) | USA | Final Energy¦Industry¦Electricity | EJ/yr | Final Energy¦Industry¦Electricity | demand_projection | elc_industry | 2025 | 3.1963 | Final Energy¦Industry¦Electricity
Median | Nationally Determined Contributions (NDCs) | USA | Final Energy¦Industry¦Electricity | EJ/yr | Final Energy¦Industry¦Electricity | demand_projection | elc_industry | 2030 | 3.5033 | Final Energy¦Industry¦Electricity
Median | Nationally Determined Contributions (NDCs) | USA | Final Energy¦Industry¦Electricity | EJ/yr | Final Energy¦Industry¦Electricity | demand_projection | elc_industry | 2035 | 4.2302 | Final Energy¦Industry¦Electricity
Median | Nationally Determined Contributions (NDCs) | USA | Final Energy¦Industry¦Electricity | EJ/yr | Final Energy¦Industry¦Electricity | demand_projection | elc_industry | 2040 | 4.5491 | Final Energy¦Industry¦Electricity
Median | Nationally Determined Contributions (NDCs) | USA | Final Energy¦Industry¦Electricity | EJ/yr | Final Energy¦Industry¦Electricity | demand_projection | elc_industry | 2045 | 4.8561 | Final Energy¦Industry¦Electricity
Median | Nationally Determined Contributions (NDCs) | USA | Final Energy¦Industry¦Electricity | EJ/yr | Final Energy¦Industry¦Electricity | demand_projection | elc_industry | 2050 | 4.7334 | Final Energy¦Industry¦Electricity
Median | Nationally Determined Contributions (NDCs) | USA | Final Energy¦Industry¦Electricity | EJ/yr | Final Energy¦Industry¦Electricity | demand_projection | elc_industry | 2055 | 4.318 | Final Energy¦Industry¦Electricity
Median | Nationally Determined Contributions (NDCs) | USA | Final Energy¦Industry¦Electricity | EJ/yr | Final Energy¦Industry¦Electricity | demand_projection | elc_industry | 2060 | 3.7541 | Final Energy¦Industry¦Electricity
Median | Nationally Determined Contributions (NDCs) | USA | Final Energy¦Industry¦Electricity | EJ/yr | Final Energy¦Industry¦Electricity | demand_projection | elc_industry | 2065 | 3.6228 | Final Energy¦Industry¦Electricity
Median | Nationally Determined Contributions (NDCs) | USA | Final Energy¦Industry¦Electricity | EJ/yr | Final Energy¦Industry¦Electricity | demand_projection | elc_industry | 2070 | 3.4915 | Final Energy¦Industry¦Electricity
Median | Nationally Determined Contributions (NDCs) | USA | Final Energy¦Industry¦Electricity | EJ/yr | Final Energy¦Industry¦Electricity | demand_projection | elc_industry | 2075 | 3.3815 | Final Energy¦Industry¦Electricity
Median | Nationally Determined Contributions (NDCs) | USA | Final Energy¦Industry¦Electricity | EJ/yr | Final Energy¦Industry¦Electricity | demand_projection | elc_industry | 2080 | 3.2714 | Final Energy¦Industry¦Electricity
Median | Nationally Determined Contributions (NDCs) | USA | Final Energy¦Industry¦Electricity | EJ/yr | Final Energy¦Industry¦Electricity | demand_projection | elc_industry | 2085 | 3.0762 | Final Energy¦Industry¦Electricity
Median | Nationally Determined Contributions (NDCs) | USA | Final Energy¦Industry¦Electricity | EJ/yr | Final Energy¦Industry¦Electricity | demand_projection | elc_industry | 2090 | 2.8811 | Final Energy¦Industry¦Electricity
Median | Nationally Determined Contributions (NDCs) | USA | Final Energy¦Industry¦Electricity | EJ/yr | Final Energy¦Industry¦Electricity | demand_projection | elc_industry | 2095 | 2.7641 | Final Energy¦Industry¦Electricity
Median | Nationally Determined Contributions (NDCs) | USA | Final Energy¦Industry¦Electricity | EJ/yr | Final Energy¦Industry¦Electricity | demand_projection | elc_industry | 2100 | 2.6473 | Final Energy¦Industry¦Electricity
Median | Nationally Determined Contributions (NDCs) | USA | Final Energy¦Residential and Commercial¦Electricity | EJ/yr | Final Energy¦Residential and Commercial¦Electricity | demand_projection | elc_buildings | 2020 | 10.7132 | Final Energy¦Residential and Commercial¦Electricity
Median | Nationally Determined Contributions (NDCs) | USA | Final Energy¦Residential and Commercial¦Electricity | EJ/yr | Final Energy¦Residential and Commercial¦Electricity | demand_projection | elc_buildings | 2025 | 10.643 | Final Energy¦Residential and Commercial¦Electricity
Median | Nationally Determined Contributions (NDCs) | USA | Final Energy¦Residential and Commercial¦Electricity | EJ/yr | Final Energy¦Residential and Commercial¦Electricity | demand_projection | elc_buildings | 2030 | 10.7216 | Final Energy¦Residential and Commercial¦Electricity
Median | Nationally Determined Contributions (NDCs) | USA | Final Energy¦Residential and Commercial¦Electricity | EJ/yr | Final Energy¦Residential and Commercial¦Electricity | demand_projection | elc_buildings | 2035 | 11.8355 | Final Energy¦Residential and Commercial¦Electricity
Median | Nationally Determined Contributions (NDCs) | USA | Final Energy¦Residential and Commercial¦Electricity | EJ/yr | Final Energy¦Residential and Commercial¦Electricity | demand_projection | elc_buildings | 2040 | 12.4758 | Final Energy¦Residential and Commercial¦Electricity
Median | Nationally Determined Contributions (NDCs) | USA | Final Energy¦Residential and Commercial¦Electricity | EJ/yr | Final Energy¦Residential and Commercial¦Electricity | demand_projection | elc_buildings | 2045 | 13.0638 | Final Energy¦Residential and Commercial¦Electricity
Median | Nationally Determined Contributions (NDCs) | USA | Final Energy¦Residential and Commercial¦Electricity | EJ/yr | Final Energy¦Residential and Commercial¦Electricity | demand_projection | elc_buildings | 2050 | 12.7865 | Final Energy¦Residential and Commercial¦Electricity
Median | Nationally Determined Contributions (NDCs) | USA | Final Energy¦Residential and Commercial¦Electricity | EJ/yr | Final Energy¦Residential and Commercial¦Electricity | demand_projection | elc_buildings | 2055 | 11.7387 | Final Energy¦Residential and Commercial¦Electricity
Median | Nationally Determined Contributions (NDCs) | USA | Final Energy¦Residential and Commercial¦Electricity | EJ/yr | Final Energy¦Residential and Commercial¦Electricity | demand_projection | elc_buildings | 2060 | 11.446 | Final Energy¦Residential and Commercial¦Electricity
Median | Nationally Determined Contributions (NDCs) | USA | Final Energy¦Residential and Commercial¦Electricity | EJ/yr | Final Energy¦Residential and Commercial¦Electricity | demand_projection | elc_buildings | 2065 | 11.5475 | Final Energy¦Residential and Commercial¦Electricity
Median | Nationally Determined Contributions (NDCs) | USA | Final Energy¦Residential and Commercial¦Electricity | EJ/yr | Final Energy¦Residential and Commercial¦Electricity | demand_projection | elc_buildings | 2070 | 11.6488 | Final Energy¦Residential and Commercial¦Electricity
Median | Nationally Determined Contributions (NDCs) | USA | Final Energy¦Residential and Commercial¦Electricity | EJ/yr | Final Energy¦Residential and Commercial¦Electricity | demand_projection | elc_buildings | 2075 | 11.875 | Final Energy¦Residential and Commercial¦Electricity
Median | Nationally Determined Contributions (NDCs) | USA | Final Energy¦Residential and Commercial¦Electricity | EJ/yr | Final Energy¦Residential and Commercial¦Electricity | demand_projection | elc_buildings | 2080 | 12.1011 | Final Energy¦Residential and Commercial¦Electricity
Median | Nationally Determined Contributions (NDCs) | USA | Final Energy¦Residential and Commercial¦Electricity | EJ/yr | Final Energy¦Residential and Commercial¦Electricity | demand_projection | elc_buildings | 2085 | 12.0785 | Final Energy¦Residential and Commercial¦Electricity
Median | Nationally Determined Contributions (NDCs) | USA | Final Energy¦Residential and Commercial¦Electricity | EJ/yr | Final Energy¦Residential and Commercial¦Electricity | demand_projection | elc_buildings | 2090 | 12.0559 | Final Energy¦Residential and Commercial¦Electricity
Median | Nationally Determined Contributions (NDCs) | USA | Final Energy¦Residential and Commercial¦Electricity | EJ/yr | Final Energy¦Residential and Commercial¦Electricity | demand_projection | elc_buildings | 2095 | 12.2102 | Final Energy¦Residential and Commercial¦Electricity
Median | Nationally Determined Contributions (NDCs) | USA | Final Energy¦Residential and Commercial¦Electricity | EJ/yr | Final Energy¦Residential and Commercial¦Electricity | demand_projection | elc_buildings | 2100 | 12.3645 | Final Energy¦Residential and Commercial¦Electricity
Median | Nationally Determined Contributions (NDCs) | USA | Final Energy¦Transportation¦Electricity | EJ/yr | Final Energy¦Transportation¦Electricity | demand_projection | elc_transport | 2020 | 0.2758 | Final Energy¦Transportation¦Electricity
Median | Nationally Determined Contributions (NDCs) | USA | Final Energy¦Transportation¦Electricity | EJ/yr | Final Energy¦Transportation¦Electricity | demand_projection | elc_transport | 2025 | 0.693 | Final Energy¦Transportation¦Electricity
Median | Nationally Determined Contributions (NDCs) | USA | Final Energy¦Transportation¦Electricity | EJ/yr | Final Energy¦Transportation¦Electricity | demand_projection | elc_transport | 2030 | 1.4089 | Final Energy¦Transportation¦Electricity
Median | Nationally Determined Contributions (NDCs) | USA | Final Energy¦Transportation¦Electricity | EJ/yr | Final Energy¦Transportation¦Electricity | demand_projection | elc_transport | 2035 | 2.2907 | Final Energy¦Transportation¦Electricity
Median | Nationally Determined Contributions (NDCs) | USA | Final Energy¦Transportation¦Electricity | EJ/yr | Final Energy¦Transportation¦Electricity | demand_projection | elc_transport | 2040 | 2.9651 | Final Energy¦Transportation¦Electricity
Median | Nationally Determined Contributions (NDCs) | USA | Final Energy¦Transportation¦Electricity | EJ/yr | Final Energy¦Transportation¦Electricity | demand_projection | elc_transport | 2045 | 3.2748 | Final Energy¦Transportation¦Electricity
Median | Nationally Determined Contributions (NDCs) | USA | Final Energy¦Transportation¦Electricity | EJ/yr | Final Energy¦Transportation¦Electricity | demand_projection | elc_transport | 2050 | 3.5293 | Final Energy¦Transportation¦Electricity
Median | Nationally Determined Contributions (NDCs) | USA | Final Energy¦Transportation¦Electricity | EJ/yr | Final Energy¦Transportation¦Electricity | demand_projection | elc_transport | 2055 | 3.6538 | Final Energy¦Transportation¦Electricity
Median | Nationally Determined Contributions (NDCs) | USA | Final Energy¦Transportation¦Electricity | EJ/yr | Final Energy¦Transportation¦Electricity | demand_projection | elc_transport | 2060 | 3.8109 | Final Energy¦Transportation¦Electricity
Median | Nationally Determined Contributions (NDCs) | USA | Final Energy¦Transportation¦Electricity | EJ/yr | Final Energy¦Transportation¦Electricity | demand_projection | elc_transport | 2065 | 3.9249 | Final Energy¦Transportation¦Electricity
Median | Nationally Determined Contributions (NDCs) | USA | Final Energy¦Transportation¦Electricity | EJ/yr | Final Energy¦Transportation¦Electricity | demand_projection | elc_transport | 2070 | 4.0388 | Final Energy¦Transportation¦Electricity
Median | Nationally Determined Contributions (NDCs) | USA | Final Energy¦Transportation¦Electricity | EJ/yr | Final Energy¦Transportation¦Electricity | demand_projection | elc_transport | 2075 | 4.1442 | Final Energy¦Transportation¦Electricity
Median | Nationally Determined Contributions (NDCs) | USA | Final Energy¦Transportation¦Electricity | EJ/yr | Final Energy¦Transportation¦Electricity | demand_projection | elc_transport | 2080 | 4.2497 | Final Energy¦Transportation¦Electricity
Median | Nationally Determined Contributions (NDCs) | USA | Final Energy¦Transportation¦Electricity | EJ/yr | Final Energy¦Transportation¦Electricity | demand_projection | elc_transport | 2085 | 4.3518 | Final Energy¦Transportation¦Electricity
Median | Nationally Determined Contributions (NDCs) | USA | Final Energy¦Transportation¦Electricity | EJ/yr | Final Energy¦Transportation¦Electricity | demand_projection | elc_transport | 2090 | 4.4539 | Final Energy¦Transportation¦Electricity
Median | Nationally Determined Contributions (NDCs) | USA | Final Energy¦Transportation¦Electricity | EJ/yr | Final Energy¦Transportation¦Electricity | demand_projection | elc_transport | 2095 | 4.5531 | Final Energy¦Transportation¦Electricity
Median | Nationally Determined Contributions (NDCs) | USA | Final Energy¦Transportation¦Electricity | EJ/yr | Final Energy¦Transportation¦Electricity | demand_projection | elc_transport | 2100 | 4.6524 | Final Energy¦Transportation¦Electricity
Median | Nationally Determined Contributions (NDCs) | USA | Secondary Energy¦Hydrogen | EJ/yr | Secondary Energy¦Hydrogen | demand_projection | hydrogen_allsect | 2020 | 0.1113 | Secondary Energy¦Hydrogen
Median | Nationally Determined Contributions (NDCs) | USA | Secondary Energy¦Hydrogen | EJ/yr | Secondary Energy¦Hydrogen | demand_projection | hydrogen_allsect | 2025 | 0.46485 | Secondary Energy¦Hydrogen
Median | Nationally Determined Contributions (NDCs) | USA | Secondary Energy¦Hydrogen | EJ/yr | Secondary Energy¦Hydrogen | demand_projection | hydrogen_allsect | 2030 | 0.87165 | Secondary Energy¦Hydrogen
Median | Nationally Determined Contributions (NDCs) | USA | Secondary Energy¦Hydrogen | EJ/yr | Secondary Energy¦Hydrogen | demand_projection | hydrogen_allsect | 2035 | 1.4892 | Secondary Energy¦Hydrogen
Median | Nationally Determined Contributions (NDCs) | USA | Secondary Energy¦Hydrogen | EJ/yr | Secondary Energy¦Hydrogen | demand_projection | hydrogen_allsect | 2040 | 2.3958 | Secondary Energy¦Hydrogen
Median | Nationally Determined Contributions (NDCs) | USA | Secondary Energy¦Hydrogen | EJ/yr | Secondary Energy¦Hydrogen | demand_projection | hydrogen_allsect | 2045 | 3.9722 | Secondary Energy¦Hydrogen
Median | Nationally Determined Contributions (NDCs) | USA | Secondary Energy¦Hydrogen | EJ/yr | Secondary Energy¦Hydrogen | demand_projection | hydrogen_allsect | 2050 | 6.2992 | Secondary Energy¦Hydrogen
Median | Nationally Determined Contributions (NDCs) | USA | Secondary Energy¦Hydrogen | EJ/yr | Secondary Energy¦Hydrogen | demand_projection | hydrogen_allsect | 2055 | 8.6658 | Secondary Energy¦Hydrogen
Median | Nationally Determined Contributions (NDCs) | USA | Secondary Energy¦Hydrogen | EJ/yr | Secondary Energy¦Hydrogen | demand_projection | hydrogen_allsect | 2060 | 11.6815 | Secondary Energy¦Hydrogen
Median | Nationally Determined Contributions (NDCs) | USA | Secondary Energy¦Hydrogen | EJ/yr | Secondary Energy¦Hydrogen | demand_projection | hydrogen_allsect | 2065 | 12.3737 | Secondary Energy¦Hydrogen
Median | Nationally Determined Contributions (NDCs) | USA | Secondary Energy¦Hydrogen | EJ/yr | Secondary Energy¦Hydrogen | demand_projection | hydrogen_allsect | 2070 | 13.0658 | Secondary Energy¦Hydrogen
Median | Nationally Determined Contributions (NDCs) | USA | Secondary Energy¦Hydrogen | EJ/yr | Secondary Energy¦Hydrogen | demand_projection | hydrogen_allsect | 2075 | 13.9896 | Secondary Energy¦Hydrogen
Median | Nationally Determined Contributions (NDCs) | USA | Secondary Energy¦Hydrogen | EJ/yr | Secondary Energy¦Hydrogen | demand_projection | hydrogen_allsect | 2080 | 14.9135 | Secondary Energy¦Hydrogen
Median | Nationally Determined Contributions (NDCs) | USA | Secondary Energy¦Hydrogen | EJ/yr | Secondary Energy¦Hydrogen | demand_projection | hydrogen_allsect | 2085 | 15.7648 | Secondary Energy¦Hydrogen
Median | Nationally Determined Contributions (NDCs) | USA | Secondary Energy¦Hydrogen | EJ/yr | Secondary Energy¦Hydrogen | demand_projection | hydrogen_allsect | 2090 | 16.6161 | Secondary Energy¦Hydrogen
Median | Nationally Determined Contributions (NDCs) | USA | Secondary Energy¦Hydrogen | EJ/yr | Secondary Energy¦Hydrogen | demand_projection | hydrogen_allsect | 2095 | 15.8388 | Secondary Energy¦Hydrogen
Median | Nationally Determined Contributions (NDCs) | USA | Secondary Energy¦Hydrogen | EJ/yr | Secondary Energy¦Hydrogen | demand_projection | hydrogen_allsect | 2100 | 15.0616 | Secondary Energy¦Hydrogen
Median | Net Zero 2050 | USA | Final Energy¦Industry¦Electricity | EJ/yr | Final Energy¦Industry¦Electricity | demand_projection | elc_industry | 2020 | 3.1556 | Final Energy¦Industry¦Electricity
Median | Net Zero 2050 | USA | Final Energy¦Industry¦Electricity | EJ/yr | Final Energy¦Industry¦Electricity | demand_projection | elc_industry | 2025 | 3.1898 | Final Energy¦Industry¦Electricity
Median | Net Zero 2050 | USA | Final Energy¦Industry¦Electricity | EJ/yr | Final Energy¦Industry¦Electricity | demand_projection | elc_industry | 2030 | 3.7168 | Final Energy¦Industry¦Electricity
Median | Net Zero 2050 | USA | Final Energy¦Industry¦Electricity | EJ/yr | Final Energy¦Industry¦Electricity | demand_projection | elc_industry | 2035 | 4.1226 | Final Energy¦Industry¦Electricity
Median | Net Zero 2050 | USA | Final Energy¦Industry¦Electricity | EJ/yr | Final Energy¦Industry¦Electricity | demand_projection | elc_industry | 2040 | 4.8773 | Final Energy¦Industry¦Electricity
Median | Net Zero 2050 | USA | Final Energy¦Industry¦Electricity | EJ/yr | Final Energy¦Industry¦Electricity | demand_projection | elc_industry | 2045 | 5.112 | Final Energy¦Industry¦Electricity
Median | Net Zero 2050 | USA | Final Energy¦Industry¦Electricity | EJ/yr | Final Energy¦Industry¦Electricity | demand_projection | elc_industry | 2050 | 4.7872 | Final Energy¦Industry¦Electricity
Median | Net Zero 2050 | USA | Final Energy¦Industry¦Electricity | EJ/yr | Final Energy¦Industry¦Electricity | demand_projection | elc_industry | 2055 | 4.5244 | Final Energy¦Industry¦Electricity
Median | Net Zero 2050 | USA | Final Energy¦Industry¦Electricity | EJ/yr | Final Energy¦Industry¦Electricity | demand_projection | elc_industry | 2060 | 4.1191 | Final Energy¦Industry¦Electricity
Median | Net Zero 2050 | USA | Final Energy¦Industry¦Electricity | EJ/yr | Final Energy¦Industry¦Electricity | demand_projection | elc_industry | 2065 | 4.0318 | Final Energy¦Industry¦Electricity
Median | Net Zero 2050 | USA | Final Energy¦Industry¦Electricity | EJ/yr | Final Energy¦Industry¦Electricity | demand_projection | elc_industry | 2070 | 3.9444 | Final Energy¦Industry¦Electricity
Median | Net Zero 2050 | USA | Final Energy¦Industry¦Electricity | EJ/yr | Final Energy¦Industry¦Electricity | demand_projection | elc_industry | 2075 | 3.7861 | Final Energy¦Industry¦Electricity
Median | Net Zero 2050 | USA | Final Energy¦Industry¦Electricity | EJ/yr | Final Energy¦Industry¦Electricity | demand_projection | elc_industry | 2080 | 3.6279 | Final Energy¦Industry¦Electricity
Median | Net Zero 2050 | USA | Final Energy¦Industry¦Electricity | EJ/yr | Final Energy¦Industry¦Electricity | demand_projection | elc_industry | 2085 | 3.5126 | Final Energy¦Industry¦Electricity
Median | Net Zero 2050 | USA | Final Energy¦Industry¦Electricity | EJ/yr | Final Energy¦Industry¦Electricity | demand_projection | elc_industry | 2090 | 3.3973 | Final Energy¦Industry¦Electricity
Median | Net Zero 2050 | USA | Final Energy¦Industry¦Electricity | EJ/yr | Final Energy¦Industry¦Electricity | demand_projection | elc_industry | 2095 | 3.1838 | Final Energy¦Industry¦Electricity
Median | Net Zero 2050 | USA | Final Energy¦Industry¦Electricity | EJ/yr | Final Energy¦Industry¦Electricity | demand_projection | elc_industry | 2100 | 2.9702 | Final Energy¦Industry¦Electricity
Median | Net Zero 2050 | USA | Final Energy¦Residential and Commercial¦Electricity | EJ/yr | Final Energy¦Residential and Commercial¦Electricity | demand_projection | elc_buildings | 2020 | 10.7132 | Final Energy¦Residential and Commercial¦Electricity
Median | Net Zero 2050 | USA | Final Energy¦Residential and Commercial¦Electricity | EJ/yr | Final Energy¦Residential and Commercial¦Electricity | demand_projection | elc_buildings | 2025 | 10.5658 | Final Energy¦Residential and Commercial¦Electricity
Median | Net Zero 2050 | USA | Final Energy¦Residential and Commercial¦Electricity | EJ/yr | Final Energy¦Residential and Commercial¦Electricity | demand_projection | elc_buildings | 2030 | 10.9283 | Final Energy¦Residential and Commercial¦Electricity
Median | Net Zero 2050 | USA | Final Energy¦Residential and Commercial¦Electricity | EJ/yr | Final Energy¦Residential and Commercial¦Electricity | demand_projection | elc_buildings | 2035 | 12.0903 | Final Energy¦Residential and Commercial¦Electricity
Median | Net Zero 2050 | USA | Final Energy¦Residential and Commercial¦Electricity | EJ/yr | Final Energy¦Residential and Commercial¦Electricity | demand_projection | elc_buildings | 2040 | 13.4519 | Final Energy¦Residential and Commercial¦Electricity
Median | Net Zero 2050 | USA | Final Energy¦Residential and Commercial¦Electricity | EJ/yr | Final Energy¦Residential and Commercial¦Electricity | demand_projection | elc_buildings | 2045 | 13.8861 | Final Energy¦Residential and Commercial¦Electricity
Median | Net Zero 2050 | USA | Final Energy¦Residential and Commercial¦Electricity | EJ/yr | Final Energy¦Residential and Commercial¦Electricity | demand_projection | elc_buildings | 2050 | 13.5787 | Final Energy¦Residential and Commercial¦Electricity
Median | Net Zero 2050 | USA | Final Energy¦Residential and Commercial¦Electricity | EJ/yr | Final Energy¦Residential and Commercial¦Electricity | demand_projection | elc_buildings | 2055 | 12.5654 | Final Energy¦Residential and Commercial¦Electricity
Median | Net Zero 2050 | USA | Final Energy¦Residential and Commercial¦Electricity | EJ/yr | Final Energy¦Residential and Commercial¦Electricity | demand_projection | elc_buildings | 2060 | 12.7653 | Final Energy¦Residential and Commercial¦Electricity
Median | Net Zero 2050 | USA | Final Energy¦Residential and Commercial¦Electricity | EJ/yr | Final Energy¦Residential and Commercial¦Electricity | demand_projection | elc_buildings | 2065 | 12.7167 | Final Energy¦Residential and Commercial¦Electricity
Median | Net Zero 2050 | USA | Final Energy¦Residential and Commercial¦Electricity | EJ/yr | Final Energy¦Residential and Commercial¦Electricity | demand_projection | elc_buildings | 2070 | 12.6681 | Final Energy¦Residential and Commercial¦Electricity
Median | Net Zero 2050 | USA | Final Energy¦Residential and Commercial¦Electricity | EJ/yr | Final Energy¦Residential and Commercial¦Electricity | demand_projection | elc_buildings | 2075 | 12.7953 | Final Energy¦Residential and Commercial¦Electricity
Median | Net Zero 2050 | USA | Final Energy¦Residential and Commercial¦Electricity | EJ/yr | Final Energy¦Residential and Commercial¦Electricity | demand_projection | elc_buildings | 2080 | 12.9227 | Final Energy¦Residential and Commercial¦Electricity
Median | Net Zero 2050 | USA | Final Energy¦Residential and Commercial¦Electricity | EJ/yr | Final Energy¦Residential and Commercial¦Electricity | demand_projection | elc_buildings | 2085 | 13.1906 | Final Energy¦Residential and Commercial¦Electricity
Median | Net Zero 2050 | USA | Final Energy¦Residential and Commercial¦Electricity | EJ/yr | Final Energy¦Residential and Commercial¦Electricity | demand_projection | elc_buildings | 2090 | 13.4585 | Final Energy¦Residential and Commercial¦Electricity
Median | Net Zero 2050 | USA | Final Energy¦Residential and Commercial¦Electricity | EJ/yr | Final Energy¦Residential and Commercial¦Electricity | demand_projection | elc_buildings | 2095 | 13.4286 | Final Energy¦Residential and Commercial¦Electricity
Median | Net Zero 2050 | USA | Final Energy¦Residential and Commercial¦Electricity | EJ/yr | Final Energy¦Residential and Commercial¦Electricity | demand_projection | elc_buildings | 2100 | 13.3987 | Final Energy¦Residential and Commercial¦Electricity
Median | Net Zero 2050 | USA | Final Energy¦Transportation¦Electricity | EJ/yr | Final Energy¦Transportation¦Electricity | demand_projection | elc_transport | 2020 | 0.2758 | Final Energy¦Transportation¦Electricity
Median | Net Zero 2050 | USA | Final Energy¦Transportation¦Electricity | EJ/yr | Final Energy¦Transportation¦Electricity | demand_projection | elc_transport | 2025 | 0.6432 | Final Energy¦Transportation¦Electricity
Median | Net Zero 2050 | USA | Final Energy¦Transportation¦Electricity | EJ/yr | Final Energy¦Transportation¦Electricity | demand_projection | elc_transport | 2030 | 1.5113 | Final Energy¦Transportation¦Electricity
Median | Net Zero 2050 | USA | Final Energy¦Transportation¦Electricity | EJ/yr | Final Energy¦Transportation¦Electricity | demand_projection | elc_transport | 2035 | 2.676 | Final Energy¦Transportation¦Electricity
Median | Net Zero 2050 | USA | Final Energy¦Transportation¦Electricity | EJ/yr | Final Energy¦Transportation¦Electricity | demand_projection | elc_transport | 2040 | 3.6369 | Final Energy¦Transportation¦Electricity
Median | Net Zero 2050 | USA | Final Energy¦Transportation¦Electricity | EJ/yr | Final Energy¦Transportation¦Electricity | demand_projection | elc_transport | 2045 | 4.0548 | Final Energy¦Transportation¦Electricity
Median | Net Zero 2050 | USA | Final Energy¦Transportation¦Electricity | EJ/yr | Final Energy¦Transportation¦Electricity | demand_projection | elc_transport | 2050 | 4.3003 | Final Energy¦Transportation¦Electricity
Median | Net Zero 2050 | USA | Final Energy¦Transportation¦Electricity | EJ/yr | Final Energy¦Transportation¦Electricity | demand_projection | elc_transport | 2055 | 4.4215 | Final Energy¦Transportation¦Electricity
Median | Net Zero 2050 | USA | Final Energy¦Transportation¦Electricity | EJ/yr | Final Energy¦Transportation¦Electricity | demand_projection | elc_transport | 2060 | 4.6055 | Final Energy¦Transportation¦Electricity
Median | Net Zero 2050 | USA | Final Energy¦Transportation¦Electricity | EJ/yr | Final Energy¦Transportation¦Electricity | demand_projection | elc_transport | 2065 | 4.7298 | Final Energy¦Transportation¦Electricity
Median | Net Zero 2050 | USA | Final Energy¦Transportation¦Electricity | EJ/yr | Final Energy¦Transportation¦Electricity | demand_projection | elc_transport | 2070 | 4.8541 | Final Energy¦Transportation¦Electricity
Median | Net Zero 2050 | USA | Final Energy¦Transportation¦Electricity | EJ/yr | Final Energy¦Transportation¦Electricity | demand_projection | elc_transport | 2075 | 4.9846 | Final Energy¦Transportation¦Electricity
Median | Net Zero 2050 | USA | Final Energy¦Transportation¦Electricity | EJ/yr | Final Energy¦Transportation¦Electricity | demand_projection | elc_transport | 2080 | 5.1151 | Final Energy¦Transportation¦Electricity
Median | Net Zero 2050 | USA | Final Energy¦Transportation¦Electricity | EJ/yr | Final Energy¦Transportation¦Electricity | demand_projection | elc_transport | 2085 | 5.2323 | Final Energy¦Transportation¦Electricity
Median | Net Zero 2050 | USA | Final Energy¦Transportation¦Electricity | EJ/yr | Final Energy¦Transportation¦Electricity | demand_projection | elc_transport | 2090 | 5.3495 | Final Energy¦Transportation¦Electricity
Median | Net Zero 2050 | USA | Final Energy¦Transportation¦Electricity | EJ/yr | Final Energy¦Transportation¦Electricity | demand_projection | elc_transport | 2095 | 5.4517 | Final Energy¦Transportation¦Electricity
Median | Net Zero 2050 | USA | Final Energy¦Transportation¦Electricity | EJ/yr | Final Energy¦Transportation¦Electricity | demand_projection | elc_transport | 2100 | 5.554 | Final Energy¦Transportation¦Electricity
Median | Net Zero 2050 | USA | Secondary Energy¦Hydrogen | EJ/yr | Secondary Energy¦Hydrogen | demand_projection | hydrogen_allsect | 2020 | 0.1113 | Secondary Energy¦Hydrogen
Median | Net Zero 2050 | USA | Secondary Energy¦Hydrogen | EJ/yr | Secondary Energy¦Hydrogen | demand_projection | hydrogen_allsect | 2025 | 0.4337 | Secondary Energy¦Hydrogen
Median | Net Zero 2050 | USA | Secondary Energy¦Hydrogen | EJ/yr | Secondary Energy¦Hydrogen | demand_projection | hydrogen_allsect | 2030 | 1.0764 | Secondary Energy¦Hydrogen
Median | Net Zero 2050 | USA | Secondary Energy¦Hydrogen | EJ/yr | Secondary Energy¦Hydrogen | demand_projection | hydrogen_allsect | 2035 | 2.3923 | Secondary Energy¦Hydrogen
Median | Net Zero 2050 | USA | Secondary Energy¦Hydrogen | EJ/yr | Secondary Energy¦Hydrogen | demand_projection | hydrogen_allsect | 2040 | 4.0548 | Secondary Energy¦Hydrogen
Median | Net Zero 2050 | USA | Secondary Energy¦Hydrogen | EJ/yr | Secondary Energy¦Hydrogen | demand_projection | hydrogen_allsect | 2045 | 5.8658 | Secondary Energy¦Hydrogen
Median | Net Zero 2050 | USA | Secondary Energy¦Hydrogen | EJ/yr | Secondary Energy¦Hydrogen | demand_projection | hydrogen_allsect | 2050 | 7.7443 | Secondary Energy¦Hydrogen
Median | Net Zero 2050 | USA | Secondary Energy¦Hydrogen | EJ/yr | Secondary Energy¦Hydrogen | demand_projection | hydrogen_allsect | 2055 | 9.2442 | Secondary Energy¦Hydrogen
Median | Net Zero 2050 | USA | Secondary Energy¦Hydrogen | EJ/yr | Secondary Energy¦Hydrogen | demand_projection | hydrogen_allsect | 2060 | 10.8376 | Secondary Energy¦Hydrogen
Median | Net Zero 2050 | USA | Secondary Energy¦Hydrogen | EJ/yr | Secondary Energy¦Hydrogen | demand_projection | hydrogen_allsect | 2065 | 11.2875 | Secondary Energy¦Hydrogen
Median | Net Zero 2050 | USA | Secondary Energy¦Hydrogen | EJ/yr | Secondary Energy¦Hydrogen | demand_projection | hydrogen_allsect | 2070 | 11.7374 | Secondary Energy¦Hydrogen
Median | Net Zero 2050 | USA | Secondary Energy¦Hydrogen | EJ/yr | Secondary Energy¦Hydrogen | demand_projection | hydrogen_allsect | 2075 | 12.5179 | Secondary Energy¦Hydrogen
Median | Net Zero 2050 | USA | Secondary Energy¦Hydrogen | EJ/yr | Secondary Energy¦Hydrogen | demand_projection | hydrogen_allsect | 2080 | 13.2985 | Secondary Energy¦Hydrogen
Median | Net Zero 2050 | USA | Secondary Energy¦Hydrogen | EJ/yr | Secondary Energy¦Hydrogen | demand_projection | hydrogen_allsect | 2085 | 13.2245 | Secondary Energy¦Hydrogen
Median | Net Zero 2050 | USA | Secondary Energy¦Hydrogen | EJ/yr | Secondary Energy¦Hydrogen | demand_projection | hydrogen_allsect | 2090 | 13.1505 | Secondary Energy¦Hydrogen
Median | Net Zero 2050 | USA | Secondary Energy¦Hydrogen | EJ/yr | Secondary Energy¦Hydrogen | demand_projection | hydrogen_allsect | 2095 | 12.8735 | Secondary Energy¦Hydrogen
Median | Net Zero 2050 | USA | Secondary Energy¦Hydrogen | EJ/yr | Secondary Energy¦Hydrogen | demand_projection | hydrogen_allsect | 2100 | 12.5966 | Secondary Energy¦Hydrogen
Median | Below 2°C | USA | Emissions¦CO2¦Power (estimated) | Mt CO2 | Secondary Energy¦Electricity¦Coal | elec_co2 | na | 2020 | 283.2878 | Secondary Energy¦Electricity¦Coal | 94
Median | Below 2°C | USA | Emissions¦CO2¦Power (estimated) | Mt CO2 | Secondary Energy¦Electricity¦Coal | elec_co2 | na | 2025 | 114.257 | Secondary Energy¦Electricity¦Coal | 94
Median | Below 2°C | USA | Emissions¦CO2¦Power (estimated) | Mt CO2 | Secondary Energy¦Electricity¦Coal | elec_co2 | na | 2030 | 0.611 | Secondary Energy¦Electricity¦Coal | 94
Median | Below 2°C | USA | Emissions¦CO2¦Power (estimated) | Mt CO2 | Secondary Energy¦Electricity¦Coal | elec_co2 | na | 2035 | 0.1081 | Secondary Energy¦Electricity¦Coal | 94
Median | Below 2°C | USA | Emissions¦CO2¦Power (estimated) | Mt CO2 | Secondary Energy¦Electricity¦Coal | elec_co2 | na | 2040 | 0.0846 | Secondary Energy¦Electricity¦Coal | 94
Median | Below 2°C | USA | Emissions¦CO2¦Power (estimated) | Mt CO2 | Secondary Energy¦Electricity¦Coal | elec_co2 | na | 2045 | 0.0517 | Secondary Energy¦Electricity¦Coal | 94
Median | Below 2°C | USA | Emissions¦CO2¦Power (estimated) | Mt CO2 | Secondary Energy¦Electricity¦Coal | elec_co2 | na | 2050 | 0.0235 | Secondary Energy¦Electricity¦Coal | 94
Median | Below 2°C | USA | Emissions¦CO2¦Power (estimated) | Mt CO2 | Secondary Energy¦Electricity¦Coal | elec_co2 | na | 2055 | 0.0094 | Secondary Energy¦Electricity¦Coal | 94
Median | Below 2°C | USA | Emissions¦CO2¦Power (estimated) | Mt CO2 | Secondary Energy¦Electricity¦Coal | elec_co2 | na | 2060 | 0 | Secondary Energy¦Electricity¦Coal | 94
Median | Below 2°C | USA | Emissions¦CO2¦Power (estimated) | Mt CO2 | Secondary Energy¦Electricity¦Coal | elec_co2 | na | 2065 | 0 | Secondary Energy¦Electricity¦Coal | 94
Median | Below 2°C | USA | Emissions¦CO2¦Power (estimated) | Mt CO2 | Secondary Energy¦Electricity¦Coal | elec_co2 | na | 2070 | 0 | Secondary Energy¦Electricity¦Coal | 94
Median | Below 2°C | USA | Emissions¦CO2¦Power (estimated) | Mt CO2 | Secondary Energy¦Electricity¦Coal | elec_co2 | na | 2075 | 0 | Secondary Energy¦Electricity¦Coal | 94
Median | Below 2°C | USA | Emissions¦CO2¦Power (estimated) | Mt CO2 | Secondary Energy¦Electricity¦Coal | elec_co2 | na | 2080 | 0 | Secondary Energy¦Electricity¦Coal | 94
Median | Below 2°C | USA | Emissions¦CO2¦Power (estimated) | Mt CO2 | Secondary Energy¦Electricity¦Coal | elec_co2 | na | 2085 | 0 | Secondary Energy¦Electricity¦Coal | 94
Median | Below 2°C | USA | Emissions¦CO2¦Power (estimated) | Mt CO2 | Secondary Energy¦Electricity¦Coal | elec_co2 | na | 2090 | 0 | Secondary Energy¦Electricity¦Coal | 94
Median | Below 2°C | USA | Emissions¦CO2¦Power (estimated) | Mt CO2 | Secondary Energy¦Electricity¦Coal | elec_co2 | na | 2095 | 0 | Secondary Energy¦Electricity¦Coal | 94
Median | Below 2°C | USA | Emissions¦CO2¦Power (estimated) | Mt CO2 | Secondary Energy¦Electricity¦Coal | elec_co2 | na | 2100 | 0 | Secondary Energy¦Electricity¦Coal | 94
Median | Below 2°C | USA | Emissions¦CO2¦Power (estimated) | Mt CO2 | Secondary Energy¦Electricity¦Gas | elec_co2 | na | 2020 | 391.468 | Secondary Energy¦Electricity¦Gas | 55
Median | Below 2°C | USA | Emissions¦CO2¦Power (estimated) | Mt CO2 | Secondary Energy¦Electricity¦Gas | elec_co2 | na | 2025 | 396.3822 | Secondary Energy¦Electricity¦Gas | 55
Median | Below 2°C | USA | Emissions¦CO2¦Power (estimated) | Mt CO2 | Secondary Energy¦Electricity¦Gas | elec_co2 | na | 2030 | 317.8505 | Secondary Energy¦Electricity¦Gas | 55
Median | Below 2°C | USA | Emissions¦CO2¦Power (estimated) | Mt CO2 | Secondary Energy¦Electricity¦Gas | elec_co2 | na | 2035 | 153.7717 | Secondary Energy¦Electricity¦Gas | 55
Median | Below 2°C | USA | Emissions¦CO2¦Power (estimated) | Mt CO2 | Secondary Energy¦Electricity¦Gas | elec_co2 | na | 2040 | 82.9592 | Secondary Energy¦Electricity¦Gas | 55
Median | Below 2°C | USA | Emissions¦CO2¦Power (estimated) | Mt CO2 | Secondary Energy¦Electricity¦Gas | elec_co2 | na | 2045 | 9.152 | Secondary Energy¦Electricity¦Gas | 55
Median | Below 2°C | USA | Emissions¦CO2¦Power (estimated) | Mt CO2 | Secondary Energy¦Electricity¦Gas | elec_co2 | na | 2050 | 8.4618 | Secondary Energy¦Electricity¦Gas | 55
Median | Below 2°C | USA | Emissions¦CO2¦Power (estimated) | Mt CO2 | Secondary Energy¦Electricity¦Gas | elec_co2 | na | 2055 | 7.4332 | Secondary Energy¦Electricity¦Gas | 55
Median | Below 2°C | USA | Emissions¦CO2¦Power (estimated) | Mt CO2 | Secondary Energy¦Electricity¦Gas | elec_co2 | na | 2060 | 5.7695 | Secondary Energy¦Electricity¦Gas | 55
Median | Below 2°C | USA | Emissions¦CO2¦Power (estimated) | Mt CO2 | Secondary Energy¦Electricity¦Gas | elec_co2 | na | 2065 | 3.5668 | Secondary Energy¦Electricity¦Gas | 55
Median | Below 2°C | USA | Emissions¦CO2¦Power (estimated) | Mt CO2 | Secondary Energy¦Electricity¦Gas | elec_co2 | na | 2070 | 1.364 | Secondary Energy¦Electricity¦Gas | 55
Median | Below 2°C | USA | Emissions¦CO2¦Power (estimated) | Mt CO2 | Secondary Energy¦Electricity¦Gas | elec_co2 | na | 2075 | 0.69025 | Secondary Energy¦Electricity¦Gas | 55
Median | Below 2°C | USA | Emissions¦CO2¦Power (estimated) | Mt CO2 | Secondary Energy¦Electricity¦Gas | elec_co2 | na | 2080 | 0.0165 | Secondary Energy¦Electricity¦Gas | 55
Median | Below 2°C | USA | Emissions¦CO2¦Power (estimated) | Mt CO2 | Secondary Energy¦Electricity¦Gas | elec_co2 | na | 2085 | 0.00825 | Secondary Energy¦Electricity¦Gas | 55
Median | Below 2°C | USA | Emissions¦CO2¦Power (estimated) | Mt CO2 | Secondary Energy¦Electricity¦Gas | elec_co2 | na | 2090 | 0 | Secondary Energy¦Electricity¦Gas | 55
Median | Below 2°C | USA | Emissions¦CO2¦Power (estimated) | Mt CO2 | Secondary Energy¦Electricity¦Gas | elec_co2 | na | 2095 | 0 | Secondary Energy¦Electricity¦Gas | 55
Median | Below 2°C | USA | Emissions¦CO2¦Power (estimated) | Mt CO2 | Secondary Energy¦Electricity¦Gas | elec_co2 | na | 2100 | 0 | Secondary Energy¦Electricity¦Gas | 55
Median | Below 2°C | USA | Emissions¦CO2¦Power (estimated) | Mt CO2 | Secondary Energy¦Electricity¦Oil | elec_co2 | na | 2020 | 8.96 | Secondary Energy¦Electricity¦Oil | 70
Median | Below 2°C | USA | Emissions¦CO2¦Power (estimated) | Mt CO2 | Secondary Energy¦Electricity¦Oil | elec_co2 | na | 2025 | 5.53 | Secondary Energy¦Electricity¦Oil | 70
Median | Below 2°C | USA | Emissions¦CO2¦Power (estimated) | Mt CO2 | Secondary Energy¦Electricity¦Oil | elec_co2 | na | 2030 | 1.89 | Secondary Energy¦Electricity¦Oil | 70
Median | Below 2°C | USA | Emissions¦CO2¦Power (estimated) | Mt CO2 | Secondary Energy¦Electricity¦Oil | elec_co2 | na | 2035 | 0 | Secondary Energy¦Electricity¦Oil | 70
Median | Below 2°C | USA | Emissions¦CO2¦Power (estimated) | Mt CO2 | Secondary Energy¦Electricity¦Oil | elec_co2 | na | 2040 | 0 | Secondary Energy¦Electricity¦Oil | 70
Median | Below 2°C | USA | Emissions¦CO2¦Power (estimated) | Mt CO2 | Secondary Energy¦Electricity¦Oil | elec_co2 | na | 2045 | 0 | Secondary Energy¦Electricity¦Oil | 70
Median | Below 2°C | USA | Emissions¦CO2¦Power (estimated) | Mt CO2 | Secondary Energy¦Electricity¦Oil | elec_co2 | na | 2050 | 0 | Secondary Energy¦Electricity¦Oil | 70
Median | Below 2°C | USA | Emissions¦CO2¦Power (estimated) | Mt CO2 | Secondary Energy¦Electricity¦Oil | elec_co2 | na | 2055 | 0 | Secondary Energy¦Electricity¦Oil | 70
Median | Below 2°C | USA | Emissions¦CO2¦Power (estimated) | Mt CO2 | Secondary Energy¦Electricity¦Oil | elec_co2 | na | 2060 | 0 | Secondary Energy¦Electricity¦Oil | 70
Median | Below 2°C | USA | Emissions¦CO2¦Power (estimated) | Mt CO2 | Secondary Energy¦Electricity¦Oil | elec_co2 | na | 2065 | 0 | Secondary Energy¦Electricity¦Oil | 70
Median | Below 2°C | USA | Emissions¦CO2¦Power (estimated) | Mt CO2 | Secondary Energy¦Electricity¦Oil | elec_co2 | na | 2070 | 0 | Secondary Energy¦Electricity¦Oil | 70
Median | Below 2°C | USA | Emissions¦CO2¦Power (estimated) | Mt CO2 | Secondary Energy¦Electricity¦Oil | elec_co2 | na | 2075 | 0 | Secondary Energy¦Electricity¦Oil | 70
Median | Below 2°C | USA | Emissions¦CO2¦Power (estimated) | Mt CO2 | Secondary Energy¦Electricity¦Oil | elec_co2 | na | 2080 | 0 | Secondary Energy¦Electricity¦Oil | 70
Median | Below 2°C | USA | Emissions¦CO2¦Power (estimated) | Mt CO2 | Secondary Energy¦Electricity¦Oil | elec_co2 | na | 2085 | 0 | Secondary Energy¦Electricity¦Oil | 70
Median | Below 2°C | USA | Emissions¦CO2¦Power (estimated) | Mt CO2 | Secondary Energy¦Electricity¦Oil | elec_co2 | na | 2090 | 0 | Secondary Energy¦Electricity¦Oil | 70
Median | Below 2°C | USA | Emissions¦CO2¦Power (estimated) | Mt CO2 | Secondary Energy¦Electricity¦Oil | elec_co2 | na | 2095 | 0 | Secondary Energy¦Electricity¦Oil | 70
Median | Below 2°C | USA | Emissions¦CO2¦Power (estimated) | Mt CO2 | Secondary Energy¦Electricity¦Oil | elec_co2 | na | 2100 | 0 | Secondary Energy¦Electricity¦Oil | 70
Median | Current Policies | USA | Emissions¦CO2¦Power (estimated) | Mt CO2 | Secondary Energy¦Electricity¦Coal | elec_co2 | na | 2020 | 283.2878 | Secondary Energy¦Electricity¦Coal | 94
Median | Current Policies | USA | Emissions¦CO2¦Power (estimated) | Mt CO2 | Secondary Energy¦Electricity¦Coal | elec_co2 | na | 2025 | 117.7585 | Secondary Energy¦Electricity¦Coal | 94
Median | Current Policies | USA | Emissions¦CO2¦Power (estimated) | Mt CO2 | Secondary Energy¦Electricity¦Coal | elec_co2 | na | 2030 | 94.235 | Secondary Energy¦Electricity¦Coal | 94
Median | Current Policies | USA | Emissions¦CO2¦Power (estimated) | Mt CO2 | Secondary Energy¦Electricity¦Coal | elec_co2 | na | 2035 | 71.957 | Secondary Energy¦Electricity¦Coal | 94
Median | Current Policies | USA | Emissions¦CO2¦Power (estimated) | Mt CO2 | Secondary Energy¦Electricity¦Coal | elec_co2 | na | 2040 | 11.7735 | Secondary Energy¦Electricity¦Coal | 94
Median | Current Policies | USA | Emissions¦CO2¦Power (estimated) | Mt CO2 | Secondary Energy¦Electricity¦Coal | elec_co2 | na | 2045 | 0.705 | Secondary Energy¦Electricity¦Coal | 94
Median | Current Policies | USA | Emissions¦CO2¦Power (estimated) | Mt CO2 | Secondary Energy¦Electricity¦Coal | elec_co2 | na | 2050 | 0.6862 | Secondary Energy¦Electricity¦Coal | 94
Median | Current Policies | USA | Emissions¦CO2¦Power (estimated) | Mt CO2 | Secondary Energy¦Electricity¦Coal | elec_co2 | na | 2055 | 1.9599 | Secondary Energy¦Electricity¦Coal | 94
Median | Current Policies | USA | Emissions¦CO2¦Power (estimated) | Mt CO2 | Secondary Energy¦Electricity¦Coal | elec_co2 | na | 2060 | 8.6245 | Secondary Energy¦Electricity¦Coal | 94
Median | Current Policies | USA | Emissions¦CO2¦Power (estimated) | Mt CO2 | Secondary Energy¦Electricity¦Coal | elec_co2 | na | 2065 | 24.8818 | Secondary Energy¦Electricity¦Coal | 94
Median | Current Policies | USA | Emissions¦CO2¦Power (estimated) | Mt CO2 | Secondary Energy¦Electricity¦Coal | elec_co2 | na | 2070 | 41.1438 | Secondary Energy¦Electricity¦Coal | 94
Median | Current Policies | USA | Emissions¦CO2¦Power (estimated) | Mt CO2 | Secondary Energy¦Electricity¦Coal | elec_co2 | na | 2075 | 68.0231 | Secondary Energy¦Electricity¦Coal | 94
Median | Current Policies | USA | Emissions¦CO2¦Power (estimated) | Mt CO2 | Secondary Energy¦Electricity¦Coal | elec_co2 | na | 2080 | 94.9118 | Secondary Energy¦Electricity¦Coal | 94
Median | Current Policies | USA | Emissions¦CO2¦Power (estimated) | Mt CO2 | Secondary Energy¦Electricity¦Coal | elec_co2 | na | 2085 | 122.623 | Secondary Energy¦Electricity¦Coal | 94
Median | Current Policies | USA | Emissions¦CO2¦Power (estimated) | Mt CO2 | Secondary Energy¦Electricity¦Coal | elec_co2 | na | 2090 | 150.3295 | Secondary Energy¦Electricity¦Coal | 94
Median | Current Policies | USA | Emissions¦CO2¦Power (estimated) | Mt CO2 | Secondary Energy¦Electricity¦Coal | elec_co2 | na | 2095 | 157.1915 | Secondary Energy¦Electricity¦Coal | 94
Median | Current Policies | USA | Emissions¦CO2¦Power (estimated) | Mt CO2 | Secondary Energy¦Electricity¦Coal | elec_co2 | na | 2100 | 164.0535 | Secondary Energy¦Electricity¦Coal | 94
Median | Current Policies | USA | Emissions¦CO2¦Power (estimated) | Mt CO2 | Secondary Energy¦Electricity¦Gas | elec_co2 | na | 2020 | 391.468 | Secondary Energy¦Electricity¦Gas | 55
Median | Current Policies | USA | Emissions¦CO2¦Power (estimated) | Mt CO2 | Secondary Energy¦Electricity¦Gas | elec_co2 | na | 2025 | 405.592 | Secondary Energy¦Electricity¦Gas | 55
Median | Current Policies | USA | Emissions¦CO2¦Power (estimated) | Mt CO2 | Secondary Energy¦Electricity¦Gas | elec_co2 | na | 2030 | 373.7663 | Secondary Energy¦Electricity¦Gas | 55
Median | Current Policies | USA | Emissions¦CO2¦Power (estimated) | Mt CO2 | Secondary Energy¦Electricity¦Gas | elec_co2 | na | 2035 | 298.5675 | Secondary Energy¦Electricity¦Gas | 55
Median | Current Policies | USA | Emissions¦CO2¦Power (estimated) | Mt CO2 | Secondary Energy¦Electricity¦Gas | elec_co2 | na | 2040 | 222.9865 | Secondary Energy¦Electricity¦Gas | 55
Median | Current Policies | USA | Emissions¦CO2¦Power (estimated) | Mt CO2 | Secondary Energy¦Electricity¦Gas | elec_co2 | na | 2045 | 126.005 | Secondary Energy¦Electricity¦Gas | 55
Median | Current Policies | USA | Emissions¦CO2¦Power (estimated) | Mt CO2 | Secondary Energy¦Electricity¦Gas | elec_co2 | na | 2050 | 76.67 | Secondary Energy¦Electricity¦Gas | 55
Median | Current Policies | USA | Emissions¦CO2¦Power (estimated) | Mt CO2 | Secondary Energy¦Electricity¦Gas | elec_co2 | na | 2055 | 31.1988 | Secondary Energy¦Electricity¦Gas | 55
Median | Current Policies | USA | Emissions¦CO2¦Power (estimated) | Mt CO2 | Secondary Energy¦Electricity¦Gas | elec_co2 | na | 2060 | 12.562 | Secondary Energy¦Electricity¦Gas | 55
Median | Current Policies | USA | Emissions¦CO2¦Power (estimated) | Mt CO2 | Secondary Energy¦Electricity¦Gas | elec_co2 | na | 2065 | 13.2963 | Secondary Energy¦Electricity¦Gas | 55
Median | Current Policies | USA | Emissions¦CO2¦Power (estimated) | Mt CO2 | Secondary Energy¦Electricity¦Gas | elec_co2 | na | 2070 | 14.0333 | Secondary Energy¦Electricity¦Gas | 55
Median | Current Policies | USA | Emissions¦CO2¦Power (estimated) | Mt CO2 | Secondary Energy¦Electricity¦Gas | elec_co2 | na | 2075 | 15.873 | Secondary Energy¦Electricity¦Gas | 55
Median | Current Policies | USA | Emissions¦CO2¦Power (estimated) | Mt CO2 | Secondary Energy¦Electricity¦Gas | elec_co2 | na | 2080 | 17.7127 | Secondary Energy¦Electricity¦Gas | 55
Median | Current Policies | USA | Emissions¦CO2¦Power (estimated) | Mt CO2 | Secondary Energy¦Electricity¦Gas | elec_co2 | na | 2085 | 19.2362 | Secondary Energy¦Electricity¦Gas | 55
Median | Current Policies | USA | Emissions¦CO2¦Power (estimated) | Mt CO2 | Secondary Energy¦Electricity¦Gas | elec_co2 | na | 2090 | 20.7625 | Secondary Energy¦Electricity¦Gas | 55
Median | Current Policies | USA | Emissions¦CO2¦Power (estimated) | Mt CO2 | Secondary Energy¦Electricity¦Gas | elec_co2 | na | 2095 | 21.131 | Secondary Energy¦Electricity¦Gas | 55
Median | Current Policies | USA | Emissions¦CO2¦Power (estimated) | Mt CO2 | Secondary Energy¦Electricity¦Gas | elec_co2 | na | 2100 | 21.4967 | Secondary Energy¦Electricity¦Gas | 55
Median | Current Policies | USA | Emissions¦CO2¦Power (estimated) | Mt CO2 | Secondary Energy¦Electricity¦Oil | elec_co2 | na | 2020 | 8.96 | Secondary Energy¦Electricity¦Oil | 70
Median | Current Policies | USA | Emissions¦CO2¦Power (estimated) | Mt CO2 | Secondary Energy¦Electricity¦Oil | elec_co2 | na | 2025 | 5.53 | Secondary Energy¦Electricity¦Oil | 70
Median | Current Policies | USA | Emissions¦CO2¦Power (estimated) | Mt CO2 | Secondary Energy¦Electricity¦Oil | elec_co2 | na | 2030 | 1.89 | Secondary Energy¦Electricity¦Oil | 70
Median | Current Policies | USA | Emissions¦CO2¦Power (estimated) | Mt CO2 | Secondary Energy¦Electricity¦Oil | elec_co2 | na | 2035 | 0 | Secondary Energy¦Electricity¦Oil | 70
Median | Current Policies | USA | Emissions¦CO2¦Power (estimated) | Mt CO2 | Secondary Energy¦Electricity¦Oil | elec_co2 | na | 2040 | 0 | Secondary Energy¦Electricity¦Oil | 70
Median | Current Policies | USA | Emissions¦CO2¦Power (estimated) | Mt CO2 | Secondary Energy¦Electricity¦Oil | elec_co2 | na | 2045 | 0 | Secondary Energy¦Electricity¦Oil | 70
Median | Current Policies | USA | Emissions¦CO2¦Power (estimated) | Mt CO2 | Secondary Energy¦Electricity¦Oil | elec_co2 | na | 2050 | 0 | Secondary Energy¦Electricity¦Oil | 70
Median | Current Policies | USA | Emissions¦CO2¦Power (estimated) | Mt CO2 | Secondary Energy¦Electricity¦Oil | elec_co2 | na | 2055 | 0 | Secondary Energy¦Electricity¦Oil | 70
Median | Current Policies | USA | Emissions¦CO2¦Power (estimated) | Mt CO2 | Secondary Energy¦Electricity¦Oil | elec_co2 | na | 2060 | 0 | Secondary Energy¦Electricity¦Oil | 70
Median | Current Policies | USA | Emissions¦CO2¦Power (estimated) | Mt CO2 | Secondary Energy¦Electricity¦Oil | elec_co2 | na | 2065 | 0 | Secondary Energy¦Electricity¦Oil | 70
Median | Current Policies | USA | Emissions¦CO2¦Power (estimated) | Mt CO2 | Secondary Energy¦Electricity¦Oil | elec_co2 | na | 2070 | 0 | Secondary Energy¦Electricity¦Oil | 70
Median | Current Policies | USA | Emissions¦CO2¦Power (estimated) | Mt CO2 | Secondary Energy¦Electricity¦Oil | elec_co2 | na | 2075 | 0 | Secondary Energy¦Electricity¦Oil | 70
Median | Current Policies | USA | Emissions¦CO2¦Power (estimated) | Mt CO2 | Secondary Energy¦Electricity¦Oil | elec_co2 | na | 2080 | 0 | Secondary Energy¦Electricity¦Oil | 70
Median | Current Policies | USA | Emissions¦CO2¦Power (estimated) | Mt CO2 | Secondary Energy¦Electricity¦Oil | elec_co2 | na | 2085 | 0 | Secondary Energy¦Electricity¦Oil | 70
Median | Current Policies | USA | Emissions¦CO2¦Power (estimated) | Mt CO2 | Secondary Energy¦Electricity¦Oil | elec_co2 | na | 2090 | 0 | Secondary Energy¦Electricity¦Oil | 70
Median | Current Policies | USA | Emissions¦CO2¦Power (estimated) | Mt CO2 | Secondary Energy¦Electricity¦Oil | elec_co2 | na | 2095 | 0 | Secondary Energy¦Electricity¦Oil | 70
Median | Current Policies | USA | Emissions¦CO2¦Power (estimated) | Mt CO2 | Secondary Energy¦Electricity¦Oil | elec_co2 | na | 2100 | 0 | Secondary Energy¦Electricity¦Oil | 70
Median | Delayed transition | USA | Emissions¦CO2¦Power (estimated) | Mt CO2 | Secondary Energy¦Electricity¦Coal | elec_co2 | na | 2020 | 283.2878 | Secondary Energy¦Electricity¦Coal | 94
Median | Delayed transition | USA | Emissions¦CO2¦Power (estimated) | Mt CO2 | Secondary Energy¦Electricity¦Coal | elec_co2 | na | 2025 | 117.7585 | Secondary Energy¦Electricity¦Coal | 94
Median | Delayed transition | USA | Emissions¦CO2¦Power (estimated) | Mt CO2 | Secondary Energy¦Electricity¦Coal | elec_co2 | na | 2030 | 94.235 | Secondary Energy¦Electricity¦Coal | 94
Median | Delayed transition | USA | Emissions¦CO2¦Power (estimated) | Mt CO2 | Secondary Energy¦Electricity¦Coal | elec_co2 | na | 2035 | 58.3223 | Secondary Energy¦Electricity¦Coal | 94
Median | Delayed transition | USA | Emissions¦CO2¦Power (estimated) | Mt CO2 | Secondary Energy¦Electricity¦Coal | elec_co2 | na | 2040 | 0.1081 | Secondary Energy¦Electricity¦Coal | 94
Median | Delayed transition | USA | Emissions¦CO2¦Power (estimated) | Mt CO2 | Secondary Energy¦Electricity¦Coal | elec_co2 | na | 2045 | 0.047 | Secondary Energy¦Electricity¦Coal | 94
Median | Delayed transition | USA | Emissions¦CO2¦Power (estimated) | Mt CO2 | Secondary Energy¦Electricity¦Coal | elec_co2 | na | 2050 | 0.0188 | Secondary Energy¦Electricity¦Coal | 94
Median | Delayed transition | USA | Emissions¦CO2¦Power (estimated) | Mt CO2 | Secondary Energy¦Electricity¦Coal | elec_co2 | na | 2055 | 0.0094 | Secondary Energy¦Electricity¦Coal | 94
Median | Delayed transition | USA | Emissions¦CO2¦Power (estimated) | Mt CO2 | Secondary Energy¦Electricity¦Coal | elec_co2 | na | 2060 | 0 | Secondary Energy¦Electricity¦Coal | 94
Median | Delayed transition | USA | Emissions¦CO2¦Power (estimated) | Mt CO2 | Secondary Energy¦Electricity¦Coal | elec_co2 | na | 2065 | 0 | Secondary Energy¦Electricity¦Coal | 94
Median | Delayed transition | USA | Emissions¦CO2¦Power (estimated) | Mt CO2 | Secondary Energy¦Electricity¦Coal | elec_co2 | na | 2070 | 0 | Secondary Energy¦Electricity¦Coal | 94
Median | Delayed transition | USA | Emissions¦CO2¦Power (estimated) | Mt CO2 | Secondary Energy¦Electricity¦Coal | elec_co2 | na | 2075 | 0 | Secondary Energy¦Electricity¦Coal | 94
Median | Delayed transition | USA | Emissions¦CO2¦Power (estimated) | Mt CO2 | Secondary Energy¦Electricity¦Coal | elec_co2 | na | 2080 | 0 | Secondary Energy¦Electricity¦Coal | 94
Median | Delayed transition | USA | Emissions¦CO2¦Power (estimated) | Mt CO2 | Secondary Energy¦Electricity¦Coal | elec_co2 | na | 2085 | 0 | Secondary Energy¦Electricity¦Coal | 94
Median | Delayed transition | USA | Emissions¦CO2¦Power (estimated) | Mt CO2 | Secondary Energy¦Electricity¦Coal | elec_co2 | na | 2090 | 0 | Secondary Energy¦Electricity¦Coal | 94
Median | Delayed transition | USA | Emissions¦CO2¦Power (estimated) | Mt CO2 | Secondary Energy¦Electricity¦Coal | elec_co2 | na | 2095 | 0 | Secondary Energy¦Electricity¦Coal | 94
Median | Delayed transition | USA | Emissions¦CO2¦Power (estimated) | Mt CO2 | Secondary Energy¦Electricity¦Coal | elec_co2 | na | 2100 | 0 | Secondary Energy¦Electricity¦Coal | 94
Median | Delayed transition | USA | Emissions¦CO2¦Power (estimated) | Mt CO2 | Secondary Energy¦Electricity¦Gas | elec_co2 | na | 2020 | 391.468 | Secondary Energy¦Electricity¦Gas | 55
Median | Delayed transition | USA | Emissions¦CO2¦Power (estimated) | Mt CO2 | Secondary Energy¦Electricity¦Gas | elec_co2 | na | 2025 | 405.592 | Secondary Energy¦Electricity¦Gas | 55
Median | Delayed transition | USA | Emissions¦CO2¦Power (estimated) | Mt CO2 | Secondary Energy¦Electricity¦Gas | elec_co2 | na | 2030 | 373.7663 | Secondary Energy¦Electricity¦Gas | 55
Median | Delayed transition | USA | Emissions¦CO2¦Power (estimated) | Mt CO2 | Secondary Energy¦Electricity¦Gas | elec_co2 | na | 2035 | 266.3265 | Secondary Energy¦Electricity¦Gas | 55
Median | Delayed transition | USA | Emissions¦CO2¦Power (estimated) | Mt CO2 | Secondary Energy¦Electricity¦Gas | elec_co2 | na | 2040 | 99.6435 | Secondary Energy¦Electricity¦Gas | 55
Median | Delayed transition | USA | Emissions¦CO2¦Power (estimated) | Mt CO2 | Secondary Energy¦Electricity¦Gas | elec_co2 | na | 2045 | 2.651 | Secondary Energy¦Electricity¦Gas | 55
Median | Delayed transition | USA | Emissions¦CO2¦Power (estimated) | Mt CO2 | Secondary Energy¦Electricity¦Gas | elec_co2 | na | 2050 | 1.8947 | Secondary Energy¦Electricity¦Gas | 55
Median | Delayed transition | USA | Emissions¦CO2¦Power (estimated) | Mt CO2 | Secondary Energy¦Electricity¦Gas | elec_co2 | na | 2055 | 1.144 | Secondary Energy¦Electricity¦Gas | 55
Median | Delayed transition | USA | Emissions¦CO2¦Power (estimated) | Mt CO2 | Secondary Energy¦Electricity¦Gas | elec_co2 | na | 2060 | 0.484 | Secondary Energy¦Electricity¦Gas | 55
Median | Delayed transition | USA | Emissions¦CO2¦Power (estimated) | Mt CO2 | Secondary Energy¦Electricity¦Gas | elec_co2 | na | 2065 | 0.24475 | Secondary Energy¦Electricity¦Gas | 55
Median | Delayed transition | USA | Emissions¦CO2¦Power (estimated) | Mt CO2 | Secondary Energy¦Electricity¦Gas | elec_co2 | na | 2070 | 0.0055 | Secondary Energy¦Electricity¦Gas | 55
Median | Delayed transition | USA | Emissions¦CO2¦Power (estimated) | Mt CO2 | Secondary Energy¦Electricity¦Gas | elec_co2 | na | 2075 | 0 | Secondary Energy¦Electricity¦Gas | 55
Median | Delayed transition | USA | Emissions¦CO2¦Power (estimated) | Mt CO2 | Secondary Energy¦Electricity¦Gas | elec_co2 | na | 2080 | 0 | Secondary Energy¦Electricity¦Gas | 55
Median | Delayed transition | USA | Emissions¦CO2¦Power (estimated) | Mt CO2 | Secondary Energy¦Electricity¦Gas | elec_co2 | na | 2085 | 0 | Secondary Energy¦Electricity¦Gas | 55
Median | Delayed transition | USA | Emissions¦CO2¦Power (estimated) | Mt CO2 | Secondary Energy¦Electricity¦Gas | elec_co2 | na | 2090 | 0 | Secondary Energy¦Electricity¦Gas | 55
Median | Delayed transition | USA | Emissions¦CO2¦Power (estimated) | Mt CO2 | Secondary Energy¦Electricity¦Gas | elec_co2 | na | 2095 | 0 | Secondary Energy¦Electricity¦Gas | 55
Median | Delayed transition | USA | Emissions¦CO2¦Power (estimated) | Mt CO2 | Secondary Energy¦Electricity¦Gas | elec_co2 | na | 2100 | 0 | Secondary Energy¦Electricity¦Gas | 55
Median | Delayed transition | USA | Emissions¦CO2¦Power (estimated) | Mt CO2 | Secondary Energy¦Electricity¦Oil | elec_co2 | na | 2020 | 8.96 | Secondary Energy¦Electricity¦Oil | 70
Median | Delayed transition | USA | Emissions¦CO2¦Power (estimated) | Mt CO2 | Secondary Energy¦Electricity¦Oil | elec_co2 | na | 2025 | 5.53 | Secondary Energy¦Electricity¦Oil | 70
Median | Delayed transition | USA | Emissions¦CO2¦Power (estimated) | Mt CO2 | Secondary Energy¦Electricity¦Oil | elec_co2 | na | 2030 | 1.89 | Secondary Energy¦Electricity¦Oil | 70
Median | Delayed transition | USA | Emissions¦CO2¦Power (estimated) | Mt CO2 | Secondary Energy¦Electricity¦Oil | elec_co2 | na | 2035 | 0 | Secondary Energy¦Electricity¦Oil | 70
Median | Delayed transition | USA | Emissions¦CO2¦Power (estimated) | Mt CO2 | Secondary Energy¦Electricity¦Oil | elec_co2 | na | 2040 | 0 | Secondary Energy¦Electricity¦Oil | 70
Median | Delayed transition | USA | Emissions¦CO2¦Power (estimated) | Mt CO2 | Secondary Energy¦Electricity¦Oil | elec_co2 | na | 2045 | 0 | Secondary Energy¦Electricity¦Oil | 70
Median | Delayed transition | USA | Emissions¦CO2¦Power (estimated) | Mt CO2 | Secondary Energy¦Electricity¦Oil | elec_co2 | na | 2050 | 0 | Secondary Energy¦Electricity¦Oil | 70
Median | Delayed transition | USA | Emissions¦CO2¦Power (estimated) | Mt CO2 | Secondary Energy¦Electricity¦Oil | elec_co2 | na | 2055 | 0 | Secondary Energy¦Electricity¦Oil | 70
Median | Delayed transition | USA | Emissions¦CO2¦Power (estimated) | Mt CO2 | Secondary Energy¦Electricity¦Oil | elec_co2 | na | 2060 | 0 | Secondary Energy¦Electricity¦Oil | 70
Median | Delayed transition | USA | Emissions¦CO2¦Power (estimated) | Mt CO2 | Secondary Energy¦Electricity¦Oil | elec_co2 | na | 2065 | 0 | Secondary Energy¦Electricity¦Oil | 70
Median | Delayed transition | USA | Emissions¦CO2¦Power (estimated) | Mt CO2 | Secondary Energy¦Electricity¦Oil | elec_co2 | na | 2070 | 0 | Secondary Energy¦Electricity¦Oil | 70
Median | Delayed transition | USA | Emissions¦CO2¦Power (estimated) | Mt CO2 | Secondary Energy¦Electricity¦Oil | elec_co2 | na | 2075 | 0 | Secondary Energy¦Electricity¦Oil | 70
Median | Delayed transition | USA | Emissions¦CO2¦Power (estimated) | Mt CO2 | Secondary Energy¦Electricity¦Oil | elec_co2 | na | 2080 | 0 | Secondary Energy¦Electricity¦Oil | 70
Median | Delayed transition | USA | Emissions¦CO2¦Power (estimated) | Mt CO2 | Secondary Energy¦Electricity¦Oil | elec_co2 | na | 2085 | 0 | Secondary Energy¦Electricity¦Oil | 70
Median | Delayed transition | USA | Emissions¦CO2¦Power (estimated) | Mt CO2 | Secondary Energy¦Electricity¦Oil | elec_co2 | na | 2090 | 0 | Secondary Energy¦Electricity¦Oil | 70
Median | Delayed transition | USA | Emissions¦CO2¦Power (estimated) | Mt CO2 | Secondary Energy¦Electricity¦Oil | elec_co2 | na | 2095 | 0 | Secondary Energy¦Electricity¦Oil | 70
Median | Delayed transition | USA | Emissions¦CO2¦Power (estimated) | Mt CO2 | Secondary Energy¦Electricity¦Oil | elec_co2 | na | 2100 | 0 | Secondary Energy¦Electricity¦Oil | 70
Median | Fragmented World | USA | Emissions¦CO2¦Power (estimated) | Mt CO2 | Secondary Energy¦Electricity¦Coal | elec_co2 | na | 2020 | 283.2878 | Secondary Energy¦Electricity¦Coal | 94
Median | Fragmented World | USA | Emissions¦CO2¦Power (estimated) | Mt CO2 | Secondary Energy¦Electricity¦Coal | elec_co2 | na | 2025 | 117.7585 | Secondary Energy¦Electricity¦Coal | 94
Median | Fragmented World | USA | Emissions¦CO2¦Power (estimated) | Mt CO2 | Secondary Energy¦Electricity¦Coal | elec_co2 | na | 2030 | 94.235 | Secondary Energy¦Electricity¦Coal | 94
Median | Fragmented World | USA | Emissions¦CO2¦Power (estimated) | Mt CO2 | Secondary Energy¦Electricity¦Coal | elec_co2 | na | 2035 | 64.4981 | Secondary Energy¦Electricity¦Coal | 94
Median | Fragmented World | USA | Emissions¦CO2¦Power (estimated) | Mt CO2 | Secondary Energy¦Electricity¦Coal | elec_co2 | na | 2040 | 0.1457 | Secondary Energy¦Electricity¦Coal | 94
Median | Fragmented World | USA | Emissions¦CO2¦Power (estimated) | Mt CO2 | Secondary Energy¦Electricity¦Coal | elec_co2 | na | 2045 | 0.0752 | Secondary Energy¦Electricity¦Coal | 94
Median | Fragmented World | USA | Emissions¦CO2¦Power (estimated) | Mt CO2 | Secondary Energy¦Electricity¦Coal | elec_co2 | na | 2050 | 0.0376 | Secondary Energy¦Electricity¦Coal | 94
Median | Fragmented World | USA | Emissions¦CO2¦Power (estimated) | Mt CO2 | Secondary Energy¦Electricity¦Coal | elec_co2 | na | 2055 | 0.0141 | Secondary Energy¦Electricity¦Coal | 94
Median | Fragmented World | USA | Emissions¦CO2¦Power (estimated) | Mt CO2 | Secondary Energy¦Electricity¦Coal | elec_co2 | na | 2060 | 0 | Secondary Energy¦Electricity¦Coal | 94
Median | Fragmented World | USA | Emissions¦CO2¦Power (estimated) | Mt CO2 | Secondary Energy¦Electricity¦Coal | elec_co2 | na | 2065 | 0 | Secondary Energy¦Electricity¦Coal | 94
Median | Fragmented World | USA | Emissions¦CO2¦Power (estimated) | Mt CO2 | Secondary Energy¦Electricity¦Coal | elec_co2 | na | 2070 | 0 | Secondary Energy¦Electricity¦Coal | 94
Median | Fragmented World | USA | Emissions¦CO2¦Power (estimated) | Mt CO2 | Secondary Energy¦Electricity¦Coal | elec_co2 | na | 2075 | 0 | Secondary Energy¦Electricity¦Coal | 94
Median | Fragmented World | USA | Emissions¦CO2¦Power (estimated) | Mt CO2 | Secondary Energy¦Electricity¦Coal | elec_co2 | na | 2080 | 0 | Secondary Energy¦Electricity¦Coal | 94
Median | Fragmented World | USA | Emissions¦CO2¦Power (estimated) | Mt CO2 | Secondary Energy¦Electricity¦Coal | elec_co2 | na | 2085 | 0 | Secondary Energy¦Electricity¦Coal | 94
Median | Fragmented World | USA | Emissions¦CO2¦Power (estimated) | Mt CO2 | Secondary Energy¦Electricity¦Coal | elec_co2 | na | 2090 | 0 | Secondary Energy¦Electricity¦Coal | 94
Median | Fragmented World | USA | Emissions¦CO2¦Power (estimated) | Mt CO2 | Secondary Energy¦Electricity¦Coal | elec_co2 | na | 2095 | 0 | Secondary Energy¦Electricity¦Coal | 94
Median | Fragmented World | USA | Emissions¦CO2¦Power (estimated) | Mt CO2 | Secondary Energy¦Electricity¦Coal | elec_co2 | na | 2100 | 0 | Secondary Energy¦Electricity¦Coal | 94
Median | Fragmented World | USA | Emissions¦CO2¦Power (estimated) | Mt CO2 | Secondary Energy¦Electricity¦Gas | elec_co2 | na | 2020 | 391.468 | Secondary Energy¦Electricity¦Gas | 55
Median | Fragmented World | USA | Emissions¦CO2¦Power (estimated) | Mt CO2 | Secondary Energy¦Electricity¦Gas | elec_co2 | na | 2025 | 405.592 | Secondary Energy¦Electricity¦Gas | 55
Median | Fragmented World | USA | Emissions¦CO2¦Power (estimated) | Mt CO2 | Secondary Energy¦Electricity¦Gas | elec_co2 | na | 2030 | 373.7663 | Secondary Energy¦Electricity¦Gas | 55
Median | Fragmented World | USA | Emissions¦CO2¦Power (estimated) | Mt CO2 | Secondary Energy¦Electricity¦Gas | elec_co2 | na | 2035 | 289.6795 | Secondary Energy¦Electricity¦Gas | 55
Median | Fragmented World | USA | Emissions¦CO2¦Power (estimated) | Mt CO2 | Secondary Energy¦Electricity¦Gas | elec_co2 | na | 2040 | 121.1952 | Secondary Energy¦Electricity¦Gas | 55
Median | Fragmented World | USA | Emissions¦CO2¦Power (estimated) | Mt CO2 | Secondary Energy¦Electricity¦Gas | elec_co2 | na | 2045 | 22.9075 | Secondary Energy¦Electricity¦Gas | 55
Median | Fragmented World | USA | Emissions¦CO2¦Power (estimated) | Mt CO2 | Secondary Energy¦Electricity¦Gas | elec_co2 | na | 2050 | 13.6565 | Secondary Energy¦Electricity¦Gas | 55
Median | Fragmented World | USA | Emissions¦CO2¦Power (estimated) | Mt CO2 | Secondary Energy¦Electricity¦Gas | elec_co2 | na | 2055 | 12.6252 | Secondary Energy¦Electricity¦Gas | 55
Median | Fragmented World | USA | Emissions¦CO2¦Power (estimated) | Mt CO2 | Secondary Energy¦Electricity¦Gas | elec_co2 | na | 2060 | 10.868 | Secondary Energy¦Electricity¦Gas | 55
Median | Fragmented World | USA | Emissions¦CO2¦Power (estimated) | Mt CO2 | Secondary Energy¦Electricity¦Gas | elec_co2 | na | 2065 | 8.1345 | Secondary Energy¦Electricity¦Gas | 55
Median | Fragmented World | USA | Emissions¦CO2¦Power (estimated) | Mt CO2 | Secondary Energy¦Electricity¦Gas | elec_co2 | na | 2070 | 5.4038 | Secondary Energy¦Electricity¦Gas | 55
Median | Fragmented World | USA | Emissions¦CO2¦Power (estimated) | Mt CO2 | Secondary Energy¦Electricity¦Gas | elec_co2 | na | 2075 | 3.1405 | Secondary Energy¦Electricity¦Gas | 55
Median | Fragmented World | USA | Emissions¦CO2¦Power (estimated) | Mt CO2 | Secondary Energy¦Electricity¦Gas | elec_co2 | na | 2080 | 0.87725 | Secondary Energy¦Electricity¦Gas | 55
Median | Fragmented World | USA | Emissions¦CO2¦Power (estimated) | Mt CO2 | Secondary Energy¦Electricity¦Gas | elec_co2 | na | 2085 | 0.44 | Secondary Energy¦Electricity¦Gas | 55
Median | Fragmented World | USA | Emissions¦CO2¦Power (estimated) | Mt CO2 | Secondary Energy¦Electricity¦Gas | elec_co2 | na | 2090 | 0.00275 | Secondary Energy¦Electricity¦Gas | 55
Median | Fragmented World | USA | Emissions¦CO2¦Power (estimated) | Mt CO2 | Secondary Energy¦Electricity¦Gas | elec_co2 | na | 2095 | 0 | Secondary Energy¦Electricity¦Gas | 55
Median | Fragmented World | USA | Emissions¦CO2¦Power (estimated) | Mt CO2 | Secondary Energy¦Electricity¦Gas | elec_co2 | na | 2100 | 0 | Secondary Energy¦Electricity¦Gas | 55
Median | Fragmented World | USA | Emissions¦CO2¦Power (estimated) | Mt CO2 | Secondary Energy¦Electricity¦Oil | elec_co2 | na | 2020 | 8.96 | Secondary Energy¦Electricity¦Oil | 70
Median | Fragmented World | USA | Emissions¦CO2¦Power (estimated) | Mt CO2 | Secondary Energy¦Electricity¦Oil | elec_co2 | na | 2025 | 5.53 | Secondary Energy¦Electricity¦Oil | 70
Median | Fragmented World | USA | Emissions¦CO2¦Power (estimated) | Mt CO2 | Secondary Energy¦Electricity¦Oil | elec_co2 | na | 2030 | 1.89 | Secondary Energy¦Electricity¦Oil | 70
Median | Fragmented World | USA | Emissions¦CO2¦Power (estimated) | Mt CO2 | Secondary Energy¦Electricity¦Oil | elec_co2 | na | 2035 | 0 | Secondary Energy¦Electricity¦Oil | 70
Median | Fragmented World | USA | Emissions¦CO2¦Power (estimated) | Mt CO2 | Secondary Energy¦Electricity¦Oil | elec_co2 | na | 2040 | 0 | Secondary Energy¦Electricity¦Oil | 70
Median | Fragmented World | USA | Emissions¦CO2¦Power (estimated) | Mt CO2 | Secondary Energy¦Electricity¦Oil | elec_co2 | na | 2045 | 0 | Secondary Energy¦Electricity¦Oil | 70
Median | Fragmented World | USA | Emissions¦CO2¦Power (estimated) | Mt CO2 | Secondary Energy¦Electricity¦Oil | elec_co2 | na | 2050 | 0 | Secondary Energy¦Electricity¦Oil | 70
Median | Fragmented World | USA | Emissions¦CO2¦Power (estimated) | Mt CO2 | Secondary Energy¦Electricity¦Oil | elec_co2 | na | 2055 | 0 | Secondary Energy¦Electricity¦Oil | 70
Median | Fragmented World | USA | Emissions¦CO2¦Power (estimated) | Mt CO2 | Secondary Energy¦Electricity¦Oil | elec_co2 | na | 2060 | 0 | Secondary Energy¦Electricity¦Oil | 70
Median | Fragmented World | USA | Emissions¦CO2¦Power (estimated) | Mt CO2 | Secondary Energy¦Electricity¦Oil | elec_co2 | na | 2065 | 0 | Secondary Energy¦Electricity¦Oil | 70
Median | Fragmented World | USA | Emissions¦CO2¦Power (estimated) | Mt CO2 | Secondary Energy¦Electricity¦Oil | elec_co2 | na | 2070 | 0 | Secondary Energy¦Electricity¦Oil | 70
Median | Fragmented World | USA | Emissions¦CO2¦Power (estimated) | Mt CO2 | Secondary Energy¦Electricity¦Oil | elec_co2 | na | 2075 | 0 | Secondary Energy¦Electricity¦Oil | 70
Median | Fragmented World | USA | Emissions¦CO2¦Power (estimated) | Mt CO2 | Secondary Energy¦Electricity¦Oil | elec_co2 | na | 2080 | 0 | Secondary Energy¦Electricity¦Oil | 70
Median | Fragmented World | USA | Emissions¦CO2¦Power (estimated) | Mt CO2 | Secondary Energy¦Electricity¦Oil | elec_co2 | na | 2085 | 0 | Secondary Energy¦Electricity¦Oil | 70
Median | Fragmented World | USA | Emissions¦CO2¦Power (estimated) | Mt CO2 | Secondary Energy¦Electricity¦Oil | elec_co2 | na | 2090 | 0 | Secondary Energy¦Electricity¦Oil | 70
Median | Fragmented World | USA | Emissions¦CO2¦Power (estimated) | Mt CO2 | Secondary Energy¦Electricity¦Oil | elec_co2 | na | 2095 | 0 | Secondary Energy¦Electricity¦Oil | 70
Median | Fragmented World | USA | Emissions¦CO2¦Power (estimated) | Mt CO2 | Secondary Energy¦Electricity¦Oil | elec_co2 | na | 2100 | 0 | Secondary Energy¦Electricity¦Oil | 70
Median | Low demand | USA | Emissions¦CO2¦Power (estimated) | Mt CO2 | Secondary Energy¦Electricity¦Coal | elec_co2 | na | 2020 | 283.2878 | Secondary Energy¦Electricity¦Coal | 94
Median | Low demand | USA | Emissions¦CO2¦Power (estimated) | Mt CO2 | Secondary Energy¦Electricity¦Coal | elec_co2 | na | 2025 | 100.0442 | Secondary Energy¦Electricity¦Coal | 94
Median | Low demand | USA | Emissions¦CO2¦Power (estimated) | Mt CO2 | Secondary Energy¦Electricity¦Coal | elec_co2 | na | 2030 | 0.5828 | Secondary Energy¦Electricity¦Coal | 94
Median | Low demand | USA | Emissions¦CO2¦Power (estimated) | Mt CO2 | Secondary Energy¦Electricity¦Coal | elec_co2 | na | 2035 | 0.0846 | Secondary Energy¦Electricity¦Coal | 94
Median | Low demand | USA | Emissions¦CO2¦Power (estimated) | Mt CO2 | Secondary Energy¦Electricity¦Coal | elec_co2 | na | 2040 | 0.0658 | Secondary Energy¦Electricity¦Coal | 94
Median | Low demand | USA | Emissions¦CO2¦Power (estimated) | Mt CO2 | Secondary Energy¦Electricity¦Coal | elec_co2 | na | 2045 | 0.0376 | Secondary Energy¦Electricity¦Coal | 94
Median | Low demand | USA | Emissions¦CO2¦Power (estimated) | Mt CO2 | Secondary Energy¦Electricity¦Coal | elec_co2 | na | 2050 | 0.0188 | Secondary Energy¦Electricity¦Coal | 94
Median | Low demand | USA | Emissions¦CO2¦Power (estimated) | Mt CO2 | Secondary Energy¦Electricity¦Coal | elec_co2 | na | 2055 | 0.0094 | Secondary Energy¦Electricity¦Coal | 94
Median | Low demand | USA | Emissions¦CO2¦Power (estimated) | Mt CO2 | Secondary Energy¦Electricity¦Coal | elec_co2 | na | 2060 | 0 | Secondary Energy¦Electricity¦Coal | 94
Median | Low demand | USA | Emissions¦CO2¦Power (estimated) | Mt CO2 | Secondary Energy¦Electricity¦Coal | elec_co2 | na | 2065 | 0 | Secondary Energy¦Electricity¦Coal | 94
Median | Low demand | USA | Emissions¦CO2¦Power (estimated) | Mt CO2 | Secondary Energy¦Electricity¦Coal | elec_co2 | na | 2070 | 0 | Secondary Energy¦Electricity¦Coal | 94
Median | Low demand | USA | Emissions¦CO2¦Power (estimated) | Mt CO2 | Secondary Energy¦Electricity¦Coal | elec_co2 | na | 2075 | 0 | Secondary Energy¦Electricity¦Coal | 94
Median | Low demand | USA | Emissions¦CO2¦Power (estimated) | Mt CO2 | Secondary Energy¦Electricity¦Coal | elec_co2 | na | 2080 | 0 | Secondary Energy¦Electricity¦Coal | 94
Median | Low demand | USA | Emissions¦CO2¦Power (estimated) | Mt CO2 | Secondary Energy¦Electricity¦Coal | elec_co2 | na | 2085 | 0 | Secondary Energy¦Electricity¦Coal | 94
Median | Low demand | USA | Emissions¦CO2¦Power (estimated) | Mt CO2 | Secondary Energy¦Electricity¦Coal | elec_co2 | na | 2090 | 0 | Secondary Energy¦Electricity¦Coal | 94
Median | Low demand | USA | Emissions¦CO2¦Power (estimated) | Mt CO2 | Secondary Energy¦Electricity¦Coal | elec_co2 | na | 2095 | 0 | Secondary Energy¦Electricity¦Coal | 94
Median | Low demand | USA | Emissions¦CO2¦Power (estimated) | Mt CO2 | Secondary Energy¦Electricity¦Coal | elec_co2 | na | 2100 | 0 | Secondary Energy¦Electricity¦Coal | 94
Median | Low demand | USA | Emissions¦CO2¦Power (estimated) | Mt CO2 | Secondary Energy¦Electricity¦Gas | elec_co2 | na | 2020 | 391.468 | Secondary Energy¦Electricity¦Gas | 55
Median | Low demand | USA | Emissions¦CO2¦Power (estimated) | Mt CO2 | Secondary Energy¦Electricity¦Gas | elec_co2 | na | 2025 | 375.4575 | Secondary Energy¦Electricity¦Gas | 55
Median | Low demand | USA | Emissions¦CO2¦Power (estimated) | Mt CO2 | Secondary Energy¦Electricity¦Gas | elec_co2 | na | 2030 | 189.618 | Secondary Energy¦Electricity¦Gas | 55
Median | Low demand | USA | Emissions¦CO2¦Power (estimated) | Mt CO2 | Secondary Energy¦Electricity¦Gas | elec_co2 | na | 2035 | 71.1535 | Secondary Energy¦Electricity¦Gas | 55
Median | Low demand | USA | Emissions¦CO2¦Power (estimated) | Mt CO2 | Secondary Energy¦Electricity¦Gas | elec_co2 | na | 2040 | 1.0148 | Secondary Energy¦Electricity¦Gas | 55
Median | Low demand | USA | Emissions¦CO2¦Power (estimated) | Mt CO2 | Secondary Energy¦Electricity¦Gas | elec_co2 | na | 2045 | 0.7865 | Secondary Energy¦Electricity¦Gas | 55
Median | Low demand | USA | Emissions¦CO2¦Power (estimated) | Mt CO2 | Secondary Energy¦Electricity¦Gas | elec_co2 | na | 2050 | 0.638 | Secondary Energy¦Electricity¦Gas | 55
Median | Low demand | USA | Emissions¦CO2¦Power (estimated) | Mt CO2 | Secondary Energy¦Electricity¦Gas | elec_co2 | na | 2055 | 0.429 | Secondary Energy¦Electricity¦Gas | 55
Median | Low demand | USA | Emissions¦CO2¦Power (estimated) | Mt CO2 | Secondary Energy¦Electricity¦Gas | elec_co2 | na | 2060 | 0.242 | Secondary Energy¦Electricity¦Gas | 55
Median | Low demand | USA | Emissions¦CO2¦Power (estimated) | Mt CO2 | Secondary Energy¦Electricity¦Gas | elec_co2 | na | 2065 | 0.121 | Secondary Energy¦Electricity¦Gas | 55
Median | Low demand | USA | Emissions¦CO2¦Power (estimated) | Mt CO2 | Secondary Energy¦Electricity¦Gas | elec_co2 | na | 2070 | 0 | Secondary Energy¦Electricity¦Gas | 55
Median | Low demand | USA | Emissions¦CO2¦Power (estimated) | Mt CO2 | Secondary Energy¦Electricity¦Gas | elec_co2 | na | 2075 | 0 | Secondary Energy¦Electricity¦Gas | 55
Median | Low demand | USA | Emissions¦CO2¦Power (estimated) | Mt CO2 | Secondary Energy¦Electricity¦Gas | elec_co2 | na | 2080 | 0 | Secondary Energy¦Electricity¦Gas | 55
Median | Low demand | USA | Emissions¦CO2¦Power (estimated) | Mt CO2 | Secondary Energy¦Electricity¦Gas | elec_co2 | na | 2085 | 0 | Secondary Energy¦Electricity¦Gas | 55
Median | Low demand | USA | Emissions¦CO2¦Power (estimated) | Mt CO2 | Secondary Energy¦Electricity¦Gas | elec_co2 | na | 2090 | 0 | Secondary Energy¦Electricity¦Gas | 55
Median | Low demand | USA | Emissions¦CO2¦Power (estimated) | Mt CO2 | Secondary Energy¦Electricity¦Gas | elec_co2 | na | 2095 | 0 | Secondary Energy¦Electricity¦Gas | 55
Median | Low demand | USA | Emissions¦CO2¦Power (estimated) | Mt CO2 | Secondary Energy¦Electricity¦Gas | elec_co2 | na | 2100 | 0 | Secondary Energy¦Electricity¦Gas | 55
Median | Low demand | USA | Emissions¦CO2¦Power (estimated) | Mt CO2 | Secondary Energy¦Electricity¦Oil | elec_co2 | na | 2020 | 8.96 | Secondary Energy¦Electricity¦Oil | 70
Median | Low demand | USA | Emissions¦CO2¦Power (estimated) | Mt CO2 | Secondary Energy¦Electricity¦Oil | elec_co2 | na | 2025 | 5.53 | Secondary Energy¦Electricity¦Oil | 70
Median | Low demand | USA | Emissions¦CO2¦Power (estimated) | Mt CO2 | Secondary Energy¦Electricity¦Oil | elec_co2 | na | 2030 | 1.89 | Secondary Energy¦Electricity¦Oil | 70
Median | Low demand | USA | Emissions¦CO2¦Power (estimated) | Mt CO2 | Secondary Energy¦Electricity¦Oil | elec_co2 | na | 2035 | 0 | Secondary Energy¦Electricity¦Oil | 70
Median | Low demand | USA | Emissions¦CO2¦Power (estimated) | Mt CO2 | Secondary Energy¦Electricity¦Oil | elec_co2 | na | 2040 | 0 | Secondary Energy¦Electricity¦Oil | 70
Median | Low demand | USA | Emissions¦CO2¦Power (estimated) | Mt CO2 | Secondary Energy¦Electricity¦Oil | elec_co2 | na | 2045 | 0 | Secondary Energy¦Electricity¦Oil | 70
Median | Low demand | USA | Emissions¦CO2¦Power (estimated) | Mt CO2 | Secondary Energy¦Electricity¦Oil | elec_co2 | na | 2050 | 0 | Secondary Energy¦Electricity¦Oil | 70
Median | Low demand | USA | Emissions¦CO2¦Power (estimated) | Mt CO2 | Secondary Energy¦Electricity¦Oil | elec_co2 | na | 2055 | 0 | Secondary Energy¦Electricity¦Oil | 70
Median | Low demand | USA | Emissions¦CO2¦Power (estimated) | Mt CO2 | Secondary Energy¦Electricity¦Oil | elec_co2 | na | 2060 | 0 | Secondary Energy¦Electricity¦Oil | 70
Median | Low demand | USA | Emissions¦CO2¦Power (estimated) | Mt CO2 | Secondary Energy¦Electricity¦Oil | elec_co2 | na | 2065 | 0 | Secondary Energy¦Electricity¦Oil | 70
Median | Low demand | USA | Emissions¦CO2¦Power (estimated) | Mt CO2 | Secondary Energy¦Electricity¦Oil | elec_co2 | na | 2070 | 0 | Secondary Energy¦Electricity¦Oil | 70
Median | Low demand | USA | Emissions¦CO2¦Power (estimated) | Mt CO2 | Secondary Energy¦Electricity¦Oil | elec_co2 | na | 2075 | 0 | Secondary Energy¦Electricity¦Oil | 70
Median | Low demand | USA | Emissions¦CO2¦Power (estimated) | Mt CO2 | Secondary Energy¦Electricity¦Oil | elec_co2 | na | 2080 | 0 | Secondary Energy¦Electricity¦Oil | 70
Median | Low demand | USA | Emissions¦CO2¦Power (estimated) | Mt CO2 | Secondary Energy¦Electricity¦Oil | elec_co2 | na | 2085 | 0 | Secondary Energy¦Electricity¦Oil | 70
Median | Low demand | USA | Emissions¦CO2¦Power (estimated) | Mt CO2 | Secondary Energy¦Electricity¦Oil | elec_co2 | na | 2090 | 0 | Secondary Energy¦Electricity¦Oil | 70
Median | Low demand | USA | Emissions¦CO2¦Power (estimated) | Mt CO2 | Secondary Energy¦Electricity¦Oil | elec_co2 | na | 2095 | 0 | Secondary Energy¦Electricity¦Oil | 70
Median | Low demand | USA | Emissions¦CO2¦Power (estimated) | Mt CO2 | Secondary Energy¦Electricity¦Oil | elec_co2 | na | 2100 | 0 | Secondary Energy¦Electricity¦Oil | 70
Median | Nationally Determined Contributions (NDCs) | USA | Emissions¦CO2¦Power (estimated) | Mt CO2 | Secondary Energy¦Electricity¦Coal | elec_co2 | na | 2020 | 283.2878 | Secondary Energy¦Electricity¦Coal | 94
Median | Nationally Determined Contributions (NDCs) | USA | Emissions¦CO2¦Power (estimated) | Mt CO2 | Secondary Energy¦Electricity¦Coal | elec_co2 | na | 2025 | 108.9554 | Secondary Energy¦Electricity¦Coal | 94
Median | Nationally Determined Contributions (NDCs) | USA | Emissions¦CO2¦Power (estimated) | Mt CO2 | Secondary Energy¦Electricity¦Coal | elec_co2 | na | 2030 | 0.5828 | Secondary Energy¦Electricity¦Coal | 94
Median | Nationally Determined Contributions (NDCs) | USA | Emissions¦CO2¦Power (estimated) | Mt CO2 | Secondary Energy¦Electricity¦Coal | elec_co2 | na | 2035 | 0.0893 | Secondary Energy¦Electricity¦Coal | 94
Median | Nationally Determined Contributions (NDCs) | USA | Emissions¦CO2¦Power (estimated) | Mt CO2 | Secondary Energy¦Electricity¦Coal | elec_co2 | na | 2040 | 0.0705 | Secondary Energy¦Electricity¦Coal | 94
Median | Nationally Determined Contributions (NDCs) | USA | Emissions¦CO2¦Power (estimated) | Mt CO2 | Secondary Energy¦Electricity¦Coal | elec_co2 | na | 2045 | 0.0423 | Secondary Energy¦Electricity¦Coal | 94
Median | Nationally Determined Contributions (NDCs) | USA | Emissions¦CO2¦Power (estimated) | Mt CO2 | Secondary Energy¦Electricity¦Coal | elec_co2 | na | 2050 | 0.0188 | Secondary Energy¦Electricity¦Coal | 94
Median | Nationally Determined Contributions (NDCs) | USA | Emissions¦CO2¦Power (estimated) | Mt CO2 | Secondary Energy¦Electricity¦Coal | elec_co2 | na | 2055 | 0.0094 | Secondary Energy¦Electricity¦Coal | 94
Median | Nationally Determined Contributions (NDCs) | USA | Emissions¦CO2¦Power (estimated) | Mt CO2 | Secondary Energy¦Electricity¦Coal | elec_co2 | na | 2060 | 0 | Secondary Energy¦Electricity¦Coal | 94
Median | Nationally Determined Contributions (NDCs) | USA | Emissions¦CO2¦Power (estimated) | Mt CO2 | Secondary Energy¦Electricity¦Coal | elec_co2 | na | 2065 | 0 | Secondary Energy¦Electricity¦Coal | 94
Median | Nationally Determined Contributions (NDCs) | USA | Emissions¦CO2¦Power (estimated) | Mt CO2 | Secondary Energy¦Electricity¦Coal | elec_co2 | na | 2070 | 0 | Secondary Energy¦Electricity¦Coal | 94
Median | Nationally Determined Contributions (NDCs) | USA | Emissions¦CO2¦Power (estimated) | Mt CO2 | Secondary Energy¦Electricity¦Coal | elec_co2 | na | 2075 | 0 | Secondary Energy¦Electricity¦Coal | 94
Median | Nationally Determined Contributions (NDCs) | USA | Emissions¦CO2¦Power (estimated) | Mt CO2 | Secondary Energy¦Electricity¦Coal | elec_co2 | na | 2080 | 0 | Secondary Energy¦Electricity¦Coal | 94
Median | Nationally Determined Contributions (NDCs) | USA | Emissions¦CO2¦Power (estimated) | Mt CO2 | Secondary Energy¦Electricity¦Coal | elec_co2 | na | 2085 | 0 | Secondary Energy¦Electricity¦Coal | 94
Median | Nationally Determined Contributions (NDCs) | USA | Emissions¦CO2¦Power (estimated) | Mt CO2 | Secondary Energy¦Electricity¦Coal | elec_co2 | na | 2090 | 0 | Secondary Energy¦Electricity¦Coal | 94
Median | Nationally Determined Contributions (NDCs) | USA | Emissions¦CO2¦Power (estimated) | Mt CO2 | Secondary Energy¦Electricity¦Coal | elec_co2 | na | 2095 | 0 | Secondary Energy¦Electricity¦Coal | 94
Median | Nationally Determined Contributions (NDCs) | USA | Emissions¦CO2¦Power (estimated) | Mt CO2 | Secondary Energy¦Electricity¦Coal | elec_co2 | na | 2100 | 0 | Secondary Energy¦Electricity¦Coal | 94
Median | Nationally Determined Contributions (NDCs) | USA | Emissions¦CO2¦Power (estimated) | Mt CO2 | Secondary Energy¦Electricity¦Gas | elec_co2 | na | 2020 | 391.468 | Secondary Energy¦Electricity¦Gas | 55
Median | Nationally Determined Contributions (NDCs) | USA | Emissions¦CO2¦Power (estimated) | Mt CO2 | Secondary Energy¦Electricity¦Gas | elec_co2 | na | 2025 | 394.4133 | Secondary Energy¦Electricity¦Gas | 55
Median | Nationally Determined Contributions (NDCs) | USA | Emissions¦CO2¦Power (estimated) | Mt CO2 | Secondary Energy¦Electricity¦Gas | elec_co2 | na | 2030 | 243.0945 | Secondary Energy¦Electricity¦Gas | 55
Median | Nationally Determined Contributions (NDCs) | USA | Emissions¦CO2¦Power (estimated) | Mt CO2 | Secondary Energy¦Electricity¦Gas | elec_co2 | na | 2035 | 126.247 | Secondary Energy¦Electricity¦Gas | 55
Median | Nationally Determined Contributions (NDCs) | USA | Emissions¦CO2¦Power (estimated) | Mt CO2 | Secondary Energy¦Electricity¦Gas | elec_co2 | na | 2040 | 35.9288 | Secondary Energy¦Electricity¦Gas | 55
Median | Nationally Determined Contributions (NDCs) | USA | Emissions¦CO2¦Power (estimated) | Mt CO2 | Secondary Energy¦Electricity¦Gas | elec_co2 | na | 2045 | 5.5798 | Secondary Energy¦Electricity¦Gas | 55
Median | Nationally Determined Contributions (NDCs) | USA | Emissions¦CO2¦Power (estimated) | Mt CO2 | Secondary Energy¦Electricity¦Gas | elec_co2 | na | 2050 | 5.016 | Secondary Energy¦Electricity¦Gas | 55
Median | Nationally Determined Contributions (NDCs) | USA | Emissions¦CO2¦Power (estimated) | Mt CO2 | Secondary Energy¦Electricity¦Gas | elec_co2 | na | 2055 | 4.1223 | Secondary Energy¦Electricity¦Gas | 55
Median | Nationally Determined Contributions (NDCs) | USA | Emissions¦CO2¦Power (estimated) | Mt CO2 | Secondary Energy¦Electricity¦Gas | elec_co2 | na | 2060 | 2.816 | Secondary Energy¦Electricity¦Gas | 55
Median | Nationally Determined Contributions (NDCs) | USA | Emissions¦CO2¦Power (estimated) | Mt CO2 | Secondary Energy¦Electricity¦Gas | elec_co2 | na | 2065 | 1.551 | Secondary Energy¦Electricity¦Gas | 55
Median | Nationally Determined Contributions (NDCs) | USA | Emissions¦CO2¦Power (estimated) | Mt CO2 | Secondary Energy¦Electricity¦Gas | elec_co2 | na | 2070 | 0.2915 | Secondary Energy¦Electricity¦Gas | 55
Median | Nationally Determined Contributions (NDCs) | USA | Emissions¦CO2¦Power (estimated) | Mt CO2 | Secondary Energy¦Electricity¦Gas | elec_co2 | na | 2075 | 0.14575 | Secondary Energy¦Electricity¦Gas | 55
Median | Nationally Determined Contributions (NDCs) | USA | Emissions¦CO2¦Power (estimated) | Mt CO2 | Secondary Energy¦Electricity¦Gas | elec_co2 | na | 2080 | 0 | Secondary Energy¦Electricity¦Gas | 55
Median | Nationally Determined Contributions (NDCs) | USA | Emissions¦CO2¦Power (estimated) | Mt CO2 | Secondary Energy¦Electricity¦Gas | elec_co2 | na | 2085 | 0 | Secondary Energy¦Electricity¦Gas | 55
Median | Nationally Determined Contributions (NDCs) | USA | Emissions¦CO2¦Power (estimated) | Mt CO2 | Secondary Energy¦Electricity¦Gas | elec_co2 | na | 2090 | 0 | Secondary Energy¦Electricity¦Gas | 55
Median | Nationally Determined Contributions (NDCs) | USA | Emissions¦CO2¦Power (estimated) | Mt CO2 | Secondary Energy¦Electricity¦Gas | elec_co2 | na | 2095 | 0 | Secondary Energy¦Electricity¦Gas | 55
Median | Nationally Determined Contributions (NDCs) | USA | Emissions¦CO2¦Power (estimated) | Mt CO2 | Secondary Energy¦Electricity¦Gas | elec_co2 | na | 2100 | 0 | Secondary Energy¦Electricity¦Gas | 55
Median | Nationally Determined Contributions (NDCs) | USA | Emissions¦CO2¦Power (estimated) | Mt CO2 | Secondary Energy¦Electricity¦Oil | elec_co2 | na | 2020 | 8.96 | Secondary Energy¦Electricity¦Oil | 70
Median | Nationally Determined Contributions (NDCs) | USA | Emissions¦CO2¦Power (estimated) | Mt CO2 | Secondary Energy¦Electricity¦Oil | elec_co2 | na | 2025 | 5.53 | Secondary Energy¦Electricity¦Oil | 70
Median | Nationally Determined Contributions (NDCs) | USA | Emissions¦CO2¦Power (estimated) | Mt CO2 | Secondary Energy¦Electricity¦Oil | elec_co2 | na | 2030 | 1.89 | Secondary Energy¦Electricity¦Oil | 70
Median | Nationally Determined Contributions (NDCs) | USA | Emissions¦CO2¦Power (estimated) | Mt CO2 | Secondary Energy¦Electricity¦Oil | elec_co2 | na | 2035 | 0 | Secondary Energy¦Electricity¦Oil | 70
Median | Nationally Determined Contributions (NDCs) | USA | Emissions¦CO2¦Power (estimated) | Mt CO2 | Secondary Energy¦Electricity¦Oil | elec_co2 | na | 2040 | 0 | Secondary Energy¦Electricity¦Oil | 70
Median | Nationally Determined Contributions (NDCs) | USA | Emissions¦CO2¦Power (estimated) | Mt CO2 | Secondary Energy¦Electricity¦Oil | elec_co2 | na | 2045 | 0 | Secondary Energy¦Electricity¦Oil | 70
Median | Nationally Determined Contributions (NDCs) | USA | Emissions¦CO2¦Power (estimated) | Mt CO2 | Secondary Energy¦Electricity¦Oil | elec_co2 | na | 2050 | 0 | Secondary Energy¦Electricity¦Oil | 70
Median | Nationally Determined Contributions (NDCs) | USA | Emissions¦CO2¦Power (estimated) | Mt CO2 | Secondary Energy¦Electricity¦Oil | elec_co2 | na | 2055 | 0 | Secondary Energy¦Electricity¦Oil | 70
Median | Nationally Determined Contributions (NDCs) | USA | Emissions¦CO2¦Power (estimated) | Mt CO2 | Secondary Energy¦Electricity¦Oil | elec_co2 | na | 2060 | 0 | Secondary Energy¦Electricity¦Oil | 70
Median | Nationally Determined Contributions (NDCs) | USA | Emissions¦CO2¦Power (estimated) | Mt CO2 | Secondary Energy¦Electricity¦Oil | elec_co2 | na | 2065 | 0 | Secondary Energy¦Electricity¦Oil | 70
Median | Nationally Determined Contributions (NDCs) | USA | Emissions¦CO2¦Power (estimated) | Mt CO2 | Secondary Energy¦Electricity¦Oil | elec_co2 | na | 2070 | 0 | Secondary Energy¦Electricity¦Oil | 70
Median | Nationally Determined Contributions (NDCs) | USA | Emissions¦CO2¦Power (estimated) | Mt CO2 | Secondary Energy¦Electricity¦Oil | elec_co2 | na | 2075 | 0 | Secondary Energy¦Electricity¦Oil | 70
Median | Nationally Determined Contributions (NDCs) | USA | Emissions¦CO2¦Power (estimated) | Mt CO2 | Secondary Energy¦Electricity¦Oil | elec_co2 | na | 2080 | 0 | Secondary Energy¦Electricity¦Oil | 70
Median | Nationally Determined Contributions (NDCs) | USA | Emissions¦CO2¦Power (estimated) | Mt CO2 | Secondary Energy¦Electricity¦Oil | elec_co2 | na | 2085 | 0 | Secondary Energy¦Electricity¦Oil | 70
Median | Nationally Determined Contributions (NDCs) | USA | Emissions¦CO2¦Power (estimated) | Mt CO2 | Secondary Energy¦Electricity¦Oil | elec_co2 | na | 2090 | 0 | Secondary Energy¦Electricity¦Oil | 70
Median | Nationally Determined Contributions (NDCs) | USA | Emissions¦CO2¦Power (estimated) | Mt CO2 | Secondary Energy¦Electricity¦Oil | elec_co2 | na | 2095 | 0 | Secondary Energy¦Electricity¦Oil | 70
Median | Nationally Determined Contributions (NDCs) | USA | Emissions¦CO2¦Power (estimated) | Mt CO2 | Secondary Energy¦Electricity¦Oil | elec_co2 | na | 2100 | 0 | Secondary Energy¦Electricity¦Oil | 70
Median | Net Zero 2050 | USA | Emissions¦CO2¦Power (estimated) | Mt CO2 | Secondary Energy¦Electricity¦Coal | elec_co2 | na | 2020 | 283.2878 | Secondary Energy¦Electricity¦Coal | 94
Median | Net Zero 2050 | USA | Emissions¦CO2¦Power (estimated) | Mt CO2 | Secondary Energy¦Electricity¦Coal | elec_co2 | na | 2025 | 100.3403 | Secondary Energy¦Electricity¦Coal | 94
Median | Net Zero 2050 | USA | Emissions¦CO2¦Power (estimated) | Mt CO2 | Secondary Energy¦Electricity¦Coal | elec_co2 | na | 2030 | 0.5734 | Secondary Energy¦Electricity¦Coal | 94
Median | Net Zero 2050 | USA | Emissions¦CO2¦Power (estimated) | Mt CO2 | Secondary Energy¦Electricity¦Coal | elec_co2 | na | 2035 | 0.0799 | Secondary Energy¦Electricity¦Coal | 94
Median | Net Zero 2050 | USA | Emissions¦CO2¦Power (estimated) | Mt CO2 | Secondary Energy¦Electricity¦Coal | elec_co2 | na | 2040 | 0.0611 | Secondary Energy¦Electricity¦Coal | 94
Median | Net Zero 2050 | USA | Emissions¦CO2¦Power (estimated) | Mt CO2 | Secondary Energy¦Electricity¦Coal | elec_co2 | na | 2045 | 0.0376 | Secondary Energy¦Electricity¦Coal | 94
Median | Net Zero 2050 | USA | Emissions¦CO2¦Power (estimated) | Mt CO2 | Secondary Energy¦Electricity¦Coal | elec_co2 | na | 2050 | 0.0188 | Secondary Energy¦Electricity¦Coal | 94
Median | Net Zero 2050 | USA | Emissions¦CO2¦Power (estimated) | Mt CO2 | Secondary Energy¦Electricity¦Coal | elec_co2 | na | 2055 | 0.0094 | Secondary Energy¦Electricity¦Coal | 94
Median | Net Zero 2050 | USA | Emissions¦CO2¦Power (estimated) | Mt CO2 | Secondary Energy¦Electricity¦Coal | elec_co2 | na | 2060 | 0 | Secondary Energy¦Electricity¦Coal | 94
Median | Net Zero 2050 | USA | Emissions¦CO2¦Power (estimated) | Mt CO2 | Secondary Energy¦Electricity¦Coal | elec_co2 | na | 2065 | 0 | Secondary Energy¦Electricity¦Coal | 94
Median | Net Zero 2050 | USA | Emissions¦CO2¦Power (estimated) | Mt CO2 | Secondary Energy¦Electricity¦Coal | elec_co2 | na | 2070 | 0 | Secondary Energy¦Electricity¦Coal | 94
Median | Net Zero 2050 | USA | Emissions¦CO2¦Power (estimated) | Mt CO2 | Secondary Energy¦Electricity¦Coal | elec_co2 | na | 2075 | 0 | Secondary Energy¦Electricity¦Coal | 94
Median | Net Zero 2050 | USA | Emissions¦CO2¦Power (estimated) | Mt CO2 | Secondary Energy¦Electricity¦Coal | elec_co2 | na | 2080 | 0 | Secondary Energy¦Electricity¦Coal | 94
Median | Net Zero 2050 | USA | Emissions¦CO2¦Power (estimated) | Mt CO2 | Secondary Energy¦Electricity¦Coal | elec_co2 | na | 2085 | 0 | Secondary Energy¦Electricity¦Coal | 94
Median | Net Zero 2050 | USA | Emissions¦CO2¦Power (estimated) | Mt CO2 | Secondary Energy¦Electricity¦Coal | elec_co2 | na | 2090 | 0 | Secondary Energy¦Electricity¦Coal | 94
Median | Net Zero 2050 | USA | Emissions¦CO2¦Power (estimated) | Mt CO2 | Secondary Energy¦Electricity¦Coal | elec_co2 | na | 2095 | 0 | Secondary Energy¦Electricity¦Coal | 94
Median | Net Zero 2050 | USA | Emissions¦CO2¦Power (estimated) | Mt CO2 | Secondary Energy¦Electricity¦Coal | elec_co2 | na | 2100 | 0 | Secondary Energy¦Electricity¦Coal | 94
Median | Net Zero 2050 | USA | Emissions¦CO2¦Power (estimated) | Mt CO2 | Secondary Energy¦Electricity¦Gas | elec_co2 | na | 2020 | 391.468 | Secondary Energy¦Electricity¦Gas | 55
Median | Net Zero 2050 | USA | Emissions¦CO2¦Power (estimated) | Mt CO2 | Secondary Energy¦Electricity¦Gas | elec_co2 | na | 2025 | 379.159 | Secondary Energy¦Electricity¦Gas | 55
Median | Net Zero 2050 | USA | Emissions¦CO2¦Power (estimated) | Mt CO2 | Secondary Energy¦Electricity¦Gas | elec_co2 | na | 2030 | 188.8315 | Secondary Energy¦Electricity¦Gas | 55
Median | Net Zero 2050 | USA | Emissions¦CO2¦Power (estimated) | Mt CO2 | Secondary Energy¦Electricity¦Gas | elec_co2 | na | 2035 | 24.354 | Secondary Energy¦Electricity¦Gas | 55
Median | Net Zero 2050 | USA | Emissions¦CO2¦Power (estimated) | Mt CO2 | Secondary Energy¦Electricity¦Gas | elec_co2 | na | 2040 | 0.61325 | Secondary Energy¦Electricity¦Gas | 55
Median | Net Zero 2050 | USA | Emissions¦CO2¦Power (estimated) | Mt CO2 | Secondary Energy¦Electricity¦Gas | elec_co2 | na | 2045 | 0.4235 | Secondary Energy¦Electricity¦Gas | 55
Median | Net Zero 2050 | USA | Emissions¦CO2¦Power (estimated) | Mt CO2 | Secondary Energy¦Electricity¦Gas | elec_co2 | na | 2050 | 0.2695 | Secondary Energy¦Electricity¦Gas | 55
Median | Net Zero 2050 | USA | Emissions¦CO2¦Power (estimated) | Mt CO2 | Secondary Energy¦Electricity¦Gas | elec_co2 | na | 2055 | 0.1265 | Secondary Energy¦Electricity¦Gas | 55
Median | Net Zero 2050 | USA | Emissions¦CO2¦Power (estimated) | Mt CO2 | Secondary Energy¦Electricity¦Gas | elec_co2 | na | 2060 | 0.0495 | Secondary Energy¦Electricity¦Gas | 55
Median | Net Zero 2050 | USA | Emissions¦CO2¦Power (estimated) | Mt CO2 | Secondary Energy¦Electricity¦Gas | elec_co2 | na | 2065 | 0.02475 | Secondary Energy¦Electricity¦Gas | 55
Median | Net Zero 2050 | USA | Emissions¦CO2¦Power (estimated) | Mt CO2 | Secondary Energy¦Electricity¦Gas | elec_co2 | na | 2070 | 0 | Secondary Energy¦Electricity¦Gas | 55
Median | Net Zero 2050 | USA | Emissions¦CO2¦Power (estimated) | Mt CO2 | Secondary Energy¦Electricity¦Gas | elec_co2 | na | 2075 | 0 | Secondary Energy¦Electricity¦Gas | 55
Median | Net Zero 2050 | USA | Emissions¦CO2¦Power (estimated) | Mt CO2 | Secondary Energy¦Electricity¦Gas | elec_co2 | na | 2080 | 0 | Secondary Energy¦Electricity¦Gas | 55
Median | Net Zero 2050 | USA | Emissions¦CO2¦Power (estimated) | Mt CO2 | Secondary Energy¦Electricity¦Gas | elec_co2 | na | 2085 | 0 | Secondary Energy¦Electricity¦Gas | 55
Median | Net Zero 2050 | USA | Emissions¦CO2¦Power (estimated) | Mt CO2 | Secondary Energy¦Electricity¦Gas | elec_co2 | na | 2090 | 0 | Secondary Energy¦Electricity¦Gas | 55
Median | Net Zero 2050 | USA | Emissions¦CO2¦Power (estimated) | Mt CO2 | Secondary Energy¦Electricity¦Gas | elec_co2 | na | 2095 | 0 | Secondary Energy¦Electricity¦Gas | 55
Median | Net Zero 2050 | USA | Emissions¦CO2¦Power (estimated) | Mt CO2 | Secondary Energy¦Electricity¦Gas | elec_co2 | na | 2100 | 0 | Secondary Energy¦Electricity¦Gas | 55
Median | Net Zero 2050 | USA | Emissions¦CO2¦Power (estimated) | Mt CO2 | Secondary Energy¦Electricity¦Oil | elec_co2 | na | 2020 | 8.96 | Secondary Energy¦Electricity¦Oil | 70
Median | Net Zero 2050 | USA | Emissions¦CO2¦Power (estimated) | Mt CO2 | Secondary Energy¦Electricity¦Oil | elec_co2 | na | 2025 | 5.53 | Secondary Energy¦Electricity¦Oil | 70
Median | Net Zero 2050 | USA | Emissions¦CO2¦Power (estimated) | Mt CO2 | Secondary Energy¦Electricity¦Oil | elec_co2 | na | 2030 | 1.89 | Secondary Energy¦Electricity¦Oil | 70
Median | Net Zero 2050 | USA | Emissions¦CO2¦Power (estimated) | Mt CO2 | Secondary Energy¦Electricity¦Oil | elec_co2 | na | 2035 | 0 | Secondary Energy¦Electricity¦Oil | 70
Median | Net Zero 2050 | USA | Emissions¦CO2¦Power (estimated) | Mt CO2 | Secondary Energy¦Electricity¦Oil | elec_co2 | na | 2040 | 0 | Secondary Energy¦Electricity¦Oil | 70
Median | Net Zero 2050 | USA | Emissions¦CO2¦Power (estimated) | Mt CO2 | Secondary Energy¦Electricity¦Oil | elec_co2 | na | 2045 | 0 | Secondary Energy¦Electricity¦Oil | 70
Median | Net Zero 2050 | USA | Emissions¦CO2¦Power (estimated) | Mt CO2 | Secondary Energy¦Electricity¦Oil | elec_co2 | na | 2050 | 0 | Secondary Energy¦Electricity¦Oil | 70
Median | Net Zero 2050 | USA | Emissions¦CO2¦Power (estimated) | Mt CO2 | Secondary Energy¦Electricity¦Oil | elec_co2 | na | 2055 | 0 | Secondary Energy¦Electricity¦Oil | 70
Median | Net Zero 2050 | USA | Emissions¦CO2¦Power (estimated) | Mt CO2 | Secondary Energy¦Electricity¦Oil | elec_co2 | na | 2060 | 0 | Secondary Energy¦Electricity¦Oil | 70
Median | Net Zero 2050 | USA | Emissions¦CO2¦Power (estimated) | Mt CO2 | Secondary Energy¦Electricity¦Oil | elec_co2 | na | 2065 | 0 | Secondary Energy¦Electricity¦Oil | 70
Median | Net Zero 2050 | USA | Emissions¦CO2¦Power (estimated) | Mt CO2 | Secondary Energy¦Electricity¦Oil | elec_co2 | na | 2070 | 0 | Secondary Energy¦Electricity¦Oil | 70
Median | Net Zero 2050 | USA | Emissions¦CO2¦Power (estimated) | Mt CO2 | Secondary Energy¦Electricity¦Oil | elec_co2 | na | 2075 | 0 | Secondary Energy¦Electricity¦Oil | 70
Median | Net Zero 2050 | USA | Emissions¦CO2¦Power (estimated) | Mt CO2 | Secondary Energy¦Electricity¦Oil | elec_co2 | na | 2080 | 0 | Secondary Energy¦Electricity¦Oil | 70
Median | Net Zero 2050 | USA | Emissions¦CO2¦Power (estimated) | Mt CO2 | Secondary Energy¦Electricity¦Oil | elec_co2 | na | 2085 | 0 | Secondary Energy¦Electricity¦Oil | 70
Median | Net Zero 2050 | USA | Emissions¦CO2¦Power (estimated) | Mt CO2 | Secondary Energy¦Electricity¦Oil | elec_co2 | na | 2090 | 0 | Secondary Energy¦Electricity¦Oil | 70
Median | Net Zero 2050 | USA | Emissions¦CO2¦Power (estimated) | Mt CO2 | Secondary Energy¦Electricity¦Oil | elec_co2 | na | 2095 | 0 | Secondary Energy¦Electricity¦Oil | 70
Median | Net Zero 2050 | USA | Emissions¦CO2¦Power (estimated) | Mt CO2 | Secondary Energy¦Electricity¦Oil | elec_co2 | na | 2100 | 0 | Secondary Energy¦Electricity¦Oil | 70
Median | Below 2°C | USA | Carbon Sequestration¦CCS | Mt CO2/yr | Carbon Sequestration¦CCS | CCS potential | na | 2020 | 2.2551 | Carbon Sequestration¦CCS
Median | Below 2°C | USA | Carbon Sequestration¦CCS | Mt CO2/yr | Carbon Sequestration¦CCS | CCS potential | na | 2025 | 28.1 | Carbon Sequestration¦CCS
Median | Below 2°C | USA | Carbon Sequestration¦CCS | Mt CO2/yr | Carbon Sequestration¦CCS | CCS potential | na | 2030 | 96.328 | Carbon Sequestration¦CCS
Median | Below 2°C | USA | Carbon Sequestration¦CCS | Mt CO2/yr | Carbon Sequestration¦CCS | CCS potential | na | 2035 | 287.9465 | Carbon Sequestration¦CCS
Median | Below 2°C | USA | Carbon Sequestration¦CCS | Mt CO2/yr | Carbon Sequestration¦CCS | CCS potential | na | 2040 | 445.5077 | Carbon Sequestration¦CCS
Median | Below 2°C | USA | Carbon Sequestration¦CCS | Mt CO2/yr | Carbon Sequestration¦CCS | CCS potential | na | 2045 | 497.4268 | Carbon Sequestration¦CCS
Median | Below 2°C | USA | Carbon Sequestration¦CCS | Mt CO2/yr | Carbon Sequestration¦CCS | CCS potential | na | 2050 | 481.7295 | Carbon Sequestration¦CCS
Median | Below 2°C | USA | Carbon Sequestration¦CCS | Mt CO2/yr | Carbon Sequestration¦CCS | CCS potential | na | 2055 | 439.8039 | Carbon Sequestration¦CCS
Median | Below 2°C | USA | Carbon Sequestration¦CCS | Mt CO2/yr | Carbon Sequestration¦CCS | CCS potential | na | 2060 | 391.279 | Carbon Sequestration¦CCS
Median | Below 2°C | USA | Carbon Sequestration¦CCS | Mt CO2/yr | Carbon Sequestration¦CCS | CCS potential | na | 2065 | 346.7631 | Carbon Sequestration¦CCS
Median | Below 2°C | USA | Carbon Sequestration¦CCS | Mt CO2/yr | Carbon Sequestration¦CCS | CCS potential | na | 2070 | 302.2469 | Carbon Sequestration¦CCS
Median | Below 2°C | USA | Carbon Sequestration¦CCS | Mt CO2/yr | Carbon Sequestration¦CCS | CCS potential | na | 2075 | 223.9902 | Carbon Sequestration¦CCS
Median | Below 2°C | USA | Carbon Sequestration¦CCS | Mt CO2/yr | Carbon Sequestration¦CCS | CCS potential | na | 2080 | 145.7335 | Carbon Sequestration¦CCS
Median | Below 2°C | USA | Carbon Sequestration¦CCS | Mt CO2/yr | Carbon Sequestration¦CCS | CCS potential | na | 2085 | 102.0025 | Carbon Sequestration¦CCS
Median | Below 2°C | USA | Carbon Sequestration¦CCS | Mt CO2/yr | Carbon Sequestration¦CCS | CCS potential | na | 2090 | 58.2715 | Carbon Sequestration¦CCS
Median | Below 2°C | USA | Carbon Sequestration¦CCS | Mt CO2/yr | Carbon Sequestration¦CCS | CCS potential | na | 2095 | 52.8344 | Carbon Sequestration¦CCS
Median | Below 2°C | USA | Carbon Sequestration¦CCS | Mt CO2/yr | Carbon Sequestration¦CCS | CCS potential | na | 2100 | 47.3973 | Carbon Sequestration¦CCS
Median | Below 2°C | USA | Emissions¦CO2 | Mt CO2/yr | Emissions¦CO2 | scenarios - CO2 abatement | CO2 | 2020 | 4048.3286 | Emissions¦CO2
Median | Below 2°C | USA | Emissions¦CO2 | Mt CO2/yr | Emissions¦CO2 | scenarios - CO2 abatement | CO2 | 2025 | 3259.1364 | Emissions¦CO2
Median | Below 2°C | USA | Emissions¦CO2 | Mt CO2/yr | Emissions¦CO2 | scenarios - CO2 abatement | CO2 | 2030 | 2309.7064 | Emissions¦CO2
Median | Below 2°C | USA | Emissions¦CO2 | Mt CO2/yr | Emissions¦CO2 | scenarios - CO2 abatement | CO2 | 2035 | 1301.73 | Emissions¦CO2
Median | Below 2°C | USA | Emissions¦CO2 | Mt CO2/yr | Emissions¦CO2 | scenarios - CO2 abatement | CO2 | 2040 | 421.8714 | Emissions¦CO2
Median | Below 2°C | USA | Emissions¦CO2 | Mt CO2/yr | Emissions¦CO2 | scenarios - CO2 abatement | CO2 | 2045 | -197.5005 | Emissions¦CO2
Median | Below 2°C | USA | Emissions¦CO2 | Mt CO2/yr | Emissions¦CO2 | scenarios - CO2 abatement | CO2 | 2050 | -520.3365 | Emissions¦CO2
Median | Below 2°C | USA | Emissions¦CO2 | Mt CO2/yr | Emissions¦CO2 | scenarios - CO2 abatement | CO2 | 2055 | -708.5161 | Emissions¦CO2
Median | Below 2°C | USA | Emissions¦CO2 | Mt CO2/yr | Emissions¦CO2 | scenarios - CO2 abatement | CO2 | 2060 | -885.4769 | Emissions¦CO2
Median | Below 2°C | USA | Emissions¦CO2 | Mt CO2/yr | Emissions¦CO2 | scenarios - CO2 abatement | CO2 | 2065 | -918.2589 | Emissions¦CO2
Median | Below 2°C | USA | Emissions¦CO2 | Mt CO2/yr | Emissions¦CO2 | scenarios - CO2 abatement | CO2 | 2070 | -951.0409 | Emissions¦CO2
Median | Below 2°C | USA | Emissions¦CO2 | Mt CO2/yr | Emissions¦CO2 | scenarios - CO2 abatement | CO2 | 2075 | -890.4945 | Emissions¦CO2
Median | Below 2°C | USA | Emissions¦CO2 | Mt CO2/yr | Emissions¦CO2 | scenarios - CO2 abatement | CO2 | 2080 | -829.9481 | Emissions¦CO2
Median | Below 2°C | USA | Emissions¦CO2 | Mt CO2/yr | Emissions¦CO2 | scenarios - CO2 abatement | CO2 | 2085 | -824.0583 | Emissions¦CO2
Median | Below 2°C | USA | Emissions¦CO2 | Mt CO2/yr | Emissions¦CO2 | scenarios - CO2 abatement | CO2 | 2090 | -818.1685 | Emissions¦CO2
Median | Below 2°C | USA | Emissions¦CO2 | Mt CO2/yr | Emissions¦CO2 | scenarios - CO2 abatement | CO2 | 2095 | -820.583 | Emissions¦CO2
Median | Below 2°C | USA | Emissions¦CO2 | Mt CO2/yr | Emissions¦CO2 | scenarios - CO2 abatement | CO2 | 2100 | -822.9977 | Emissions¦CO2
Median | Below 2°C | USA | Emissions¦CO2¦Energy | Mt CO2/yr | Emissions¦CO2¦Energy | scenarios - CO2 abatement | CO2 | 2020 | 4763.2657 | Emissions¦CO2¦Energy
Median | Below 2°C | USA | Emissions¦CO2¦Energy | Mt CO2/yr | Emissions¦CO2¦Energy | scenarios - CO2 abatement | CO2 | 2025 | 3973.5727 | Emissions¦CO2¦Energy
Median | Below 2°C | USA | Emissions¦CO2¦Energy | Mt CO2/yr | Emissions¦CO2¦Energy | scenarios - CO2 abatement | CO2 | 2030 | 3061.7802 | Emissions¦CO2¦Energy
Median | Below 2°C | USA | Emissions¦CO2¦Energy | Mt CO2/yr | Emissions¦CO2¦Energy | scenarios - CO2 abatement | CO2 | 2035 | 2044.072 | Emissions¦CO2¦Energy
Median | Below 2°C | USA | Emissions¦CO2¦Energy | Mt CO2/yr | Emissions¦CO2¦Energy | scenarios - CO2 abatement | CO2 | 2040 | 1181.9149 | Emissions¦CO2¦Energy
Median | Below 2°C | USA | Emissions¦CO2¦Energy | Mt CO2/yr | Emissions¦CO2¦Energy | scenarios - CO2 abatement | CO2 | 2045 | 595.8662 | Emissions¦CO2¦Energy
Median | Below 2°C | USA | Emissions¦CO2¦Energy | Mt CO2/yr | Emissions¦CO2¦Energy | scenarios - CO2 abatement | CO2 | 2050 | 290.2798 | Emissions¦CO2¦Energy
Median | Below 2°C | USA | Emissions¦CO2¦Energy | Mt CO2/yr | Emissions¦CO2¦Energy | scenarios - CO2 abatement | CO2 | 2055 | 105.223 | Emissions¦CO2¦Energy
Median | Below 2°C | USA | Emissions¦CO2¦Energy | Mt CO2/yr | Emissions¦CO2¦Energy | scenarios - CO2 abatement | CO2 | 2060 | -76.6493 | Emissions¦CO2¦Energy
Median | Below 2°C | USA | Emissions¦CO2¦Energy | Mt CO2/yr | Emissions¦CO2¦Energy | scenarios - CO2 abatement | CO2 | 2065 | -108.6892 | Emissions¦CO2¦Energy
Median | Below 2°C | USA | Emissions¦CO2¦Energy | Mt CO2/yr | Emissions¦CO2¦Energy | scenarios - CO2 abatement | CO2 | 2070 | -140.729 | Emissions¦CO2¦Energy
Median | Below 2°C | USA | Emissions¦CO2¦Energy | Mt CO2/yr | Emissions¦CO2¦Energy | scenarios - CO2 abatement | CO2 | 2075 | -78.4153 | Emissions¦CO2¦Energy
Median | Below 2°C | USA | Emissions¦CO2¦Energy | Mt CO2/yr | Emissions¦CO2¦Energy | scenarios - CO2 abatement | CO2 | 2080 | -16.1016 | Emissions¦CO2¦Energy
Median | Below 2°C | USA | Emissions¦CO2¦Energy | Mt CO2/yr | Emissions¦CO2¦Energy | scenarios - CO2 abatement | CO2 | 2085 | -6.6039 | Emissions¦CO2¦Energy
Median | Below 2°C | USA | Emissions¦CO2¦Energy | Mt CO2/yr | Emissions¦CO2¦Energy | scenarios - CO2 abatement | CO2 | 2090 | 2.8937 | Emissions¦CO2¦Energy
Median | Below 2°C | USA | Emissions¦CO2¦Energy | Mt CO2/yr | Emissions¦CO2¦Energy | scenarios - CO2 abatement | CO2 | 2095 | 6.4675 | Emissions¦CO2¦Energy
Median | Below 2°C | USA | Emissions¦CO2¦Energy | Mt CO2/yr | Emissions¦CO2¦Energy | scenarios - CO2 abatement | CO2 | 2100 | 10.0412 | Emissions¦CO2¦Energy
Median | Current Policies | USA | Carbon Sequestration¦CCS | Mt CO2/yr | Carbon Sequestration¦CCS | CCS potential | na | 2020 | 2.2551 | Carbon Sequestration¦CCS
Median | Current Policies | USA | Carbon Sequestration¦CCS | Mt CO2/yr | Carbon Sequestration¦CCS | CCS potential | na | 2025 | 21.0572 | Carbon Sequestration¦CCS
Median | Current Policies | USA | Carbon Sequestration¦CCS | Mt CO2/yr | Carbon Sequestration¦CCS | CCS potential | na | 2030 | 41.0738 | Carbon Sequestration¦CCS
Median | Current Policies | USA | Carbon Sequestration¦CCS | Mt CO2/yr | Carbon Sequestration¦CCS | CCS potential | na | 2035 | 41.9056 | Carbon Sequestration¦CCS
Median | Current Policies | USA | Carbon Sequestration¦CCS | Mt CO2/yr | Carbon Sequestration¦CCS | CCS potential | na | 2040 | 41.6341 | Carbon Sequestration¦CCS
Median | Current Policies | USA | Carbon Sequestration¦CCS | Mt CO2/yr | Carbon Sequestration¦CCS | CCS potential | na | 2045 | 40.9292 | Carbon Sequestration¦CCS
Median | Current Policies | USA | Carbon Sequestration¦CCS | Mt CO2/yr | Carbon Sequestration¦CCS | CCS potential | na | 2050 | 39.4548 | Carbon Sequestration¦CCS
Median | Current Policies | USA | Carbon Sequestration¦CCS | Mt CO2/yr | Carbon Sequestration¦CCS | CCS potential | na | 2055 | 36.7889 | Carbon Sequestration¦CCS
Median | Current Policies | USA | Carbon Sequestration¦CCS | Mt CO2/yr | Carbon Sequestration¦CCS | CCS potential | na | 2060 | 32.3657 | Carbon Sequestration¦CCS
Median | Current Policies | USA | Carbon Sequestration¦CCS | Mt CO2/yr | Carbon Sequestration¦CCS | CCS potential | na | 2065 | 24.1413 | Carbon Sequestration¦CCS
Median | Current Policies | USA | Carbon Sequestration¦CCS | Mt CO2/yr | Carbon Sequestration¦CCS | CCS potential | na | 2070 | 15.9169 | Carbon Sequestration¦CCS
Median | Current Policies | USA | Carbon Sequestration¦CCS | Mt CO2/yr | Carbon Sequestration¦CCS | CCS potential | na | 2075 | 8.0741 | Carbon Sequestration¦CCS
Median | Current Policies | USA | Carbon Sequestration¦CCS | Mt CO2/yr | Carbon Sequestration¦CCS | CCS potential | na | 2080 | 0.2312 | Carbon Sequestration¦CCS
Median | Current Policies | USA | Carbon Sequestration¦CCS | Mt CO2/yr | Carbon Sequestration¦CCS | CCS potential | na | 2085 | 0.1156 | Carbon Sequestration¦CCS
Median | Current Policies | USA | Carbon Sequestration¦CCS | Mt CO2/yr | Carbon Sequestration¦CCS | CCS potential | na | 2090 | 0 | Carbon Sequestration¦CCS
Median | Current Policies | USA | Carbon Sequestration¦CCS | Mt CO2/yr | Carbon Sequestration¦CCS | CCS potential | na | 2095 | 0 | Carbon Sequestration¦CCS
Median | Current Policies | USA | Carbon Sequestration¦CCS | Mt CO2/yr | Carbon Sequestration¦CCS | CCS potential | na | 2100 | 0 | Carbon Sequestration¦CCS
Median | Current Policies | USA | Emissions¦CO2 | Mt CO2/yr | Emissions¦CO2 | scenarios - CO2 abatement | CO2 | 2020 | 4048.3286 | Emissions¦CO2
Median | Current Policies | USA | Emissions¦CO2 | Mt CO2/yr | Emissions¦CO2 | scenarios - CO2 abatement | CO2 | 2025 | 3328.6815 | Emissions¦CO2
Median | Current Policies | USA | Emissions¦CO2 | Mt CO2/yr | Emissions¦CO2 | scenarios - CO2 abatement | CO2 | 2030 | 2914.9966 | Emissions¦CO2
Median | Current Policies | USA | Emissions¦CO2 | Mt CO2/yr | Emissions¦CO2 | scenarios - CO2 abatement | CO2 | 2035 | 2373.4708 | Emissions¦CO2
Median | Current Policies | USA | Emissions¦CO2 | Mt CO2/yr | Emissions¦CO2 | scenarios - CO2 abatement | CO2 | 2040 | 1789.1857 | Emissions¦CO2
Median | Current Policies | USA | Emissions¦CO2 | Mt CO2/yr | Emissions¦CO2 | scenarios - CO2 abatement | CO2 | 2045 | 1399.5438 | Emissions¦CO2
Median | Current Policies | USA | Emissions¦CO2 | Mt CO2/yr | Emissions¦CO2 | scenarios - CO2 abatement | CO2 | 2050 | 1210.7779 | Emissions¦CO2
Median | Current Policies | USA | Emissions¦CO2 | Mt CO2/yr | Emissions¦CO2 | scenarios - CO2 abatement | CO2 | 2055 | 946.7836 | Emissions¦CO2
Median | Current Policies | USA | Emissions¦CO2 | Mt CO2/yr | Emissions¦CO2 | scenarios - CO2 abatement | CO2 | 2060 | 765.6269 | Emissions¦CO2
Median | Current Policies | USA | Emissions¦CO2 | Mt CO2/yr | Emissions¦CO2 | scenarios - CO2 abatement | CO2 | 2065 | 653.7547 | Emissions¦CO2
Median | Current Policies | USA | Emissions¦CO2 | Mt CO2/yr | Emissions¦CO2 | scenarios - CO2 abatement | CO2 | 2070 | 541.8824 | Emissions¦CO2
Median | Current Policies | USA | Emissions¦CO2 | Mt CO2/yr | Emissions¦CO2 | scenarios - CO2 abatement | CO2 | 2075 | 454.54 | Emissions¦CO2
Median | Current Policies | USA | Emissions¦CO2 | Mt CO2/yr | Emissions¦CO2 | scenarios - CO2 abatement | CO2 | 2080 | 367.1977 | Emissions¦CO2
Median | Current Policies | USA | Emissions¦CO2 | Mt CO2/yr | Emissions¦CO2 | scenarios - CO2 abatement | CO2 | 2085 | 313.9011 | Emissions¦CO2
Median | Current Policies | USA | Emissions¦CO2 | Mt CO2/yr | Emissions¦CO2 | scenarios - CO2 abatement | CO2 | 2090 | 260.6046 | Emissions¦CO2
Median | Current Policies | USA | Emissions¦CO2 | Mt CO2/yr | Emissions¦CO2 | scenarios - CO2 abatement | CO2 | 2095 | 219.4659 | Emissions¦CO2
Median | Current Policies | USA | Emissions¦CO2 | Mt CO2/yr | Emissions¦CO2 | scenarios - CO2 abatement | CO2 | 2100 | 178.3272 | Emissions¦CO2
Median | Current Policies | USA | Emissions¦CO2¦Energy | Mt CO2/yr | Emissions¦CO2¦Energy | scenarios - CO2 abatement | CO2 | 2020 | 4763.2657 | Emissions¦CO2¦Energy
Median | Current Policies | USA | Emissions¦CO2¦Energy | Mt CO2/yr | Emissions¦CO2¦Energy | scenarios - CO2 abatement | CO2 | 2025 | 4032.451 | Emissions¦CO2¦Energy
Median | Current Policies | USA | Emissions¦CO2¦Energy | Mt CO2/yr | Emissions¦CO2¦Energy | scenarios - CO2 abatement | CO2 | 2030 | 3632.398 | Emissions¦CO2¦Energy
Median | Current Policies | USA | Emissions¦CO2¦Energy | Mt CO2/yr | Emissions¦CO2¦Energy | scenarios - CO2 abatement | CO2 | 2035 | 3104.0268 | Emissions¦CO2¦Energy
Median | Current Policies | USA | Emissions¦CO2¦Energy | Mt CO2/yr | Emissions¦CO2¦Energy | scenarios - CO2 abatement | CO2 | 2040 | 2532.9399 | Emissions¦CO2¦Energy
Median | Current Policies | USA | Emissions¦CO2¦Energy | Mt CO2/yr | Emissions¦CO2¦Energy | scenarios - CO2 abatement | CO2 | 2045 | 2157.2195 | Emissions¦CO2¦Energy
Median | Current Policies | USA | Emissions¦CO2¦Energy | Mt CO2/yr | Emissions¦CO2¦Energy | scenarios - CO2 abatement | CO2 | 2050 | 1982.8693 | Emissions¦CO2¦Energy
Median | Current Policies | USA | Emissions¦CO2¦Energy | Mt CO2/yr | Emissions¦CO2¦Energy | scenarios - CO2 abatement | CO2 | 2055 | 1721.3562 | Emissions¦CO2¦Energy
Median | Current Policies | USA | Emissions¦CO2¦Energy | Mt CO2/yr | Emissions¦CO2¦Energy | scenarios - CO2 abatement | CO2 | 2060 | 1541.5766 | Emissions¦CO2¦Energy
Median | Current Policies | USA | Emissions¦CO2¦Energy | Mt CO2/yr | Emissions¦CO2¦Energy | scenarios - CO2 abatement | CO2 | 2065 | 1430.248 | Emissions¦CO2¦Energy
Median | Current Policies | USA | Emissions¦CO2¦Energy | Mt CO2/yr | Emissions¦CO2¦Energy | scenarios - CO2 abatement | CO2 | 2070 | 1318.9194 | Emissions¦CO2¦Energy
Median | Current Policies | USA | Emissions¦CO2¦Energy | Mt CO2/yr | Emissions¦CO2¦Energy | scenarios - CO2 abatement | CO2 | 2075 | 1231.7663 | Emissions¦CO2¦Energy
Median | Current Policies | USA | Emissions¦CO2¦Energy | Mt CO2/yr | Emissions¦CO2¦Energy | scenarios - CO2 abatement | CO2 | 2080 | 1144.6132 | Emissions¦CO2¦Energy
Median | Current Policies | USA | Emissions¦CO2¦Energy | Mt CO2/yr | Emissions¦CO2¦Energy | scenarios - CO2 abatement | CO2 | 2085 | 1090.9313 | Emissions¦CO2¦Energy
Median | Current Policies | USA | Emissions¦CO2¦Energy | Mt CO2/yr | Emissions¦CO2¦Energy | scenarios - CO2 abatement | CO2 | 2090 | 1037.2494 | Emissions¦CO2¦Energy
Median | Current Policies | USA | Emissions¦CO2¦Energy | Mt CO2/yr | Emissions¦CO2¦Energy | scenarios - CO2 abatement | CO2 | 2095 | 996.9615 | Emissions¦CO2¦Energy
Median | Current Policies | USA | Emissions¦CO2¦Energy | Mt CO2/yr | Emissions¦CO2¦Energy | scenarios - CO2 abatement | CO2 | 2100 | 956.6736 | Emissions¦CO2¦Energy
Median | Delayed transition | USA | Carbon Sequestration¦CCS | Mt CO2/yr | Carbon Sequestration¦CCS | CCS potential | na | 2020 | 2.2551 | Carbon Sequestration¦CCS
Median | Delayed transition | USA | Carbon Sequestration¦CCS | Mt CO2/yr | Carbon Sequestration¦CCS | CCS potential | na | 2025 | 21.0572 | Carbon Sequestration¦CCS
Median | Delayed transition | USA | Carbon Sequestration¦CCS | Mt CO2/yr | Carbon Sequestration¦CCS | CCS potential | na | 2030 | 41.0738 | Carbon Sequestration¦CCS
Median | Delayed transition | USA | Carbon Sequestration¦CCS | Mt CO2/yr | Carbon Sequestration¦CCS | CCS potential | na | 2035 | 56.9165 | Carbon Sequestration¦CCS
Median | Delayed transition | USA | Carbon Sequestration¦CCS | Mt CO2/yr | Carbon Sequestration¦CCS | CCS potential | na | 2040 | 340.4465 | Carbon Sequestration¦CCS
Median | Delayed transition | USA | Carbon Sequestration¦CCS | Mt CO2/yr | Carbon Sequestration¦CCS | CCS potential | na | 2045 | 608.042 | Carbon Sequestration¦CCS
Median | Delayed transition | USA | Carbon Sequestration¦CCS | Mt CO2/yr | Carbon Sequestration¦CCS | CCS potential | na | 2050 | 700.6656 | Carbon Sequestration¦CCS
Median | Delayed transition | USA | Carbon Sequestration¦CCS | Mt CO2/yr | Carbon Sequestration¦CCS | CCS potential | na | 2055 | 711.177 | Carbon Sequestration¦CCS
Median | Delayed transition | USA | Carbon Sequestration¦CCS | Mt CO2/yr | Carbon Sequestration¦CCS | CCS potential | na | 2060 | 687.7089 | Carbon Sequestration¦CCS
Median | Delayed transition | USA | Carbon Sequestration¦CCS | Mt CO2/yr | Carbon Sequestration¦CCS | CCS potential | na | 2065 | 652.0003 | Carbon Sequestration¦CCS
Median | Delayed transition | USA | Carbon Sequestration¦CCS | Mt CO2/yr | Carbon Sequestration¦CCS | CCS potential | na | 2070 | 616.2916 | Carbon Sequestration¦CCS
Median | Delayed transition | USA | Carbon Sequestration¦CCS | Mt CO2/yr | Carbon Sequestration¦CCS | CCS potential | na | 2075 | 522.0664 | Carbon Sequestration¦CCS
Median | Delayed transition | USA | Carbon Sequestration¦CCS | Mt CO2/yr | Carbon Sequestration¦CCS | CCS potential | na | 2080 | 427.841 | Carbon Sequestration¦CCS
Median | Delayed transition | USA | Carbon Sequestration¦CCS | Mt CO2/yr | Carbon Sequestration¦CCS | CCS potential | na | 2085 | 288.0562 | Carbon Sequestration¦CCS
Median | Delayed transition | USA | Carbon Sequestration¦CCS | Mt CO2/yr | Carbon Sequestration¦CCS | CCS potential | na | 2090 | 148.2712 | Carbon Sequestration¦CCS
Median | Delayed transition | USA | Carbon Sequestration¦CCS | Mt CO2/yr | Carbon Sequestration¦CCS | CCS potential | na | 2095 | 114.9593 | Carbon Sequestration¦CCS
Median | Delayed transition | USA | Carbon Sequestration¦CCS | Mt CO2/yr | Carbon Sequestration¦CCS | CCS potential | na | 2100 | 81.6474 | Carbon Sequestration¦CCS
Median | Delayed transition | USA | Emissions¦CO2 | Mt CO2/yr | Emissions¦CO2 | scenarios - CO2 abatement | CO2 | 2020 | 4048.3286 | Emissions¦CO2
Median | Delayed transition | USA | Emissions¦CO2 | Mt CO2/yr | Emissions¦CO2 | scenarios - CO2 abatement | CO2 | 2025 | 3328.6815 | Emissions¦CO2
Median | Delayed transition | USA | Emissions¦CO2 | Mt CO2/yr | Emissions¦CO2 | scenarios - CO2 abatement | CO2 | 2030 | 2914.9966 | Emissions¦CO2
Median | Delayed transition | USA | Emissions¦CO2 | Mt CO2/yr | Emissions¦CO2 | scenarios - CO2 abatement | CO2 | 2035 | 2081.6941 | Emissions¦CO2
Median | Delayed transition | USA | Emissions¦CO2 | Mt CO2/yr | Emissions¦CO2 | scenarios - CO2 abatement | CO2 | 2040 | 153.9117 | Emissions¦CO2
Median | Delayed transition | USA | Emissions¦CO2 | Mt CO2/yr | Emissions¦CO2 | scenarios - CO2 abatement | CO2 | 2045 | -890.7137 | Emissions¦CO2
Median | Delayed transition | USA | Emissions¦CO2 | Mt CO2/yr | Emissions¦CO2 | scenarios - CO2 abatement | CO2 | 2050 | -1253.4927 | Emissions¦CO2
Median | Delayed transition | USA | Emissions¦CO2 | Mt CO2/yr | Emissions¦CO2 | scenarios - CO2 abatement | CO2 | 2055 | -1334.4291 | Emissions¦CO2
Median | Delayed transition | USA | Emissions¦CO2 | Mt CO2/yr | Emissions¦CO2 | scenarios - CO2 abatement | CO2 | 2060 | -1477.4033 | Emissions¦CO2
Median | Delayed transition | USA | Emissions¦CO2 | Mt CO2/yr | Emissions¦CO2 | scenarios - CO2 abatement | CO2 | 2065 | -1483.3557 | Emissions¦CO2
Median | Delayed transition | USA | Emissions¦CO2 | Mt CO2/yr | Emissions¦CO2 | scenarios - CO2 abatement | CO2 | 2070 | -1489.3082 | Emissions¦CO2
Median | Delayed transition | USA | Emissions¦CO2 | Mt CO2/yr | Emissions¦CO2 | scenarios - CO2 abatement | CO2 | 2075 | -1405.4004 | Emissions¦CO2
Median | Delayed transition | USA | Emissions¦CO2 | Mt CO2/yr | Emissions¦CO2 | scenarios - CO2 abatement | CO2 | 2080 | -1321.4926 | Emissions¦CO2
Median | Delayed transition | USA | Emissions¦CO2 | Mt CO2/yr | Emissions¦CO2 | scenarios - CO2 abatement | CO2 | 2085 | -1174.2372 | Emissions¦CO2
Median | Delayed transition | USA | Emissions¦CO2 | Mt CO2/yr | Emissions¦CO2 | scenarios - CO2 abatement | CO2 | 2090 | -1026.9817 | Emissions¦CO2
Median | Delayed transition | USA | Emissions¦CO2 | Mt CO2/yr | Emissions¦CO2 | scenarios - CO2 abatement | CO2 | 2095 | -992.5498 | Emissions¦CO2
Median | Delayed transition | USA | Emissions¦CO2 | Mt CO2/yr | Emissions¦CO2 | scenarios - CO2 abatement | CO2 | 2100 | -958.118 | Emissions¦CO2
Median | Delayed transition | USA | Emissions¦CO2¦Energy | Mt CO2/yr | Emissions¦CO2¦Energy | scenarios - CO2 abatement | CO2 | 2020 | 4763.2657 | Emissions¦CO2¦Energy
Median | Delayed transition | USA | Emissions¦CO2¦Energy | Mt CO2/yr | Emissions¦CO2¦Energy | scenarios - CO2 abatement | CO2 | 2025 | 4032.451 | Emissions¦CO2¦Energy
Median | Delayed transition | USA | Emissions¦CO2¦Energy | Mt CO2/yr | Emissions¦CO2¦Energy | scenarios - CO2 abatement | CO2 | 2030 | 3632.398 | Emissions¦CO2¦Energy
Median | Delayed transition | USA | Emissions¦CO2¦Energy | Mt CO2/yr | Emissions¦CO2¦Energy | scenarios - CO2 abatement | CO2 | 2035 | 2857.9033 | Emissions¦CO2¦Energy
Median | Delayed transition | USA | Emissions¦CO2¦Energy | Mt CO2/yr | Emissions¦CO2¦Energy | scenarios - CO2 abatement | CO2 | 2040 | 993.831 | Emissions¦CO2¦Energy
Median | Delayed transition | USA | Emissions¦CO2¦Energy | Mt CO2/yr | Emissions¦CO2¦Energy | scenarios - CO2 abatement | CO2 | 2045 | -5.3574 | Emissions¦CO2¦Energy
Median | Delayed transition | USA | Emissions¦CO2¦Energy | Mt CO2/yr | Emissions¦CO2¦Energy | scenarios - CO2 abatement | CO2 | 2050 | -341.9375 | Emissions¦CO2¦Energy
Median | Delayed transition | USA | Emissions¦CO2¦Energy | Mt CO2/yr | Emissions¦CO2¦Energy | scenarios - CO2 abatement | CO2 | 2055 | -425.5342 | Emissions¦CO2¦Energy
Median | Delayed transition | USA | Emissions¦CO2¦Energy | Mt CO2/yr | Emissions¦CO2¦Energy | scenarios - CO2 abatement | CO2 | 2060 | -590.2169 | Emissions¦CO2¦Energy
Median | Delayed transition | USA | Emissions¦CO2¦Energy | Mt CO2/yr | Emissions¦CO2¦Energy | scenarios - CO2 abatement | CO2 | 2065 | -602.3918 | Emissions¦CO2¦Energy
Median | Delayed transition | USA | Emissions¦CO2¦Energy | Mt CO2/yr | Emissions¦CO2¦Energy | scenarios - CO2 abatement | CO2 | 2070 | -614.5668 | Emissions¦CO2¦Energy
Median | Delayed transition | USA | Emissions¦CO2¦Energy | Mt CO2/yr | Emissions¦CO2¦Energy | scenarios - CO2 abatement | CO2 | 2075 | -529.8344 | Emissions¦CO2¦Energy
Median | Delayed transition | USA | Emissions¦CO2¦Energy | Mt CO2/yr | Emissions¦CO2¦Energy | scenarios - CO2 abatement | CO2 | 2080 | -445.102 | Emissions¦CO2¦Energy
Median | Delayed transition | USA | Emissions¦CO2¦Energy | Mt CO2/yr | Emissions¦CO2¦Energy | scenarios - CO2 abatement | CO2 | 2085 | -296.0396 | Emissions¦CO2¦Energy
Median | Delayed transition | USA | Emissions¦CO2¦Energy | Mt CO2/yr | Emissions¦CO2¦Energy | scenarios - CO2 abatement | CO2 | 2090 | -146.9773 | Emissions¦CO2¦Energy
Median | Delayed transition | USA | Emissions¦CO2¦Energy | Mt CO2/yr | Emissions¦CO2¦Energy | scenarios - CO2 abatement | CO2 | 2095 | -108.7226 | Emissions¦CO2¦Energy
Median | Delayed transition | USA | Emissions¦CO2¦Energy | Mt CO2/yr | Emissions¦CO2¦Energy | scenarios - CO2 abatement | CO2 | 2100 | -70.4679 | Emissions¦CO2¦Energy
Median | Fragmented World | USA | Carbon Sequestration¦CCS | Mt CO2/yr | Carbon Sequestration¦CCS | CCS potential | na | 2020 | 2.2551 | Carbon Sequestration¦CCS
Median | Fragmented World | USA | Carbon Sequestration¦CCS | Mt CO2/yr | Carbon Sequestration¦CCS | CCS potential | na | 2025 | 21.0572 | Carbon Sequestration¦CCS
Median | Fragmented World | USA | Carbon Sequestration¦CCS | Mt CO2/yr | Carbon Sequestration¦CCS | CCS potential | na | 2030 | 41.0738 | Carbon Sequestration¦CCS
Median | Fragmented World | USA | Carbon Sequestration¦CCS | Mt CO2/yr | Carbon Sequestration¦CCS | CCS potential | na | 2035 | 50.9219 | Carbon Sequestration¦CCS
Median | Fragmented World | USA | Carbon Sequestration¦CCS | Mt CO2/yr | Carbon Sequestration¦CCS | CCS potential | na | 2040 | 121.9267 | Carbon Sequestration¦CCS
Median | Fragmented World | USA | Carbon Sequestration¦CCS | Mt CO2/yr | Carbon Sequestration¦CCS | CCS potential | na | 2045 | 165.4739 | Carbon Sequestration¦CCS
Median | Fragmented World | USA | Carbon Sequestration¦CCS | Mt CO2/yr | Carbon Sequestration¦CCS | CCS potential | na | 2050 | 213.8356 | Carbon Sequestration¦CCS
Median | Fragmented World | USA | Carbon Sequestration¦CCS | Mt CO2/yr | Carbon Sequestration¦CCS | CCS potential | na | 2055 | 246.5332 | Carbon Sequestration¦CCS
Median | Fragmented World | USA | Carbon Sequestration¦CCS | Mt CO2/yr | Carbon Sequestration¦CCS | CCS potential | na | 2060 | 214.9613 | Carbon Sequestration¦CCS
Median | Fragmented World | USA | Carbon Sequestration¦CCS | Mt CO2/yr | Carbon Sequestration¦CCS | CCS potential | na | 2065 | 192.7491 | Carbon Sequestration¦CCS
Median | Fragmented World | USA | Carbon Sequestration¦CCS | Mt CO2/yr | Carbon Sequestration¦CCS | CCS potential | na | 2070 | 170.5369 | Carbon Sequestration¦CCS
Median | Fragmented World | USA | Carbon Sequestration¦CCS | Mt CO2/yr | Carbon Sequestration¦CCS | CCS potential | na | 2075 | 138.0796 | Carbon Sequestration¦CCS
Median | Fragmented World | USA | Carbon Sequestration¦CCS | Mt CO2/yr | Carbon Sequestration¦CCS | CCS potential | na | 2080 | 105.6222 | Carbon Sequestration¦CCS
Median | Fragmented World | USA | Carbon Sequestration¦CCS | Mt CO2/yr | Carbon Sequestration¦CCS | CCS potential | na | 2085 | 61.954 | Carbon Sequestration¦CCS
Median | Fragmented World | USA | Carbon Sequestration¦CCS | Mt CO2/yr | Carbon Sequestration¦CCS | CCS potential | na | 2090 | 18.2858 | Carbon Sequestration¦CCS
Median | Fragmented World | USA | Carbon Sequestration¦CCS | Mt CO2/yr | Carbon Sequestration¦CCS | CCS potential | na | 2095 | 10.5057 | Carbon Sequestration¦CCS
Median | Fragmented World | USA | Carbon Sequestration¦CCS | Mt CO2/yr | Carbon Sequestration¦CCS | CCS potential | na | 2100 | 2.7255 | Carbon Sequestration¦CCS
Median | Fragmented World | USA | Emissions¦CO2 | Mt CO2/yr | Emissions¦CO2 | scenarios - CO2 abatement | CO2 | 2020 | 4048.3286 | Emissions¦CO2
Median | Fragmented World | USA | Emissions¦CO2 | Mt CO2/yr | Emissions¦CO2 | scenarios - CO2 abatement | CO2 | 2025 | 3328.6815 | Emissions¦CO2
Median | Fragmented World | USA | Emissions¦CO2 | Mt CO2/yr | Emissions¦CO2 | scenarios - CO2 abatement | CO2 | 2030 | 2914.9966 | Emissions¦CO2
Median | Fragmented World | USA | Emissions¦CO2 | Mt CO2/yr | Emissions¦CO2 | scenarios - CO2 abatement | CO2 | 2035 | 2200.0179 | Emissions¦CO2
Median | Fragmented World | USA | Emissions¦CO2 | Mt CO2/yr | Emissions¦CO2 | scenarios - CO2 abatement | CO2 | 2040 | 906.3942 | Emissions¦CO2
Median | Fragmented World | USA | Emissions¦CO2 | Mt CO2/yr | Emissions¦CO2 | scenarios - CO2 abatement | CO2 | 2045 | 145.193 | Emissions¦CO2
Median | Fragmented World | USA | Emissions¦CO2 | Mt CO2/yr | Emissions¦CO2 | scenarios - CO2 abatement | CO2 | 2050 | -248.4324 | Emissions¦CO2
Median | Fragmented World | USA | Emissions¦CO2 | Mt CO2/yr | Emissions¦CO2 | scenarios - CO2 abatement | CO2 | 2055 | -545.9579 | Emissions¦CO2
Median | Fragmented World | USA | Emissions¦CO2 | Mt CO2/yr | Emissions¦CO2 | scenarios - CO2 abatement | CO2 | 2060 | -720.5436 | Emissions¦CO2
Median | Fragmented World | USA | Emissions¦CO2 | Mt CO2/yr | Emissions¦CO2 | scenarios - CO2 abatement | CO2 | 2065 | -797.0527 | Emissions¦CO2
Median | Fragmented World | USA | Emissions¦CO2 | Mt CO2/yr | Emissions¦CO2 | scenarios - CO2 abatement | CO2 | 2070 | -873.5618 | Emissions¦CO2
Median | Fragmented World | USA | Emissions¦CO2 | Mt CO2/yr | Emissions¦CO2 | scenarios - CO2 abatement | CO2 | 2075 | -859.4816 | Emissions¦CO2
Median | Fragmented World | USA | Emissions¦CO2 | Mt CO2/yr | Emissions¦CO2 | scenarios - CO2 abatement | CO2 | 2080 | -845.4016 | Emissions¦CO2
Median | Fragmented World | USA | Emissions¦CO2 | Mt CO2/yr | Emissions¦CO2 | scenarios - CO2 abatement | CO2 | 2085 | -818.238 | Emissions¦CO2
Median | Fragmented World | USA | Emissions¦CO2 | Mt CO2/yr | Emissions¦CO2 | scenarios - CO2 abatement | CO2 | 2090 | -791.0745 | Emissions¦CO2
Median | Fragmented World | USA | Emissions¦CO2 | Mt CO2/yr | Emissions¦CO2 | scenarios - CO2 abatement | CO2 | 2095 | -788.9659 | Emissions¦CO2
Median | Fragmented World | USA | Emissions¦CO2 | Mt CO2/yr | Emissions¦CO2 | scenarios - CO2 abatement | CO2 | 2100 | -786.8573 | Emissions¦CO2
Median | Fragmented World | USA | Emissions¦CO2¦Energy | Mt CO2/yr | Emissions¦CO2¦Energy | scenarios - CO2 abatement | CO2 | 2020 | 4763.2657 | Emissions¦CO2¦Energy
Median | Fragmented World | USA | Emissions¦CO2¦Energy | Mt CO2/yr | Emissions¦CO2¦Energy | scenarios - CO2 abatement | CO2 | 2025 | 4032.451 | Emissions¦CO2¦Energy
Median | Fragmented World | USA | Emissions¦CO2¦Energy | Mt CO2/yr | Emissions¦CO2¦Energy | scenarios - CO2 abatement | CO2 | 2030 | 3632.398 | Emissions¦CO2¦Energy
Median | Fragmented World | USA | Emissions¦CO2¦Energy | Mt CO2/yr | Emissions¦CO2¦Energy | scenarios - CO2 abatement | CO2 | 2035 | 2943.6269 | Emissions¦CO2¦Energy
Median | Fragmented World | USA | Emissions¦CO2¦Energy | Mt CO2/yr | Emissions¦CO2¦Energy | scenarios - CO2 abatement | CO2 | 2040 | 1671.1436 | Emissions¦CO2¦Energy
Median | Fragmented World | USA | Emissions¦CO2¦Energy | Mt CO2/yr | Emissions¦CO2¦Energy | scenarios - CO2 abatement | CO2 | 2045 | 928.5117 | Emissions¦CO2¦Energy
Median | Fragmented World | USA | Emissions¦CO2¦Energy | Mt CO2/yr | Emissions¦CO2¦Energy | scenarios - CO2 abatement | CO2 | 2050 | 550.8971 | Emissions¦CO2¦Energy
Median | Fragmented World | USA | Emissions¦CO2¦Energy | Mt CO2/yr | Emissions¦CO2¦Energy | scenarios - CO2 abatement | CO2 | 2055 | 306.5534 | Emissions¦CO2¦Energy
Median | Fragmented World | USA | Emissions¦CO2¦Energy | Mt CO2/yr | Emissions¦CO2¦Energy | scenarios - CO2 abatement | CO2 | 2060 | 134.1753 | Emissions¦CO2¦Energy
Median | Fragmented World | USA | Emissions¦CO2¦Energy | Mt CO2/yr | Emissions¦CO2¦Energy | scenarios - CO2 abatement | CO2 | 2065 | 60.0817 | Emissions¦CO2¦Energy
Median | Fragmented World | USA | Emissions¦CO2¦Energy | Mt CO2/yr | Emissions¦CO2¦Energy | scenarios - CO2 abatement | CO2 | 2070 | -14.0117 | Emissions¦CO2¦Energy
Median | Fragmented World | USA | Emissions¦CO2¦Energy | Mt CO2/yr | Emissions¦CO2¦Energy | scenarios - CO2 abatement | CO2 | 2075 | 4.4596 | Emissions¦CO2¦Energy
Median | Fragmented World | USA | Emissions¦CO2¦Energy | Mt CO2/yr | Emissions¦CO2¦Energy | scenarios - CO2 abatement | CO2 | 2080 | 22.9309 | Emissions¦CO2¦Energy
Median | Fragmented World | USA | Emissions¦CO2¦Energy | Mt CO2/yr | Emissions¦CO2¦Energy | scenarios - CO2 abatement | CO2 | 2085 | 52.9682 | Emissions¦CO2¦Energy
Median | Fragmented World | USA | Emissions¦CO2¦Energy | Mt CO2/yr | Emissions¦CO2¦Energy | scenarios - CO2 abatement | CO2 | 2090 | 83.0054 | Emissions¦CO2¦Energy
Median | Fragmented World | USA | Emissions¦CO2¦Energy | Mt CO2/yr | Emissions¦CO2¦Energy | scenarios - CO2 abatement | CO2 | 2095 | 88.4098 | Emissions¦CO2¦Energy
Median | Fragmented World | USA | Emissions¦CO2¦Energy | Mt CO2/yr | Emissions¦CO2¦Energy | scenarios - CO2 abatement | CO2 | 2100 | 93.8141 | Emissions¦CO2¦Energy
Median | Low demand | USA | Carbon Sequestration¦CCS | Mt CO2/yr | Carbon Sequestration¦CCS | CCS potential | na | 2020 | 2.2551 | Carbon Sequestration¦CCS
Median | Low demand | USA | Carbon Sequestration¦CCS | Mt CO2/yr | Carbon Sequestration¦CCS | CCS potential | na | 2025 | 28.1 | Carbon Sequestration¦CCS
Median | Low demand | USA | Carbon Sequestration¦CCS | Mt CO2/yr | Carbon Sequestration¦CCS | CCS potential | na | 2030 | 221.6283 | Carbon Sequestration¦CCS
Median | Low demand | USA | Carbon Sequestration¦CCS | Mt CO2/yr | Carbon Sequestration¦CCS | CCS potential | na | 2035 | 356.2151 | Carbon Sequestration¦CCS
Median | Low demand | USA | Carbon Sequestration¦CCS | Mt CO2/yr | Carbon Sequestration¦CCS | CCS potential | na | 2040 | 446.5025 | Carbon Sequestration¦CCS
Median | Low demand | USA | Carbon Sequestration¦CCS | Mt CO2/yr | Carbon Sequestration¦CCS | CCS potential | na | 2045 | 512.1105 | Carbon Sequestration¦CCS
Median | Low demand | USA | Carbon Sequestration¦CCS | Mt CO2/yr | Carbon Sequestration¦CCS | CCS potential | na | 2050 | 570.6384 | Carbon Sequestration¦CCS
Median | Low demand | USA | Carbon Sequestration¦CCS | Mt CO2/yr | Carbon Sequestration¦CCS | CCS potential | na | 2055 | 618.86 | Carbon Sequestration¦CCS
Median | Low demand | USA | Carbon Sequestration¦CCS | Mt CO2/yr | Carbon Sequestration¦CCS | CCS potential | na | 2060 | 670.8484 | Carbon Sequestration¦CCS
Median | Low demand | USA | Carbon Sequestration¦CCS | Mt CO2/yr | Carbon Sequestration¦CCS | CCS potential | na | 2065 | 640.9786 | Carbon Sequestration¦CCS
Median | Low demand | USA | Carbon Sequestration¦CCS | Mt CO2/yr | Carbon Sequestration¦CCS | CCS potential | na | 2070 | 611.1088 | Carbon Sequestration¦CCS
Median | Low demand | USA | Carbon Sequestration¦CCS | Mt CO2/yr | Carbon Sequestration¦CCS | CCS potential | na | 2075 | 529.6333 | Carbon Sequestration¦CCS
Median | Low demand | USA | Carbon Sequestration¦CCS | Mt CO2/yr | Carbon Sequestration¦CCS | CCS potential | na | 2080 | 448.1578 | Carbon Sequestration¦CCS
Median | Low demand | USA | Carbon Sequestration¦CCS | Mt CO2/yr | Carbon Sequestration¦CCS | CCS potential | na | 2085 | 374.8952 | Carbon Sequestration¦CCS
Median | Low demand | USA | Carbon Sequestration¦CCS | Mt CO2/yr | Carbon Sequestration¦CCS | CCS potential | na | 2090 | 301.6326 | Carbon Sequestration¦CCS
Median | Low demand | USA | Carbon Sequestration¦CCS | Mt CO2/yr | Carbon Sequestration¦CCS | CCS potential | na | 2095 | 249.412 | Carbon Sequestration¦CCS
Median | Low demand | USA | Carbon Sequestration¦CCS | Mt CO2/yr | Carbon Sequestration¦CCS | CCS potential | na | 2100 | 197.1912 | Carbon Sequestration¦CCS
Median | Low demand | USA | Emissions¦CO2 | Mt CO2/yr | Emissions¦CO2 | scenarios - CO2 abatement | CO2 | 2020 | 4048.3286 | Emissions¦CO2
Median | Low demand | USA | Emissions¦CO2 | Mt CO2/yr | Emissions¦CO2 | scenarios - CO2 abatement | CO2 | 2025 | 2998.516 | Emissions¦CO2
Median | Low demand | USA | Emissions¦CO2 | Mt CO2/yr | Emissions¦CO2 | scenarios - CO2 abatement | CO2 | 2030 | 1279.5106 | Emissions¦CO2
Median | Low demand | USA | Emissions¦CO2 | Mt CO2/yr | Emissions¦CO2 | scenarios - CO2 abatement | CO2 | 2035 | 239.7374 | Emissions¦CO2
Median | Low demand | USA | Emissions¦CO2 | Mt CO2/yr | Emissions¦CO2 | scenarios - CO2 abatement | CO2 | 2040 | -566.2041 | Emissions¦CO2
Median | Low demand | USA | Emissions¦CO2 | Mt CO2/yr | Emissions¦CO2 | scenarios - CO2 abatement | CO2 | 2045 | -899.7489 | Emissions¦CO2
Median | Low demand | USA | Emissions¦CO2 | Mt CO2/yr | Emissions¦CO2 | scenarios - CO2 abatement | CO2 | 2050 | -1130.0226 | Emissions¦CO2
Median | Low demand | USA | Emissions¦CO2 | Mt CO2/yr | Emissions¦CO2 | scenarios - CO2 abatement | CO2 | 2055 | -1272.776 | Emissions¦CO2
Median | Low demand | USA | Emissions¦CO2 | Mt CO2/yr | Emissions¦CO2 | scenarios - CO2 abatement | CO2 | 2060 | -1379.6008 | Emissions¦CO2
Median | Low demand | USA | Emissions¦CO2 | Mt CO2/yr | Emissions¦CO2 | scenarios - CO2 abatement | CO2 | 2065 | -1378.6532 | Emissions¦CO2
Median | Low demand | USA | Emissions¦CO2 | Mt CO2/yr | Emissions¦CO2 | scenarios - CO2 abatement | CO2 | 2070 | -1377.7054 | Emissions¦CO2
Median | Low demand | USA | Emissions¦CO2 | Mt CO2/yr | Emissions¦CO2 | scenarios - CO2 abatement | CO2 | 2075 | -1323.8603 | Emissions¦CO2
Median | Low demand | USA | Emissions¦CO2 | Mt CO2/yr | Emissions¦CO2 | scenarios - CO2 abatement | CO2 | 2080 | -1270.0152 | Emissions¦CO2
Median | Low demand | USA | Emissions¦CO2 | Mt CO2/yr | Emissions¦CO2 | scenarios - CO2 abatement | CO2 | 2085 | -1200.0723 | Emissions¦CO2
Median | Low demand | USA | Emissions¦CO2 | Mt CO2/yr | Emissions¦CO2 | scenarios - CO2 abatement | CO2 | 2090 | -1130.1296 | Emissions¦CO2
Median | Low demand | USA | Emissions¦CO2 | Mt CO2/yr | Emissions¦CO2 | scenarios - CO2 abatement | CO2 | 2095 | -1080.409 | Emissions¦CO2
Median | Low demand | USA | Emissions¦CO2 | Mt CO2/yr | Emissions¦CO2 | scenarios - CO2 abatement | CO2 | 2100 | -1030.6887 | Emissions¦CO2
Median | Low demand | USA | Emissions¦CO2¦Energy | Mt CO2/yr | Emissions¦CO2¦Energy | scenarios - CO2 abatement | CO2 | 2020 | 4763.2657 | Emissions¦CO2¦Energy
Median | Low demand | USA | Emissions¦CO2¦Energy | Mt CO2/yr | Emissions¦CO2¦Energy | scenarios - CO2 abatement | CO2 | 2025 | 3724.0314 | Emissions¦CO2¦Energy
Median | Low demand | USA | Emissions¦CO2¦Energy | Mt CO2/yr | Emissions¦CO2¦Energy | scenarios - CO2 abatement | CO2 | 2030 | 2038.1716 | Emissions¦CO2¦Energy
Median | Low demand | USA | Emissions¦CO2¦Energy | Mt CO2/yr | Emissions¦CO2¦Energy | scenarios - CO2 abatement | CO2 | 2035 | 1007.8834 | Emissions¦CO2¦Energy
Median | Low demand | USA | Emissions¦CO2¦Energy | Mt CO2/yr | Emissions¦CO2¦Energy | scenarios - CO2 abatement | CO2 | 2040 | 229.4103 | Emissions¦CO2¦Energy
Median | Low demand | USA | Emissions¦CO2¦Energy | Mt CO2/yr | Emissions¦CO2¦Energy | scenarios - CO2 abatement | CO2 | 2045 | -80.4262 | Emissions¦CO2¦Energy
Median | Low demand | USA | Emissions¦CO2¦Energy | Mt CO2/yr | Emissions¦CO2¦Energy | scenarios - CO2 abatement | CO2 | 2050 | -293.0469 | Emissions¦CO2¦Energy
Median | Low demand | USA | Emissions¦CO2¦Energy | Mt CO2/yr | Emissions¦CO2¦Energy | scenarios - CO2 abatement | CO2 | 2055 | -432.3188 | Emissions¦CO2¦Energy
Median | Low demand | USA | Emissions¦CO2¦Energy | Mt CO2/yr | Emissions¦CO2¦Energy | scenarios - CO2 abatement | CO2 | 2060 | -539.1805 | Emissions¦CO2¦Energy
Median | Low demand | USA | Emissions¦CO2¦Energy | Mt CO2/yr | Emissions¦CO2¦Energy | scenarios - CO2 abatement | CO2 | 2065 | -535.2202 | Emissions¦CO2¦Energy
Median | Low demand | USA | Emissions¦CO2¦Energy | Mt CO2/yr | Emissions¦CO2¦Energy | scenarios - CO2 abatement | CO2 | 2070 | -531.2599 | Emissions¦CO2¦Energy
Median | Low demand | USA | Emissions¦CO2¦Energy | Mt CO2/yr | Emissions¦CO2¦Energy | scenarios - CO2 abatement | CO2 | 2075 | -475.2927 | Emissions¦CO2¦Energy
Median | Low demand | USA | Emissions¦CO2¦Energy | Mt CO2/yr | Emissions¦CO2¦Energy | scenarios - CO2 abatement | CO2 | 2080 | -419.3255 | Emissions¦CO2¦Energy
Median | Low demand | USA | Emissions¦CO2¦Energy | Mt CO2/yr | Emissions¦CO2¦Energy | scenarios - CO2 abatement | CO2 | 2085 | -350.0667 | Emissions¦CO2¦Energy
Median | Low demand | USA | Emissions¦CO2¦Energy | Mt CO2/yr | Emissions¦CO2¦Energy | scenarios - CO2 abatement | CO2 | 2090 | -280.808 | Emissions¦CO2¦Energy
Median | Low demand | USA | Emissions¦CO2¦Energy | Mt CO2/yr | Emissions¦CO2¦Energy | scenarios - CO2 abatement | CO2 | 2095 | -232.2699 | Emissions¦CO2¦Energy
Median | Low demand | USA | Emissions¦CO2¦Energy | Mt CO2/yr | Emissions¦CO2¦Energy | scenarios - CO2 abatement | CO2 | 2100 | -183.7319 | Emissions¦CO2¦Energy
Median | Nationally Determined Contributions (NDCs) | USA | Carbon Sequestration¦CCS | Mt CO2/yr | Carbon Sequestration¦CCS | CCS potential | na | 2020 | 2.2551 | Carbon Sequestration¦CCS
Median | Nationally Determined Contributions (NDCs) | USA | Carbon Sequestration¦CCS | Mt CO2/yr | Carbon Sequestration¦CCS | CCS potential | na | 2025 | 28.1 | Carbon Sequestration¦CCS
Median | Nationally Determined Contributions (NDCs) | USA | Carbon Sequestration¦CCS | Mt CO2/yr | Carbon Sequestration¦CCS | CCS potential | na | 2030 | 146.3162 | Carbon Sequestration¦CCS
Median | Nationally Determined Contributions (NDCs) | USA | Carbon Sequestration¦CCS | Mt CO2/yr | Carbon Sequestration¦CCS | CCS potential | na | 2035 | 395.0111 | Carbon Sequestration¦CCS
Median | Nationally Determined Contributions (NDCs) | USA | Carbon Sequestration¦CCS | Mt CO2/yr | Carbon Sequestration¦CCS | CCS potential | na | 2040 | 608.0663 | Carbon Sequestration¦CCS
Median | Nationally Determined Contributions (NDCs) | USA | Carbon Sequestration¦CCS | Mt CO2/yr | Carbon Sequestration¦CCS | CCS potential | na | 2045 | 637.6879 | Carbon Sequestration¦CCS
Median | Nationally Determined Contributions (NDCs) | USA | Carbon Sequestration¦CCS | Mt CO2/yr | Carbon Sequestration¦CCS | CCS potential | na | 2050 | 600.6756 | Carbon Sequestration¦CCS
Median | Nationally Determined Contributions (NDCs) | USA | Carbon Sequestration¦CCS | Mt CO2/yr | Carbon Sequestration¦CCS | CCS potential | na | 2055 | 577.7287 | Carbon Sequestration¦CCS
Median | Nationally Determined Contributions (NDCs) | USA | Carbon Sequestration¦CCS | Mt CO2/yr | Carbon Sequestration¦CCS | CCS potential | na | 2060 | 528.3224 | Carbon Sequestration¦CCS
Median | Nationally Determined Contributions (NDCs) | USA | Carbon Sequestration¦CCS | Mt CO2/yr | Carbon Sequestration¦CCS | CCS potential | na | 2065 | 468.7435 | Carbon Sequestration¦CCS
Median | Nationally Determined Contributions (NDCs) | USA | Carbon Sequestration¦CCS | Mt CO2/yr | Carbon Sequestration¦CCS | CCS potential | na | 2070 | 409.1645 | Carbon Sequestration¦CCS
Median | Nationally Determined Contributions (NDCs) | USA | Carbon Sequestration¦CCS | Mt CO2/yr | Carbon Sequestration¦CCS | CCS potential | na | 2075 | 293.5186 | Carbon Sequestration¦CCS
Median | Nationally Determined Contributions (NDCs) | USA | Carbon Sequestration¦CCS | Mt CO2/yr | Carbon Sequestration¦CCS | CCS potential | na | 2080 | 177.8725 | Carbon Sequestration¦CCS
Median | Nationally Determined Contributions (NDCs) | USA | Carbon Sequestration¦CCS | Mt CO2/yr | Carbon Sequestration¦CCS | CCS potential | na | 2085 | 94.4371 | Carbon Sequestration¦CCS
Median | Nationally Determined Contributions (NDCs) | USA | Carbon Sequestration¦CCS | Mt CO2/yr | Carbon Sequestration¦CCS | CCS potential | na | 2090 | 11.0018 | Carbon Sequestration¦CCS
Median | Nationally Determined Contributions (NDCs) | USA | Carbon Sequestration¦CCS | Mt CO2/yr | Carbon Sequestration¦CCS | CCS potential | na | 2095 | 5.5009 | Carbon Sequestration¦CCS
Median | Nationally Determined Contributions (NDCs) | USA | Carbon Sequestration¦CCS | Mt CO2/yr | Carbon Sequestration¦CCS | CCS potential | na | 2100 | 0 | Carbon Sequestration¦CCS
Median | Nationally Determined Contributions (NDCs) | USA | Emissions¦CO2 | Mt CO2/yr | Emissions¦CO2 | scenarios - CO2 abatement | CO2 | 2020 | 4048.3286 | Emissions¦CO2
Median | Nationally Determined Contributions (NDCs) | USA | Emissions¦CO2 | Mt CO2/yr | Emissions¦CO2 | scenarios - CO2 abatement | CO2 | 2025 | 3189.2897 | Emissions¦CO2
Median | Nationally Determined Contributions (NDCs) | USA | Emissions¦CO2 | Mt CO2/yr | Emissions¦CO2 | scenarios - CO2 abatement | CO2 | 2030 | 1992.7848 | Emissions¦CO2
Median | Nationally Determined Contributions (NDCs) | USA | Emissions¦CO2 | Mt CO2/yr | Emissions¦CO2 | scenarios - CO2 abatement | CO2 | 2035 | 905.3955 | Emissions¦CO2
Median | Nationally Determined Contributions (NDCs) | USA | Emissions¦CO2 | Mt CO2/yr | Emissions¦CO2 | scenarios - CO2 abatement | CO2 | 2040 | 35.1388 | Emissions¦CO2
Median | Nationally Determined Contributions (NDCs) | USA | Emissions¦CO2 | Mt CO2/yr | Emissions¦CO2 | scenarios - CO2 abatement | CO2 | 2045 | -451.3231 | Emissions¦CO2
Median | Nationally Determined Contributions (NDCs) | USA | Emissions¦CO2 | Mt CO2/yr | Emissions¦CO2 | scenarios - CO2 abatement | CO2 | 2050 | -750.5303 | Emissions¦CO2
Median | Nationally Determined Contributions (NDCs) | USA | Emissions¦CO2 | Mt CO2/yr | Emissions¦CO2 | scenarios - CO2 abatement | CO2 | 2055 | -885.0871 | Emissions¦CO2
Median | Nationally Determined Contributions (NDCs) | USA | Emissions¦CO2 | Mt CO2/yr | Emissions¦CO2 | scenarios - CO2 abatement | CO2 | 2060 | -962.5893 | Emissions¦CO2
Median | Nationally Determined Contributions (NDCs) | USA | Emissions¦CO2 | Mt CO2/yr | Emissions¦CO2 | scenarios - CO2 abatement | CO2 | 2065 | -955.0404 | Emissions¦CO2
Median | Nationally Determined Contributions (NDCs) | USA | Emissions¦CO2 | Mt CO2/yr | Emissions¦CO2 | scenarios - CO2 abatement | CO2 | 2070 | -947.4915 | Emissions¦CO2
Median | Nationally Determined Contributions (NDCs) | USA | Emissions¦CO2 | Mt CO2/yr | Emissions¦CO2 | scenarios - CO2 abatement | CO2 | 2075 | -882.8971 | Emissions¦CO2
Median | Nationally Determined Contributions (NDCs) | USA | Emissions¦CO2 | Mt CO2/yr | Emissions¦CO2 | scenarios - CO2 abatement | CO2 | 2080 | -818.3026 | Emissions¦CO2
Median | Nationally Determined Contributions (NDCs) | USA | Emissions¦CO2 | Mt CO2/yr | Emissions¦CO2 | scenarios - CO2 abatement | CO2 | 2085 | -735.9363 | Emissions¦CO2
Median | Nationally Determined Contributions (NDCs) | USA | Emissions¦CO2 | Mt CO2/yr | Emissions¦CO2 | scenarios - CO2 abatement | CO2 | 2090 | -653.5701 | Emissions¦CO2
Median | Nationally Determined Contributions (NDCs) | USA | Emissions¦CO2 | Mt CO2/yr | Emissions¦CO2 | scenarios - CO2 abatement | CO2 | 2095 | -650.1011 | Emissions¦CO2
Median | Nationally Determined Contributions (NDCs) | USA | Emissions¦CO2 | Mt CO2/yr | Emissions¦CO2 | scenarios - CO2 abatement | CO2 | 2100 | -646.6323 | Emissions¦CO2
Median | Nationally Determined Contributions (NDCs) | USA | Emissions¦CO2¦Energy | Mt CO2/yr | Emissions¦CO2¦Energy | scenarios - CO2 abatement | CO2 | 2020 | 4763.2657 | Emissions¦CO2¦Energy
Median | Nationally Determined Contributions (NDCs) | USA | Emissions¦CO2¦Energy | Mt CO2/yr | Emissions¦CO2¦Energy | scenarios - CO2 abatement | CO2 | 2025 | 3906.9558 | Emissions¦CO2¦Energy
Median | Nationally Determined Contributions (NDCs) | USA | Emissions¦CO2¦Energy | Mt CO2/yr | Emissions¦CO2¦Energy | scenarios - CO2 abatement | CO2 | 2030 | 2714.8809 | Emissions¦CO2¦Energy
Median | Nationally Determined Contributions (NDCs) | USA | Emissions¦CO2¦Energy | Mt CO2/yr | Emissions¦CO2¦Energy | scenarios - CO2 abatement | CO2 | 2035 | 1645.2379 | Emissions¦CO2¦Energy
Median | Nationally Determined Contributions (NDCs) | USA | Emissions¦CO2¦Energy | Mt CO2/yr | Emissions¦CO2¦Energy | scenarios - CO2 abatement | CO2 | 2040 | 791.7321 | Emissions¦CO2¦Energy
Median | Nationally Determined Contributions (NDCs) | USA | Emissions¦CO2¦Energy | Mt CO2/yr | Emissions¦CO2¦Energy | scenarios - CO2 abatement | CO2 | 2045 | 321.789 | Emissions¦CO2¦Energy
Median | Nationally Determined Contributions (NDCs) | USA | Emissions¦CO2¦Energy | Mt CO2/yr | Emissions¦CO2¦Energy | scenarios - CO2 abatement | CO2 | 2050 | 38.0204 | Emissions¦CO2¦Energy
Median | Nationally Determined Contributions (NDCs) | USA | Emissions¦CO2¦Energy | Mt CO2/yr | Emissions¦CO2¦Energy | scenarios - CO2 abatement | CO2 | 2055 | -89.8012 | Emissions¦CO2¦Energy
Median | Nationally Determined Contributions (NDCs) | USA | Emissions¦CO2¦Energy | Mt CO2/yr | Emissions¦CO2¦Energy | scenarios - CO2 abatement | CO2 | 2060 | -167.3619 | Emissions¦CO2¦Energy
Median | Nationally Determined Contributions (NDCs) | USA | Emissions¦CO2¦Energy | Mt CO2/yr | Emissions¦CO2¦Energy | scenarios - CO2 abatement | CO2 | 2065 | -160.7917 | Emissions¦CO2¦Energy
Median | Nationally Determined Contributions (NDCs) | USA | Emissions¦CO2¦Energy | Mt CO2/yr | Emissions¦CO2¦Energy | scenarios - CO2 abatement | CO2 | 2070 | -154.2215 | Emissions¦CO2¦Energy
Median | Nationally Determined Contributions (NDCs) | USA | Emissions¦CO2¦Energy | Mt CO2/yr | Emissions¦CO2¦Energy | scenarios - CO2 abatement | CO2 | 2075 | -92.3174 | Emissions¦CO2¦Energy
Median | Nationally Determined Contributions (NDCs) | USA | Emissions¦CO2¦Energy | Mt CO2/yr | Emissions¦CO2¦Energy | scenarios - CO2 abatement | CO2 | 2080 | -30.4134 | Emissions¦CO2¦Energy
Median | Nationally Determined Contributions (NDCs) | USA | Emissions¦CO2¦Energy | Mt CO2/yr | Emissions¦CO2¦Energy | scenarios - CO2 abatement | CO2 | 2085 | 48.3878 | Emissions¦CO2¦Energy
Median | Nationally Determined Contributions (NDCs) | USA | Emissions¦CO2¦Energy | Mt CO2/yr | Emissions¦CO2¦Energy | scenarios - CO2 abatement | CO2 | 2090 | 127.189 | Emissions¦CO2¦Energy
Median | Nationally Determined Contributions (NDCs) | USA | Emissions¦CO2¦Energy | Mt CO2/yr | Emissions¦CO2¦Energy | scenarios - CO2 abatement | CO2 | 2095 | 131.2643 | Emissions¦CO2¦Energy
Median | Nationally Determined Contributions (NDCs) | USA | Emissions¦CO2¦Energy | Mt CO2/yr | Emissions¦CO2¦Energy | scenarios - CO2 abatement | CO2 | 2100 | 135.3395 | Emissions¦CO2¦Energy
Median | Net Zero 2050 | USA | Carbon Sequestration¦CCS | Mt CO2/yr | Carbon Sequestration¦CCS | CCS potential | na | 2020 | 2.2551 | Carbon Sequestration¦CCS
Median | Net Zero 2050 | USA | Carbon Sequestration¦CCS | Mt CO2/yr | Carbon Sequestration¦CCS | CCS potential | na | 2025 | 28.1 | Carbon Sequestration¦CCS
Median | Net Zero 2050 | USA | Carbon Sequestration¦CCS | Mt CO2/yr | Carbon Sequestration¦CCS | CCS potential | na | 2030 | 395.4486 | Carbon Sequestration¦CCS
Median | Net Zero 2050 | USA | Carbon Sequestration¦CCS | Mt CO2/yr | Carbon Sequestration¦CCS | CCS potential | na | 2035 | 712.7855 | Carbon Sequestration¦CCS
Median | Net Zero 2050 | USA | Carbon Sequestration¦CCS | Mt CO2/yr | Carbon Sequestration¦CCS | CCS potential | na | 2040 | 810.1951 | Carbon Sequestration¦CCS
Median | Net Zero 2050 | USA | Carbon Sequestration¦CCS | Mt CO2/yr | Carbon Sequestration¦CCS | CCS potential | na | 2045 | 780.3938 | Carbon Sequestration¦CCS
Median | Net Zero 2050 | USA | Carbon Sequestration¦CCS | Mt CO2/yr | Carbon Sequestration¦CCS | CCS potential | na | 2050 | 735.1268 | Carbon Sequestration¦CCS
Median | Net Zero 2050 | USA | Carbon Sequestration¦CCS | Mt CO2/yr | Carbon Sequestration¦CCS | CCS potential | na | 2055 | 708.212 | Carbon Sequestration¦CCS
Median | Net Zero 2050 | USA | Carbon Sequestration¦CCS | Mt CO2/yr | Carbon Sequestration¦CCS | CCS potential | na | 2060 | 647.0357 | Carbon Sequestration¦CCS
Median | Net Zero 2050 | USA | Carbon Sequestration¦CCS | Mt CO2/yr | Carbon Sequestration¦CCS | CCS potential | na | 2065 | 551.1854 | Carbon Sequestration¦CCS
Median | Net Zero 2050 | USA | Carbon Sequestration¦CCS | Mt CO2/yr | Carbon Sequestration¦CCS | CCS potential | na | 2070 | 455.3351 | Carbon Sequestration¦CCS
Median | Net Zero 2050 | USA | Carbon Sequestration¦CCS | Mt CO2/yr | Carbon Sequestration¦CCS | CCS potential | na | 2075 | 311.6228 | Carbon Sequestration¦CCS
Median | Net Zero 2050 | USA | Carbon Sequestration¦CCS | Mt CO2/yr | Carbon Sequestration¦CCS | CCS potential | na | 2080 | 167.9106 | Carbon Sequestration¦CCS
Median | Net Zero 2050 | USA | Carbon Sequestration¦CCS | Mt CO2/yr | Carbon Sequestration¦CCS | CCS potential | na | 2085 | 126.274 | Carbon Sequestration¦CCS
Median | Net Zero 2050 | USA | Carbon Sequestration¦CCS | Mt CO2/yr | Carbon Sequestration¦CCS | CCS potential | na | 2090 | 84.6372 | Carbon Sequestration¦CCS
Median | Net Zero 2050 | USA | Carbon Sequestration¦CCS | Mt CO2/yr | Carbon Sequestration¦CCS | CCS potential | na | 2095 | 86.2687 | Carbon Sequestration¦CCS
Median | Net Zero 2050 | USA | Carbon Sequestration¦CCS | Mt CO2/yr | Carbon Sequestration¦CCS | CCS potential | na | 2100 | 87.9001 | Carbon Sequestration¦CCS
Median | Net Zero 2050 | USA | Emissions¦CO2 | Mt CO2/yr | Emissions¦CO2 | scenarios - CO2 abatement | CO2 | 2020 | 4048.3286 | Emissions¦CO2
Median | Net Zero 2050 | USA | Emissions¦CO2 | Mt CO2/yr | Emissions¦CO2 | scenarios - CO2 abatement | CO2 | 2025 | 3090.728 | Emissions¦CO2
Median | Net Zero 2050 | USA | Emissions¦CO2 | Mt CO2/yr | Emissions¦CO2 | scenarios - CO2 abatement | CO2 | 2030 | 1465.443 | Emissions¦CO2
Median | Net Zero 2050 | USA | Emissions¦CO2 | Mt CO2/yr | Emissions¦CO2 | scenarios - CO2 abatement | CO2 | 2035 | 94.2694 | Emissions¦CO2
Median | Net Zero 2050 | USA | Emissions¦CO2 | Mt CO2/yr | Emissions¦CO2 | scenarios - CO2 abatement | CO2 | 2040 | -852.4655 | Emissions¦CO2
Median | Net Zero 2050 | USA | Emissions¦CO2 | Mt CO2/yr | Emissions¦CO2 | scenarios - CO2 abatement | CO2 | 2045 | -1214.5183 | Emissions¦CO2
Median | Net Zero 2050 | USA | Emissions¦CO2 | Mt CO2/yr | Emissions¦CO2 | scenarios - CO2 abatement | CO2 | 2050 | -1427.3263 | Emissions¦CO2
Median | Net Zero 2050 | USA | Emissions¦CO2 | Mt CO2/yr | Emissions¦CO2 | scenarios - CO2 abatement | CO2 | 2055 | -1523.7859 | Emissions¦CO2
Median | Net Zero 2050 | USA | Emissions¦CO2 | Mt CO2/yr | Emissions¦CO2 | scenarios - CO2 abatement | CO2 | 2060 | -1521.6818 | Emissions¦CO2
Median | Net Zero 2050 | USA | Emissions¦CO2 | Mt CO2/yr | Emissions¦CO2 | scenarios - CO2 abatement | CO2 | 2065 | -1446.9392 | Emissions¦CO2
Median | Net Zero 2050 | USA | Emissions¦CO2 | Mt CO2/yr | Emissions¦CO2 | scenarios - CO2 abatement | CO2 | 2070 | -1372.1963 | Emissions¦CO2
Median | Net Zero 2050 | USA | Emissions¦CO2 | Mt CO2/yr | Emissions¦CO2 | scenarios - CO2 abatement | CO2 | 2075 | -1215.9625 | Emissions¦CO2
Median | Net Zero 2050 | USA | Emissions¦CO2 | Mt CO2/yr | Emissions¦CO2 | scenarios - CO2 abatement | CO2 | 2080 | -1059.7289 | Emissions¦CO2
Median | Net Zero 2050 | USA | Emissions¦CO2 | Mt CO2/yr | Emissions¦CO2 | scenarios - CO2 abatement | CO2 | 2085 | -1015.4433 | Emissions¦CO2
Median | Net Zero 2050 | USA | Emissions¦CO2 | Mt CO2/yr | Emissions¦CO2 | scenarios - CO2 abatement | CO2 | 2090 | -971.1579 | Emissions¦CO2
Median | Net Zero 2050 | USA | Emissions¦CO2 | Mt CO2/yr | Emissions¦CO2 | scenarios - CO2 abatement | CO2 | 2095 | -978.0651 | Emissions¦CO2
Median | Net Zero 2050 | USA | Emissions¦CO2 | Mt CO2/yr | Emissions¦CO2 | scenarios - CO2 abatement | CO2 | 2100 | -984.9724 | Emissions¦CO2
Median | Net Zero 2050 | USA | Emissions¦CO2¦Energy | Mt CO2/yr | Emissions¦CO2¦Energy | scenarios - CO2 abatement | CO2 | 2020 | 4763.2657 | Emissions¦CO2¦Energy
Median | Net Zero 2050 | USA | Emissions¦CO2¦Energy | Mt CO2/yr | Emissions¦CO2¦Energy | scenarios - CO2 abatement | CO2 | 2025 | 3816.3137 | Emissions¦CO2¦Energy
Median | Net Zero 2050 | USA | Emissions¦CO2¦Energy | Mt CO2/yr | Emissions¦CO2¦Energy | scenarios - CO2 abatement | CO2 | 2030 | 2233.0242 | Emissions¦CO2¦Energy
Median | Net Zero 2050 | USA | Emissions¦CO2¦Energy | Mt CO2/yr | Emissions¦CO2¦Energy | scenarios - CO2 abatement | CO2 | 2035 | 873.4052 | Emissions¦CO2¦Energy
Median | Net Zero 2050 | USA | Emissions¦CO2¦Energy | Mt CO2/yr | Emissions¦CO2¦Energy | scenarios - CO2 abatement | CO2 | 2040 | -24.7592 | Emissions¦CO2¦Energy
Median | Net Zero 2050 | USA | Emissions¦CO2¦Energy | Mt CO2/yr | Emissions¦CO2¦Energy | scenarios - CO2 abatement | CO2 | 2045 | -337.0164 | Emissions¦CO2¦Energy
Median | Net Zero 2050 | USA | Emissions¦CO2¦Energy | Mt CO2/yr | Emissions¦CO2¦Energy | scenarios - CO2 abatement | CO2 | 2050 | -512.8934 | Emissions¦CO2¦Energy
Median | Net Zero 2050 | USA | Emissions¦CO2¦Energy | Mt CO2/yr | Emissions¦CO2¦Energy | scenarios - CO2 abatement | CO2 | 2055 | -602.9257 | Emissions¦CO2¦Energy
Median | Net Zero 2050 | USA | Emissions¦CO2¦Energy | Mt CO2/yr | Emissions¦CO2¦Energy | scenarios - CO2 abatement | CO2 | 2060 | -616.949 | Emissions¦CO2¦Energy
Median | Net Zero 2050 | USA | Emissions¦CO2¦Energy | Mt CO2/yr | Emissions¦CO2¦Energy | scenarios - CO2 abatement | CO2 | 2065 | -551.0475 | Emissions¦CO2¦Energy
Median | Net Zero 2050 | USA | Emissions¦CO2¦Energy | Mt CO2/yr | Emissions¦CO2¦Energy | scenarios - CO2 abatement | CO2 | 2070 | -485.1459 | Emissions¦CO2¦Energy
Median | Net Zero 2050 | USA | Emissions¦CO2¦Energy | Mt CO2/yr | Emissions¦CO2¦Energy | scenarios - CO2 abatement | CO2 | 2075 | -334.0003 | Emissions¦CO2¦Energy
Median | Net Zero 2050 | USA | Emissions¦CO2¦Energy | Mt CO2/yr | Emissions¦CO2¦Energy | scenarios - CO2 abatement | CO2 | 2080 | -182.8548 | Emissions¦CO2¦Energy
Median | Net Zero 2050 | USA | Emissions¦CO2¦Energy | Mt CO2/yr | Emissions¦CO2¦Energy | scenarios - CO2 abatement | CO2 | 2085 | -136.8816 | Emissions¦CO2¦Energy
Median | Net Zero 2050 | USA | Emissions¦CO2¦Energy | Mt CO2/yr | Emissions¦CO2¦Energy | scenarios - CO2 abatement | CO2 | 2090 | -90.9086 | Emissions¦CO2¦Energy
Median | Net Zero 2050 | USA | Emissions¦CO2¦Energy | Mt CO2/yr | Emissions¦CO2¦Energy | scenarios - CO2 abatement | CO2 | 2095 | -93.4147 | Emissions¦CO2¦Energy
Median | Net Zero 2050 | USA | Emissions¦CO2¦Energy | Mt CO2/yr | Emissions¦CO2¦Energy | scenarios - CO2 abatement | CO2 | 2100 | -95.921 | Emissions¦CO2¦Energy
Median | Below 2°C | USA | Price¦Primary Energy¦Biomass | US$2010/GJ | Price¦Primary Energy¦Biomass | fuel_supply | bioenergy | 2020 | 5.3799 | Price¦Primary Energy¦Biomass
Median | Below 2°C | USA | Price¦Primary Energy¦Biomass | US$2010/GJ | Price¦Primary Energy¦Biomass | fuel_supply | bioenergy | 2025 | 5.6315 | Price¦Primary Energy¦Biomass
Median | Below 2°C | USA | Price¦Primary Energy¦Biomass | US$2010/GJ | Price¦Primary Energy¦Biomass | fuel_supply | bioenergy | 2030 | 5.8411 | Price¦Primary Energy¦Biomass
Median | Below 2°C | USA | Price¦Primary Energy¦Biomass | US$2010/GJ | Price¦Primary Energy¦Biomass | fuel_supply | bioenergy | 2035 | 5.4643 | Price¦Primary Energy¦Biomass
Median | Below 2°C | USA | Price¦Primary Energy¦Biomass | US$2010/GJ | Price¦Primary Energy¦Biomass | fuel_supply | bioenergy | 2040 | 6.843 | Price¦Primary Energy¦Biomass
Median | Below 2°C | USA | Price¦Primary Energy¦Biomass | US$2010/GJ | Price¦Primary Energy¦Biomass | fuel_supply | bioenergy | 2045 | 6.9108 | Price¦Primary Energy¦Biomass
Median | Below 2°C | USA | Price¦Primary Energy¦Biomass | US$2010/GJ | Price¦Primary Energy¦Biomass | fuel_supply | bioenergy | 2050 | 7.9924 | Price¦Primary Energy¦Biomass
Median | Below 2°C | USA | Price¦Primary Energy¦Biomass | US$2010/GJ | Price¦Primary Energy¦Biomass | fuel_supply | bioenergy | 2055 | 8.6547 | Price¦Primary Energy¦Biomass
Median | Below 2°C | USA | Price¦Primary Energy¦Biomass | US$2010/GJ | Price¦Primary Energy¦Biomass | fuel_supply | bioenergy | 2060 | 12.7252 | Price¦Primary Energy¦Biomass
Median | Below 2°C | USA | Price¦Primary Energy¦Biomass | US$2010/GJ | Price¦Primary Energy¦Biomass | fuel_supply | bioenergy | 2065 | 12.6111 | Price¦Primary Energy¦Biomass
Median | Below 2°C | USA | Price¦Primary Energy¦Biomass | US$2010/GJ | Price¦Primary Energy¦Biomass | fuel_supply | bioenergy | 2070 | 12.497 | Price¦Primary Energy¦Biomass
Median | Below 2°C | USA | Price¦Primary Energy¦Biomass | US$2010/GJ | Price¦Primary Energy¦Biomass | fuel_supply | bioenergy | 2075 | 13.5623 | Price¦Primary Energy¦Biomass
Median | Below 2°C | USA | Price¦Primary Energy¦Biomass | US$2010/GJ | Price¦Primary Energy¦Biomass | fuel_supply | bioenergy | 2080 | 14.6277 | Price¦Primary Energy¦Biomass
Median | Below 2°C | USA | Price¦Primary Energy¦Biomass | US$2010/GJ | Price¦Primary Energy¦Biomass | fuel_supply | bioenergy | 2085 | 15.2847 | Price¦Primary Energy¦Biomass
Median | Below 2°C | USA | Price¦Primary Energy¦Biomass | US$2010/GJ | Price¦Primary Energy¦Biomass | fuel_supply | bioenergy | 2090 | 15.9416 | Price¦Primary Energy¦Biomass
Median | Below 2°C | USA | Price¦Primary Energy¦Biomass | US$2010/GJ | Price¦Primary Energy¦Biomass | fuel_supply | bioenergy | 2095 | 15.9947 | Price¦Primary Energy¦Biomass
Median | Below 2°C | USA | Price¦Primary Energy¦Biomass | US$2010/GJ | Price¦Primary Energy¦Biomass | fuel_supply | bioenergy | 2100 | 16.0479 | Price¦Primary Energy¦Biomass
Median | Below 2°C | USA | Price¦Primary Energy¦Coal | US$2010/GJ | Price¦Primary Energy¦Coal | fuel_supply | coal | 2020 | 2.0344 | Price¦Primary Energy¦Coal
Median | Below 2°C | USA | Price¦Primary Energy¦Coal | US$2010/GJ | Price¦Primary Energy¦Coal | fuel_supply | coal | 2025 | 2.2277 | Price¦Primary Energy¦Coal
Median | Below 2°C | USA | Price¦Primary Energy¦Coal | US$2010/GJ | Price¦Primary Energy¦Coal | fuel_supply | coal | 2030 | 1.7549 | Price¦Primary Energy¦Coal
Median | Below 2°C | USA | Price¦Primary Energy¦Coal | US$2010/GJ | Price¦Primary Energy¦Coal | fuel_supply | coal | 2035 | 1.4066 | Price¦Primary Energy¦Coal
Median | Below 2°C | USA | Price¦Primary Energy¦Coal | US$2010/GJ | Price¦Primary Energy¦Coal | fuel_supply | coal | 2040 | 1.3738 | Price¦Primary Energy¦Coal
Median | Below 2°C | USA | Price¦Primary Energy¦Coal | US$2010/GJ | Price¦Primary Energy¦Coal | fuel_supply | coal | 2045 | 1.4183 | Price¦Primary Energy¦Coal
Median | Below 2°C | USA | Price¦Primary Energy¦Coal | US$2010/GJ | Price¦Primary Energy¦Coal | fuel_supply | coal | 2050 | 1.5705 | Price¦Primary Energy¦Coal
Median | Below 2°C | USA | Price¦Primary Energy¦Coal | US$2010/GJ | Price¦Primary Energy¦Coal | fuel_supply | coal | 2055 | 1.3464 | Price¦Primary Energy¦Coal
Median | Below 2°C | USA | Price¦Primary Energy¦Coal | US$2010/GJ | Price¦Primary Energy¦Coal | fuel_supply | coal | 2060 | 1.9051 | Price¦Primary Energy¦Coal
Median | Below 2°C | USA | Price¦Primary Energy¦Coal | US$2010/GJ | Price¦Primary Energy¦Coal | fuel_supply | coal | 2065 | 1.8804 | Price¦Primary Energy¦Coal
Median | Below 2°C | USA | Price¦Primary Energy¦Coal | US$2010/GJ | Price¦Primary Energy¦Coal | fuel_supply | coal | 2070 | 1.8557 | Price¦Primary Energy¦Coal
Median | Below 2°C | USA | Price¦Primary Energy¦Coal | US$2010/GJ | Price¦Primary Energy¦Coal | fuel_supply | coal | 2075 | 1.8578 | Price¦Primary Energy¦Coal
Median | Below 2°C | USA | Price¦Primary Energy¦Coal | US$2010/GJ | Price¦Primary Energy¦Coal | fuel_supply | coal | 2080 | 1.8598 | Price¦Primary Energy¦Coal
Median | Below 2°C | USA | Price¦Primary Energy¦Coal | US$2010/GJ | Price¦Primary Energy¦Coal | fuel_supply | coal | 2085 | 1.8836 | Price¦Primary Energy¦Coal
Median | Below 2°C | USA | Price¦Primary Energy¦Coal | US$2010/GJ | Price¦Primary Energy¦Coal | fuel_supply | coal | 2090 | 1.9074 | Price¦Primary Energy¦Coal
Median | Below 2°C | USA | Price¦Primary Energy¦Coal | US$2010/GJ | Price¦Primary Energy¦Coal | fuel_supply | coal | 2095 | 1.8112 | Price¦Primary Energy¦Coal
Median | Below 2°C | USA | Price¦Primary Energy¦Coal | US$2010/GJ | Price¦Primary Energy¦Coal | fuel_supply | coal | 2100 | 1.7151 | Price¦Primary Energy¦Coal
Median | Below 2°C | USA | Price¦Primary Energy¦Gas | US$2010/GJ | Price¦Primary Energy¦Gas | fuel_supply | gas | 2020 | 3.9711 | Price¦Primary Energy¦Gas
Median | Below 2°C | USA | Price¦Primary Energy¦Gas | US$2010/GJ | Price¦Primary Energy¦Gas | fuel_supply | gas | 2025 | 4.6235 | Price¦Primary Energy¦Gas
Median | Below 2°C | USA | Price¦Primary Energy¦Gas | US$2010/GJ | Price¦Primary Energy¦Gas | fuel_supply | gas | 2030 | 4.577 | Price¦Primary Energy¦Gas
Median | Below 2°C | USA | Price¦Primary Energy¦Gas | US$2010/GJ | Price¦Primary Energy¦Gas | fuel_supply | gas | 2035 | 5.2363 | Price¦Primary Energy¦Gas
Median | Below 2°C | USA | Price¦Primary Energy¦Gas | US$2010/GJ | Price¦Primary Energy¦Gas | fuel_supply | gas | 2040 | 5.0498 | Price¦Primary Energy¦Gas
Median | Below 2°C | USA | Price¦Primary Energy¦Gas | US$2010/GJ | Price¦Primary Energy¦Gas | fuel_supply | gas | 2045 | 4.8432 | Price¦Primary Energy¦Gas
Median | Below 2°C | USA | Price¦Primary Energy¦Gas | US$2010/GJ | Price¦Primary Energy¦Gas | fuel_supply | gas | 2050 | 4.8777 | Price¦Primary Energy¦Gas
Median | Below 2°C | USA | Price¦Primary Energy¦Gas | US$2010/GJ | Price¦Primary Energy¦Gas | fuel_supply | gas | 2055 | 4.5329 | Price¦Primary Energy¦Gas
Median | Below 2°C | USA | Price¦Primary Energy¦Gas | US$2010/GJ | Price¦Primary Energy¦Gas | fuel_supply | gas | 2060 | 5.8452 | Price¦Primary Energy¦Gas
Median | Below 2°C | USA | Price¦Primary Energy¦Gas | US$2010/GJ | Price¦Primary Energy¦Gas | fuel_supply | gas | 2065 | 5.5267 | Price¦Primary Energy¦Gas
Median | Below 2°C | USA | Price¦Primary Energy¦Gas | US$2010/GJ | Price¦Primary Energy¦Gas | fuel_supply | gas | 2070 | 5.2082 | Price¦Primary Energy¦Gas
Median | Below 2°C | USA | Price¦Primary Energy¦Gas | US$2010/GJ | Price¦Primary Energy¦Gas | fuel_supply | gas | 2075 | 5.0817 | Price¦Primary Energy¦Gas
Median | Below 2°C | USA | Price¦Primary Energy¦Gas | US$2010/GJ | Price¦Primary Energy¦Gas | fuel_supply | gas | 2080 | 4.9552 | Price¦Primary Energy¦Gas
Median | Below 2°C | USA | Price¦Primary Energy¦Gas | US$2010/GJ | Price¦Primary Energy¦Gas | fuel_supply | gas | 2085 | 5.0264 | Price¦Primary Energy¦Gas
Median | Below 2°C | USA | Price¦Primary Energy¦Gas | US$2010/GJ | Price¦Primary Energy¦Gas | fuel_supply | gas | 2090 | 5.0976 | Price¦Primary Energy¦Gas
Median | Below 2°C | USA | Price¦Primary Energy¦Gas | US$2010/GJ | Price¦Primary Energy¦Gas | fuel_supply | gas | 2095 | 5.0596 | Price¦Primary Energy¦Gas
Median | Below 2°C | USA | Price¦Primary Energy¦Gas | US$2010/GJ | Price¦Primary Energy¦Gas | fuel_supply | gas | 2100 | 5.0215 | Price¦Primary Energy¦Gas
Median | Below 2°C | USA | Price¦Secondary Energy¦Liquids¦Oil | US$2010/GJ | Price¦Secondary Energy¦Liquids¦Oil | fuel_supply | oil | 2020 | 81.4735 | Price¦Secondary Energy¦Liquids¦Oil
Median | Below 2°C | USA | Price¦Secondary Energy¦Liquids¦Oil | US$2010/GJ | Price¦Secondary Energy¦Liquids¦Oil | fuel_supply | oil | 2025 | 98.1465 | Price¦Secondary Energy¦Liquids¦Oil
Median | Below 2°C | USA | Price¦Secondary Energy¦Liquids¦Oil | US$2010/GJ | Price¦Secondary Energy¦Liquids¦Oil | fuel_supply | oil | 2030 | 94.3371 | Price¦Secondary Energy¦Liquids¦Oil
Median | Below 2°C | USA | Price¦Secondary Energy¦Liquids¦Oil | US$2010/GJ | Price¦Secondary Energy¦Liquids¦Oil | fuel_supply | oil | 2035 | 85.1625 | Price¦Secondary Energy¦Liquids¦Oil
Median | Below 2°C | USA | Price¦Secondary Energy¦Liquids¦Oil | US$2010/GJ | Price¦Secondary Energy¦Liquids¦Oil | fuel_supply | oil | 2040 | 90.0707 | Price¦Secondary Energy¦Liquids¦Oil
Median | Below 2°C | USA | Price¦Secondary Energy¦Liquids¦Oil | US$2010/GJ | Price¦Secondary Energy¦Liquids¦Oil | fuel_supply | oil | 2045 | 98.5632 | Price¦Secondary Energy¦Liquids¦Oil
Median | Below 2°C | USA | Price¦Secondary Energy¦Liquids¦Oil | US$2010/GJ | Price¦Secondary Energy¦Liquids¦Oil | fuel_supply | oil | 2050 | 116.7009 | Price¦Secondary Energy¦Liquids¦Oil
Median | Below 2°C | USA | Price¦Secondary Energy¦Liquids¦Oil | US$2010/GJ | Price¦Secondary Energy¦Liquids¦Oil | fuel_supply | oil | 2055 | 122.3573 | Price¦Secondary Energy¦Liquids¦Oil
Median | Below 2°C | USA | Price¦Secondary Energy¦Liquids¦Oil | US$2010/GJ | Price¦Secondary Energy¦Liquids¦Oil | fuel_supply | oil | 2060 | 188.4004 | Price¦Secondary Energy¦Liquids¦Oil
Median | Below 2°C | USA | Price¦Secondary Energy¦Liquids¦Oil | US$2010/GJ | Price¦Secondary Energy¦Liquids¦Oil | fuel_supply | oil | 2065 | 220.25 | Price¦Secondary Energy¦Liquids¦Oil
Median | Below 2°C | USA | Price¦Secondary Energy¦Liquids¦Oil | US$2010/GJ | Price¦Secondary Energy¦Liquids¦Oil | fuel_supply | oil | 2070 | 252.0994 | Price¦Secondary Energy¦Liquids¦Oil
Median | Below 2°C | USA | Price¦Secondary Energy¦Liquids¦Oil | US$2010/GJ | Price¦Secondary Energy¦Liquids¦Oil | fuel_supply | oil | 2075 | 244.2689 | Price¦Secondary Energy¦Liquids¦Oil
Median | Below 2°C | USA | Price¦Secondary Energy¦Liquids¦Oil | US$2010/GJ | Price¦Secondary Energy¦Liquids¦Oil | fuel_supply | oil | 2080 | 236.4384 | Price¦Secondary Energy¦Liquids¦Oil
Median | Below 2°C | USA | Price¦Secondary Energy¦Liquids¦Oil | US$2010/GJ | Price¦Secondary Energy¦Liquids¦Oil | fuel_supply | oil | 2085 | 256.5557 | Price¦Secondary Energy¦Liquids¦Oil
Median | Below 2°C | USA | Price¦Secondary Energy¦Liquids¦Oil | US$2010/GJ | Price¦Secondary Energy¦Liquids¦Oil | fuel_supply | oil | 2090 | 276.6731 | Price¦Secondary Energy¦Liquids¦Oil
Median | Below 2°C | USA | Price¦Secondary Energy¦Liquids¦Oil | US$2010/GJ | Price¦Secondary Energy¦Liquids¦Oil | fuel_supply | oil | 2095 | 298.5577 | Price¦Secondary Energy¦Liquids¦Oil
Median | Below 2°C | USA | Price¦Secondary Energy¦Liquids¦Oil | US$2010/GJ | Price¦Secondary Energy¦Liquids¦Oil | fuel_supply | oil | 2100 | 320.4422 | Price¦Secondary Energy¦Liquids¦Oil
Median | Current Policies | USA | Price¦Primary Energy¦Biomass | US$2010/GJ | Price¦Primary Energy¦Biomass | fuel_supply | bioenergy | 2020 | 5.3799 | Price¦Primary Energy¦Biomass
Median | Current Policies | USA | Price¦Primary Energy¦Biomass | US$2010/GJ | Price¦Primary Energy¦Biomass | fuel_supply | bioenergy | 2025 | 5.7638 | Price¦Primary Energy¦Biomass
Median | Current Policies | USA | Price¦Primary Energy¦Biomass | US$2010/GJ | Price¦Primary Energy¦Biomass | fuel_supply | bioenergy | 2030 | 5.5946 | Price¦Primary Energy¦Biomass
Median | Current Policies | USA | Price¦Primary Energy¦Biomass | US$2010/GJ | Price¦Primary Energy¦Biomass | fuel_supply | bioenergy | 2035 | 4.5602 | Price¦Primary Energy¦Biomass
Median | Current Policies | USA | Price¦Primary Energy¦Biomass | US$2010/GJ | Price¦Primary Energy¦Biomass | fuel_supply | bioenergy | 2040 | 2.1816 | Price¦Primary Energy¦Biomass
Median | Current Policies | USA | Price¦Primary Energy¦Biomass | US$2010/GJ | Price¦Primary Energy¦Biomass | fuel_supply | bioenergy | 2045 | 2.3449 | Price¦Primary Energy¦Biomass
Median | Current Policies | USA | Price¦Primary Energy¦Biomass | US$2010/GJ | Price¦Primary Energy¦Biomass | fuel_supply | bioenergy | 2050 | 3.8373 | Price¦Primary Energy¦Biomass
Median | Current Policies | USA | Price¦Primary Energy¦Biomass | US$2010/GJ | Price¦Primary Energy¦Biomass | fuel_supply | bioenergy | 2055 | 4.1312 | Price¦Primary Energy¦Biomass
Median | Current Policies | USA | Price¦Primary Energy¦Biomass | US$2010/GJ | Price¦Primary Energy¦Biomass | fuel_supply | bioenergy | 2060 | 5.2964 | Price¦Primary Energy¦Biomass
Median | Current Policies | USA | Price¦Primary Energy¦Biomass | US$2010/GJ | Price¦Primary Energy¦Biomass | fuel_supply | bioenergy | 2065 | 6.2115 | Price¦Primary Energy¦Biomass
Median | Current Policies | USA | Price¦Primary Energy¦Biomass | US$2010/GJ | Price¦Primary Energy¦Biomass | fuel_supply | bioenergy | 2070 | 7.1267 | Price¦Primary Energy¦Biomass
Median | Current Policies | USA | Price¦Primary Energy¦Biomass | US$2010/GJ | Price¦Primary Energy¦Biomass | fuel_supply | bioenergy | 2075 | 7.1798 | Price¦Primary Energy¦Biomass
Median | Current Policies | USA | Price¦Primary Energy¦Biomass | US$2010/GJ | Price¦Primary Energy¦Biomass | fuel_supply | bioenergy | 2080 | 7.2327 | Price¦Primary Energy¦Biomass
Median | Current Policies | USA | Price¦Primary Energy¦Biomass | US$2010/GJ | Price¦Primary Energy¦Biomass | fuel_supply | bioenergy | 2085 | 7.1741 | Price¦Primary Energy¦Biomass
Median | Current Policies | USA | Price¦Primary Energy¦Biomass | US$2010/GJ | Price¦Primary Energy¦Biomass | fuel_supply | bioenergy | 2090 | 7.1155 | Price¦Primary Energy¦Biomass
Median | Current Policies | USA | Price¦Primary Energy¦Biomass | US$2010/GJ | Price¦Primary Energy¦Biomass | fuel_supply | bioenergy | 2095 | 7.3076 | Price¦Primary Energy¦Biomass
Median | Current Policies | USA | Price¦Primary Energy¦Biomass | US$2010/GJ | Price¦Primary Energy¦Biomass | fuel_supply | bioenergy | 2100 | 7.4998 | Price¦Primary Energy¦Biomass
Median | Current Policies | USA | Price¦Primary Energy¦Coal | US$2010/GJ | Price¦Primary Energy¦Coal | fuel_supply | coal | 2020 | 2.0344 | Price¦Primary Energy¦Coal
Median | Current Policies | USA | Price¦Primary Energy¦Coal | US$2010/GJ | Price¦Primary Energy¦Coal | fuel_supply | coal | 2025 | 2.2244 | Price¦Primary Energy¦Coal
Median | Current Policies | USA | Price¦Primary Energy¦Coal | US$2010/GJ | Price¦Primary Energy¦Coal | fuel_supply | coal | 2030 | 2.2641 | Price¦Primary Energy¦Coal
Median | Current Policies | USA | Price¦Primary Energy¦Coal | US$2010/GJ | Price¦Primary Energy¦Coal | fuel_supply | coal | 2035 | 2.3101 | Price¦Primary Energy¦Coal
Median | Current Policies | USA | Price¦Primary Energy¦Coal | US$2010/GJ | Price¦Primary Energy¦Coal | fuel_supply | coal | 2040 | 2.378 | Price¦Primary Energy¦Coal
Median | Current Policies | USA | Price¦Primary Energy¦Coal | US$2010/GJ | Price¦Primary Energy¦Coal | fuel_supply | coal | 2045 | 2.4931 | Price¦Primary Energy¦Coal
Median | Current Policies | USA | Price¦Primary Energy¦Coal | US$2010/GJ | Price¦Primary Energy¦Coal | fuel_supply | coal | 2050 | 2.7323 | Price¦Primary Energy¦Coal
Median | Current Policies | USA | Price¦Primary Energy¦Coal | US$2010/GJ | Price¦Primary Energy¦Coal | fuel_supply | coal | 2055 | 2.6589 | Price¦Primary Energy¦Coal
Median | Current Policies | USA | Price¦Primary Energy¦Coal | US$2010/GJ | Price¦Primary Energy¦Coal | fuel_supply | coal | 2060 | 3.4098 | Price¦Primary Energy¦Coal
Median | Current Policies | USA | Price¦Primary Energy¦Coal | US$2010/GJ | Price¦Primary Energy¦Coal | fuel_supply | coal | 2065 | 3.5569 | Price¦Primary Energy¦Coal
Median | Current Policies | USA | Price¦Primary Energy¦Coal | US$2010/GJ | Price¦Primary Energy¦Coal | fuel_supply | coal | 2070 | 3.7039 | Price¦Primary Energy¦Coal
Median | Current Policies | USA | Price¦Primary Energy¦Coal | US$2010/GJ | Price¦Primary Energy¦Coal | fuel_supply | coal | 2075 | 3.8219 | Price¦Primary Energy¦Coal
Median | Current Policies | USA | Price¦Primary Energy¦Coal | US$2010/GJ | Price¦Primary Energy¦Coal | fuel_supply | coal | 2080 | 3.9399 | Price¦Primary Energy¦Coal
Median | Current Policies | USA | Price¦Primary Energy¦Coal | US$2010/GJ | Price¦Primary Energy¦Coal | fuel_supply | coal | 2085 | 4.0999 | Price¦Primary Energy¦Coal
Median | Current Policies | USA | Price¦Primary Energy¦Coal | US$2010/GJ | Price¦Primary Energy¦Coal | fuel_supply | coal | 2090 | 4.2601 | Price¦Primary Energy¦Coal
Median | Current Policies | USA | Price¦Primary Energy¦Coal | US$2010/GJ | Price¦Primary Energy¦Coal | fuel_supply | coal | 2095 | 4.2486 | Price¦Primary Energy¦Coal
Median | Current Policies | USA | Price¦Primary Energy¦Coal | US$2010/GJ | Price¦Primary Energy¦Coal | fuel_supply | coal | 2100 | 4.2371 | Price¦Primary Energy¦Coal
Median | Current Policies | USA | Price¦Primary Energy¦Gas | US$2010/GJ | Price¦Primary Energy¦Gas | fuel_supply | gas | 2020 | 3.9711 | Price¦Primary Energy¦Gas
Median | Current Policies | USA | Price¦Primary Energy¦Gas | US$2010/GJ | Price¦Primary Energy¦Gas | fuel_supply | gas | 2025 | 4.6684 | Price¦Primary Energy¦Gas
Median | Current Policies | USA | Price¦Primary Energy¦Gas | US$2010/GJ | Price¦Primary Energy¦Gas | fuel_supply | gas | 2030 | 4.6098 | Price¦Primary Energy¦Gas
Median | Current Policies | USA | Price¦Primary Energy¦Gas | US$2010/GJ | Price¦Primary Energy¦Gas | fuel_supply | gas | 2035 | 4.9911 | Price¦Primary Energy¦Gas
Median | Current Policies | USA | Price¦Primary Energy¦Gas | US$2010/GJ | Price¦Primary Energy¦Gas | fuel_supply | gas | 2040 | 5.2396 | Price¦Primary Energy¦Gas
Median | Current Policies | USA | Price¦Primary Energy¦Gas | US$2010/GJ | Price¦Primary Energy¦Gas | fuel_supply | gas | 2045 | 5.4906 | Price¦Primary Energy¦Gas
Median | Current Policies | USA | Price¦Primary Energy¦Gas | US$2010/GJ | Price¦Primary Energy¦Gas | fuel_supply | gas | 2050 | 5.6542 | Price¦Primary Energy¦Gas
Median | Current Policies | USA | Price¦Primary Energy¦Gas | US$2010/GJ | Price¦Primary Energy¦Gas | fuel_supply | gas | 2055 | 5.6654 | Price¦Primary Energy¦Gas
Median | Current Policies | USA | Price¦Primary Energy¦Gas | US$2010/GJ | Price¦Primary Energy¦Gas | fuel_supply | gas | 2060 | 6.6664 | Price¦Primary Energy¦Gas
Median | Current Policies | USA | Price¦Primary Energy¦Gas | US$2010/GJ | Price¦Primary Energy¦Gas | fuel_supply | gas | 2065 | 6.5385 | Price¦Primary Energy¦Gas
Median | Current Policies | USA | Price¦Primary Energy¦Gas | US$2010/GJ | Price¦Primary Energy¦Gas | fuel_supply | gas | 2070 | 6.4106 | Price¦Primary Energy¦Gas
Median | Current Policies | USA | Price¦Primary Energy¦Gas | US$2010/GJ | Price¦Primary Energy¦Gas | fuel_supply | gas | 2075 | 6.6208 | Price¦Primary Energy¦Gas
Median | Current Policies | USA | Price¦Primary Energy¦Gas | US$2010/GJ | Price¦Primary Energy¦Gas | fuel_supply | gas | 2080 | 6.8311 | Price¦Primary Energy¦Gas
Median | Current Policies | USA | Price¦Primary Energy¦Gas | US$2010/GJ | Price¦Primary Energy¦Gas | fuel_supply | gas | 2085 | 7.0743 | Price¦Primary Energy¦Gas
Median | Current Policies | USA | Price¦Primary Energy¦Gas | US$2010/GJ | Price¦Primary Energy¦Gas | fuel_supply | gas | 2090 | 7.3175 | Price¦Primary Energy¦Gas
Median | Current Policies | USA | Price¦Primary Energy¦Gas | US$2010/GJ | Price¦Primary Energy¦Gas | fuel_supply | gas | 2095 | 7.469 | Price¦Primary Energy¦Gas
Median | Current Policies | USA | Price¦Primary Energy¦Gas | US$2010/GJ | Price¦Primary Energy¦Gas | fuel_supply | gas | 2100 | 7.6207 | Price¦Primary Energy¦Gas
Median | Current Policies | USA | Price¦Secondary Energy¦Liquids¦Oil | US$2010/GJ | Price¦Secondary Energy¦Liquids¦Oil | fuel_supply | oil | 2020 | 81.4735 | Price¦Secondary Energy¦Liquids¦Oil
Median | Current Policies | USA | Price¦Secondary Energy¦Liquids¦Oil | US$2010/GJ | Price¦Secondary Energy¦Liquids¦Oil | fuel_supply | oil | 2025 | 96.2996 | Price¦Secondary Energy¦Liquids¦Oil
Median | Current Policies | USA | Price¦Secondary Energy¦Liquids¦Oil | US$2010/GJ | Price¦Secondary Energy¦Liquids¦Oil | fuel_supply | oil | 2030 | 96.4386 | Price¦Secondary Energy¦Liquids¦Oil
Median | Current Policies | USA | Price¦Secondary Energy¦Liquids¦Oil | US$2010/GJ | Price¦Secondary Energy¦Liquids¦Oil | fuel_supply | oil | 2035 | 79.1122 | Price¦Secondary Energy¦Liquids¦Oil
Median | Current Policies | USA | Price¦Secondary Energy¦Liquids¦Oil | US$2010/GJ | Price¦Secondary Energy¦Liquids¦Oil | fuel_supply | oil | 2040 | 100.3918 | Price¦Secondary Energy¦Liquids¦Oil
Median | Current Policies | USA | Price¦Secondary Energy¦Liquids¦Oil | US$2010/GJ | Price¦Secondary Energy¦Liquids¦Oil | fuel_supply | oil | 2045 | 103.7486 | Price¦Secondary Energy¦Liquids¦Oil
Median | Current Policies | USA | Price¦Secondary Energy¦Liquids¦Oil | US$2010/GJ | Price¦Secondary Energy¦Liquids¦Oil | fuel_supply | oil | 2050 | 112.1673 | Price¦Secondary Energy¦Liquids¦Oil
Median | Current Policies | USA | Price¦Secondary Energy¦Liquids¦Oil | US$2010/GJ | Price¦Secondary Energy¦Liquids¦Oil | fuel_supply | oil | 2055 | 120.0831 | Price¦Secondary Energy¦Liquids¦Oil
Median | Current Policies | USA | Price¦Secondary Energy¦Liquids¦Oil | US$2010/GJ | Price¦Secondary Energy¦Liquids¦Oil | fuel_supply | oil | 2060 | 180.9399 | Price¦Secondary Energy¦Liquids¦Oil
Median | Current Policies | USA | Price¦Secondary Energy¦Liquids¦Oil | US$2010/GJ | Price¦Secondary Energy¦Liquids¦Oil | fuel_supply | oil | 2065 | 222.8562 | Price¦Secondary Energy¦Liquids¦Oil
Median | Current Policies | USA | Price¦Secondary Energy¦Liquids¦Oil | US$2010/GJ | Price¦Secondary Energy¦Liquids¦Oil | fuel_supply | oil | 2070 | 264.7725 | Price¦Secondary Energy¦Liquids¦Oil
Median | Current Policies | USA | Price¦Secondary Energy¦Liquids¦Oil | US$2010/GJ | Price¦Secondary Energy¦Liquids¦Oil | fuel_supply | oil | 2075 | 263.8111 | Price¦Secondary Energy¦Liquids¦Oil
Median | Current Policies | USA | Price¦Secondary Energy¦Liquids¦Oil | US$2010/GJ | Price¦Secondary Energy¦Liquids¦Oil | fuel_supply | oil | 2080 | 262.8497 | Price¦Secondary Energy¦Liquids¦Oil
Median | Current Policies | USA | Price¦Secondary Energy¦Liquids¦Oil | US$2010/GJ | Price¦Secondary Energy¦Liquids¦Oil | fuel_supply | oil | 2085 | 259.0773 | Price¦Secondary Energy¦Liquids¦Oil
Median | Current Policies | USA | Price¦Secondary Energy¦Liquids¦Oil | US$2010/GJ | Price¦Secondary Energy¦Liquids¦Oil | fuel_supply | oil | 2090 | 255.3048 | Price¦Secondary Energy¦Liquids¦Oil
Median | Current Policies | USA | Price¦Secondary Energy¦Liquids¦Oil | US$2010/GJ | Price¦Secondary Energy¦Liquids¦Oil | fuel_supply | oil | 2095 | 253.8822 | Price¦Secondary Energy¦Liquids¦Oil
Median | Current Policies | USA | Price¦Secondary Energy¦Liquids¦Oil | US$2010/GJ | Price¦Secondary Energy¦Liquids¦Oil | fuel_supply | oil | 2100 | 252.4597 | Price¦Secondary Energy¦Liquids¦Oil
Median | Delayed transition | USA | Price¦Primary Energy¦Biomass | US$2010/GJ | Price¦Primary Energy¦Biomass | fuel_supply | bioenergy | 2020 | 5.3799 | Price¦Primary Energy¦Biomass
Median | Delayed transition | USA | Price¦Primary Energy¦Biomass | US$2010/GJ | Price¦Primary Energy¦Biomass | fuel_supply | bioenergy | 2025 | 5.7638 | Price¦Primary Energy¦Biomass
Median | Delayed transition | USA | Price¦Primary Energy¦Biomass | US$2010/GJ | Price¦Primary Energy¦Biomass | fuel_supply | bioenergy | 2030 | 5.5946 | Price¦Primary Energy¦Biomass
Median | Delayed transition | USA | Price¦Primary Energy¦Biomass | US$2010/GJ | Price¦Primary Energy¦Biomass | fuel_supply | bioenergy | 2035 | 2.1765 | Price¦Primary Energy¦Biomass
Median | Delayed transition | USA | Price¦Primary Energy¦Biomass | US$2010/GJ | Price¦Primary Energy¦Biomass | fuel_supply | bioenergy | 2040 | 5.5442 | Price¦Primary Energy¦Biomass
Median | Delayed transition | USA | Price¦Primary Energy¦Biomass | US$2010/GJ | Price¦Primary Energy¦Biomass | fuel_supply | bioenergy | 2045 | 9.3987 | Price¦Primary Energy¦Biomass
Median | Delayed transition | USA | Price¦Primary Energy¦Biomass | US$2010/GJ | Price¦Primary Energy¦Biomass | fuel_supply | bioenergy | 2050 | 17.6574 | Price¦Primary Energy¦Biomass
Median | Delayed transition | USA | Price¦Primary Energy¦Biomass | US$2010/GJ | Price¦Primary Energy¦Biomass | fuel_supply | bioenergy | 2055 | 20.9406 | Price¦Primary Energy¦Biomass
Median | Delayed transition | USA | Price¦Primary Energy¦Biomass | US$2010/GJ | Price¦Primary Energy¦Biomass | fuel_supply | bioenergy | 2060 | 28.9558 | Price¦Primary Energy¦Biomass
Median | Delayed transition | USA | Price¦Primary Energy¦Biomass | US$2010/GJ | Price¦Primary Energy¦Biomass | fuel_supply | bioenergy | 2065 | 25.7643 | Price¦Primary Energy¦Biomass
Median | Delayed transition | USA | Price¦Primary Energy¦Biomass | US$2010/GJ | Price¦Primary Energy¦Biomass | fuel_supply | bioenergy | 2070 | 22.5727 | Price¦Primary Energy¦Biomass
Median | Delayed transition | USA | Price¦Primary Energy¦Biomass | US$2010/GJ | Price¦Primary Energy¦Biomass | fuel_supply | bioenergy | 2075 | 23.836 | Price¦Primary Energy¦Biomass
Median | Delayed transition | USA | Price¦Primary Energy¦Biomass | US$2010/GJ | Price¦Primary Energy¦Biomass | fuel_supply | bioenergy | 2080 | 25.0992 | Price¦Primary Energy¦Biomass
Median | Delayed transition | USA | Price¦Primary Energy¦Biomass | US$2010/GJ | Price¦Primary Energy¦Biomass | fuel_supply | bioenergy | 2085 | 23.3233 | Price¦Primary Energy¦Biomass
Median | Delayed transition | USA | Price¦Primary Energy¦Biomass | US$2010/GJ | Price¦Primary Energy¦Biomass | fuel_supply | bioenergy | 2090 | 21.5472 | Price¦Primary Energy¦Biomass
Median | Delayed transition | USA | Price¦Primary Energy¦Biomass | US$2010/GJ | Price¦Primary Energy¦Biomass | fuel_supply | bioenergy | 2095 | 22.2687 | Price¦Primary Energy¦Biomass
Median | Delayed transition | USA | Price¦Primary Energy¦Biomass | US$2010/GJ | Price¦Primary Energy¦Biomass | fuel_supply | bioenergy | 2100 | 22.9901 | Price¦Primary Energy¦Biomass
Median | Delayed transition | USA | Price¦Primary Energy¦Coal | US$2010/GJ | Price¦Primary Energy¦Coal | fuel_supply | coal | 2020 | 2.0344 | Price¦Primary Energy¦Coal
Median | Delayed transition | USA | Price¦Primary Energy¦Coal | US$2010/GJ | Price¦Primary Energy¦Coal | fuel_supply | coal | 2025 | 2.2244 | Price¦Primary Energy¦Coal
Median | Delayed transition | USA | Price¦Primary Energy¦Coal | US$2010/GJ | Price¦Primary Energy¦Coal | fuel_supply | coal | 2030 | 2.2641 | Price¦Primary Energy¦Coal
Median | Delayed transition | USA | Price¦Primary Energy¦Coal | US$2010/GJ | Price¦Primary Energy¦Coal | fuel_supply | coal | 2035 | 2.297 | Price¦Primary Energy¦Coal
Median | Delayed transition | USA | Price¦Primary Energy¦Coal | US$2010/GJ | Price¦Primary Energy¦Coal | fuel_supply | coal | 2040 | 1.8371 | Price¦Primary Energy¦Coal
Median | Delayed transition | USA | Price¦Primary Energy¦Coal | US$2010/GJ | Price¦Primary Energy¦Coal | fuel_supply | coal | 2045 | 1.4066 | Price¦Primary Energy¦Coal
Median | Delayed transition | USA | Price¦Primary Energy¦Coal | US$2010/GJ | Price¦Primary Energy¦Coal | fuel_supply | coal | 2050 | 1.5316 | Price¦Primary Energy¦Coal
Median | Delayed transition | USA | Price¦Primary Energy¦Coal | US$2010/GJ | Price¦Primary Energy¦Coal | fuel_supply | coal | 2055 | 1.5794 | Price¦Primary Energy¦Coal
Median | Delayed transition | USA | Price¦Primary Energy¦Coal | US$2010/GJ | Price¦Primary Energy¦Coal | fuel_supply | coal | 2060 | 2.1812 | Price¦Primary Energy¦Coal
Median | Delayed transition | USA | Price¦Primary Energy¦Coal | US$2010/GJ | Price¦Primary Energy¦Coal | fuel_supply | coal | 2065 | 2.1503 | Price¦Primary Energy¦Coal
Median | Delayed transition | USA | Price¦Primary Energy¦Coal | US$2010/GJ | Price¦Primary Energy¦Coal | fuel_supply | coal | 2070 | 2.1194 | Price¦Primary Energy¦Coal
Median | Delayed transition | USA | Price¦Primary Energy¦Coal | US$2010/GJ | Price¦Primary Energy¦Coal | fuel_supply | coal | 2075 | 2.0685 | Price¦Primary Energy¦Coal
Median | Delayed transition | USA | Price¦Primary Energy¦Coal | US$2010/GJ | Price¦Primary Energy¦Coal | fuel_supply | coal | 2080 | 2.0177 | Price¦Primary Energy¦Coal
Median | Delayed transition | USA | Price¦Primary Energy¦Coal | US$2010/GJ | Price¦Primary Energy¦Coal | fuel_supply | coal | 2085 | 2.0796 | Price¦Primary Energy¦Coal
Median | Delayed transition | USA | Price¦Primary Energy¦Coal | US$2010/GJ | Price¦Primary Energy¦Coal | fuel_supply | coal | 2090 | 2.1415 | Price¦Primary Energy¦Coal
Median | Delayed transition | USA | Price¦Primary Energy¦Coal | US$2010/GJ | Price¦Primary Energy¦Coal | fuel_supply | coal | 2095 | 1.9457 | Price¦Primary Energy¦Coal
Median | Delayed transition | USA | Price¦Primary Energy¦Coal | US$2010/GJ | Price¦Primary Energy¦Coal | fuel_supply | coal | 2100 | 1.7498 | Price¦Primary Energy¦Coal
Median | Delayed transition | USA | Price¦Primary Energy¦Gas | US$2010/GJ | Price¦Primary Energy¦Gas | fuel_supply | gas | 2020 | 3.9711 | Price¦Primary Energy¦Gas
Median | Delayed transition | USA | Price¦Primary Energy¦Gas | US$2010/GJ | Price¦Primary Energy¦Gas | fuel_supply | gas | 2025 | 4.6684 | Price¦Primary Energy¦Gas
Median | Delayed transition | USA | Price¦Primary Energy¦Gas | US$2010/GJ | Price¦Primary Energy¦Gas | fuel_supply | gas | 2030 | 4.6098 | Price¦Primary Energy¦Gas
Median | Delayed transition | USA | Price¦Primary Energy¦Gas | US$2010/GJ | Price¦Primary Energy¦Gas | fuel_supply | gas | 2035 | 5.7274 | Price¦Primary Energy¦Gas
Median | Delayed transition | USA | Price¦Primary Energy¦Gas | US$2010/GJ | Price¦Primary Energy¦Gas | fuel_supply | gas | 2040 | 5.2991 | Price¦Primary Energy¦Gas
Median | Delayed transition | USA | Price¦Primary Energy¦Gas | US$2010/GJ | Price¦Primary Energy¦Gas | fuel_supply | gas | 2045 | 4.738 | Price¦Primary Energy¦Gas
Median | Delayed transition | USA | Price¦Primary Energy¦Gas | US$2010/GJ | Price¦Primary Energy¦Gas | fuel_supply | gas | 2050 | 4.1951 | Price¦Primary Energy¦Gas
Median | Delayed transition | USA | Price¦Primary Energy¦Gas | US$2010/GJ | Price¦Primary Energy¦Gas | fuel_supply | gas | 2055 | 4.3904 | Price¦Primary Energy¦Gas
Median | Delayed transition | USA | Price¦Primary Energy¦Gas | US$2010/GJ | Price¦Primary Energy¦Gas | fuel_supply | gas | 2060 | 5.1862 | Price¦Primary Energy¦Gas
Median | Delayed transition | USA | Price¦Primary Energy¦Gas | US$2010/GJ | Price¦Primary Energy¦Gas | fuel_supply | gas | 2065 | 5.0749 | Price¦Primary Energy¦Gas
Median | Delayed transition | USA | Price¦Primary Energy¦Gas | US$2010/GJ | Price¦Primary Energy¦Gas | fuel_supply | gas | 2070 | 4.9636 | Price¦Primary Energy¦Gas
Median | Delayed transition | USA | Price¦Primary Energy¦Gas | US$2010/GJ | Price¦Primary Energy¦Gas | fuel_supply | gas | 2075 | 5.0855 | Price¦Primary Energy¦Gas
Median | Delayed transition | USA | Price¦Primary Energy¦Gas | US$2010/GJ | Price¦Primary Energy¦Gas | fuel_supply | gas | 2080 | 5.2074 | Price¦Primary Energy¦Gas
Median | Delayed transition | USA | Price¦Primary Energy¦Gas | US$2010/GJ | Price¦Primary Energy¦Gas | fuel_supply | gas | 2085 | 5.1766 | Price¦Primary Energy¦Gas
Median | Delayed transition | USA | Price¦Primary Energy¦Gas | US$2010/GJ | Price¦Primary Energy¦Gas | fuel_supply | gas | 2090 | 5.1458 | Price¦Primary Energy¦Gas
Median | Delayed transition | USA | Price¦Primary Energy¦Gas | US$2010/GJ | Price¦Primary Energy¦Gas | fuel_supply | gas | 2095 | 5.0734 | Price¦Primary Energy¦Gas
Median | Delayed transition | USA | Price¦Primary Energy¦Gas | US$2010/GJ | Price¦Primary Energy¦Gas | fuel_supply | gas | 2100 | 5.0011 | Price¦Primary Energy¦Gas
Median | Delayed transition | USA | Price¦Secondary Energy¦Liquids¦Oil | US$2010/GJ | Price¦Secondary Energy¦Liquids¦Oil | fuel_supply | oil | 2020 | 81.4735 | Price¦Secondary Energy¦Liquids¦Oil
Median | Delayed transition | USA | Price¦Secondary Energy¦Liquids¦Oil | US$2010/GJ | Price¦Secondary Energy¦Liquids¦Oil | fuel_supply | oil | 2025 | 96.2996 | Price¦Secondary Energy¦Liquids¦Oil
Median | Delayed transition | USA | Price¦Secondary Energy¦Liquids¦Oil | US$2010/GJ | Price¦Secondary Energy¦Liquids¦Oil | fuel_supply | oil | 2030 | 96.4386 | Price¦Secondary Energy¦Liquids¦Oil
Median | Delayed transition | USA | Price¦Secondary Energy¦Liquids¦Oil | US$2010/GJ | Price¦Secondary Energy¦Liquids¦Oil | fuel_supply | oil | 2035 | 54.0759 | Price¦Secondary Energy¦Liquids¦Oil
Median | Delayed transition | USA | Price¦Secondary Energy¦Liquids¦Oil | US$2010/GJ | Price¦Secondary Energy¦Liquids¦Oil | fuel_supply | oil | 2040 | 108.6899 | Price¦Secondary Energy¦Liquids¦Oil
Median | Delayed transition | USA | Price¦Secondary Energy¦Liquids¦Oil | US$2010/GJ | Price¦Secondary Energy¦Liquids¦Oil | fuel_supply | oil | 2045 | 132.2965 | Price¦Secondary Energy¦Liquids¦Oil
Median | Delayed transition | USA | Price¦Secondary Energy¦Liquids¦Oil | US$2010/GJ | Price¦Secondary Energy¦Liquids¦Oil | fuel_supply | oil | 2050 | 129.7189 | Price¦Secondary Energy¦Liquids¦Oil
Median | Delayed transition | USA | Price¦Secondary Energy¦Liquids¦Oil | US$2010/GJ | Price¦Secondary Energy¦Liquids¦Oil | fuel_supply | oil | 2055 | 137.8156 | Price¦Secondary Energy¦Liquids¦Oil
Median | Delayed transition | USA | Price¦Secondary Energy¦Liquids¦Oil | US$2010/GJ | Price¦Secondary Energy¦Liquids¦Oil | fuel_supply | oil | 2060 | 214.5987 | Price¦Secondary Energy¦Liquids¦Oil
Median | Delayed transition | USA | Price¦Secondary Energy¦Liquids¦Oil | US$2010/GJ | Price¦Secondary Energy¦Liquids¦Oil | fuel_supply | oil | 2065 | 294.4164 | Price¦Secondary Energy¦Liquids¦Oil
Median | Delayed transition | USA | Price¦Secondary Energy¦Liquids¦Oil | US$2010/GJ | Price¦Secondary Energy¦Liquids¦Oil | fuel_supply | oil | 2070 | 374.2341 | Price¦Secondary Energy¦Liquids¦Oil
Median | Delayed transition | USA | Price¦Secondary Energy¦Liquids¦Oil | US$2010/GJ | Price¦Secondary Energy¦Liquids¦Oil | fuel_supply | oil | 2075 | 389.826 | Price¦Secondary Energy¦Liquids¦Oil
Median | Delayed transition | USA | Price¦Secondary Energy¦Liquids¦Oil | US$2010/GJ | Price¦Secondary Energy¦Liquids¦Oil | fuel_supply | oil | 2080 | 405.4179 | Price¦Secondary Energy¦Liquids¦Oil
Median | Delayed transition | USA | Price¦Secondary Energy¦Liquids¦Oil | US$2010/GJ | Price¦Secondary Energy¦Liquids¦Oil | fuel_supply | oil | 2085 | 394.0689 | Price¦Secondary Energy¦Liquids¦Oil
Median | Delayed transition | USA | Price¦Secondary Energy¦Liquids¦Oil | US$2010/GJ | Price¦Secondary Energy¦Liquids¦Oil | fuel_supply | oil | 2090 | 382.72 | Price¦Secondary Energy¦Liquids¦Oil
Median | Delayed transition | USA | Price¦Secondary Energy¦Liquids¦Oil | US$2010/GJ | Price¦Secondary Energy¦Liquids¦Oil | fuel_supply | oil | 2095 | 388.7679 | Price¦Secondary Energy¦Liquids¦Oil
Median | Delayed transition | USA | Price¦Secondary Energy¦Liquids¦Oil | US$2010/GJ | Price¦Secondary Energy¦Liquids¦Oil | fuel_supply | oil | 2100 | 394.8157 | Price¦Secondary Energy¦Liquids¦Oil
Median | Fragmented World | USA | Price¦Primary Energy¦Biomass | US$2010/GJ | Price¦Primary Energy¦Biomass | fuel_supply | bioenergy | 2020 | 5.3799 | Price¦Primary Energy¦Biomass
Median | Fragmented World | USA | Price¦Primary Energy¦Biomass | US$2010/GJ | Price¦Primary Energy¦Biomass | fuel_supply | bioenergy | 2025 | 5.7638 | Price¦Primary Energy¦Biomass
Median | Fragmented World | USA | Price¦Primary Energy¦Biomass | US$2010/GJ | Price¦Primary Energy¦Biomass | fuel_supply | bioenergy | 2030 | 5.5946 | Price¦Primary Energy¦Biomass
Median | Fragmented World | USA | Price¦Primary Energy¦Biomass | US$2010/GJ | Price¦Primary Energy¦Biomass | fuel_supply | bioenergy | 2035 | 4.7283 | Price¦Primary Energy¦Biomass
Median | Fragmented World | USA | Price¦Primary Energy¦Biomass | US$2010/GJ | Price¦Primary Energy¦Biomass | fuel_supply | bioenergy | 2040 | 5.6578 | Price¦Primary Energy¦Biomass
Median | Fragmented World | USA | Price¦Primary Energy¦Biomass | US$2010/GJ | Price¦Primary Energy¦Biomass | fuel_supply | bioenergy | 2045 | 6.7579 | Price¦Primary Energy¦Biomass
Median | Fragmented World | USA | Price¦Primary Energy¦Biomass | US$2010/GJ | Price¦Primary Energy¦Biomass | fuel_supply | bioenergy | 2050 | 8.1374 | Price¦Primary Energy¦Biomass
Median | Fragmented World | USA | Price¦Primary Energy¦Biomass | US$2010/GJ | Price¦Primary Energy¦Biomass | fuel_supply | bioenergy | 2055 | 9.2483 | Price¦Primary Energy¦Biomass
Median | Fragmented World | USA | Price¦Primary Energy¦Biomass | US$2010/GJ | Price¦Primary Energy¦Biomass | fuel_supply | bioenergy | 2060 | 14.6862 | Price¦Primary Energy¦Biomass
Median | Fragmented World | USA | Price¦Primary Energy¦Biomass | US$2010/GJ | Price¦Primary Energy¦Biomass | fuel_supply | bioenergy | 2065 | 15.117 | Price¦Primary Energy¦Biomass
Median | Fragmented World | USA | Price¦Primary Energy¦Biomass | US$2010/GJ | Price¦Primary Energy¦Biomass | fuel_supply | bioenergy | 2070 | 15.5479 | Price¦Primary Energy¦Biomass
Median | Fragmented World | USA | Price¦Primary Energy¦Biomass | US$2010/GJ | Price¦Primary Energy¦Biomass | fuel_supply | bioenergy | 2075 | 15.4369 | Price¦Primary Energy¦Biomass
Median | Fragmented World | USA | Price¦Primary Energy¦Biomass | US$2010/GJ | Price¦Primary Energy¦Biomass | fuel_supply | bioenergy | 2080 | 15.326 | Price¦Primary Energy¦Biomass
Median | Fragmented World | USA | Price¦Primary Energy¦Biomass | US$2010/GJ | Price¦Primary Energy¦Biomass | fuel_supply | bioenergy | 2085 | 15.2321 | Price¦Primary Energy¦Biomass
Median | Fragmented World | USA | Price¦Primary Energy¦Biomass | US$2010/GJ | Price¦Primary Energy¦Biomass | fuel_supply | bioenergy | 2090 | 15.1383 | Price¦Primary Energy¦Biomass
Median | Fragmented World | USA | Price¦Primary Energy¦Biomass | US$2010/GJ | Price¦Primary Energy¦Biomass | fuel_supply | bioenergy | 2095 | 15.0703 | Price¦Primary Energy¦Biomass
Median | Fragmented World | USA | Price¦Primary Energy¦Biomass | US$2010/GJ | Price¦Primary Energy¦Biomass | fuel_supply | bioenergy | 2100 | 15.0023 | Price¦Primary Energy¦Biomass
Median | Fragmented World | USA | Price¦Primary Energy¦Coal | US$2010/GJ | Price¦Primary Energy¦Coal | fuel_supply | coal | 2020 | 2.0344 | Price¦Primary Energy¦Coal
Median | Fragmented World | USA | Price¦Primary Energy¦Coal | US$2010/GJ | Price¦Primary Energy¦Coal | fuel_supply | coal | 2025 | 2.2244 | Price¦Primary Energy¦Coal
Median | Fragmented World | USA | Price¦Primary Energy¦Coal | US$2010/GJ | Price¦Primary Energy¦Coal | fuel_supply | coal | 2030 | 2.2641 | Price¦Primary Energy¦Coal
Median | Fragmented World | USA | Price¦Primary Energy¦Coal | US$2010/GJ | Price¦Primary Energy¦Coal | fuel_supply | coal | 2035 | 2.248 | Price¦Primary Energy¦Coal
Median | Fragmented World | USA | Price¦Primary Energy¦Coal | US$2010/GJ | Price¦Primary Energy¦Coal | fuel_supply | coal | 2040 | 1.902 | Price¦Primary Energy¦Coal
Median | Fragmented World | USA | Price¦Primary Energy¦Coal | US$2010/GJ | Price¦Primary Energy¦Coal | fuel_supply | coal | 2045 | 1.4768 | Price¦Primary Energy¦Coal
Median | Fragmented World | USA | Price¦Primary Energy¦Coal | US$2010/GJ | Price¦Primary Energy¦Coal | fuel_supply | coal | 2050 | 1.714 | Price¦Primary Energy¦Coal
Median | Fragmented World | USA | Price¦Primary Energy¦Coal | US$2010/GJ | Price¦Primary Energy¦Coal | fuel_supply | coal | 2055 | 1.5322 | Price¦Primary Energy¦Coal
Median | Fragmented World | USA | Price¦Primary Energy¦Coal | US$2010/GJ | Price¦Primary Energy¦Coal | fuel_supply | coal | 2060 | 2.2843 | Price¦Primary Energy¦Coal
Median | Fragmented World | USA | Price¦Primary Energy¦Coal | US$2010/GJ | Price¦Primary Energy¦Coal | fuel_supply | coal | 2065 | 2.2705 | Price¦Primary Energy¦Coal
Median | Fragmented World | USA | Price¦Primary Energy¦Coal | US$2010/GJ | Price¦Primary Energy¦Coal | fuel_supply | coal | 2070 | 2.2568 | Price¦Primary Energy¦Coal
Median | Fragmented World | USA | Price¦Primary Energy¦Coal | US$2010/GJ | Price¦Primary Energy¦Coal | fuel_supply | coal | 2075 | 2.227 | Price¦Primary Energy¦Coal
Median | Fragmented World | USA | Price¦Primary Energy¦Coal | US$2010/GJ | Price¦Primary Energy¦Coal | fuel_supply | coal | 2080 | 2.1972 | Price¦Primary Energy¦Coal
Median | Fragmented World | USA | Price¦Primary Energy¦Coal | US$2010/GJ | Price¦Primary Energy¦Coal | fuel_supply | coal | 2085 | 2.1886 | Price¦Primary Energy¦Coal
Median | Fragmented World | USA | Price¦Primary Energy¦Coal | US$2010/GJ | Price¦Primary Energy¦Coal | fuel_supply | coal | 2090 | 2.1799 | Price¦Primary Energy¦Coal
Median | Fragmented World | USA | Price¦Primary Energy¦Coal | US$2010/GJ | Price¦Primary Energy¦Coal | fuel_supply | coal | 2095 | 2.117 | Price¦Primary Energy¦Coal
Median | Fragmented World | USA | Price¦Primary Energy¦Coal | US$2010/GJ | Price¦Primary Energy¦Coal | fuel_supply | coal | 2100 | 2.054 | Price¦Primary Energy¦Coal
Median | Fragmented World | USA | Price¦Primary Energy¦Gas | US$2010/GJ | Price¦Primary Energy¦Gas | fuel_supply | gas | 2020 | 3.9711 | Price¦Primary Energy¦Gas
Median | Fragmented World | USA | Price¦Primary Energy¦Gas | US$2010/GJ | Price¦Primary Energy¦Gas | fuel_supply | gas | 2025 | 4.6684 | Price¦Primary Energy¦Gas
Median | Fragmented World | USA | Price¦Primary Energy¦Gas | US$2010/GJ | Price¦Primary Energy¦Gas | fuel_supply | gas | 2030 | 4.6098 | Price¦Primary Energy¦Gas
Median | Fragmented World | USA | Price¦Primary Energy¦Gas | US$2010/GJ | Price¦Primary Energy¦Gas | fuel_supply | gas | 2035 | 5.006 | Price¦Primary Energy¦Gas
Median | Fragmented World | USA | Price¦Primary Energy¦Gas | US$2010/GJ | Price¦Primary Energy¦Gas | fuel_supply | gas | 2040 | 4.9487 | Price¦Primary Energy¦Gas
Median | Fragmented World | USA | Price¦Primary Energy¦Gas | US$2010/GJ | Price¦Primary Energy¦Gas | fuel_supply | gas | 2045 | 5.3717 | Price¦Primary Energy¦Gas
Median | Fragmented World | USA | Price¦Primary Energy¦Gas | US$2010/GJ | Price¦Primary Energy¦Gas | fuel_supply | gas | 2050 | 5.4857 | Price¦Primary Energy¦Gas
Median | Fragmented World | USA | Price¦Primary Energy¦Gas | US$2010/GJ | Price¦Primary Energy¦Gas | fuel_supply | gas | 2055 | 4.8427 | Price¦Primary Energy¦Gas
Median | Fragmented World | USA | Price¦Primary Energy¦Gas | US$2010/GJ | Price¦Primary Energy¦Gas | fuel_supply | gas | 2060 | 5.8754 | Price¦Primary Energy¦Gas
Median | Fragmented World | USA | Price¦Primary Energy¦Gas | US$2010/GJ | Price¦Primary Energy¦Gas | fuel_supply | gas | 2065 | 5.6585 | Price¦Primary Energy¦Gas
Median | Fragmented World | USA | Price¦Primary Energy¦Gas | US$2010/GJ | Price¦Primary Energy¦Gas | fuel_supply | gas | 2070 | 5.4417 | Price¦Primary Energy¦Gas
Median | Fragmented World | USA | Price¦Primary Energy¦Gas | US$2010/GJ | Price¦Primary Energy¦Gas | fuel_supply | gas | 2075 | 5.4064 | Price¦Primary Energy¦Gas
Median | Fragmented World | USA | Price¦Primary Energy¦Gas | US$2010/GJ | Price¦Primary Energy¦Gas | fuel_supply | gas | 2080 | 5.3712 | Price¦Primary Energy¦Gas
Median | Fragmented World | USA | Price¦Primary Energy¦Gas | US$2010/GJ | Price¦Primary Energy¦Gas | fuel_supply | gas | 2085 | 5.3697 | Price¦Primary Energy¦Gas
Median | Fragmented World | USA | Price¦Primary Energy¦Gas | US$2010/GJ | Price¦Primary Energy¦Gas | fuel_supply | gas | 2090 | 5.3681 | Price¦Primary Energy¦Gas
Median | Fragmented World | USA | Price¦Primary Energy¦Gas | US$2010/GJ | Price¦Primary Energy¦Gas | fuel_supply | gas | 2095 | 5.4056 | Price¦Primary Energy¦Gas
Median | Fragmented World | USA | Price¦Primary Energy¦Gas | US$2010/GJ | Price¦Primary Energy¦Gas | fuel_supply | gas | 2100 | 5.4432 | Price¦Primary Energy¦Gas
Median | Fragmented World | USA | Price¦Secondary Energy¦Liquids¦Oil | US$2010/GJ | Price¦Secondary Energy¦Liquids¦Oil | fuel_supply | oil | 2020 | 81.4735 | Price¦Secondary Energy¦Liquids¦Oil
Median | Fragmented World | USA | Price¦Secondary Energy¦Liquids¦Oil | US$2010/GJ | Price¦Secondary Energy¦Liquids¦Oil | fuel_supply | oil | 2025 | 96.2996 | Price¦Secondary Energy¦Liquids¦Oil
Median | Fragmented World | USA | Price¦Secondary Energy¦Liquids¦Oil | US$2010/GJ | Price¦Secondary Energy¦Liquids¦Oil | fuel_supply | oil | 2030 | 96.4386 | Price¦Secondary Energy¦Liquids¦Oil
Median | Fragmented World | USA | Price¦Secondary Energy¦Liquids¦Oil | US$2010/GJ | Price¦Secondary Energy¦Liquids¦Oil | fuel_supply | oil | 2035 | 55.306 | Price¦Secondary Energy¦Liquids¦Oil
Median | Fragmented World | USA | Price¦Secondary Energy¦Liquids¦Oil | US$2010/GJ | Price¦Secondary Energy¦Liquids¦Oil | fuel_supply | oil | 2040 | 99.2946 | Price¦Secondary Energy¦Liquids¦Oil
Median | Fragmented World | USA | Price¦Secondary Energy¦Liquids¦Oil | US$2010/GJ | Price¦Secondary Energy¦Liquids¦Oil | fuel_supply | oil | 2045 | 109.262 | Price¦Secondary Energy¦Liquids¦Oil
Median | Fragmented World | USA | Price¦Secondary Energy¦Liquids¦Oil | US$2010/GJ | Price¦Secondary Energy¦Liquids¦Oil | fuel_supply | oil | 2050 | 126.5691 | Price¦Secondary Energy¦Liquids¦Oil
Median | Fragmented World | USA | Price¦Secondary Energy¦Liquids¦Oil | US$2010/GJ | Price¦Secondary Energy¦Liquids¦Oil | fuel_supply | oil | 2055 | 129.7654 | Price¦Secondary Energy¦Liquids¦Oil
Median | Fragmented World | USA | Price¦Secondary Energy¦Liquids¦Oil | US$2010/GJ | Price¦Secondary Energy¦Liquids¦Oil | fuel_supply | oil | 2060 | 187.5748 | Price¦Secondary Energy¦Liquids¦Oil
Median | Fragmented World | USA | Price¦Secondary Energy¦Liquids¦Oil | US$2010/GJ | Price¦Secondary Energy¦Liquids¦Oil | fuel_supply | oil | 2065 | 221.1896 | Price¦Secondary Energy¦Liquids¦Oil
Median | Fragmented World | USA | Price¦Secondary Energy¦Liquids¦Oil | US$2010/GJ | Price¦Secondary Energy¦Liquids¦Oil | fuel_supply | oil | 2070 | 254.8045 | Price¦Secondary Energy¦Liquids¦Oil
Median | Fragmented World | USA | Price¦Secondary Energy¦Liquids¦Oil | US$2010/GJ | Price¦Secondary Energy¦Liquids¦Oil | fuel_supply | oil | 2075 | 271.9711 | Price¦Secondary Energy¦Liquids¦Oil
Median | Fragmented World | USA | Price¦Secondary Energy¦Liquids¦Oil | US$2010/GJ | Price¦Secondary Energy¦Liquids¦Oil | fuel_supply | oil | 2080 | 289.1379 | Price¦Secondary Energy¦Liquids¦Oil
Median | Fragmented World | USA | Price¦Secondary Energy¦Liquids¦Oil | US$2010/GJ | Price¦Secondary Energy¦Liquids¦Oil | fuel_supply | oil | 2085 | 286.1007 | Price¦Secondary Energy¦Liquids¦Oil
Median | Fragmented World | USA | Price¦Secondary Energy¦Liquids¦Oil | US$2010/GJ | Price¦Secondary Energy¦Liquids¦Oil | fuel_supply | oil | 2090 | 283.0635 | Price¦Secondary Energy¦Liquids¦Oil
Median | Fragmented World | USA | Price¦Secondary Energy¦Liquids¦Oil | US$2010/GJ | Price¦Secondary Energy¦Liquids¦Oil | fuel_supply | oil | 2095 | 302.0774 | Price¦Secondary Energy¦Liquids¦Oil
Median | Fragmented World | USA | Price¦Secondary Energy¦Liquids¦Oil | US$2010/GJ | Price¦Secondary Energy¦Liquids¦Oil | fuel_supply | oil | 2100 | 321.0913 | Price¦Secondary Energy¦Liquids¦Oil
Median | Low demand | USA | Price¦Primary Energy¦Biomass | US$2010/GJ | Price¦Primary Energy¦Biomass | fuel_supply | bioenergy | 2020 | 5.3799 | Price¦Primary Energy¦Biomass
Median | Low demand | USA | Price¦Primary Energy¦Biomass | US$2010/GJ | Price¦Primary Energy¦Biomass | fuel_supply | bioenergy | 2025 | 5.3708 | Price¦Primary Energy¦Biomass
Median | Low demand | USA | Price¦Primary Energy¦Biomass | US$2010/GJ | Price¦Primary Energy¦Biomass | fuel_supply | bioenergy | 2030 | 5.2363 | Price¦Primary Energy¦Biomass
Median | Low demand | USA | Price¦Primary Energy¦Biomass | US$2010/GJ | Price¦Primary Energy¦Biomass | fuel_supply | bioenergy | 2035 | 7.7721 | Price¦Primary Energy¦Biomass
Median | Low demand | USA | Price¦Primary Energy¦Biomass | US$2010/GJ | Price¦Primary Energy¦Biomass | fuel_supply | bioenergy | 2040 | 8.9329 | Price¦Primary Energy¦Biomass
Median | Low demand | USA | Price¦Primary Energy¦Biomass | US$2010/GJ | Price¦Primary Energy¦Biomass | fuel_supply | bioenergy | 2045 | 10.3216 | Price¦Primary Energy¦Biomass
Median | Low demand | USA | Price¦Primary Energy¦Biomass | US$2010/GJ | Price¦Primary Energy¦Biomass | fuel_supply | bioenergy | 2050 | 12.7918 | Price¦Primary Energy¦Biomass
Median | Low demand | USA | Price¦Primary Energy¦Biomass | US$2010/GJ | Price¦Primary Energy¦Biomass | fuel_supply | bioenergy | 2055 | 10.5784 | Price¦Primary Energy¦Biomass
Median | Low demand | USA | Price¦Primary Energy¦Biomass | US$2010/GJ | Price¦Primary Energy¦Biomass | fuel_supply | bioenergy | 2060 | 21.4626 | Price¦Primary Energy¦Biomass
Median | Low demand | USA | Price¦Primary Energy¦Biomass | US$2010/GJ | Price¦Primary Energy¦Biomass | fuel_supply | bioenergy | 2065 | 19.1879 | Price¦Primary Energy¦Biomass
Median | Low demand | USA | Price¦Primary Energy¦Biomass | US$2010/GJ | Price¦Primary Energy¦Biomass | fuel_supply | bioenergy | 2070 | 16.9132 | Price¦Primary Energy¦Biomass
Median | Low demand | USA | Price¦Primary Energy¦Biomass | US$2010/GJ | Price¦Primary Energy¦Biomass | fuel_supply | bioenergy | 2075 | 16.5743 | Price¦Primary Energy¦Biomass
Median | Low demand | USA | Price¦Primary Energy¦Biomass | US$2010/GJ | Price¦Primary Energy¦Biomass | fuel_supply | bioenergy | 2080 | 16.2353 | Price¦Primary Energy¦Biomass
Median | Low demand | USA | Price¦Primary Energy¦Biomass | US$2010/GJ | Price¦Primary Energy¦Biomass | fuel_supply | bioenergy | 2085 | 16.3235 | Price¦Primary Energy¦Biomass
Median | Low demand | USA | Price¦Primary Energy¦Biomass | US$2010/GJ | Price¦Primary Energy¦Biomass | fuel_supply | bioenergy | 2090 | 16.4115 | Price¦Primary Energy¦Biomass
Median | Low demand | USA | Price¦Primary Energy¦Biomass | US$2010/GJ | Price¦Primary Energy¦Biomass | fuel_supply | bioenergy | 2095 | 16.4863 | Price¦Primary Energy¦Biomass
Median | Low demand | USA | Price¦Primary Energy¦Biomass | US$2010/GJ | Price¦Primary Energy¦Biomass | fuel_supply | bioenergy | 2100 | 16.561 | Price¦Primary Energy¦Biomass
Median | Low demand | USA | Price¦Primary Energy¦Coal | US$2010/GJ | Price¦Primary Energy¦Coal | fuel_supply | coal | 2020 | 2.0344 | Price¦Primary Energy¦Coal
Median | Low demand | USA | Price¦Primary Energy¦Coal | US$2010/GJ | Price¦Primary Energy¦Coal | fuel_supply | coal | 2025 | 2.3415 | Price¦Primary Energy¦Coal
Median | Low demand | USA | Price¦Primary Energy¦Coal | US$2010/GJ | Price¦Primary Energy¦Coal | fuel_supply | coal | 2030 | 1.6132 | Price¦Primary Energy¦Coal
Median | Low demand | USA | Price¦Primary Energy¦Coal | US$2010/GJ | Price¦Primary Energy¦Coal | fuel_supply | coal | 2035 | 1.1794 | Price¦Primary Energy¦Coal
Median | Low demand | USA | Price¦Primary Energy¦Coal | US$2010/GJ | Price¦Primary Energy¦Coal | fuel_supply | coal | 2040 | 1.3339 | Price¦Primary Energy¦Coal
Median | Low demand | USA | Price¦Primary Energy¦Coal | US$2010/GJ | Price¦Primary Energy¦Coal | fuel_supply | coal | 2045 | 1.2519 | Price¦Primary Energy¦Coal
Median | Low demand | USA | Price¦Primary Energy¦Coal | US$2010/GJ | Price¦Primary Energy¦Coal | fuel_supply | coal | 2050 | 1.594 | Price¦Primary Energy¦Coal
Median | Low demand | USA | Price¦Primary Energy¦Coal | US$2010/GJ | Price¦Primary Energy¦Coal | fuel_supply | coal | 2055 | 1.5149 | Price¦Primary Energy¦Coal
Median | Low demand | USA | Price¦Primary Energy¦Coal | US$2010/GJ | Price¦Primary Energy¦Coal | fuel_supply | coal | 2060 | 1.5146 | Price¦Primary Energy¦Coal
Median | Low demand | USA | Price¦Primary Energy¦Coal | US$2010/GJ | Price¦Primary Energy¦Coal | fuel_supply | coal | 2065 | 1.6341 | Price¦Primary Energy¦Coal
Median | Low demand | USA | Price¦Primary Energy¦Coal | US$2010/GJ | Price¦Primary Energy¦Coal | fuel_supply | coal | 2070 | 1.7536 | Price¦Primary Energy¦Coal
Median | Low demand | USA | Price¦Primary Energy¦Coal | US$2010/GJ | Price¦Primary Energy¦Coal | fuel_supply | coal | 2075 | 1.8342 | Price¦Primary Energy¦Coal
Median | Low demand | USA | Price¦Primary Energy¦Coal | US$2010/GJ | Price¦Primary Energy¦Coal | fuel_supply | coal | 2080 | 1.915 | Price¦Primary Energy¦Coal
Median | Low demand | USA | Price¦Primary Energy¦Coal | US$2010/GJ | Price¦Primary Energy¦Coal | fuel_supply | coal | 2085 | 1.8938 | Price¦Primary Energy¦Coal
Median | Low demand | USA | Price¦Primary Energy¦Coal | US$2010/GJ | Price¦Primary Energy¦Coal | fuel_supply | coal | 2090 | 1.8727 | Price¦Primary Energy¦Coal
Median | Low demand | USA | Price¦Primary Energy¦Coal | US$2010/GJ | Price¦Primary Energy¦Coal | fuel_supply | coal | 2095 | 1.7039 | Price¦Primary Energy¦Coal
Median | Low demand | USA | Price¦Primary Energy¦Coal | US$2010/GJ | Price¦Primary Energy¦Coal | fuel_supply | coal | 2100 | 1.5351 | Price¦Primary Energy¦Coal
Median | Low demand | USA | Price¦Primary Energy¦Gas | US$2010/GJ | Price¦Primary Energy¦Gas | fuel_supply | gas | 2020 | 3.9711 | Price¦Primary Energy¦Gas
Median | Low demand | USA | Price¦Primary Energy¦Gas | US$2010/GJ | Price¦Primary Energy¦Gas | fuel_supply | gas | 2025 | 4.6831 | Price¦Primary Energy¦Gas
Median | Low demand | USA | Price¦Primary Energy¦Gas | US$2010/GJ | Price¦Primary Energy¦Gas | fuel_supply | gas | 2030 | 4.3525 | Price¦Primary Energy¦Gas
Median | Low demand | USA | Price¦Primary Energy¦Gas | US$2010/GJ | Price¦Primary Energy¦Gas | fuel_supply | gas | 2035 | 5.2188 | Price¦Primary Energy¦Gas
Median | Low demand | USA | Price¦Primary Energy¦Gas | US$2010/GJ | Price¦Primary Energy¦Gas | fuel_supply | gas | 2040 | 4.6134 | Price¦Primary Energy¦Gas
Median | Low demand | USA | Price¦Primary Energy¦Gas | US$2010/GJ | Price¦Primary Energy¦Gas | fuel_supply | gas | 2045 | 4.0944 | Price¦Primary Energy¦Gas
Median | Low demand | USA | Price¦Primary Energy¦Gas | US$2010/GJ | Price¦Primary Energy¦Gas | fuel_supply | gas | 2050 | 4.1627 | Price¦Primary Energy¦Gas
Median | Low demand | USA | Price¦Primary Energy¦Gas | US$2010/GJ | Price¦Primary Energy¦Gas | fuel_supply | gas | 2055 | 4.0207 | Price¦Primary Energy¦Gas
Median | Low demand | USA | Price¦Primary Energy¦Gas | US$2010/GJ | Price¦Primary Energy¦Gas | fuel_supply | gas | 2060 | 5.064 | Price¦Primary Energy¦Gas
Median | Low demand | USA | Price¦Primary Energy¦Gas | US$2010/GJ | Price¦Primary Energy¦Gas | fuel_supply | gas | 2065 | 5.182 | Price¦Primary Energy¦Gas
Median | Low demand | USA | Price¦Primary Energy¦Gas | US$2010/GJ | Price¦Primary Energy¦Gas | fuel_supply | gas | 2070 | 5.3001 | Price¦Primary Energy¦Gas
Median | Low demand | USA | Price¦Primary Energy¦Gas | US$2010/GJ | Price¦Primary Energy¦Gas | fuel_supply | gas | 2075 | 5.1057 | Price¦Primary Energy¦Gas
Median | Low demand | USA | Price¦Primary Energy¦Gas | US$2010/GJ | Price¦Primary Energy¦Gas | fuel_supply | gas | 2080 | 4.9114 | Price¦Primary Energy¦Gas
Median | Low demand | USA | Price¦Primary Energy¦Gas | US$2010/GJ | Price¦Primary Energy¦Gas | fuel_supply | gas | 2085 | 4.8847 | Price¦Primary Energy¦Gas
Median | Low demand | USA | Price¦Primary Energy¦Gas | US$2010/GJ | Price¦Primary Energy¦Gas | fuel_supply | gas | 2090 | 4.8581 | Price¦Primary Energy¦Gas
Median | Low demand | USA | Price¦Primary Energy¦Gas | US$2010/GJ | Price¦Primary Energy¦Gas | fuel_supply | gas | 2095 | 4.3529 | Price¦Primary Energy¦Gas
Median | Low demand | USA | Price¦Primary Energy¦Gas | US$2010/GJ | Price¦Primary Energy¦Gas | fuel_supply | gas | 2100 | 3.8476 | Price¦Primary Energy¦Gas
Median | Low demand | USA | Price¦Secondary Energy¦Liquids¦Oil | US$2010/GJ | Price¦Secondary Energy¦Liquids¦Oil | fuel_supply | oil | 2020 | 81.4735 | Price¦Secondary Energy¦Liquids¦Oil
Median | Low demand | USA | Price¦Secondary Energy¦Liquids¦Oil | US$2010/GJ | Price¦Secondary Energy¦Liquids¦Oil | fuel_supply | oil | 2025 | 65.5615 | Price¦Secondary Energy¦Liquids¦Oil
Median | Low demand | USA | Price¦Secondary Energy¦Liquids¦Oil | US$2010/GJ | Price¦Secondary Energy¦Liquids¦Oil | fuel_supply | oil | 2030 | 77.1544 | Price¦Secondary Energy¦Liquids¦Oil
Median | Low demand | USA | Price¦Secondary Energy¦Liquids¦Oil | US$2010/GJ | Price¦Secondary Energy¦Liquids¦Oil | fuel_supply | oil | 2035 | 83.2379 | Price¦Secondary Energy¦Liquids¦Oil
Median | Low demand | USA | Price¦Secondary Energy¦Liquids¦Oil | US$2010/GJ | Price¦Secondary Energy¦Liquids¦Oil | fuel_supply | oil | 2040 | 96.6773 | Price¦Secondary Energy¦Liquids¦Oil
Median | Low demand | USA | Price¦Secondary Energy¦Liquids¦Oil | US$2010/GJ | Price¦Secondary Energy¦Liquids¦Oil | fuel_supply | oil | 2045 | 85.5961 | Price¦Secondary Energy¦Liquids¦Oil
Median | Low demand | USA | Price¦Secondary Energy¦Liquids¦Oil | US$2010/GJ | Price¦Secondary Energy¦Liquids¦Oil | fuel_supply | oil | 2050 | 111.8875 | Price¦Secondary Energy¦Liquids¦Oil
Median | Low demand | USA | Price¦Secondary Energy¦Liquids¦Oil | US$2010/GJ | Price¦Secondary Energy¦Liquids¦Oil | fuel_supply | oil | 2055 | 125.9163 | Price¦Secondary Energy¦Liquids¦Oil
Median | Low demand | USA | Price¦Secondary Energy¦Liquids¦Oil | US$2010/GJ | Price¦Secondary Energy¦Liquids¦Oil | fuel_supply | oil | 2060 | 181.773 | Price¦Secondary Energy¦Liquids¦Oil
Median | Low demand | USA | Price¦Secondary Energy¦Liquids¦Oil | US$2010/GJ | Price¦Secondary Energy¦Liquids¦Oil | fuel_supply | oil | 2065 | 224.9675 | Price¦Secondary Energy¦Liquids¦Oil
Median | Low demand | USA | Price¦Secondary Energy¦Liquids¦Oil | US$2010/GJ | Price¦Secondary Energy¦Liquids¦Oil | fuel_supply | oil | 2070 | 268.162 | Price¦Secondary Energy¦Liquids¦Oil
Median | Low demand | USA | Price¦Secondary Energy¦Liquids¦Oil | US$2010/GJ | Price¦Secondary Energy¦Liquids¦Oil | fuel_supply | oil | 2075 | 263.5331 | Price¦Secondary Energy¦Liquids¦Oil
Median | Low demand | USA | Price¦Secondary Energy¦Liquids¦Oil | US$2010/GJ | Price¦Secondary Energy¦Liquids¦Oil | fuel_supply | oil | 2080 | 258.9041 | Price¦Secondary Energy¦Liquids¦Oil
Median | Low demand | USA | Price¦Secondary Energy¦Liquids¦Oil | US$2010/GJ | Price¦Secondary Energy¦Liquids¦Oil | fuel_supply | oil | 2085 | 272.8795 | Price¦Secondary Energy¦Liquids¦Oil
Median | Low demand | USA | Price¦Secondary Energy¦Liquids¦Oil | US$2010/GJ | Price¦Secondary Energy¦Liquids¦Oil | fuel_supply | oil | 2090 | 286.855 | Price¦Secondary Energy¦Liquids¦Oil
Median | Low demand | USA | Price¦Secondary Energy¦Liquids¦Oil | US$2010/GJ | Price¦Secondary Energy¦Liquids¦Oil | fuel_supply | oil | 2095 | 320.5027 | Price¦Secondary Energy¦Liquids¦Oil
Median | Low demand | USA | Price¦Secondary Energy¦Liquids¦Oil | US$2010/GJ | Price¦Secondary Energy¦Liquids¦Oil | fuel_supply | oil | 2100 | 354.1504 | Price¦Secondary Energy¦Liquids¦Oil
Median | Nationally Determined Contributions (NDCs) | USA | Price¦Primary Energy¦Biomass | US$2010/GJ | Price¦Primary Energy¦Biomass | fuel_supply | bioenergy | 2020 | 5.3799 | Price¦Primary Energy¦Biomass
Median | Nationally Determined Contributions (NDCs) | USA | Price¦Primary Energy¦Biomass | US$2010/GJ | Price¦Primary Energy¦Biomass | fuel_supply | bioenergy | 2025 | 5.6462 | Price¦Primary Energy¦Biomass
Median | Nationally Determined Contributions (NDCs) | USA | Price¦Primary Energy¦Biomass | US$2010/GJ | Price¦Primary Energy¦Biomass | fuel_supply | bioenergy | 2030 | 5.6435 | Price¦Primary Energy¦Biomass
Median | Nationally Determined Contributions (NDCs) | USA | Price¦Primary Energy¦Biomass | US$2010/GJ | Price¦Primary Energy¦Biomass | fuel_supply | bioenergy | 2035 | 5.8457 | Price¦Primary Energy¦Biomass
Median | Nationally Determined Contributions (NDCs) | USA | Price¦Primary Energy¦Biomass | US$2010/GJ | Price¦Primary Energy¦Biomass | fuel_supply | bioenergy | 2040 | 5.9143 | Price¦Primary Energy¦Biomass
Median | Nationally Determined Contributions (NDCs) | USA | Price¦Primary Energy¦Biomass | US$2010/GJ | Price¦Primary Energy¦Biomass | fuel_supply | bioenergy | 2045 | 6.5331 | Price¦Primary Energy¦Biomass
Median | Nationally Determined Contributions (NDCs) | USA | Price¦Primary Energy¦Biomass | US$2010/GJ | Price¦Primary Energy¦Biomass | fuel_supply | bioenergy | 2050 | 7.6465 | Price¦Primary Energy¦Biomass
Median | Nationally Determined Contributions (NDCs) | USA | Price¦Primary Energy¦Biomass | US$2010/GJ | Price¦Primary Energy¦Biomass | fuel_supply | bioenergy | 2055 | 6.8691 | Price¦Primary Energy¦Biomass
Median | Nationally Determined Contributions (NDCs) | USA | Price¦Primary Energy¦Biomass | US$2010/GJ | Price¦Primary Energy¦Biomass | fuel_supply | bioenergy | 2060 | 13.0595 | Price¦Primary Energy¦Biomass
Median | Nationally Determined Contributions (NDCs) | USA | Price¦Primary Energy¦Biomass | US$2010/GJ | Price¦Primary Energy¦Biomass | fuel_supply | bioenergy | 2065 | 12.3389 | Price¦Primary Energy¦Biomass
Median | Nationally Determined Contributions (NDCs) | USA | Price¦Primary Energy¦Biomass | US$2010/GJ | Price¦Primary Energy¦Biomass | fuel_supply | bioenergy | 2070 | 11.6182 | Price¦Primary Energy¦Biomass
Median | Nationally Determined Contributions (NDCs) | USA | Price¦Primary Energy¦Biomass | US$2010/GJ | Price¦Primary Energy¦Biomass | fuel_supply | bioenergy | 2075 | 11.2124 | Price¦Primary Energy¦Biomass
Median | Nationally Determined Contributions (NDCs) | USA | Price¦Primary Energy¦Biomass | US$2010/GJ | Price¦Primary Energy¦Biomass | fuel_supply | bioenergy | 2080 | 10.8065 | Price¦Primary Energy¦Biomass
Median | Nationally Determined Contributions (NDCs) | USA | Price¦Primary Energy¦Biomass | US$2010/GJ | Price¦Primary Energy¦Biomass | fuel_supply | bioenergy | 2085 | 10.0618 | Price¦Primary Energy¦Biomass
Median | Nationally Determined Contributions (NDCs) | USA | Price¦Primary Energy¦Biomass | US$2010/GJ | Price¦Primary Energy¦Biomass | fuel_supply | bioenergy | 2090 | 9.3172 | Price¦Primary Energy¦Biomass
Median | Nationally Determined Contributions (NDCs) | USA | Price¦Primary Energy¦Biomass | US$2010/GJ | Price¦Primary Energy¦Biomass | fuel_supply | bioenergy | 2095 | 10.186 | Price¦Primary Energy¦Biomass
Median | Nationally Determined Contributions (NDCs) | USA | Price¦Primary Energy¦Biomass | US$2010/GJ | Price¦Primary Energy¦Biomass | fuel_supply | bioenergy | 2100 | 11.0548 | Price¦Primary Energy¦Biomass
Median | Nationally Determined Contributions (NDCs) | USA | Price¦Primary Energy¦Coal | US$2010/GJ | Price¦Primary Energy¦Coal | fuel_supply | coal | 2020 | 2.0344 | Price¦Primary Energy¦Coal
Median | Nationally Determined Contributions (NDCs) | USA | Price¦Primary Energy¦Coal | US$2010/GJ | Price¦Primary Energy¦Coal | fuel_supply | coal | 2025 | 2.1265 | Price¦Primary Energy¦Coal
Median | Nationally Determined Contributions (NDCs) | USA | Price¦Primary Energy¦Coal | US$2010/GJ | Price¦Primary Energy¦Coal | fuel_supply | coal | 2030 | 2.0793 | Price¦Primary Energy¦Coal
Median | Nationally Determined Contributions (NDCs) | USA | Price¦Primary Energy¦Coal | US$2010/GJ | Price¦Primary Energy¦Coal | fuel_supply | coal | 2035 | 2.0613 | Price¦Primary Energy¦Coal
Median | Nationally Determined Contributions (NDCs) | USA | Price¦Primary Energy¦Coal | US$2010/GJ | Price¦Primary Energy¦Coal | fuel_supply | coal | 2040 | 1.9228 | Price¦Primary Energy¦Coal
Median | Nationally Determined Contributions (NDCs) | USA | Price¦Primary Energy¦Coal | US$2010/GJ | Price¦Primary Energy¦Coal | fuel_supply | coal | 2045 | 1.8179 | Price¦Primary Energy¦Coal
Median | Nationally Determined Contributions (NDCs) | USA | Price¦Primary Energy¦Coal | US$2010/GJ | Price¦Primary Energy¦Coal | fuel_supply | coal | 2050 | 1.8802 | Price¦Primary Energy¦Coal
Median | Nationally Determined Contributions (NDCs) | USA | Price¦Primary Energy¦Coal | US$2010/GJ | Price¦Primary Energy¦Coal | fuel_supply | coal | 2055 | 1.8517 | Price¦Primary Energy¦Coal
Median | Nationally Determined Contributions (NDCs) | USA | Price¦Primary Energy¦Coal | US$2010/GJ | Price¦Primary Energy¦Coal | fuel_supply | coal | 2060 | 2.34 | Price¦Primary Energy¦Coal
Median | Nationally Determined Contributions (NDCs) | USA | Price¦Primary Energy¦Coal | US$2010/GJ | Price¦Primary Energy¦Coal | fuel_supply | coal | 2065 | 2.2041 | Price¦Primary Energy¦Coal
Median | Nationally Determined Contributions (NDCs) | USA | Price¦Primary Energy¦Coal | US$2010/GJ | Price¦Primary Energy¦Coal | fuel_supply | coal | 2070 | 2.0682 | Price¦Primary Energy¦Coal
Median | Nationally Determined Contributions (NDCs) | USA | Price¦Primary Energy¦Coal | US$2010/GJ | Price¦Primary Energy¦Coal | fuel_supply | coal | 2075 | 2.1757 | Price¦Primary Energy¦Coal
Median | Nationally Determined Contributions (NDCs) | USA | Price¦Primary Energy¦Coal | US$2010/GJ | Price¦Primary Energy¦Coal | fuel_supply | coal | 2080 | 2.2833 | Price¦Primary Energy¦Coal
Median | Nationally Determined Contributions (NDCs) | USA | Price¦Primary Energy¦Coal | US$2010/GJ | Price¦Primary Energy¦Coal | fuel_supply | coal | 2085 | 2.29 | Price¦Primary Energy¦Coal
Median | Nationally Determined Contributions (NDCs) | USA | Price¦Primary Energy¦Coal | US$2010/GJ | Price¦Primary Energy¦Coal | fuel_supply | coal | 2090 | 2.2967 | Price¦Primary Energy¦Coal
Median | Nationally Determined Contributions (NDCs) | USA | Price¦Primary Energy¦Coal | US$2010/GJ | Price¦Primary Energy¦Coal | fuel_supply | coal | 2095 | 2.3285 | Price¦Primary Energy¦Coal
Median | Nationally Determined Contributions (NDCs) | USA | Price¦Primary Energy¦Coal | US$2010/GJ | Price¦Primary Energy¦Coal | fuel_supply | coal | 2100 | 2.3602 | Price¦Primary Energy¦Coal
Median | Nationally Determined Contributions (NDCs) | USA | Price¦Primary Energy¦Gas | US$2010/GJ | Price¦Primary Energy¦Gas | fuel_supply | gas | 2020 | 3.9711 | Price¦Primary Energy¦Gas
Median | Nationally Determined Contributions (NDCs) | USA | Price¦Primary Energy¦Gas | US$2010/GJ | Price¦Primary Energy¦Gas | fuel_supply | gas | 2025 | 4.5303 | Price¦Primary Energy¦Gas
Median | Nationally Determined Contributions (NDCs) | USA | Price¦Primary Energy¦Gas | US$2010/GJ | Price¦Primary Energy¦Gas | fuel_supply | gas | 2030 | 4.3169 | Price¦Primary Energy¦Gas
Median | Nationally Determined Contributions (NDCs) | USA | Price¦Primary Energy¦Gas | US$2010/GJ | Price¦Primary Energy¦Gas | fuel_supply | gas | 2035 | 4.7408 | Price¦Primary Energy¦Gas
Median | Nationally Determined Contributions (NDCs) | USA | Price¦Primary Energy¦Gas | US$2010/GJ | Price¦Primary Energy¦Gas | fuel_supply | gas | 2040 | 5.035 | Price¦Primary Energy¦Gas
Median | Nationally Determined Contributions (NDCs) | USA | Price¦Primary Energy¦Gas | US$2010/GJ | Price¦Primary Energy¦Gas | fuel_supply | gas | 2045 | 5.3595 | Price¦Primary Energy¦Gas
Median | Nationally Determined Contributions (NDCs) | USA | Price¦Primary Energy¦Gas | US$2010/GJ | Price¦Primary Energy¦Gas | fuel_supply | gas | 2050 | 5.3521 | Price¦Primary Energy¦Gas
Median | Nationally Determined Contributions (NDCs) | USA | Price¦Primary Energy¦Gas | US$2010/GJ | Price¦Primary Energy¦Gas | fuel_supply | gas | 2055 | 5.037 | Price¦Primary Energy¦Gas
Median | Nationally Determined Contributions (NDCs) | USA | Price¦Primary Energy¦Gas | US$2010/GJ | Price¦Primary Energy¦Gas | fuel_supply | gas | 2060 | 6.1362 | Price¦Primary Energy¦Gas
Median | Nationally Determined Contributions (NDCs) | USA | Price¦Primary Energy¦Gas | US$2010/GJ | Price¦Primary Energy¦Gas | fuel_supply | gas | 2065 | 5.9594 | Price¦Primary Energy¦Gas
Median | Nationally Determined Contributions (NDCs) | USA | Price¦Primary Energy¦Gas | US$2010/GJ | Price¦Primary Energy¦Gas | fuel_supply | gas | 2070 | 5.7827 | Price¦Primary Energy¦Gas
Median | Nationally Determined Contributions (NDCs) | USA | Price¦Primary Energy¦Gas | US$2010/GJ | Price¦Primary Energy¦Gas | fuel_supply | gas | 2075 | 5.7862 | Price¦Primary Energy¦Gas
Median | Nationally Determined Contributions (NDCs) | USA | Price¦Primary Energy¦Gas | US$2010/GJ | Price¦Primary Energy¦Gas | fuel_supply | gas | 2080 | 5.7898 | Price¦Primary Energy¦Gas
Median | Nationally Determined Contributions (NDCs) | USA | Price¦Primary Energy¦Gas | US$2010/GJ | Price¦Primary Energy¦Gas | fuel_supply | gas | 2085 | 5.8544 | Price¦Primary Energy¦Gas
Median | Nationally Determined Contributions (NDCs) | USA | Price¦Primary Energy¦Gas | US$2010/GJ | Price¦Primary Energy¦Gas | fuel_supply | gas | 2090 | 5.9189 | Price¦Primary Energy¦Gas
Median | Nationally Determined Contributions (NDCs) | USA | Price¦Primary Energy¦Gas | US$2010/GJ | Price¦Primary Energy¦Gas | fuel_supply | gas | 2095 | 5.9424 | Price¦Primary Energy¦Gas
Median | Nationally Determined Contributions (NDCs) | USA | Price¦Primary Energy¦Gas | US$2010/GJ | Price¦Primary Energy¦Gas | fuel_supply | gas | 2100 | 5.9659 | Price¦Primary Energy¦Gas
Median | Nationally Determined Contributions (NDCs) | USA | Price¦Secondary Energy¦Liquids¦Oil | US$2010/GJ | Price¦Secondary Energy¦Liquids¦Oil | fuel_supply | oil | 2020 | 81.4735 | Price¦Secondary Energy¦Liquids¦Oil
Median | Nationally Determined Contributions (NDCs) | USA | Price¦Secondary Energy¦Liquids¦Oil | US$2010/GJ | Price¦Secondary Energy¦Liquids¦Oil | fuel_supply | oil | 2025 | 93.1403 | Price¦Secondary Energy¦Liquids¦Oil
Median | Nationally Determined Contributions (NDCs) | USA | Price¦Secondary Energy¦Liquids¦Oil | US$2010/GJ | Price¦Secondary Energy¦Liquids¦Oil | fuel_supply | oil | 2030 | 90.8953 | Price¦Secondary Energy¦Liquids¦Oil
Median | Nationally Determined Contributions (NDCs) | USA | Price¦Secondary Energy¦Liquids¦Oil | US$2010/GJ | Price¦Secondary Energy¦Liquids¦Oil | fuel_supply | oil | 2035 | 93.9684 | Price¦Secondary Energy¦Liquids¦Oil
Median | Nationally Determined Contributions (NDCs) | USA | Price¦Secondary Energy¦Liquids¦Oil | US$2010/GJ | Price¦Secondary Energy¦Liquids¦Oil | fuel_supply | oil | 2040 | 101.2768 | Price¦Secondary Energy¦Liquids¦Oil
Median | Nationally Determined Contributions (NDCs) | USA | Price¦Secondary Energy¦Liquids¦Oil | US$2010/GJ | Price¦Secondary Energy¦Liquids¦Oil | fuel_supply | oil | 2045 | 108.2223 | Price¦Secondary Energy¦Liquids¦Oil
Median | Nationally Determined Contributions (NDCs) | USA | Price¦Secondary Energy¦Liquids¦Oil | US$2010/GJ | Price¦Secondary Energy¦Liquids¦Oil | fuel_supply | oil | 2050 | 124.41 | Price¦Secondary Energy¦Liquids¦Oil
Median | Nationally Determined Contributions (NDCs) | USA | Price¦Secondary Energy¦Liquids¦Oil | US$2010/GJ | Price¦Secondary Energy¦Liquids¦Oil | fuel_supply | oil | 2055 | 134.3915 | Price¦Secondary Energy¦Liquids¦Oil
Median | Nationally Determined Contributions (NDCs) | USA | Price¦Secondary Energy¦Liquids¦Oil | US$2010/GJ | Price¦Secondary Energy¦Liquids¦Oil | fuel_supply | oil | 2060 | 191.257 | Price¦Secondary Energy¦Liquids¦Oil
Median | Nationally Determined Contributions (NDCs) | USA | Price¦Secondary Energy¦Liquids¦Oil | US$2010/GJ | Price¦Secondary Energy¦Liquids¦Oil | fuel_supply | oil | 2065 | 213.9205 | Price¦Secondary Energy¦Liquids¦Oil
Median | Nationally Determined Contributions (NDCs) | USA | Price¦Secondary Energy¦Liquids¦Oil | US$2010/GJ | Price¦Secondary Energy¦Liquids¦Oil | fuel_supply | oil | 2070 | 236.5841 | Price¦Secondary Energy¦Liquids¦Oil
Median | Nationally Determined Contributions (NDCs) | USA | Price¦Secondary Energy¦Liquids¦Oil | US$2010/GJ | Price¦Secondary Energy¦Liquids¦Oil | fuel_supply | oil | 2075 | 259.2049 | Price¦Secondary Energy¦Liquids¦Oil
Median | Nationally Determined Contributions (NDCs) | USA | Price¦Secondary Energy¦Liquids¦Oil | US$2010/GJ | Price¦Secondary Energy¦Liquids¦Oil | fuel_supply | oil | 2080 | 281.8256 | Price¦Secondary Energy¦Liquids¦Oil
Median | Nationally Determined Contributions (NDCs) | USA | Price¦Secondary Energy¦Liquids¦Oil | US$2010/GJ | Price¦Secondary Energy¦Liquids¦Oil | fuel_supply | oil | 2085 | 266.3896 | Price¦Secondary Energy¦Liquids¦Oil
Median | Nationally Determined Contributions (NDCs) | USA | Price¦Secondary Energy¦Liquids¦Oil | US$2010/GJ | Price¦Secondary Energy¦Liquids¦Oil | fuel_supply | oil | 2090 | 250.9536 | Price¦Secondary Energy¦Liquids¦Oil
Median | Nationally Determined Contributions (NDCs) | USA | Price¦Secondary Energy¦Liquids¦Oil | US$2010/GJ | Price¦Secondary Energy¦Liquids¦Oil | fuel_supply | oil | 2095 | 277.0276 | Price¦Secondary Energy¦Liquids¦Oil
Median | Nationally Determined Contributions (NDCs) | USA | Price¦Secondary Energy¦Liquids¦Oil | US$2010/GJ | Price¦Secondary Energy¦Liquids¦Oil | fuel_supply | oil | 2100 | 303.1015 | Price¦Secondary Energy¦Liquids¦Oil
Median | Net Zero 2050 | USA | Price¦Primary Energy¦Biomass | US$2010/GJ | Price¦Primary Energy¦Biomass | fuel_supply | bioenergy | 2020 | 5.3799 | Price¦Primary Energy¦Biomass
Median | Net Zero 2050 | USA | Price¦Primary Energy¦Biomass | US$2010/GJ | Price¦Primary Energy¦Biomass | fuel_supply | bioenergy | 2025 | 5.2343 | Price¦Primary Energy¦Biomass
Median | Net Zero 2050 | USA | Price¦Primary Energy¦Biomass | US$2010/GJ | Price¦Primary Energy¦Biomass | fuel_supply | bioenergy | 2030 | 6.0678 | Price¦Primary Energy¦Biomass
Median | Net Zero 2050 | USA | Price¦Primary Energy¦Biomass | US$2010/GJ | Price¦Primary Energy¦Biomass | fuel_supply | bioenergy | 2035 | 8.3306 | Price¦Primary Energy¦Biomass
Median | Net Zero 2050 | USA | Price¦Primary Energy¦Biomass | US$2010/GJ | Price¦Primary Energy¦Biomass | fuel_supply | bioenergy | 2040 | 16.8604 | Price¦Primary Energy¦Biomass
Median | Net Zero 2050 | USA | Price¦Primary Energy¦Biomass | US$2010/GJ | Price¦Primary Energy¦Biomass | fuel_supply | bioenergy | 2045 | 22.5373 | Price¦Primary Energy¦Biomass
Median | Net Zero 2050 | USA | Price¦Primary Energy¦Biomass | US$2010/GJ | Price¦Primary Energy¦Biomass | fuel_supply | bioenergy | 2050 | 21.6253 | Price¦Primary Energy¦Biomass
Median | Net Zero 2050 | USA | Price¦Primary Energy¦Biomass | US$2010/GJ | Price¦Primary Energy¦Biomass | fuel_supply | bioenergy | 2055 | 20.0223 | Price¦Primary Energy¦Biomass
Median | Net Zero 2050 | USA | Price¦Primary Energy¦Biomass | US$2010/GJ | Price¦Primary Energy¦Biomass | fuel_supply | bioenergy | 2060 | 34.5221 | Price¦Primary Energy¦Biomass
Median | Net Zero 2050 | USA | Price¦Primary Energy¦Biomass | US$2010/GJ | Price¦Primary Energy¦Biomass | fuel_supply | bioenergy | 2065 | 34.8483 | Price¦Primary Energy¦Biomass
Median | Net Zero 2050 | USA | Price¦Primary Energy¦Biomass | US$2010/GJ | Price¦Primary Energy¦Biomass | fuel_supply | bioenergy | 2070 | 35.1746 | Price¦Primary Energy¦Biomass
Median | Net Zero 2050 | USA | Price¦Primary Energy¦Biomass | US$2010/GJ | Price¦Primary Energy¦Biomass | fuel_supply | bioenergy | 2075 | 34.4501 | Price¦Primary Energy¦Biomass
Median | Net Zero 2050 | USA | Price¦Primary Energy¦Biomass | US$2010/GJ | Price¦Primary Energy¦Biomass | fuel_supply | bioenergy | 2080 | 33.7257 | Price¦Primary Energy¦Biomass
Median | Net Zero 2050 | USA | Price¦Primary Energy¦Biomass | US$2010/GJ | Price¦Primary Energy¦Biomass | fuel_supply | bioenergy | 2085 | 35.534 | Price¦Primary Energy¦Biomass
Median | Net Zero 2050 | USA | Price¦Primary Energy¦Biomass | US$2010/GJ | Price¦Primary Energy¦Biomass | fuel_supply | bioenergy | 2090 | 37.3424 | Price¦Primary Energy¦Biomass
Median | Net Zero 2050 | USA | Price¦Primary Energy¦Biomass | US$2010/GJ | Price¦Primary Energy¦Biomass | fuel_supply | bioenergy | 2095 | 41.0032 | Price¦Primary Energy¦Biomass
Median | Net Zero 2050 | USA | Price¦Primary Energy¦Biomass | US$2010/GJ | Price¦Primary Energy¦Biomass | fuel_supply | bioenergy | 2100 | 44.6641 | Price¦Primary Energy¦Biomass
Median | Net Zero 2050 | USA | Price¦Primary Energy¦Coal | US$2010/GJ | Price¦Primary Energy¦Coal | fuel_supply | coal | 2020 | 2.0344 | Price¦Primary Energy¦Coal
Median | Net Zero 2050 | USA | Price¦Primary Energy¦Coal | US$2010/GJ | Price¦Primary Energy¦Coal | fuel_supply | coal | 2025 | 2.6321 | Price¦Primary Energy¦Coal
Median | Net Zero 2050 | USA | Price¦Primary Energy¦Coal | US$2010/GJ | Price¦Primary Energy¦Coal | fuel_supply | coal | 2030 | 1.7513 | Price¦Primary Energy¦Coal
Median | Net Zero 2050 | USA | Price¦Primary Energy¦Coal | US$2010/GJ | Price¦Primary Energy¦Coal | fuel_supply | coal | 2035 | 1.4137 | Price¦Primary Energy¦Coal
Median | Net Zero 2050 | USA | Price¦Primary Energy¦Coal | US$2010/GJ | Price¦Primary Energy¦Coal | fuel_supply | coal | 2040 | 1.3691 | Price¦Primary Energy¦Coal
Median | Net Zero 2050 | USA | Price¦Primary Energy¦Coal | US$2010/GJ | Price¦Primary Energy¦Coal | fuel_supply | coal | 2045 | 1.4416 | Price¦Primary Energy¦Coal
Median | Net Zero 2050 | USA | Price¦Primary Energy¦Coal | US$2010/GJ | Price¦Primary Energy¦Coal | fuel_supply | coal | 2050 | 1.7388 | Price¦Primary Energy¦Coal
Median | Net Zero 2050 | USA | Price¦Primary Energy¦Coal | US$2010/GJ | Price¦Primary Energy¦Coal | fuel_supply | coal | 2055 | 1.6662 | Price¦Primary Energy¦Coal
Median | Net Zero 2050 | USA | Price¦Primary Energy¦Coal | US$2010/GJ | Price¦Primary Energy¦Coal | fuel_supply | coal | 2060 | 1.8959 | Price¦Primary Energy¦Coal
Median | Net Zero 2050 | USA | Price¦Primary Energy¦Coal | US$2010/GJ | Price¦Primary Energy¦Coal | fuel_supply | coal | 2065 | 1.9076 | Price¦Primary Energy¦Coal
Median | Net Zero 2050 | USA | Price¦Primary Energy¦Coal | US$2010/GJ | Price¦Primary Energy¦Coal | fuel_supply | coal | 2070 | 1.9191 | Price¦Primary Energy¦Coal
Median | Net Zero 2050 | USA | Price¦Primary Energy¦Coal | US$2010/GJ | Price¦Primary Energy¦Coal | fuel_supply | coal | 2075 | 2.0171 | Price¦Primary Energy¦Coal
Median | Net Zero 2050 | USA | Price¦Primary Energy¦Coal | US$2010/GJ | Price¦Primary Energy¦Coal | fuel_supply | coal | 2080 | 2.1149 | Price¦Primary Energy¦Coal
Median | Net Zero 2050 | USA | Price¦Primary Energy¦Coal | US$2010/GJ | Price¦Primary Energy¦Coal | fuel_supply | coal | 2085 | 2.0994 | Price¦Primary Energy¦Coal
Median | Net Zero 2050 | USA | Price¦Primary Energy¦Coal | US$2010/GJ | Price¦Primary Energy¦Coal | fuel_supply | coal | 2090 | 2.0839 | Price¦Primary Energy¦Coal
Median | Net Zero 2050 | USA | Price¦Primary Energy¦Coal | US$2010/GJ | Price¦Primary Energy¦Coal | fuel_supply | coal | 2095 | 1.9425 | Price¦Primary Energy¦Coal
Median | Net Zero 2050 | USA | Price¦Primary Energy¦Coal | US$2010/GJ | Price¦Primary Energy¦Coal | fuel_supply | coal | 2100 | 1.8012 | Price¦Primary Energy¦Coal
Median | Net Zero 2050 | USA | Price¦Primary Energy¦Gas | US$2010/GJ | Price¦Primary Energy¦Gas | fuel_supply | gas | 2020 | 3.9711 | Price¦Primary Energy¦Gas
Median | Net Zero 2050 | USA | Price¦Primary Energy¦Gas | US$2010/GJ | Price¦Primary Energy¦Gas | fuel_supply | gas | 2025 | 5.1761 | Price¦Primary Energy¦Gas
Median | Net Zero 2050 | USA | Price¦Primary Energy¦Gas | US$2010/GJ | Price¦Primary Energy¦Gas | fuel_supply | gas | 2030 | 5.5631 | Price¦Primary Energy¦Gas
Median | Net Zero 2050 | USA | Price¦Primary Energy¦Gas | US$2010/GJ | Price¦Primary Energy¦Gas | fuel_supply | gas | 2035 | 5.86 | Price¦Primary Energy¦Gas
Median | Net Zero 2050 | USA | Price¦Primary Energy¦Gas | US$2010/GJ | Price¦Primary Energy¦Gas | fuel_supply | gas | 2040 | 5.8658 | Price¦Primary Energy¦Gas
Median | Net Zero 2050 | USA | Price¦Primary Energy¦Gas | US$2010/GJ | Price¦Primary Energy¦Gas | fuel_supply | gas | 2045 | 4.9246 | Price¦Primary Energy¦Gas
Median | Net Zero 2050 | USA | Price¦Primary Energy¦Gas | US$2010/GJ | Price¦Primary Energy¦Gas | fuel_supply | gas | 2050 | 4.4139 | Price¦Primary Energy¦Gas
Median | Net Zero 2050 | USA | Price¦Primary Energy¦Gas | US$2010/GJ | Price¦Primary Energy¦Gas | fuel_supply | gas | 2055 | 4.5674 | Price¦Primary Energy¦Gas
Median | Net Zero 2050 | USA | Price¦Primary Energy¦Gas | US$2010/GJ | Price¦Primary Energy¦Gas | fuel_supply | gas | 2060 | 5.558 | Price¦Primary Energy¦Gas
Median | Net Zero 2050 | USA | Price¦Primary Energy¦Gas | US$2010/GJ | Price¦Primary Energy¦Gas | fuel_supply | gas | 2065 | 5.8659 | Price¦Primary Energy¦Gas
Median | Net Zero 2050 | USA | Price¦Primary Energy¦Gas | US$2010/GJ | Price¦Primary Energy¦Gas | fuel_supply | gas | 2070 | 6.1738 | Price¦Primary Energy¦Gas
Median | Net Zero 2050 | USA | Price¦Primary Energy¦Gas | US$2010/GJ | Price¦Primary Energy¦Gas | fuel_supply | gas | 2075 | 6.0718 | Price¦Primary Energy¦Gas
Median | Net Zero 2050 | USA | Price¦Primary Energy¦Gas | US$2010/GJ | Price¦Primary Energy¦Gas | fuel_supply | gas | 2080 | 5.9698 | Price¦Primary Energy¦Gas
Median | Net Zero 2050 | USA | Price¦Primary Energy¦Gas | US$2010/GJ | Price¦Primary Energy¦Gas | fuel_supply | gas | 2085 | 5.8604 | Price¦Primary Energy¦Gas
Median | Net Zero 2050 | USA | Price¦Primary Energy¦Gas | US$2010/GJ | Price¦Primary Energy¦Gas | fuel_supply | gas | 2090 | 5.7508 | Price¦Primary Energy¦Gas
Median | Net Zero 2050 | USA | Price¦Primary Energy¦Gas | US$2010/GJ | Price¦Primary Energy¦Gas | fuel_supply | gas | 2095 | 5.3331 | Price¦Primary Energy¦Gas
Median | Net Zero 2050 | USA | Price¦Primary Energy¦Gas | US$2010/GJ | Price¦Primary Energy¦Gas | fuel_supply | gas | 2100 | 4.9153 | Price¦Primary Energy¦Gas
Median | Net Zero 2050 | USA | Price¦Secondary Energy¦Liquids¦Oil | US$2010/GJ | Price¦Secondary Energy¦Liquids¦Oil | fuel_supply | oil | 2020 | 81.4735 | Price¦Secondary Energy¦Liquids¦Oil
Median | Net Zero 2050 | USA | Price¦Secondary Energy¦Liquids¦Oil | US$2010/GJ | Price¦Secondary Energy¦Liquids¦Oil | fuel_supply | oil | 2025 | 91.4228 | Price¦Secondary Energy¦Liquids¦Oil
Median | Net Zero 2050 | USA | Price¦Secondary Energy¦Liquids¦Oil | US$2010/GJ | Price¦Secondary Energy¦Liquids¦Oil | fuel_supply | oil | 2030 | 90.2298 | Price¦Secondary Energy¦Liquids¦Oil
Median | Net Zero 2050 | USA | Price¦Secondary Energy¦Liquids¦Oil | US$2010/GJ | Price¦Secondary Energy¦Liquids¦Oil | fuel_supply | oil | 2035 | 95.1183 | Price¦Secondary Energy¦Liquids¦Oil
Median | Net Zero 2050 | USA | Price¦Secondary Energy¦Liquids¦Oil | US$2010/GJ | Price¦Secondary Energy¦Liquids¦Oil | fuel_supply | oil | 2040 | 111.4578 | Price¦Secondary Energy¦Liquids¦Oil
Median | Net Zero 2050 | USA | Price¦Secondary Energy¦Liquids¦Oil | US$2010/GJ | Price¦Secondary Energy¦Liquids¦Oil | fuel_supply | oil | 2045 | 106.0832 | Price¦Secondary Energy¦Liquids¦Oil
Median | Net Zero 2050 | USA | Price¦Secondary Energy¦Liquids¦Oil | US$2010/GJ | Price¦Secondary Energy¦Liquids¦Oil | fuel_supply | oil | 2050 | 120.138 | Price¦Secondary Energy¦Liquids¦Oil
Median | Net Zero 2050 | USA | Price¦Secondary Energy¦Liquids¦Oil | US$2010/GJ | Price¦Secondary Energy¦Liquids¦Oil | fuel_supply | oil | 2055 | 132.0634 | Price¦Secondary Energy¦Liquids¦Oil
Median | Net Zero 2050 | USA | Price¦Secondary Energy¦Liquids¦Oil | US$2010/GJ | Price¦Secondary Energy¦Liquids¦Oil | fuel_supply | oil | 2060 | 229.3304 | Price¦Secondary Energy¦Liquids¦Oil
Median | Net Zero 2050 | USA | Price¦Secondary Energy¦Liquids¦Oil | US$2010/GJ | Price¦Secondary Energy¦Liquids¦Oil | fuel_supply | oil | 2065 | 302.8352 | Price¦Secondary Energy¦Liquids¦Oil
Median | Net Zero 2050 | USA | Price¦Secondary Energy¦Liquids¦Oil | US$2010/GJ | Price¦Secondary Energy¦Liquids¦Oil | fuel_supply | oil | 2070 | 376.3401 | Price¦Secondary Energy¦Liquids¦Oil
Median | Net Zero 2050 | USA | Price¦Secondary Energy¦Liquids¦Oil | US$2010/GJ | Price¦Secondary Energy¦Liquids¦Oil | fuel_supply | oil | 2075 | 401.1259 | Price¦Secondary Energy¦Liquids¦Oil
Median | Net Zero 2050 | USA | Price¦Secondary Energy¦Liquids¦Oil | US$2010/GJ | Price¦Secondary Energy¦Liquids¦Oil | fuel_supply | oil | 2080 | 425.9118 | Price¦Secondary Energy¦Liquids¦Oil
Median | Net Zero 2050 | USA | Price¦Secondary Energy¦Liquids¦Oil | US$2010/GJ | Price¦Secondary Energy¦Liquids¦Oil | fuel_supply | oil | 2085 | 442.7143 | Price¦Secondary Energy¦Liquids¦Oil
Median | Net Zero 2050 | USA | Price¦Secondary Energy¦Liquids¦Oil | US$2010/GJ | Price¦Secondary Energy¦Liquids¦Oil | fuel_supply | oil | 2090 | 459.5168 | Price¦Secondary Energy¦Liquids¦Oil
Median | Net Zero 2050 | USA | Price¦Secondary Energy¦Liquids¦Oil | US$2010/GJ | Price¦Secondary Energy¦Liquids¦Oil | fuel_supply | oil | 2095 | 484.9779 | Price¦Secondary Energy¦Liquids¦Oil
Median | Net Zero 2050 | USA | Price¦Secondary Energy¦Liquids¦Oil | US$2010/GJ | Price¦Secondary Energy¦Liquids¦Oil | fuel_supply | oil | 2100 | 510.4391 | Price¦Secondary Energy¦Liquids¦Oil

## ngfs_scenarios
Model | Scenario | Region | Variable | Unit | variable_x | potential_use | commodity | year | value | variable_y | ej_to_mtco2
Downscaling[MESSAGEix-GLOBIOM 1.1-M-R12] | Below 2°C | USA | Carbon Sequestration¦CCS | Mt CO2/yr | Carbon Sequestration¦CCS | CCS potential |  | 2020 | 0 | Carbon Sequestration¦CCS
Downscaling[MESSAGEix-GLOBIOM 1.1-M-R12] | Below 2°C | USA | Carbon Sequestration¦CCS | Mt CO2/yr | Carbon Sequestration¦CCS | CCS potential |  | 2025 | 0 | Carbon Sequestration¦CCS
Downscaling[MESSAGEix-GLOBIOM 1.1-M-R12] | Below 2°C | USA | Carbon Sequestration¦CCS | Mt CO2/yr | Carbon Sequestration¦CCS | CCS potential |  | 2030 | 12.655 | Carbon Sequestration¦CCS
Downscaling[MESSAGEix-GLOBIOM 1.1-M-R12] | Below 2°C | USA | Carbon Sequestration¦CCS | Mt CO2/yr | Carbon Sequestration¦CCS | CCS potential |  | 2035 | 50.7641 | Carbon Sequestration¦CCS
Downscaling[MESSAGEix-GLOBIOM 1.1-M-R12] | Below 2°C | USA | Carbon Sequestration¦CCS | Mt CO2/yr | Carbon Sequestration¦CCS | CCS potential |  | 2040 | 87.3875 | Carbon Sequestration¦CCS
Downscaling[MESSAGEix-GLOBIOM 1.1-M-R12] | Below 2°C | USA | Carbon Sequestration¦CCS | Mt CO2/yr | Carbon Sequestration¦CCS | CCS potential |  | 2045 | 168.4526 | Carbon Sequestration¦CCS
Downscaling[MESSAGEix-GLOBIOM 1.1-M-R12] | Below 2°C | USA | Carbon Sequestration¦CCS | Mt CO2/yr | Carbon Sequestration¦CCS | CCS potential |  | 2050 | 277.5609 | Carbon Sequestration¦CCS
Downscaling[MESSAGEix-GLOBIOM 1.1-M-R12] | Below 2°C | USA | Final Energy¦Industry¦Electricity | EJ/yr | Final Energy¦Industry¦Electricity | demand_projection | elc_industry | 2020 | 2.0451 | Final Energy¦Industry¦Electricity
Downscaling[MESSAGEix-GLOBIOM 1.1-M-R12] | Below 2°C | USA | Final Energy¦Industry¦Electricity | EJ/yr | Final Energy¦Industry¦Electricity | demand_projection | elc_industry | 2025 | 2.0757 | Final Energy¦Industry¦Electricity
Downscaling[MESSAGEix-GLOBIOM 1.1-M-R12] | Below 2°C | USA | Final Energy¦Industry¦Electricity | EJ/yr | Final Energy¦Industry¦Electricity | demand_projection | elc_industry | 2030 | 2.1765 | Final Energy¦Industry¦Electricity
Downscaling[MESSAGEix-GLOBIOM 1.1-M-R12] | Below 2°C | USA | Final Energy¦Industry¦Electricity | EJ/yr | Final Energy¦Industry¦Electricity | demand_projection | elc_industry | 2035 | 2.2477 | Final Energy¦Industry¦Electricity
Downscaling[MESSAGEix-GLOBIOM 1.1-M-R12] | Below 2°C | USA | Final Energy¦Industry¦Electricity | EJ/yr | Final Energy¦Industry¦Electricity | demand_projection | elc_industry | 2040 | 2.3068 | Final Energy¦Industry¦Electricity
Downscaling[MESSAGEix-GLOBIOM 1.1-M-R12] | Below 2°C | USA | Final Energy¦Industry¦Electricity | EJ/yr | Final Energy¦Industry¦Electricity | demand_projection | elc_industry | 2045 | 2.3565 | Final Energy¦Industry¦Electricity
Downscaling[MESSAGEix-GLOBIOM 1.1-M-R12] | Below 2°C | USA | Final Energy¦Industry¦Electricity | EJ/yr | Final Energy¦Industry¦Electricity | demand_projection | elc_industry | 2050 | 2.5503 | Final Energy¦Industry¦Electricity
Downscaling[MESSAGEix-GLOBIOM 1.1-M-R12] | Below 2°C | USA | Final Energy¦Residential and Commercial¦Electricity | EJ/yr | Final Energy¦Residential and Commercial¦Electricity | demand_projection | elc_buildings | 2020 | 11.8245 | Final Energy¦Residential and Commercial¦Electricity
Downscaling[MESSAGEix-GLOBIOM 1.1-M-R12] | Below 2°C | USA | Final Energy¦Residential and Commercial¦Electricity | EJ/yr | Final Energy¦Residential and Commercial¦Electricity | demand_projection | elc_buildings | 2025 | 13.0774 | Final Energy¦Residential and Commercial¦Electricity
Downscaling[MESSAGEix-GLOBIOM 1.1-M-R12] | Below 2°C | USA | Final Energy¦Residential and Commercial¦Electricity | EJ/yr | Final Energy¦Residential and Commercial¦Electricity | demand_projection | elc_buildings | 2030 | 13.197 | Final Energy¦Residential and Commercial¦Electricity
Downscaling[MESSAGEix-GLOBIOM 1.1-M-R12] | Below 2°C | USA | Final Energy¦Residential and Commercial¦Electricity | EJ/yr | Final Energy¦Residential and Commercial¦Electricity | demand_projection | elc_buildings | 2035 | 13.4583 | Final Energy¦Residential and Commercial¦Electricity
Downscaling[MESSAGEix-GLOBIOM 1.1-M-R12] | Below 2°C | USA | Final Energy¦Residential and Commercial¦Electricity | EJ/yr | Final Energy¦Residential and Commercial¦Electricity | demand_projection | elc_buildings | 2040 | 14.0802 | Final Energy¦Residential and Commercial¦Electricity
Downscaling[MESSAGEix-GLOBIOM 1.1-M-R12] | Below 2°C | USA | Final Energy¦Residential and Commercial¦Electricity | EJ/yr | Final Energy¦Residential and Commercial¦Electricity | demand_projection | elc_buildings | 2045 | 14.643 | Final Energy¦Residential and Commercial¦Electricity
Downscaling[MESSAGEix-GLOBIOM 1.1-M-R12] | Below 2°C | USA | Final Energy¦Residential and Commercial¦Electricity | EJ/yr | Final Energy¦Residential and Commercial¦Electricity | demand_projection | elc_buildings | 2050 | 15.2393 | Final Energy¦Residential and Commercial¦Electricity
Downscaling[MESSAGEix-GLOBIOM 1.1-M-R12] | Below 2°C | USA | Final Energy¦Transportation¦Electricity | EJ/yr | Final Energy¦Transportation¦Electricity | demand_projection | elc_transport | 2020 | 0.0467 | Final Energy¦Transportation¦Electricity
Downscaling[MESSAGEix-GLOBIOM 1.1-M-R12] | Below 2°C | USA | Final Energy¦Transportation¦Electricity | EJ/yr | Final Energy¦Transportation¦Electricity | demand_projection | elc_transport | 2025 | 0.0424 | Final Energy¦Transportation¦Electricity
Downscaling[MESSAGEix-GLOBIOM 1.1-M-R12] | Below 2°C | USA | Final Energy¦Transportation¦Electricity | EJ/yr | Final Energy¦Transportation¦Electricity | demand_projection | elc_transport | 2030 | 0.3162 | Final Energy¦Transportation¦Electricity
Downscaling[MESSAGEix-GLOBIOM 1.1-M-R12] | Below 2°C | USA | Final Energy¦Transportation¦Electricity | EJ/yr | Final Energy¦Transportation¦Electricity | demand_projection | elc_transport | 2035 | 0.7966 | Final Energy¦Transportation¦Electricity
Downscaling[MESSAGEix-GLOBIOM 1.1-M-R12] | Below 2°C | USA | Final Energy¦Transportation¦Electricity | EJ/yr | Final Energy¦Transportation¦Electricity | demand_projection | elc_transport | 2040 | 1.6315 | Final Energy¦Transportation¦Electricity
Downscaling[MESSAGEix-GLOBIOM 1.1-M-R12] | Below 2°C | USA | Final Energy¦Transportation¦Electricity | EJ/yr | Final Energy¦Transportation¦Electricity | demand_projection | elc_transport | 2045 | 3.0618 | Final Energy¦Transportation¦Electricity
Downscaling[MESSAGEix-GLOBIOM 1.1-M-R12] | Below 2°C | USA | Final Energy¦Transportation¦Electricity | EJ/yr | Final Energy¦Transportation¦Electricity | demand_projection | elc_transport | 2050 | 4.7785 | Final Energy¦Transportation¦Electricity
Downscaling[MESSAGEix-GLOBIOM 1.1-M-R12] | Below 2°C | USA | Secondary Energy¦Hydrogen | EJ/yr | Secondary Energy¦Hydrogen | demand_projection | hydrogen_allsect | 2020 | 0.1328 | Secondary Energy¦Hydrogen
Downscaling[MESSAGEix-GLOBIOM 1.1-M-R12] | Below 2°C | USA | Secondary Energy¦Hydrogen | EJ/yr | Secondary Energy¦Hydrogen | demand_projection | hydrogen_allsect | 2025 | 0.1277 | Secondary Energy¦Hydrogen
Downscaling[MESSAGEix-GLOBIOM 1.1-M-R12] | Below 2°C | USA | Secondary Energy¦Hydrogen | EJ/yr | Secondary Energy¦Hydrogen | demand_projection | hydrogen_allsect | 2030 | 0.0547 | Secondary Energy¦Hydrogen
Downscaling[MESSAGEix-GLOBIOM 1.1-M-R12] | Below 2°C | USA | Secondary Energy¦Hydrogen | EJ/yr | Secondary Energy¦Hydrogen | demand_projection | hydrogen_allsect | 2035 | 0.0527 | Secondary Energy¦Hydrogen
Downscaling[MESSAGEix-GLOBIOM 1.1-M-R12] | Below 2°C | USA | Secondary Energy¦Hydrogen | EJ/yr | Secondary Energy¦Hydrogen | demand_projection | hydrogen_allsect | 2040 | 0.1017 | Secondary Energy¦Hydrogen
Downscaling[MESSAGEix-GLOBIOM 1.1-M-R12] | Below 2°C | USA | Secondary Energy¦Hydrogen | EJ/yr | Secondary Energy¦Hydrogen | demand_projection | hydrogen_allsect | 2045 | 0.2733 | Secondary Energy¦Hydrogen
Downscaling[MESSAGEix-GLOBIOM 1.1-M-R12] | Below 2°C | USA | Secondary Energy¦Hydrogen | EJ/yr | Secondary Energy¦Hydrogen | demand_projection | hydrogen_allsect | 2050 | 0.4343 | Secondary Energy¦Hydrogen
Downscaling[MESSAGEix-GLOBIOM 1.1-M-R12] | Below 2°C | USA | Emissions¦CO2¦Power (estimated) | Mt CO2 | Secondary Energy¦Electricity¦Coal | elec_co2 |  | 2020 | 448.7842 | Secondary Energy¦Electricity¦Coal | 94
Downscaling[MESSAGEix-GLOBIOM 1.1-M-R12] | Below 2°C | USA | Emissions¦CO2¦Power (estimated) | Mt CO2 | Secondary Energy¦Electricity¦Coal | elec_co2 |  | 2025 | 230.9298 | Secondary Energy¦Electricity¦Coal | 94
Downscaling[MESSAGEix-GLOBIOM 1.1-M-R12] | Below 2°C | USA | Emissions¦CO2¦Power (estimated) | Mt CO2 | Secondary Energy¦Electricity¦Coal | elec_co2 |  | 2030 | 69.795 | Secondary Energy¦Electricity¦Coal | 94
Downscaling[MESSAGEix-GLOBIOM 1.1-M-R12] | Below 2°C | USA | Emissions¦CO2¦Power (estimated) | Mt CO2 | Secondary Energy¦Electricity¦Coal | elec_co2 |  | 2035 | 36.143 | Secondary Energy¦Electricity¦Coal | 94
Downscaling[MESSAGEix-GLOBIOM 1.1-M-R12] | Below 2°C | USA | Emissions¦CO2¦Power (estimated) | Mt CO2 | Secondary Energy¦Electricity¦Coal | elec_co2 |  | 2040 | 15.5476 | Secondary Energy¦Electricity¦Coal | 94
Downscaling[MESSAGEix-GLOBIOM 1.1-M-R12] | Below 2°C | USA | Emissions¦CO2¦Power (estimated) | Mt CO2 | Secondary Energy¦Electricity¦Coal | elec_co2 |  | 2045 | 4.8786 | Secondary Energy¦Electricity¦Coal | 94
Downscaling[MESSAGEix-GLOBIOM 1.1-M-R12] | Below 2°C | USA | Emissions¦CO2¦Power (estimated) | Mt CO2 | Secondary Energy¦Electricity¦Coal | elec_co2 |  | 2050 | 0.5076 | Secondary Energy¦Electricity¦Coal | 94
Downscaling[MESSAGEix-GLOBIOM 1.1-M-R12] | Below 2°C | USA | Emissions¦CO2¦Power (estimated) | Mt CO2 | Secondary Energy¦Electricity¦Gas | elec_co2 |  | 2020 | 241.164 | Secondary Energy¦Electricity¦Gas | 55
Downscaling[MESSAGEix-GLOBIOM 1.1-M-R12] | Below 2°C | USA | Emissions¦CO2¦Power (estimated) | Mt CO2 | Secondary Energy¦Electricity¦Gas | elec_co2 |  | 2025 | 340.879 | Secondary Energy¦Electricity¦Gas | 55
Downscaling[MESSAGEix-GLOBIOM 1.1-M-R12] | Below 2°C | USA | Emissions¦CO2¦Power (estimated) | Mt CO2 | Secondary Energy¦Electricity¦Gas | elec_co2 |  | 2030 | 371.5855 | Secondary Energy¦Electricity¦Gas | 55
Downscaling[MESSAGEix-GLOBIOM 1.1-M-R12] | Below 2°C | USA | Emissions¦CO2¦Power (estimated) | Mt CO2 | Secondary Energy¦Electricity¦Gas | elec_co2 |  | 2035 | 438.0475 | Secondary Energy¦Electricity¦Gas | 55
Downscaling[MESSAGEix-GLOBIOM 1.1-M-R12] | Below 2°C | USA | Emissions¦CO2¦Power (estimated) | Mt CO2 | Secondary Energy¦Electricity¦Gas | elec_co2 |  | 2040 | 480.5075 | Secondary Energy¦Electricity¦Gas | 55
Downscaling[MESSAGEix-GLOBIOM 1.1-M-R12] | Below 2°C | USA | Emissions¦CO2¦Power (estimated) | Mt CO2 | Secondary Energy¦Electricity¦Gas | elec_co2 |  | 2045 | 476.839 | Secondary Energy¦Electricity¦Gas | 55
Downscaling[MESSAGEix-GLOBIOM 1.1-M-R12] | Below 2°C | USA | Emissions¦CO2¦Power (estimated) | Mt CO2 | Secondary Energy¦Electricity¦Gas | elec_co2 |  | 2050 | 382.877 | Secondary Energy¦Electricity¦Gas | 55
Downscaling[MESSAGEix-GLOBIOM 1.1-M-R12] | Below 2°C | USA | Emissions¦CO2¦Power (estimated) | Mt CO2 | Secondary Energy¦Electricity¦Oil | elec_co2 |  | 2020 | 47.194 | Secondary Energy¦Electricity¦Oil | 70
Downscaling[MESSAGEix-GLOBIOM 1.1-M-R12] | Below 2°C | USA | Emissions¦CO2¦Power (estimated) | Mt CO2 | Secondary Energy¦Electricity¦Oil | elec_co2 |  | 2025 | 41.846 | Secondary Energy¦Electricity¦Oil | 70
Downscaling[MESSAGEix-GLOBIOM 1.1-M-R12] | Below 2°C | USA | Emissions¦CO2¦Power (estimated) | Mt CO2 | Secondary Energy¦Electricity¦Oil | elec_co2 |  | 2030 | 22.148 | Secondary Energy¦Electricity¦Oil | 70
Downscaling[MESSAGEix-GLOBIOM 1.1-M-R12] | Below 2°C | USA | Emissions¦CO2¦Power (estimated) | Mt CO2 | Secondary Energy¦Electricity¦Oil | elec_co2 |  | 2035 | 1.169 | Secondary Energy¦Electricity¦Oil | 70
Downscaling[MESSAGEix-GLOBIOM 1.1-M-R12] | Below 2°C | USA | Emissions¦CO2¦Power (estimated) | Mt CO2 | Secondary Energy¦Electricity¦Oil | elec_co2 |  | 2040 | 0 | Secondary Energy¦Electricity¦Oil | 70
Downscaling[MESSAGEix-GLOBIOM 1.1-M-R12] | Below 2°C | USA | Emissions¦CO2¦Power (estimated) | Mt CO2 | Secondary Energy¦Electricity¦Oil | elec_co2 |  | 2045 | 0 | Secondary Energy¦Electricity¦Oil | 70
Downscaling[MESSAGEix-GLOBIOM 1.1-M-R12] | Below 2°C | USA | Emissions¦CO2¦Power (estimated) | Mt CO2 | Secondary Energy¦Electricity¦Oil | elec_co2 |  | 2050 | 0 | Secondary Energy¦Electricity¦Oil | 70
Downscaling[MESSAGEix-GLOBIOM 1.1-M-R12] | Below 2°C | USA | Price¦Primary Energy¦Biomass | US$2010/GJ | Price¦Primary Energy¦Biomass | fuel_supply | bioenergy | 2020 | 4.4685 | Price¦Primary Energy¦Biomass
Downscaling[MESSAGEix-GLOBIOM 1.1-M-R12] | Below 2°C | USA | Price¦Primary Energy¦Biomass | US$2010/GJ | Price¦Primary Energy¦Biomass | fuel_supply | bioenergy | 2025 | 3.3054 | Price¦Primary Energy¦Biomass
Downscaling[MESSAGEix-GLOBIOM 1.1-M-R12] | Below 2°C | USA | Price¦Primary Energy¦Biomass | US$2010/GJ | Price¦Primary Energy¦Biomass | fuel_supply | bioenergy | 2030 | 6.8269 | Price¦Primary Energy¦Biomass
Downscaling[MESSAGEix-GLOBIOM 1.1-M-R12] | Below 2°C | USA | Price¦Primary Energy¦Biomass | US$2010/GJ | Price¦Primary Energy¦Biomass | fuel_supply | bioenergy | 2035 | 4.957 | Price¦Primary Energy¦Biomass
Downscaling[MESSAGEix-GLOBIOM 1.1-M-R12] | Below 2°C | USA | Price¦Primary Energy¦Biomass | US$2010/GJ | Price¦Primary Energy¦Biomass | fuel_supply | bioenergy | 2040 | 8.9973 | Price¦Primary Energy¦Biomass
Downscaling[MESSAGEix-GLOBIOM 1.1-M-R12] | Below 2°C | USA | Price¦Primary Energy¦Biomass | US$2010/GJ | Price¦Primary Energy¦Biomass | fuel_supply | bioenergy | 2045 | 8.1872 | Price¦Primary Energy¦Biomass
Downscaling[MESSAGEix-GLOBIOM 1.1-M-R12] | Below 2°C | USA | Price¦Primary Energy¦Biomass | US$2010/GJ | Price¦Primary Energy¦Biomass | fuel_supply | bioenergy | 2050 | 9.1261 | Price¦Primary Energy¦Biomass
Downscaling[MESSAGEix-GLOBIOM 1.1-M-R12] | Below 2°C | USA | Price¦Primary Energy¦Coal | US$2010/GJ | Price¦Primary Energy¦Coal | fuel_supply | coal | 2020 | 2.4399 | Price¦Primary Energy¦Coal
Downscaling[MESSAGEix-GLOBIOM 1.1-M-R12] | Below 2°C | USA | Price¦Primary Energy¦Coal | US$2010/GJ | Price¦Primary Energy¦Coal | fuel_supply | coal | 2025 | 2.2303 | Price¦Primary Energy¦Coal
Downscaling[MESSAGEix-GLOBIOM 1.1-M-R12] | Below 2°C | USA | Price¦Primary Energy¦Coal | US$2010/GJ | Price¦Primary Energy¦Coal | fuel_supply | coal | 2030 | 1.9239 | Price¦Primary Energy¦Coal
Downscaling[MESSAGEix-GLOBIOM 1.1-M-R12] | Below 2°C | USA | Price¦Primary Energy¦Coal | US$2010/GJ | Price¦Primary Energy¦Coal | fuel_supply | coal | 2035 | 0.6192 | Price¦Primary Energy¦Coal
Downscaling[MESSAGEix-GLOBIOM 1.1-M-R12] | Below 2°C | USA | Price¦Primary Energy¦Coal | US$2010/GJ | Price¦Primary Energy¦Coal | fuel_supply | coal | 2040 | 0.3098 | Price¦Primary Energy¦Coal
Downscaling[MESSAGEix-GLOBIOM 1.1-M-R12] | Below 2°C | USA | Price¦Primary Energy¦Coal | US$2010/GJ | Price¦Primary Energy¦Coal | fuel_supply | coal | 2045 | 2.564 | Price¦Primary Energy¦Coal
Downscaling[MESSAGEix-GLOBIOM 1.1-M-R12] | Below 2°C | USA | Price¦Primary Energy¦Coal | US$2010/GJ | Price¦Primary Energy¦Coal | fuel_supply | coal | 2050 | 2.8116 | Price¦Primary Energy¦Coal
Downscaling[MESSAGEix-GLOBIOM 1.1-M-R12] | Below 2°C | USA | Price¦Primary Energy¦Gas | US$2010/GJ | Price¦Primary Energy¦Gas | fuel_supply | gas | 2020 | 3.6045 | Price¦Primary Energy¦Gas
Downscaling[MESSAGEix-GLOBIOM 1.1-M-R12] | Below 2°C | USA | Price¦Primary Energy¦Gas | US$2010/GJ | Price¦Primary Energy¦Gas | fuel_supply | gas | 2025 | 4.1003 | Price¦Primary Energy¦Gas
Downscaling[MESSAGEix-GLOBIOM 1.1-M-R12] | Below 2°C | USA | Price¦Primary Energy¦Gas | US$2010/GJ | Price¦Primary Energy¦Gas | fuel_supply | gas | 2030 | 4.5384 | Price¦Primary Energy¦Gas
Downscaling[MESSAGEix-GLOBIOM 1.1-M-R12] | Below 2°C | USA | Price¦Primary Energy¦Gas | US$2010/GJ | Price¦Primary Energy¦Gas | fuel_supply | gas | 2035 | 4.6368 | Price¦Primary Energy¦Gas
Downscaling[MESSAGEix-GLOBIOM 1.1-M-R12] | Below 2°C | USA | Price¦Primary Energy¦Gas | US$2010/GJ | Price¦Primary Energy¦Gas | fuel_supply | gas | 2040 | 4.9682 | Price¦Primary Energy¦Gas
Downscaling[MESSAGEix-GLOBIOM 1.1-M-R12] | Below 2°C | USA | Price¦Primary Energy¦Gas | US$2010/GJ | Price¦Primary Energy¦Gas | fuel_supply | gas | 2045 | 5.1093 | Price¦Primary Energy¦Gas
Downscaling[MESSAGEix-GLOBIOM 1.1-M-R12] | Below 2°C | USA | Price¦Primary Energy¦Gas | US$2010/GJ | Price¦Primary Energy¦Gas | fuel_supply | gas | 2050 | 5.6074 | Price¦Primary Energy¦Gas
Downscaling[MESSAGEix-GLOBIOM 1.1-M-R12] | Below 2°C | USA | Price¦Secondary Energy¦Liquids¦Oil | US$2010/GJ | Price¦Secondary Energy¦Liquids¦Oil | fuel_supply | oil | 2020 | 3.5492 | Price¦Secondary Energy¦Liquids¦Oil
Downscaling[MESSAGEix-GLOBIOM 1.1-M-R12] | Below 2°C | USA | Price¦Secondary Energy¦Liquids¦Oil | US$2010/GJ | Price¦Secondary Energy¦Liquids¦Oil | fuel_supply | oil | 2025 | 4.769 | Price¦Secondary Energy¦Liquids¦Oil
Downscaling[MESSAGEix-GLOBIOM 1.1-M-R12] | Below 2°C | USA | Price¦Secondary Energy¦Liquids¦Oil | US$2010/GJ | Price¦Secondary Energy¦Liquids¦Oil | fuel_supply | oil | 2030 | 4.2905 | Price¦Secondary Energy¦Liquids¦Oil
Downscaling[MESSAGEix-GLOBIOM 1.1-M-R12] | Below 2°C | USA | Price¦Secondary Energy¦Liquids¦Oil | US$2010/GJ | Price¦Secondary Energy¦Liquids¦Oil | fuel_supply | oil | 2035 | 5.2051 | Price¦Secondary Energy¦Liquids¦Oil
Downscaling[MESSAGEix-GLOBIOM 1.1-M-R12] | Below 2°C | USA | Price¦Secondary Energy¦Liquids¦Oil | US$2010/GJ | Price¦Secondary Energy¦Liquids¦Oil | fuel_supply | oil | 2040 | 4.9288 | Price¦Secondary Energy¦Liquids¦Oil
Downscaling[MESSAGEix-GLOBIOM 1.1-M-R12] | Below 2°C | USA | Price¦Secondary Energy¦Liquids¦Oil | US$2010/GJ | Price¦Secondary Energy¦Liquids¦Oil | fuel_supply | oil | 2045 | 5.9803 | Price¦Secondary Energy¦Liquids¦Oil
Downscaling[MESSAGEix-GLOBIOM 1.1-M-R12] | Below 2°C | USA | Price¦Secondary Energy¦Liquids¦Oil | US$2010/GJ | Price¦Secondary Energy¦Liquids¦Oil | fuel_supply | oil | 2050 | 5.7312 | Price¦Secondary Energy¦Liquids¦Oil
Downscaling[MESSAGEix-GLOBIOM 1.1-M-R12] | Below 2°C | USA | Emissions¦CO2 | Mt CO2/yr | Emissions¦CO2 | scenarios - CO2 abatement | CO2 | 2020 | 3496.8702 | Emissions¦CO2
Downscaling[MESSAGEix-GLOBIOM 1.1-M-R12] | Below 2°C | USA | Emissions¦CO2 | Mt CO2/yr | Emissions¦CO2 | scenarios - CO2 abatement | CO2 | 2025 | 3009.8682 | Emissions¦CO2
Downscaling[MESSAGEix-GLOBIOM 1.1-M-R12] | Below 2°C | USA | Emissions¦CO2 | Mt CO2/yr | Emissions¦CO2 | scenarios - CO2 abatement | CO2 | 2030 | 2015.9817 | Emissions¦CO2
Downscaling[MESSAGEix-GLOBIOM 1.1-M-R12] | Below 2°C | USA | Emissions¦CO2 | Mt CO2/yr | Emissions¦CO2 | scenarios - CO2 abatement | CO2 | 2035 | 1777.3175 | Emissions¦CO2
Downscaling[MESSAGEix-GLOBIOM 1.1-M-R12] | Below 2°C | USA | Emissions¦CO2 | Mt CO2/yr | Emissions¦CO2 | scenarios - CO2 abatement | CO2 | 2040 | 1431.9012 | Emissions¦CO2
Downscaling[MESSAGEix-GLOBIOM 1.1-M-R12] | Below 2°C | USA | Emissions¦CO2 | Mt CO2/yr | Emissions¦CO2 | scenarios - CO2 abatement | CO2 | 2045 | 980.6585 | Emissions¦CO2
Downscaling[MESSAGEix-GLOBIOM 1.1-M-R12] | Below 2°C | USA | Emissions¦CO2 | Mt CO2/yr | Emissions¦CO2 | scenarios - CO2 abatement | CO2 | 2050 | 366.8522 | Emissions¦CO2
Downscaling[MESSAGEix-GLOBIOM 1.1-M-R12] | Below 2°C | USA | Emissions¦CO2¦Energy | Mt CO2/yr | Emissions¦CO2¦Energy | scenarios - CO2 abatement | CO2 | 2020 | 4762.6924 | Emissions¦CO2¦Energy
Downscaling[MESSAGEix-GLOBIOM 1.1-M-R12] | Below 2°C | USA | Emissions¦CO2¦Energy | Mt CO2/yr | Emissions¦CO2¦Energy | scenarios - CO2 abatement | CO2 | 2025 | 4344.6645 | Emissions¦CO2¦Energy
Downscaling[MESSAGEix-GLOBIOM 1.1-M-R12] | Below 2°C | USA | Emissions¦CO2¦Energy | Mt CO2/yr | Emissions¦CO2¦Energy | scenarios - CO2 abatement | CO2 | 2030 | 3515.8909 | Emissions¦CO2¦Energy
Downscaling[MESSAGEix-GLOBIOM 1.1-M-R12] | Below 2°C | USA | Emissions¦CO2¦Energy | Mt CO2/yr | Emissions¦CO2¦Energy | scenarios - CO2 abatement | CO2 | 2035 | 3314.0185 | Emissions¦CO2¦Energy
Downscaling[MESSAGEix-GLOBIOM 1.1-M-R12] | Below 2°C | USA | Emissions¦CO2¦Energy | Mt CO2/yr | Emissions¦CO2¦Energy | scenarios - CO2 abatement | CO2 | 2040 | 3011.2729 | Emissions¦CO2¦Energy
Downscaling[MESSAGEix-GLOBIOM 1.1-M-R12] | Below 2°C | USA | Emissions¦CO2¦Energy | Mt CO2/yr | Emissions¦CO2¦Energy | scenarios - CO2 abatement | CO2 | 2045 | 2546.7711 | Emissions¦CO2¦Energy
Downscaling[MESSAGEix-GLOBIOM 1.1-M-R12] | Below 2°C | USA | Emissions¦CO2¦Energy | Mt CO2/yr | Emissions¦CO2¦Energy | scenarios - CO2 abatement | CO2 | 2050 | 1919.1589 | Emissions¦CO2¦Energy
Downscaling[MESSAGEix-GLOBIOM 1.1-M-R12] | Current Policies | USA | Carbon Sequestration¦CCS | Mt CO2/yr | Carbon Sequestration¦CCS | CCS potential |  | 2020 | 0 | Carbon Sequestration¦CCS
Downscaling[MESSAGEix-GLOBIOM 1.1-M-R12] | Current Policies | USA | Carbon Sequestration¦CCS | Mt CO2/yr | Carbon Sequestration¦CCS | CCS potential |  | 2025 | 0 | Carbon Sequestration¦CCS
Downscaling[MESSAGEix-GLOBIOM 1.1-M-R12] | Current Policies | USA | Carbon Sequestration¦CCS | Mt CO2/yr | Carbon Sequestration¦CCS | CCS potential |  | 2030 | 0 | Carbon Sequestration¦CCS
Downscaling[MESSAGEix-GLOBIOM 1.1-M-R12] | Current Policies | USA | Carbon Sequestration¦CCS | Mt CO2/yr | Carbon Sequestration¦CCS | CCS potential |  | 2035 | 0 | Carbon Sequestration¦CCS
Downscaling[MESSAGEix-GLOBIOM 1.1-M-R12] | Current Policies | USA | Carbon Sequestration¦CCS | Mt CO2/yr | Carbon Sequestration¦CCS | CCS potential |  | 2040 | 0 | Carbon Sequestration¦CCS
Downscaling[MESSAGEix-GLOBIOM 1.1-M-R12] | Current Policies | USA | Carbon Sequestration¦CCS | Mt CO2/yr | Carbon Sequestration¦CCS | CCS potential |  | 2045 | 0 | Carbon Sequestration¦CCS
Downscaling[MESSAGEix-GLOBIOM 1.1-M-R12] | Current Policies | USA | Carbon Sequestration¦CCS | Mt CO2/yr | Carbon Sequestration¦CCS | CCS potential |  | 2050 | 0 | Carbon Sequestration¦CCS
Downscaling[MESSAGEix-GLOBIOM 1.1-M-R12] | Current Policies | USA | Final Energy¦Industry¦Electricity | EJ/yr | Final Energy¦Industry¦Electricity | demand_projection | elc_industry | 2020 | 2.0367 | Final Energy¦Industry¦Electricity
Downscaling[MESSAGEix-GLOBIOM 1.1-M-R12] | Current Policies | USA | Final Energy¦Industry¦Electricity | EJ/yr | Final Energy¦Industry¦Electricity | demand_projection | elc_industry | 2025 | 2.1809 | Final Energy¦Industry¦Electricity
Downscaling[MESSAGEix-GLOBIOM 1.1-M-R12] | Current Policies | USA | Final Energy¦Industry¦Electricity | EJ/yr | Final Energy¦Industry¦Electricity | demand_projection | elc_industry | 2030 | 2.2601 | Final Energy¦Industry¦Electricity
Downscaling[MESSAGEix-GLOBIOM 1.1-M-R12] | Current Policies | USA | Final Energy¦Industry¦Electricity | EJ/yr | Final Energy¦Industry¦Electricity | demand_projection | elc_industry | 2035 | 2.3057 | Final Energy¦Industry¦Electricity
Downscaling[MESSAGEix-GLOBIOM 1.1-M-R12] | Current Policies | USA | Final Energy¦Industry¦Electricity | EJ/yr | Final Energy¦Industry¦Electricity | demand_projection | elc_industry | 2040 | 2.3428 | Final Energy¦Industry¦Electricity
Downscaling[MESSAGEix-GLOBIOM 1.1-M-R12] | Current Policies | USA | Final Energy¦Industry¦Electricity | EJ/yr | Final Energy¦Industry¦Electricity | demand_projection | elc_industry | 2045 | 2.4139 | Final Energy¦Industry¦Electricity
Downscaling[MESSAGEix-GLOBIOM 1.1-M-R12] | Current Policies | USA | Final Energy¦Industry¦Electricity | EJ/yr | Final Energy¦Industry¦Electricity | demand_projection | elc_industry | 2050 | 2.4896 | Final Energy¦Industry¦Electricity
Downscaling[MESSAGEix-GLOBIOM 1.1-M-R12] | Current Policies | USA | Final Energy¦Residential and Commercial¦Electricity | EJ/yr | Final Energy¦Residential and Commercial¦Electricity | demand_projection | elc_buildings | 2020 | 11.7905 | Final Energy¦Residential and Commercial¦Electricity
Downscaling[MESSAGEix-GLOBIOM 1.1-M-R12] | Current Policies | USA | Final Energy¦Residential and Commercial¦Electricity | EJ/yr | Final Energy¦Residential and Commercial¦Electricity | demand_projection | elc_buildings | 2025 | 12.5173 | Final Energy¦Residential and Commercial¦Electricity
Downscaling[MESSAGEix-GLOBIOM 1.1-M-R12] | Current Policies | USA | Final Energy¦Residential and Commercial¦Electricity | EJ/yr | Final Energy¦Residential and Commercial¦Electricity | demand_projection | elc_buildings | 2030 | 13.0969 | Final Energy¦Residential and Commercial¦Electricity
Downscaling[MESSAGEix-GLOBIOM 1.1-M-R12] | Current Policies | USA | Final Energy¦Residential and Commercial¦Electricity | EJ/yr | Final Energy¦Residential and Commercial¦Electricity | demand_projection | elc_buildings | 2035 | 13.7766 | Final Energy¦Residential and Commercial¦Electricity
Downscaling[MESSAGEix-GLOBIOM 1.1-M-R12] | Current Policies | USA | Final Energy¦Residential and Commercial¦Electricity | EJ/yr | Final Energy¦Residential and Commercial¦Electricity | demand_projection | elc_buildings | 2040 | 14.2948 | Final Energy¦Residential and Commercial¦Electricity
Downscaling[MESSAGEix-GLOBIOM 1.1-M-R12] | Current Policies | USA | Final Energy¦Residential and Commercial¦Electricity | EJ/yr | Final Energy¦Residential and Commercial¦Electricity | demand_projection | elc_buildings | 2045 | 14.6611 | Final Energy¦Residential and Commercial¦Electricity
Downscaling[MESSAGEix-GLOBIOM 1.1-M-R12] | Current Policies | USA | Final Energy¦Residential and Commercial¦Electricity | EJ/yr | Final Energy¦Residential and Commercial¦Electricity | demand_projection | elc_buildings | 2050 | 14.9033 | Final Energy¦Residential and Commercial¦Electricity
Downscaling[MESSAGEix-GLOBIOM 1.1-M-R12] | Current Policies | USA | Final Energy¦Transportation¦Electricity | EJ/yr | Final Energy¦Transportation¦Electricity | demand_projection | elc_transport | 2020 | 0.0466 | Final Energy¦Transportation¦Electricity
Downscaling[MESSAGEix-GLOBIOM 1.1-M-R12] | Current Policies | USA | Final Energy¦Transportation¦Electricity | EJ/yr | Final Energy¦Transportation¦Electricity | demand_projection | elc_transport | 2025 | 0.0414 | Final Energy¦Transportation¦Electricity
Downscaling[MESSAGEix-GLOBIOM 1.1-M-R12] | Current Policies | USA | Final Energy¦Transportation¦Electricity | EJ/yr | Final Energy¦Transportation¦Electricity | demand_projection | elc_transport | 2030 | 0.0399 | Final Energy¦Transportation¦Electricity
Downscaling[MESSAGEix-GLOBIOM 1.1-M-R12] | Current Policies | USA | Final Energy¦Transportation¦Electricity | EJ/yr | Final Energy¦Transportation¦Electricity | demand_projection | elc_transport | 2035 | 0.0367 | Final Energy¦Transportation¦Electricity
Downscaling[MESSAGEix-GLOBIOM 1.1-M-R12] | Current Policies | USA | Final Energy¦Transportation¦Electricity | EJ/yr | Final Energy¦Transportation¦Electricity | demand_projection | elc_transport | 2040 | 0.1132 | Final Energy¦Transportation¦Electricity
Downscaling[MESSAGEix-GLOBIOM 1.1-M-R12] | Current Policies | USA | Final Energy¦Transportation¦Electricity | EJ/yr | Final Energy¦Transportation¦Electricity | demand_projection | elc_transport | 2045 | 0.4221 | Final Energy¦Transportation¦Electricity
Downscaling[MESSAGEix-GLOBIOM 1.1-M-R12] | Current Policies | USA | Final Energy¦Transportation¦Electricity | EJ/yr | Final Energy¦Transportation¦Electricity | demand_projection | elc_transport | 2050 | 0.8712 | Final Energy¦Transportation¦Electricity
Downscaling[MESSAGEix-GLOBIOM 1.1-M-R12] | Current Policies | USA | Secondary Energy¦Hydrogen | EJ/yr | Secondary Energy¦Hydrogen | demand_projection | hydrogen_allsect | 2020 | 0.134 | Secondary Energy¦Hydrogen
Downscaling[MESSAGEix-GLOBIOM 1.1-M-R12] | Current Policies | USA | Secondary Energy¦Hydrogen | EJ/yr | Secondary Energy¦Hydrogen | demand_projection | hydrogen_allsect | 2025 | 0.1373 | Secondary Energy¦Hydrogen
Downscaling[MESSAGEix-GLOBIOM 1.1-M-R12] | Current Policies | USA | Secondary Energy¦Hydrogen | EJ/yr | Secondary Energy¦Hydrogen | demand_projection | hydrogen_allsect | 2030 | 0.1359 | Secondary Energy¦Hydrogen
Downscaling[MESSAGEix-GLOBIOM 1.1-M-R12] | Current Policies | USA | Secondary Energy¦Hydrogen | EJ/yr | Secondary Energy¦Hydrogen | demand_projection | hydrogen_allsect | 2035 | 0.256 | Secondary Energy¦Hydrogen
Downscaling[MESSAGEix-GLOBIOM 1.1-M-R12] | Current Policies | USA | Secondary Energy¦Hydrogen | EJ/yr | Secondary Energy¦Hydrogen | demand_projection | hydrogen_allsect | 2040 | 0.244 | Secondary Energy¦Hydrogen
Downscaling[MESSAGEix-GLOBIOM 1.1-M-R12] | Current Policies | USA | Secondary Energy¦Hydrogen | EJ/yr | Secondary Energy¦Hydrogen | demand_projection | hydrogen_allsect | 2045 | 0.2432 | Secondary Energy¦Hydrogen
Downscaling[MESSAGEix-GLOBIOM 1.1-M-R12] | Current Policies | USA | Secondary Energy¦Hydrogen | EJ/yr | Secondary Energy¦Hydrogen | demand_projection | hydrogen_allsect | 2050 | 0.1201 | Secondary Energy¦Hydrogen
Downscaling[MESSAGEix-GLOBIOM 1.1-M-R12] | Current Policies | USA | Emissions¦CO2¦Power (estimated) | Mt CO2 | Secondary Energy¦Electricity¦Coal | elec_co2 |  | 2020 | 448.2108 | Secondary Energy¦Electricity¦Coal | 94
Downscaling[MESSAGEix-GLOBIOM 1.1-M-R12] | Current Policies | USA | Emissions¦CO2¦Power (estimated) | Mt CO2 | Secondary Energy¦Electricity¦Coal | elec_co2 |  | 2025 | 471.6638 | Secondary Energy¦Electricity¦Coal | 94
Downscaling[MESSAGEix-GLOBIOM 1.1-M-R12] | Current Policies | USA | Emissions¦CO2¦Power (estimated) | Mt CO2 | Secondary Energy¦Electricity¦Coal | elec_co2 |  | 2030 | 430.6422 | Secondary Energy¦Electricity¦Coal | 94
Downscaling[MESSAGEix-GLOBIOM 1.1-M-R12] | Current Policies | USA | Emissions¦CO2¦Power (estimated) | Mt CO2 | Secondary Energy¦Electricity¦Coal | elec_co2 |  | 2035 | 357.8862 | Secondary Energy¦Electricity¦Coal | 94
Downscaling[MESSAGEix-GLOBIOM 1.1-M-R12] | Current Policies | USA | Emissions¦CO2¦Power (estimated) | Mt CO2 | Secondary Energy¦Electricity¦Coal | elec_co2 |  | 2040 | 217.7604 | Secondary Energy¦Electricity¦Coal | 94
Downscaling[MESSAGEix-GLOBIOM 1.1-M-R12] | Current Policies | USA | Emissions¦CO2¦Power (estimated) | Mt CO2 | Secondary Energy¦Electricity¦Coal | elec_co2 |  | 2045 | 240.9502 | Secondary Energy¦Electricity¦Coal | 94
Downscaling[MESSAGEix-GLOBIOM 1.1-M-R12] | Current Policies | USA | Emissions¦CO2¦Power (estimated) | Mt CO2 | Secondary Energy¦Electricity¦Coal | elec_co2 |  | 2050 | 245.857 | Secondary Energy¦Electricity¦Coal | 94
Downscaling[MESSAGEix-GLOBIOM 1.1-M-R12] | Current Policies | USA | Emissions¦CO2¦Power (estimated) | Mt CO2 | Secondary Energy¦Electricity¦Gas | elec_co2 |  | 2020 | 240.856 | Secondary Energy¦Electricity¦Gas | 55
Downscaling[MESSAGEix-GLOBIOM 1.1-M-R12] | Current Policies | USA | Emissions¦CO2¦Power (estimated) | Mt CO2 | Secondary Energy¦Electricity¦Gas | elec_co2 |  | 2025 | 281.1875 | Secondary Energy¦Electricity¦Gas | 55
Downscaling[MESSAGEix-GLOBIOM 1.1-M-R12] | Current Policies | USA | Emissions¦CO2¦Power (estimated) | Mt CO2 | Secondary Energy¦Electricity¦Gas | elec_co2 |  | 2030 | 368.2745 | Secondary Energy¦Electricity¦Gas | 55
Downscaling[MESSAGEix-GLOBIOM 1.1-M-R12] | Current Policies | USA | Emissions¦CO2¦Power (estimated) | Mt CO2 | Secondary Energy¦Electricity¦Gas | elec_co2 |  | 2035 | 409.013 | Secondary Energy¦Electricity¦Gas | 55
Downscaling[MESSAGEix-GLOBIOM 1.1-M-R12] | Current Policies | USA | Emissions¦CO2¦Power (estimated) | Mt CO2 | Secondary Energy¦Electricity¦Gas | elec_co2 |  | 2040 | 443.564 | Secondary Energy¦Electricity¦Gas | 55
Downscaling[MESSAGEix-GLOBIOM 1.1-M-R12] | Current Policies | USA | Emissions¦CO2¦Power (estimated) | Mt CO2 | Secondary Energy¦Electricity¦Gas | elec_co2 |  | 2045 | 484.583 | Secondary Energy¦Electricity¦Gas | 55
Downscaling[MESSAGEix-GLOBIOM 1.1-M-R12] | Current Policies | USA | Emissions¦CO2¦Power (estimated) | Mt CO2 | Secondary Energy¦Electricity¦Gas | elec_co2 |  | 2050 | 539.605 | Secondary Energy¦Electricity¦Gas | 55
Downscaling[MESSAGEix-GLOBIOM 1.1-M-R12] | Current Policies | USA | Emissions¦CO2¦Power (estimated) | Mt CO2 | Secondary Energy¦Electricity¦Oil | elec_co2 |  | 2020 | 47.089 | Secondary Energy¦Electricity¦Oil | 70
Downscaling[MESSAGEix-GLOBIOM 1.1-M-R12] | Current Policies | USA | Emissions¦CO2¦Power (estimated) | Mt CO2 | Secondary Energy¦Electricity¦Oil | elec_co2 |  | 2025 | 46.823 | Secondary Energy¦Electricity¦Oil | 70
Downscaling[MESSAGEix-GLOBIOM 1.1-M-R12] | Current Policies | USA | Emissions¦CO2¦Power (estimated) | Mt CO2 | Secondary Energy¦Electricity¦Oil | elec_co2 |  | 2030 | 33.992 | Secondary Energy¦Electricity¦Oil | 70
Downscaling[MESSAGEix-GLOBIOM 1.1-M-R12] | Current Policies | USA | Emissions¦CO2¦Power (estimated) | Mt CO2 | Secondary Energy¦Electricity¦Oil | elec_co2 |  | 2035 | 17.423 | Secondary Energy¦Electricity¦Oil | 70
Downscaling[MESSAGEix-GLOBIOM 1.1-M-R12] | Current Policies | USA | Emissions¦CO2¦Power (estimated) | Mt CO2 | Secondary Energy¦Electricity¦Oil | elec_co2 |  | 2040 | 0 | Secondary Energy¦Electricity¦Oil | 70
Downscaling[MESSAGEix-GLOBIOM 1.1-M-R12] | Current Policies | USA | Emissions¦CO2¦Power (estimated) | Mt CO2 | Secondary Energy¦Electricity¦Oil | elec_co2 |  | 2045 | 0 | Secondary Energy¦Electricity¦Oil | 70
Downscaling[MESSAGEix-GLOBIOM 1.1-M-R12] | Current Policies | USA | Emissions¦CO2¦Power (estimated) | Mt CO2 | Secondary Energy¦Electricity¦Oil | elec_co2 |  | 2050 | 0 | Secondary Energy¦Electricity¦Oil | 70
Downscaling[MESSAGEix-GLOBIOM 1.1-M-R12] | Current Policies | USA | Price¦Primary Energy¦Biomass | US$2010/GJ | Price¦Primary Energy¦Biomass | fuel_supply | bioenergy | 2020 | 4.4685 | Price¦Primary Energy¦Biomass
Downscaling[MESSAGEix-GLOBIOM 1.1-M-R12] | Current Policies | USA | Price¦Primary Energy¦Biomass | US$2010/GJ | Price¦Primary Energy¦Biomass | fuel_supply | bioenergy | 2025 | 1.9009 | Price¦Primary Energy¦Biomass
Downscaling[MESSAGEix-GLOBIOM 1.1-M-R12] | Current Policies | USA | Price¦Primary Energy¦Biomass | US$2010/GJ | Price¦Primary Energy¦Biomass | fuel_supply | bioenergy | 2030 | 6.2433 | Price¦Primary Energy¦Biomass
Downscaling[MESSAGEix-GLOBIOM 1.1-M-R12] | Current Policies | USA | Price¦Primary Energy¦Biomass | US$2010/GJ | Price¦Primary Energy¦Biomass | fuel_supply | bioenergy | 2035 | 2.8513 | Price¦Primary Energy¦Biomass
Downscaling[MESSAGEix-GLOBIOM 1.1-M-R12] | Current Policies | USA | Price¦Primary Energy¦Biomass | US$2010/GJ | Price¦Primary Energy¦Biomass | fuel_supply | bioenergy | 2040 | 5.9336 | Price¦Primary Energy¦Biomass
Downscaling[MESSAGEix-GLOBIOM 1.1-M-R12] | Current Policies | USA | Price¦Primary Energy¦Biomass | US$2010/GJ | Price¦Primary Energy¦Biomass | fuel_supply | bioenergy | 2045 | 3.2419 | Price¦Primary Energy¦Biomass
Downscaling[MESSAGEix-GLOBIOM 1.1-M-R12] | Current Policies | USA | Price¦Primary Energy¦Biomass | US$2010/GJ | Price¦Primary Energy¦Biomass | fuel_supply | bioenergy | 2050 | 4.3317 | Price¦Primary Energy¦Biomass
Downscaling[MESSAGEix-GLOBIOM 1.1-M-R12] | Current Policies | USA | Price¦Primary Energy¦Coal | US$2010/GJ | Price¦Primary Energy¦Coal | fuel_supply | coal | 2020 | 2.4399 | Price¦Primary Energy¦Coal
Downscaling[MESSAGEix-GLOBIOM 1.1-M-R12] | Current Policies | USA | Price¦Primary Energy¦Coal | US$2010/GJ | Price¦Primary Energy¦Coal | fuel_supply | coal | 2025 | 2.6446 | Price¦Primary Energy¦Coal
Downscaling[MESSAGEix-GLOBIOM 1.1-M-R12] | Current Policies | USA | Price¦Primary Energy¦Coal | US$2010/GJ | Price¦Primary Energy¦Coal | fuel_supply | coal | 2030 | 2.5597 | Price¦Primary Energy¦Coal
Downscaling[MESSAGEix-GLOBIOM 1.1-M-R12] | Current Policies | USA | Price¦Primary Energy¦Coal | US$2010/GJ | Price¦Primary Energy¦Coal | fuel_supply | coal | 2035 | 2.5588 | Price¦Primary Energy¦Coal
Downscaling[MESSAGEix-GLOBIOM 1.1-M-R12] | Current Policies | USA | Price¦Primary Energy¦Coal | US$2010/GJ | Price¦Primary Energy¦Coal | fuel_supply | coal | 2040 | 2.6313 | Price¦Primary Energy¦Coal
Downscaling[MESSAGEix-GLOBIOM 1.1-M-R12] | Current Policies | USA | Price¦Primary Energy¦Coal | US$2010/GJ | Price¦Primary Energy¦Coal | fuel_supply | coal | 2045 | 2.6127 | Price¦Primary Energy¦Coal
Downscaling[MESSAGEix-GLOBIOM 1.1-M-R12] | Current Policies | USA | Price¦Primary Energy¦Coal | US$2010/GJ | Price¦Primary Energy¦Coal | fuel_supply | coal | 2050 | 2.6955 | Price¦Primary Energy¦Coal
Downscaling[MESSAGEix-GLOBIOM 1.1-M-R12] | Current Policies | USA | Price¦Primary Energy¦Gas | US$2010/GJ | Price¦Primary Energy¦Gas | fuel_supply | gas | 2020 | 3.6045 | Price¦Primary Energy¦Gas
Downscaling[MESSAGEix-GLOBIOM 1.1-M-R12] | Current Policies | USA | Price¦Primary Energy¦Gas | US$2010/GJ | Price¦Primary Energy¦Gas | fuel_supply | gas | 2025 | 3.7021 | Price¦Primary Energy¦Gas
Downscaling[MESSAGEix-GLOBIOM 1.1-M-R12] | Current Policies | USA | Price¦Primary Energy¦Gas | US$2010/GJ | Price¦Primary Energy¦Gas | fuel_supply | gas | 2030 | 4.2959 | Price¦Primary Energy¦Gas
Downscaling[MESSAGEix-GLOBIOM 1.1-M-R12] | Current Policies | USA | Price¦Primary Energy¦Gas | US$2010/GJ | Price¦Primary Energy¦Gas | fuel_supply | gas | 2035 | 4.48 | Price¦Primary Energy¦Gas
Downscaling[MESSAGEix-GLOBIOM 1.1-M-R12] | Current Policies | USA | Price¦Primary Energy¦Gas | US$2010/GJ | Price¦Primary Energy¦Gas | fuel_supply | gas | 2040 | 4.631 | Price¦Primary Energy¦Gas
Downscaling[MESSAGEix-GLOBIOM 1.1-M-R12] | Current Policies | USA | Price¦Primary Energy¦Gas | US$2010/GJ | Price¦Primary Energy¦Gas | fuel_supply | gas | 2045 | 4.8534 | Price¦Primary Energy¦Gas
Downscaling[MESSAGEix-GLOBIOM 1.1-M-R12] | Current Policies | USA | Price¦Primary Energy¦Gas | US$2010/GJ | Price¦Primary Energy¦Gas | fuel_supply | gas | 2050 | 5.0925 | Price¦Primary Energy¦Gas
Downscaling[MESSAGEix-GLOBIOM 1.1-M-R12] | Current Policies | USA | Price¦Secondary Energy¦Liquids¦Oil | US$2010/GJ | Price¦Secondary Energy¦Liquids¦Oil | fuel_supply | oil | 2020 | 3.5492 | Price¦Secondary Energy¦Liquids¦Oil
Downscaling[MESSAGEix-GLOBIOM 1.1-M-R12] | Current Policies | USA | Price¦Secondary Energy¦Liquids¦Oil | US$2010/GJ | Price¦Secondary Energy¦Liquids¦Oil | fuel_supply | oil | 2025 | 4.9106 | Price¦Secondary Energy¦Liquids¦Oil
Downscaling[MESSAGEix-GLOBIOM 1.1-M-R12] | Current Policies | USA | Price¦Secondary Energy¦Liquids¦Oil | US$2010/GJ | Price¦Secondary Energy¦Liquids¦Oil | fuel_supply | oil | 2030 | 4.749 | Price¦Secondary Energy¦Liquids¦Oil
Downscaling[MESSAGEix-GLOBIOM 1.1-M-R12] | Current Policies | USA | Price¦Secondary Energy¦Liquids¦Oil | US$2010/GJ | Price¦Secondary Energy¦Liquids¦Oil | fuel_supply | oil | 2035 | 5.4027 | Price¦Secondary Energy¦Liquids¦Oil
Downscaling[MESSAGEix-GLOBIOM 1.1-M-R12] | Current Policies | USA | Price¦Secondary Energy¦Liquids¦Oil | US$2010/GJ | Price¦Secondary Energy¦Liquids¦Oil | fuel_supply | oil | 2040 | 5.6606 | Price¦Secondary Energy¦Liquids¦Oil
Downscaling[MESSAGEix-GLOBIOM 1.1-M-R12] | Current Policies | USA | Price¦Secondary Energy¦Liquids¦Oil | US$2010/GJ | Price¦Secondary Energy¦Liquids¦Oil | fuel_supply | oil | 2045 | 6.1625 | Price¦Secondary Energy¦Liquids¦Oil
Downscaling[MESSAGEix-GLOBIOM 1.1-M-R12] | Current Policies | USA | Price¦Secondary Energy¦Liquids¦Oil | US$2010/GJ | Price¦Secondary Energy¦Liquids¦Oil | fuel_supply | oil | 2050 | 6.5092 | Price¦Secondary Energy¦Liquids¦Oil
Downscaling[MESSAGEix-GLOBIOM 1.1-M-R12] | Current Policies | USA | Emissions¦CO2 | Mt CO2/yr | Emissions¦CO2 | scenarios - CO2 abatement | CO2 | 2020 | 3511.7666 | Emissions¦CO2
Downscaling[MESSAGEix-GLOBIOM 1.1-M-R12] | Current Policies | USA | Emissions¦CO2 | Mt CO2/yr | Emissions¦CO2 | scenarios - CO2 abatement | CO2 | 2025 | 3780.5222 | Emissions¦CO2
Downscaling[MESSAGEix-GLOBIOM 1.1-M-R12] | Current Policies | USA | Emissions¦CO2 | Mt CO2/yr | Emissions¦CO2 | scenarios - CO2 abatement | CO2 | 2030 | 3392.771 | Emissions¦CO2
Downscaling[MESSAGEix-GLOBIOM 1.1-M-R12] | Current Policies | USA | Emissions¦CO2 | Mt CO2/yr | Emissions¦CO2 | scenarios - CO2 abatement | CO2 | 2035 | 3429.3722 | Emissions¦CO2
Downscaling[MESSAGEix-GLOBIOM 1.1-M-R12] | Current Policies | USA | Emissions¦CO2 | Mt CO2/yr | Emissions¦CO2 | scenarios - CO2 abatement | CO2 | 2040 | 2866.6705 | Emissions¦CO2
Downscaling[MESSAGEix-GLOBIOM 1.1-M-R12] | Current Policies | USA | Emissions¦CO2 | Mt CO2/yr | Emissions¦CO2 | scenarios - CO2 abatement | CO2 | 2045 | 2928.807 | Emissions¦CO2
Downscaling[MESSAGEix-GLOBIOM 1.1-M-R12] | Current Policies | USA | Emissions¦CO2 | Mt CO2/yr | Emissions¦CO2 | scenarios - CO2 abatement | CO2 | 2050 | 3093.7332 | Emissions¦CO2
Downscaling[MESSAGEix-GLOBIOM 1.1-M-R12] | Current Policies | USA | Emissions¦CO2¦Energy | Mt CO2/yr | Emissions¦CO2¦Energy | scenarios - CO2 abatement | CO2 | 2020 | 4777.435 | Emissions¦CO2¦Energy
Downscaling[MESSAGEix-GLOBIOM 1.1-M-R12] | Current Policies | USA | Emissions¦CO2¦Energy | Mt CO2/yr | Emissions¦CO2¦Energy | scenarios - CO2 abatement | CO2 | 2025 | 5165.2668 | Emissions¦CO2¦Energy
Downscaling[MESSAGEix-GLOBIOM 1.1-M-R12] | Current Policies | USA | Emissions¦CO2¦Energy | Mt CO2/yr | Emissions¦CO2¦Energy | scenarios - CO2 abatement | CO2 | 2030 | 4953.5534 | Emissions¦CO2¦Energy
Downscaling[MESSAGEix-GLOBIOM 1.1-M-R12] | Current Policies | USA | Emissions¦CO2¦Energy | Mt CO2/yr | Emissions¦CO2¦Energy | scenarios - CO2 abatement | CO2 | 2035 | 5047.5426 | Emissions¦CO2¦Energy
Downscaling[MESSAGEix-GLOBIOM 1.1-M-R12] | Current Policies | USA | Emissions¦CO2¦Energy | Mt CO2/yr | Emissions¦CO2¦Energy | scenarios - CO2 abatement | CO2 | 2040 | 4540.8406 | Emissions¦CO2¦Energy
Downscaling[MESSAGEix-GLOBIOM 1.1-M-R12] | Current Policies | USA | Emissions¦CO2¦Energy | Mt CO2/yr | Emissions¦CO2¦Energy | scenarios - CO2 abatement | CO2 | 2045 | 4656.5821 | Emissions¦CO2¦Energy
Downscaling[MESSAGEix-GLOBIOM 1.1-M-R12] | Current Policies | USA | Emissions¦CO2¦Energy | Mt CO2/yr | Emissions¦CO2¦Energy | scenarios - CO2 abatement | CO2 | 2050 | 4873.9349 | Emissions¦CO2¦Energy
Downscaling[MESSAGEix-GLOBIOM 1.1-M-R12] | Delayed transition | USA | Carbon Sequestration¦CCS | Mt CO2/yr | Carbon Sequestration¦CCS | CCS potential |  | 2020 | 0 | Carbon Sequestration¦CCS
Downscaling[MESSAGEix-GLOBIOM 1.1-M-R12] | Delayed transition | USA | Carbon Sequestration¦CCS | Mt CO2/yr | Carbon Sequestration¦CCS | CCS potential |  | 2025 | 0 | Carbon Sequestration¦CCS
Downscaling[MESSAGEix-GLOBIOM 1.1-M-R12] | Delayed transition | USA | Carbon Sequestration¦CCS | Mt CO2/yr | Carbon Sequestration¦CCS | CCS potential |  | 2030 | 0 | Carbon Sequestration¦CCS
Downscaling[MESSAGEix-GLOBIOM 1.1-M-R12] | Delayed transition | USA | Carbon Sequestration¦CCS | Mt CO2/yr | Carbon Sequestration¦CCS | CCS potential |  | 2035 | 43.2612 | Carbon Sequestration¦CCS
Downscaling[MESSAGEix-GLOBIOM 1.1-M-R12] | Delayed transition | USA | Carbon Sequestration¦CCS | Mt CO2/yr | Carbon Sequestration¦CCS | CCS potential |  | 2040 | 113.5538 | Carbon Sequestration¦CCS
Downscaling[MESSAGEix-GLOBIOM 1.1-M-R12] | Delayed transition | USA | Carbon Sequestration¦CCS | Mt CO2/yr | Carbon Sequestration¦CCS | CCS potential |  | 2045 | 188.3654 | Carbon Sequestration¦CCS
Downscaling[MESSAGEix-GLOBIOM 1.1-M-R12] | Delayed transition | USA | Carbon Sequestration¦CCS | Mt CO2/yr | Carbon Sequestration¦CCS | CCS potential |  | 2050 | 295.8582 | Carbon Sequestration¦CCS
Downscaling[MESSAGEix-GLOBIOM 1.1-M-R12] | Delayed transition | USA | Final Energy¦Industry¦Electricity | EJ/yr | Final Energy¦Industry¦Electricity | demand_projection | elc_industry | 2020 | 2.0275 | Final Energy¦Industry¦Electricity
Downscaling[MESSAGEix-GLOBIOM 1.1-M-R12] | Delayed transition | USA | Final Energy¦Industry¦Electricity | EJ/yr | Final Energy¦Industry¦Electricity | demand_projection | elc_industry | 2025 | 2.1676 | Final Energy¦Industry¦Electricity
Downscaling[MESSAGEix-GLOBIOM 1.1-M-R12] | Delayed transition | USA | Final Energy¦Industry¦Electricity | EJ/yr | Final Energy¦Industry¦Electricity | demand_projection | elc_industry | 2030 | 2.2419 | Final Energy¦Industry¦Electricity
Downscaling[MESSAGEix-GLOBIOM 1.1-M-R12] | Delayed transition | USA | Final Energy¦Industry¦Electricity | EJ/yr | Final Energy¦Industry¦Electricity | demand_projection | elc_industry | 2035 | 2.3004 | Final Energy¦Industry¦Electricity
Downscaling[MESSAGEix-GLOBIOM 1.1-M-R12] | Delayed transition | USA | Final Energy¦Industry¦Electricity | EJ/yr | Final Energy¦Industry¦Electricity | demand_projection | elc_industry | 2040 | 2.3864 | Final Energy¦Industry¦Electricity
Downscaling[MESSAGEix-GLOBIOM 1.1-M-R12] | Delayed transition | USA | Final Energy¦Industry¦Electricity | EJ/yr | Final Energy¦Industry¦Electricity | demand_projection | elc_industry | 2045 | 2.6766 | Final Energy¦Industry¦Electricity
Downscaling[MESSAGEix-GLOBIOM 1.1-M-R12] | Delayed transition | USA | Final Energy¦Industry¦Electricity | EJ/yr | Final Energy¦Industry¦Electricity | demand_projection | elc_industry | 2050 | 2.9031 | Final Energy¦Industry¦Electricity
Downscaling[MESSAGEix-GLOBIOM 1.1-M-R12] | Delayed transition | USA | Final Energy¦Residential and Commercial¦Electricity | EJ/yr | Final Energy¦Residential and Commercial¦Electricity | demand_projection | elc_buildings | 2020 | 11.7866 | Final Energy¦Residential and Commercial¦Electricity
Downscaling[MESSAGEix-GLOBIOM 1.1-M-R12] | Delayed transition | USA | Final Energy¦Residential and Commercial¦Electricity | EJ/yr | Final Energy¦Residential and Commercial¦Electricity | demand_projection | elc_buildings | 2025 | 12.5116 | Final Energy¦Residential and Commercial¦Electricity
Downscaling[MESSAGEix-GLOBIOM 1.1-M-R12] | Delayed transition | USA | Final Energy¦Residential and Commercial¦Electricity | EJ/yr | Final Energy¦Residential and Commercial¦Electricity | demand_projection | elc_buildings | 2030 | 13.0889 | Final Energy¦Residential and Commercial¦Electricity
Downscaling[MESSAGEix-GLOBIOM 1.1-M-R12] | Delayed transition | USA | Final Energy¦Residential and Commercial¦Electricity | EJ/yr | Final Energy¦Residential and Commercial¦Electricity | demand_projection | elc_buildings | 2035 | 13.7649 | Final Energy¦Residential and Commercial¦Electricity
Downscaling[MESSAGEix-GLOBIOM 1.1-M-R12] | Delayed transition | USA | Final Energy¦Residential and Commercial¦Electricity | EJ/yr | Final Energy¦Residential and Commercial¦Electricity | demand_projection | elc_buildings | 2040 | 14.373 | Final Energy¦Residential and Commercial¦Electricity
Downscaling[MESSAGEix-GLOBIOM 1.1-M-R12] | Delayed transition | USA | Final Energy¦Residential and Commercial¦Electricity | EJ/yr | Final Energy¦Residential and Commercial¦Electricity | demand_projection | elc_buildings | 2045 | 15.0409 | Final Energy¦Residential and Commercial¦Electricity
Downscaling[MESSAGEix-GLOBIOM 1.1-M-R12] | Delayed transition | USA | Final Energy¦Residential and Commercial¦Electricity | EJ/yr | Final Energy¦Residential and Commercial¦Electricity | demand_projection | elc_buildings | 2050 | 15.8461 | Final Energy¦Residential and Commercial¦Electricity
Downscaling[MESSAGEix-GLOBIOM 1.1-M-R12] | Delayed transition | USA | Final Energy¦Transportation¦Electricity | EJ/yr | Final Energy¦Transportation¦Electricity | demand_projection | elc_transport | 2020 | 0.0461 | Final Energy¦Transportation¦Electricity
Downscaling[MESSAGEix-GLOBIOM 1.1-M-R12] | Delayed transition | USA | Final Energy¦Transportation¦Electricity | EJ/yr | Final Energy¦Transportation¦Electricity | demand_projection | elc_transport | 2025 | 0.0406 | Final Energy¦Transportation¦Electricity
Downscaling[MESSAGEix-GLOBIOM 1.1-M-R12] | Delayed transition | USA | Final Energy¦Transportation¦Electricity | EJ/yr | Final Energy¦Transportation¦Electricity | demand_projection | elc_transport | 2030 | 0.0389 | Final Energy¦Transportation¦Electricity
Downscaling[MESSAGEix-GLOBIOM 1.1-M-R12] | Delayed transition | USA | Final Energy¦Transportation¦Electricity | EJ/yr | Final Energy¦Transportation¦Electricity | demand_projection | elc_transport | 2035 | 0.3132 | Final Energy¦Transportation¦Electricity
Downscaling[MESSAGEix-GLOBIOM 1.1-M-R12] | Delayed transition | USA | Final Energy¦Transportation¦Electricity | EJ/yr | Final Energy¦Transportation¦Electricity | demand_projection | elc_transport | 2040 | 0.8041 | Final Energy¦Transportation¦Electricity
Downscaling[MESSAGEix-GLOBIOM 1.1-M-R12] | Delayed transition | USA | Final Energy¦Transportation¦Electricity | EJ/yr | Final Energy¦Transportation¦Electricity | demand_projection | elc_transport | 2045 | 1.6491 | Final Energy¦Transportation¦Electricity
Downscaling[MESSAGEix-GLOBIOM 1.1-M-R12] | Delayed transition | USA | Final Energy¦Transportation¦Electricity | EJ/yr | Final Energy¦Transportation¦Electricity | demand_projection | elc_transport | 2050 | 3.097 | Final Energy¦Transportation¦Electricity
Downscaling[MESSAGEix-GLOBIOM 1.1-M-R12] | Delayed transition | USA | Secondary Energy¦Hydrogen | EJ/yr | Secondary Energy¦Hydrogen | demand_projection | hydrogen_allsect | 2020 | 0.134 | Secondary Energy¦Hydrogen
Downscaling[MESSAGEix-GLOBIOM 1.1-M-R12] | Delayed transition | USA | Secondary Energy¦Hydrogen | EJ/yr | Secondary Energy¦Hydrogen | demand_projection | hydrogen_allsect | 2025 | 0.1373 | Secondary Energy¦Hydrogen
Downscaling[MESSAGEix-GLOBIOM 1.1-M-R12] | Delayed transition | USA | Secondary Energy¦Hydrogen | EJ/yr | Secondary Energy¦Hydrogen | demand_projection | hydrogen_allsect | 2030 | 0.136 | Secondary Energy¦Hydrogen
Downscaling[MESSAGEix-GLOBIOM 1.1-M-R12] | Delayed transition | USA | Secondary Energy¦Hydrogen | EJ/yr | Secondary Energy¦Hydrogen | demand_projection | hydrogen_allsect | 2035 | 0.2646 | Secondary Energy¦Hydrogen
Downscaling[MESSAGEix-GLOBIOM 1.1-M-R12] | Delayed transition | USA | Secondary Energy¦Hydrogen | EJ/yr | Secondary Energy¦Hydrogen | demand_projection | hydrogen_allsect | 2040 | 0.3964 | Secondary Energy¦Hydrogen
Downscaling[MESSAGEix-GLOBIOM 1.1-M-R12] | Delayed transition | USA | Secondary Energy¦Hydrogen | EJ/yr | Secondary Energy¦Hydrogen | demand_projection | hydrogen_allsect | 2045 | 0.5509 | Secondary Energy¦Hydrogen
Downscaling[MESSAGEix-GLOBIOM 1.1-M-R12] | Delayed transition | USA | Secondary Energy¦Hydrogen | EJ/yr | Secondary Energy¦Hydrogen | demand_projection | hydrogen_allsect | 2050 | 0.7977 | Secondary Energy¦Hydrogen
Downscaling[MESSAGEix-GLOBIOM 1.1-M-R12] | Delayed transition | USA | Emissions¦CO2¦Power (estimated) | Mt CO2 | Secondary Energy¦Electricity¦Coal | elec_co2 |  | 2020 | 448.333 | Secondary Energy¦Electricity¦Coal | 94
Downscaling[MESSAGEix-GLOBIOM 1.1-M-R12] | Delayed transition | USA | Emissions¦CO2¦Power (estimated) | Mt CO2 | Secondary Energy¦Electricity¦Coal | elec_co2 |  | 2025 | 471.9176 | Secondary Energy¦Electricity¦Coal | 94
Downscaling[MESSAGEix-GLOBIOM 1.1-M-R12] | Delayed transition | USA | Emissions¦CO2¦Power (estimated) | Mt CO2 | Secondary Energy¦Electricity¦Coal | elec_co2 |  | 2030 | 430.9712 | Secondary Energy¦Electricity¦Coal | 94
Downscaling[MESSAGEix-GLOBIOM 1.1-M-R12] | Delayed transition | USA | Emissions¦CO2¦Power (estimated) | Mt CO2 | Secondary Energy¦Electricity¦Coal | elec_co2 |  | 2035 | 44.8286 | Secondary Energy¦Electricity¦Coal | 94
Downscaling[MESSAGEix-GLOBIOM 1.1-M-R12] | Delayed transition | USA | Emissions¦CO2¦Power (estimated) | Mt CO2 | Secondary Energy¦Electricity¦Coal | elec_co2 |  | 2040 | 6.3826 | Secondary Energy¦Electricity¦Coal | 94
Downscaling[MESSAGEix-GLOBIOM 1.1-M-R12] | Delayed transition | USA | Emissions¦CO2¦Power (estimated) | Mt CO2 | Secondary Energy¦Electricity¦Coal | elec_co2 |  | 2045 | 0.6768 | Secondary Energy¦Electricity¦Coal | 94
Downscaling[MESSAGEix-GLOBIOM 1.1-M-R12] | Delayed transition | USA | Emissions¦CO2¦Power (estimated) | Mt CO2 | Secondary Energy¦Electricity¦Coal | elec_co2 |  | 2050 | 0.6862 | Secondary Energy¦Electricity¦Coal | 94
Downscaling[MESSAGEix-GLOBIOM 1.1-M-R12] | Delayed transition | USA | Emissions¦CO2¦Power (estimated) | Mt CO2 | Secondary Energy¦Electricity¦Gas | elec_co2 |  | 2020 | 240.9 | Secondary Energy¦Electricity¦Gas | 55
Downscaling[MESSAGEix-GLOBIOM 1.1-M-R12] | Delayed transition | USA | Emissions¦CO2¦Power (estimated) | Mt CO2 | Secondary Energy¦Electricity¦Gas | elec_co2 |  | 2025 | 281.2975 | Secondary Energy¦Electricity¦Gas | 55
Downscaling[MESSAGEix-GLOBIOM 1.1-M-R12] | Delayed transition | USA | Emissions¦CO2¦Power (estimated) | Mt CO2 | Secondary Energy¦Electricity¦Gas | elec_co2 |  | 2030 | 368.5 | Secondary Energy¦Electricity¦Gas | 55
Downscaling[MESSAGEix-GLOBIOM 1.1-M-R12] | Delayed transition | USA | Emissions¦CO2¦Power (estimated) | Mt CO2 | Secondary Energy¦Electricity¦Gas | elec_co2 |  | 2035 | 438.7845 | Secondary Energy¦Electricity¦Gas | 55
Downscaling[MESSAGEix-GLOBIOM 1.1-M-R12] | Delayed transition | USA | Emissions¦CO2¦Power (estimated) | Mt CO2 | Secondary Energy¦Electricity¦Gas | elec_co2 |  | 2040 | 447.645 | Secondary Energy¦Electricity¦Gas | 55
Downscaling[MESSAGEix-GLOBIOM 1.1-M-R12] | Delayed transition | USA | Emissions¦CO2¦Power (estimated) | Mt CO2 | Secondary Energy¦Electricity¦Gas | elec_co2 |  | 2045 | 391.8365 | Secondary Energy¦Electricity¦Gas | 55
Downscaling[MESSAGEix-GLOBIOM 1.1-M-R12] | Delayed transition | USA | Emissions¦CO2¦Power (estimated) | Mt CO2 | Secondary Energy¦Electricity¦Gas | elec_co2 |  | 2050 | 303.0555 | Secondary Energy¦Electricity¦Gas | 55
Downscaling[MESSAGEix-GLOBIOM 1.1-M-R12] | Delayed transition | USA | Emissions¦CO2¦Power (estimated) | Mt CO2 | Secondary Energy¦Electricity¦Oil | elec_co2 |  | 2020 | 47.082 | Secondary Energy¦Electricity¦Oil | 70
Downscaling[MESSAGEix-GLOBIOM 1.1-M-R12] | Delayed transition | USA | Emissions¦CO2¦Power (estimated) | Mt CO2 | Secondary Energy¦Electricity¦Oil | elec_co2 |  | 2025 | 46.83 | Secondary Energy¦Electricity¦Oil | 70
Downscaling[MESSAGEix-GLOBIOM 1.1-M-R12] | Delayed transition | USA | Emissions¦CO2¦Power (estimated) | Mt CO2 | Secondary Energy¦Electricity¦Oil | elec_co2 |  | 2030 | 33.992 | Secondary Energy¦Electricity¦Oil | 70
Downscaling[MESSAGEix-GLOBIOM 1.1-M-R12] | Delayed transition | USA | Emissions¦CO2¦Power (estimated) | Mt CO2 | Secondary Energy¦Electricity¦Oil | elec_co2 |  | 2035 | 15.54 | Secondary Energy¦Electricity¦Oil | 70
Downscaling[MESSAGEix-GLOBIOM 1.1-M-R12] | Delayed transition | USA | Emissions¦CO2¦Power (estimated) | Mt CO2 | Secondary Energy¦Electricity¦Oil | elec_co2 |  | 2040 | 0 | Secondary Energy¦Electricity¦Oil | 70
Downscaling[MESSAGEix-GLOBIOM 1.1-M-R12] | Delayed transition | USA | Emissions¦CO2¦Power (estimated) | Mt CO2 | Secondary Energy¦Electricity¦Oil | elec_co2 |  | 2045 | 0 | Secondary Energy¦Electricity¦Oil | 70
Downscaling[MESSAGEix-GLOBIOM 1.1-M-R12] | Delayed transition | USA | Emissions¦CO2¦Power (estimated) | Mt CO2 | Secondary Energy¦Electricity¦Oil | elec_co2 |  | 2050 | 0 | Secondary Energy¦Electricity¦Oil | 70
Downscaling[MESSAGEix-GLOBIOM 1.1-M-R12] | Delayed transition | USA | Price¦Primary Energy¦Biomass | US$2010/GJ | Price¦Primary Energy¦Biomass | fuel_supply | bioenergy | 2020 | 4.4685 | Price¦Primary Energy¦Biomass
Downscaling[MESSAGEix-GLOBIOM 1.1-M-R12] | Delayed transition | USA | Price¦Primary Energy¦Biomass | US$2010/GJ | Price¦Primary Energy¦Biomass | fuel_supply | bioenergy | 2025 | 1.9009 | Price¦Primary Energy¦Biomass
Downscaling[MESSAGEix-GLOBIOM 1.1-M-R12] | Delayed transition | USA | Price¦Primary Energy¦Biomass | US$2010/GJ | Price¦Primary Energy¦Biomass | fuel_supply | bioenergy | 2030 | 6.2433 | Price¦Primary Energy¦Biomass
Downscaling[MESSAGEix-GLOBIOM 1.1-M-R12] | Delayed transition | USA | Price¦Primary Energy¦Biomass | US$2010/GJ | Price¦Primary Energy¦Biomass | fuel_supply | bioenergy | 2035 | 6.7607 | Price¦Primary Energy¦Biomass
Downscaling[MESSAGEix-GLOBIOM 1.1-M-R12] | Delayed transition | USA | Price¦Primary Energy¦Biomass | US$2010/GJ | Price¦Primary Energy¦Biomass | fuel_supply | bioenergy | 2040 | 10.0986 | Price¦Primary Energy¦Biomass
Downscaling[MESSAGEix-GLOBIOM 1.1-M-R12] | Delayed transition | USA | Price¦Primary Energy¦Biomass | US$2010/GJ | Price¦Primary Energy¦Biomass | fuel_supply | bioenergy | 2045 | 9.75 | Price¦Primary Energy¦Biomass
Downscaling[MESSAGEix-GLOBIOM 1.1-M-R12] | Delayed transition | USA | Price¦Primary Energy¦Biomass | US$2010/GJ | Price¦Primary Energy¦Biomass | fuel_supply | bioenergy | 2050 | 12.1509 | Price¦Primary Energy¦Biomass
Downscaling[MESSAGEix-GLOBIOM 1.1-M-R12] | Delayed transition | USA | Price¦Primary Energy¦Coal | US$2010/GJ | Price¦Primary Energy¦Coal | fuel_supply | coal | 2020 | 2.4399 | Price¦Primary Energy¦Coal
Downscaling[MESSAGEix-GLOBIOM 1.1-M-R12] | Delayed transition | USA | Price¦Primary Energy¦Coal | US$2010/GJ | Price¦Primary Energy¦Coal | fuel_supply | coal | 2025 | 2.6446 | Price¦Primary Energy¦Coal
Downscaling[MESSAGEix-GLOBIOM 1.1-M-R12] | Delayed transition | USA | Price¦Primary Energy¦Coal | US$2010/GJ | Price¦Primary Energy¦Coal | fuel_supply | coal | 2030 | 2.5597 | Price¦Primary Energy¦Coal
Downscaling[MESSAGEix-GLOBIOM 1.1-M-R12] | Delayed transition | USA | Price¦Primary Energy¦Coal | US$2010/GJ | Price¦Primary Energy¦Coal | fuel_supply | coal | 2035 | -0.2319 | Price¦Primary Energy¦Coal
Downscaling[MESSAGEix-GLOBIOM 1.1-M-R12] | Delayed transition | USA | Price¦Primary Energy¦Coal | US$2010/GJ | Price¦Primary Energy¦Coal | fuel_supply | coal | 2040 | 0.6367 | Price¦Primary Energy¦Coal
Downscaling[MESSAGEix-GLOBIOM 1.1-M-R12] | Delayed transition | USA | Price¦Primary Energy¦Coal | US$2010/GJ | Price¦Primary Energy¦Coal | fuel_supply | coal | 2045 | 1.0358 | Price¦Primary Energy¦Coal
Downscaling[MESSAGEix-GLOBIOM 1.1-M-R12] | Delayed transition | USA | Price¦Primary Energy¦Coal | US$2010/GJ | Price¦Primary Energy¦Coal | fuel_supply | coal | 2050 | 3.4154 | Price¦Primary Energy¦Coal
Downscaling[MESSAGEix-GLOBIOM 1.1-M-R12] | Delayed transition | USA | Price¦Primary Energy¦Gas | US$2010/GJ | Price¦Primary Energy¦Gas | fuel_supply | gas | 2020 | 3.6045 | Price¦Primary Energy¦Gas
Downscaling[MESSAGEix-GLOBIOM 1.1-M-R12] | Delayed transition | USA | Price¦Primary Energy¦Gas | US$2010/GJ | Price¦Primary Energy¦Gas | fuel_supply | gas | 2025 | 3.7021 | Price¦Primary Energy¦Gas
Downscaling[MESSAGEix-GLOBIOM 1.1-M-R12] | Delayed transition | USA | Price¦Primary Energy¦Gas | US$2010/GJ | Price¦Primary Energy¦Gas | fuel_supply | gas | 2030 | 4.2959 | Price¦Primary Energy¦Gas
Downscaling[MESSAGEix-GLOBIOM 1.1-M-R12] | Delayed transition | USA | Price¦Primary Energy¦Gas | US$2010/GJ | Price¦Primary Energy¦Gas | fuel_supply | gas | 2035 | 4.717 | Price¦Primary Energy¦Gas
Downscaling[MESSAGEix-GLOBIOM 1.1-M-R12] | Delayed transition | USA | Price¦Primary Energy¦Gas | US$2010/GJ | Price¦Primary Energy¦Gas | fuel_supply | gas | 2040 | 4.989 | Price¦Primary Energy¦Gas
Downscaling[MESSAGEix-GLOBIOM 1.1-M-R12] | Delayed transition | USA | Price¦Primary Energy¦Gas | US$2010/GJ | Price¦Primary Energy¦Gas | fuel_supply | gas | 2045 | 5.2315 | Price¦Primary Energy¦Gas
Downscaling[MESSAGEix-GLOBIOM 1.1-M-R12] | Delayed transition | USA | Price¦Primary Energy¦Gas | US$2010/GJ | Price¦Primary Energy¦Gas | fuel_supply | gas | 2050 | 5.8547 | Price¦Primary Energy¦Gas
Downscaling[MESSAGEix-GLOBIOM 1.1-M-R12] | Delayed transition | USA | Price¦Secondary Energy¦Liquids¦Oil | US$2010/GJ | Price¦Secondary Energy¦Liquids¦Oil | fuel_supply | oil | 2020 | 3.5492 | Price¦Secondary Energy¦Liquids¦Oil
Downscaling[MESSAGEix-GLOBIOM 1.1-M-R12] | Delayed transition | USA | Price¦Secondary Energy¦Liquids¦Oil | US$2010/GJ | Price¦Secondary Energy¦Liquids¦Oil | fuel_supply | oil | 2025 | 4.9106 | Price¦Secondary Energy¦Liquids¦Oil
Downscaling[MESSAGEix-GLOBIOM 1.1-M-R12] | Delayed transition | USA | Price¦Secondary Energy¦Liquids¦Oil | US$2010/GJ | Price¦Secondary Energy¦Liquids¦Oil | fuel_supply | oil | 2030 | 4.749 | Price¦Secondary Energy¦Liquids¦Oil
Downscaling[MESSAGEix-GLOBIOM 1.1-M-R12] | Delayed transition | USA | Price¦Secondary Energy¦Liquids¦Oil | US$2010/GJ | Price¦Secondary Energy¦Liquids¦Oil | fuel_supply | oil | 2035 | 5.7652 | Price¦Secondary Energy¦Liquids¦Oil
Downscaling[MESSAGEix-GLOBIOM 1.1-M-R12] | Delayed transition | USA | Price¦Secondary Energy¦Liquids¦Oil | US$2010/GJ | Price¦Secondary Energy¦Liquids¦Oil | fuel_supply | oil | 2040 | 5.3186 | Price¦Secondary Energy¦Liquids¦Oil
Downscaling[MESSAGEix-GLOBIOM 1.1-M-R12] | Delayed transition | USA | Price¦Secondary Energy¦Liquids¦Oil | US$2010/GJ | Price¦Secondary Energy¦Liquids¦Oil | fuel_supply | oil | 2045 | 6.2646 | Price¦Secondary Energy¦Liquids¦Oil
Downscaling[MESSAGEix-GLOBIOM 1.1-M-R12] | Delayed transition | USA | Price¦Secondary Energy¦Liquids¦Oil | US$2010/GJ | Price¦Secondary Energy¦Liquids¦Oil | fuel_supply | oil | 2050 | 6.8101 | Price¦Secondary Energy¦Liquids¦Oil
Downscaling[MESSAGEix-GLOBIOM 1.1-M-R12] | Delayed transition | USA | Emissions¦CO2 | Mt CO2/yr | Emissions¦CO2 | scenarios - CO2 abatement | CO2 | 2020 | 3511.9952 | Emissions¦CO2
Downscaling[MESSAGEix-GLOBIOM 1.1-M-R12] | Delayed transition | USA | Emissions¦CO2 | Mt CO2/yr | Emissions¦CO2 | scenarios - CO2 abatement | CO2 | 2025 | 3834.7415 | Emissions¦CO2
Downscaling[MESSAGEix-GLOBIOM 1.1-M-R12] | Delayed transition | USA | Emissions¦CO2 | Mt CO2/yr | Emissions¦CO2 | scenarios - CO2 abatement | CO2 | 2030 | 3500.6311 | Emissions¦CO2
Downscaling[MESSAGEix-GLOBIOM 1.1-M-R12] | Delayed transition | USA | Emissions¦CO2 | Mt CO2/yr | Emissions¦CO2 | scenarios - CO2 abatement | CO2 | 2035 | 2423.9599 | Emissions¦CO2
Downscaling[MESSAGEix-GLOBIOM 1.1-M-R12] | Delayed transition | USA | Emissions¦CO2 | Mt CO2/yr | Emissions¦CO2 | scenarios - CO2 abatement | CO2 | 2040 | 1912.0378 | Emissions¦CO2
Downscaling[MESSAGEix-GLOBIOM 1.1-M-R12] | Delayed transition | USA | Emissions¦CO2 | Mt CO2/yr | Emissions¦CO2 | scenarios - CO2 abatement | CO2 | 2045 | 1355.3801 | Emissions¦CO2
Downscaling[MESSAGEix-GLOBIOM 1.1-M-R12] | Delayed transition | USA | Emissions¦CO2 | Mt CO2/yr | Emissions¦CO2 | scenarios - CO2 abatement | CO2 | 2050 | 771.4172 | Emissions¦CO2
Downscaling[MESSAGEix-GLOBIOM 1.1-M-R12] | Delayed transition | USA | Emissions¦CO2¦Energy | Mt CO2/yr | Emissions¦CO2¦Energy | scenarios - CO2 abatement | CO2 | 2020 | 4777.7187 | Emissions¦CO2¦Energy
Downscaling[MESSAGEix-GLOBIOM 1.1-M-R12] | Delayed transition | USA | Emissions¦CO2¦Energy | Mt CO2/yr | Emissions¦CO2¦Energy | scenarios - CO2 abatement | CO2 | 2025 | 5166.0858 | Emissions¦CO2¦Energy
Downscaling[MESSAGEix-GLOBIOM 1.1-M-R12] | Delayed transition | USA | Emissions¦CO2¦Energy | Mt CO2/yr | Emissions¦CO2¦Energy | scenarios - CO2 abatement | CO2 | 2030 | 4954.5561 | Emissions¦CO2¦Energy
Downscaling[MESSAGEix-GLOBIOM 1.1-M-R12] | Delayed transition | USA | Emissions¦CO2¦Energy | Mt CO2/yr | Emissions¦CO2¦Energy | scenarios - CO2 abatement | CO2 | 2035 | 3919.0261 | Emissions¦CO2¦Energy
Downscaling[MESSAGEix-GLOBIOM 1.1-M-R12] | Delayed transition | USA | Emissions¦CO2¦Energy | Mt CO2/yr | Emissions¦CO2¦Energy | scenarios - CO2 abatement | CO2 | 2040 | 3454.6602 | Emissions¦CO2¦Energy
Downscaling[MESSAGEix-GLOBIOM 1.1-M-R12] | Delayed transition | USA | Emissions¦CO2¦Energy | Mt CO2/yr | Emissions¦CO2¦Energy | scenarios - CO2 abatement | CO2 | 2045 | 2888.5947 | Emissions¦CO2¦Energy
Downscaling[MESSAGEix-GLOBIOM 1.1-M-R12] | Delayed transition | USA | Emissions¦CO2¦Energy | Mt CO2/yr | Emissions¦CO2¦Energy | scenarios - CO2 abatement | CO2 | 2050 | 2294.7571 | Emissions¦CO2¦Energy
Downscaling[MESSAGEix-GLOBIOM 1.1-M-R12] | Fragmented World | USA | Carbon Sequestration¦CCS | Mt CO2/yr | Carbon Sequestration¦CCS | CCS potential |  | 2020 | 0 | Carbon Sequestration¦CCS
Downscaling[MESSAGEix-GLOBIOM 1.1-M-R12] | Fragmented World | USA | Carbon Sequestration¦CCS | Mt CO2/yr | Carbon Sequestration¦CCS | CCS potential |  | 2025 | 0 | Carbon Sequestration¦CCS
Downscaling[MESSAGEix-GLOBIOM 1.1-M-R12] | Fragmented World | USA | Carbon Sequestration¦CCS | Mt CO2/yr | Carbon Sequestration¦CCS | CCS potential |  | 2030 | 0 | Carbon Sequestration¦CCS
Downscaling[MESSAGEix-GLOBIOM 1.1-M-R12] | Fragmented World | USA | Carbon Sequestration¦CCS | Mt CO2/yr | Carbon Sequestration¦CCS | CCS potential |  | 2035 | 12.6346 | Carbon Sequestration¦CCS
Downscaling[MESSAGEix-GLOBIOM 1.1-M-R12] | Fragmented World | USA | Carbon Sequestration¦CCS | Mt CO2/yr | Carbon Sequestration¦CCS | CCS potential |  | 2040 | 42.2288 | Carbon Sequestration¦CCS
Downscaling[MESSAGEix-GLOBIOM 1.1-M-R12] | Fragmented World | USA | Carbon Sequestration¦CCS | Mt CO2/yr | Carbon Sequestration¦CCS | CCS potential |  | 2045 | 108.2948 | Carbon Sequestration¦CCS
Downscaling[MESSAGEix-GLOBIOM 1.1-M-R12] | Fragmented World | USA | Carbon Sequestration¦CCS | Mt CO2/yr | Carbon Sequestration¦CCS | CCS potential |  | 2050 | 206.871 | Carbon Sequestration¦CCS
Downscaling[MESSAGEix-GLOBIOM 1.1-M-R12] | Fragmented World | USA | Final Energy¦Industry¦Electricity | EJ/yr | Final Energy¦Industry¦Electricity | demand_projection | elc_industry | 2020 | 2.0305 | Final Energy¦Industry¦Electricity
Downscaling[MESSAGEix-GLOBIOM 1.1-M-R12] | Fragmented World | USA | Final Energy¦Industry¦Electricity | EJ/yr | Final Energy¦Industry¦Electricity | demand_projection | elc_industry | 2025 | 2.1701 | Final Energy¦Industry¦Electricity
Downscaling[MESSAGEix-GLOBIOM 1.1-M-R12] | Fragmented World | USA | Final Energy¦Industry¦Electricity | EJ/yr | Final Energy¦Industry¦Electricity | demand_projection | elc_industry | 2030 | 2.2464 | Final Energy¦Industry¦Electricity
Downscaling[MESSAGEix-GLOBIOM 1.1-M-R12] | Fragmented World | USA | Final Energy¦Industry¦Electricity | EJ/yr | Final Energy¦Industry¦Electricity | demand_projection | elc_industry | 2035 | 2.2654 | Final Energy¦Industry¦Electricity
Downscaling[MESSAGEix-GLOBIOM 1.1-M-R12] | Fragmented World | USA | Final Energy¦Industry¦Electricity | EJ/yr | Final Energy¦Industry¦Electricity | demand_projection | elc_industry | 2040 | 2.3171 | Final Energy¦Industry¦Electricity
Downscaling[MESSAGEix-GLOBIOM 1.1-M-R12] | Fragmented World | USA | Final Energy¦Industry¦Electricity | EJ/yr | Final Energy¦Industry¦Electricity | demand_projection | elc_industry | 2045 | 2.5538 | Final Energy¦Industry¦Electricity
Downscaling[MESSAGEix-GLOBIOM 1.1-M-R12] | Fragmented World | USA | Final Energy¦Industry¦Electricity | EJ/yr | Final Energy¦Industry¦Electricity | demand_projection | elc_industry | 2050 | 2.7471 | Final Energy¦Industry¦Electricity
Downscaling[MESSAGEix-GLOBIOM 1.1-M-R12] | Fragmented World | USA | Final Energy¦Residential and Commercial¦Electricity | EJ/yr | Final Energy¦Residential and Commercial¦Electricity | demand_projection | elc_buildings | 2020 | 11.8039 | Final Energy¦Residential and Commercial¦Electricity
Downscaling[MESSAGEix-GLOBIOM 1.1-M-R12] | Fragmented World | USA | Final Energy¦Residential and Commercial¦Electricity | EJ/yr | Final Energy¦Residential and Commercial¦Electricity | demand_projection | elc_buildings | 2025 | 12.5365 | Final Energy¦Residential and Commercial¦Electricity
Downscaling[MESSAGEix-GLOBIOM 1.1-M-R12] | Fragmented World | USA | Final Energy¦Residential and Commercial¦Electricity | EJ/yr | Final Energy¦Residential and Commercial¦Electricity | demand_projection | elc_buildings | 2030 | 13.1234 | Final Energy¦Residential and Commercial¦Electricity
Downscaling[MESSAGEix-GLOBIOM 1.1-M-R12] | Fragmented World | USA | Final Energy¦Residential and Commercial¦Electricity | EJ/yr | Final Energy¦Residential and Commercial¦Electricity | demand_projection | elc_buildings | 2035 | 13.6639 | Final Energy¦Residential and Commercial¦Electricity
Downscaling[MESSAGEix-GLOBIOM 1.1-M-R12] | Fragmented World | USA | Final Energy¦Residential and Commercial¦Electricity | EJ/yr | Final Energy¦Residential and Commercial¦Electricity | demand_projection | elc_buildings | 2040 | 13.9746 | Final Energy¦Residential and Commercial¦Electricity
Downscaling[MESSAGEix-GLOBIOM 1.1-M-R12] | Fragmented World | USA | Final Energy¦Residential and Commercial¦Electricity | EJ/yr | Final Energy¦Residential and Commercial¦Electricity | demand_projection | elc_buildings | 2045 | 14.0735 | Final Energy¦Residential and Commercial¦Electricity
Downscaling[MESSAGEix-GLOBIOM 1.1-M-R12] | Fragmented World | USA | Final Energy¦Residential and Commercial¦Electricity | EJ/yr | Final Energy¦Residential and Commercial¦Electricity | demand_projection | elc_buildings | 2050 | 14.3618 | Final Energy¦Residential and Commercial¦Electricity
Downscaling[MESSAGEix-GLOBIOM 1.1-M-R12] | Fragmented World | USA | Final Energy¦Transportation¦Electricity | EJ/yr | Final Energy¦Transportation¦Electricity | demand_projection | elc_transport | 2020 | 0.0462 | Final Energy¦Transportation¦Electricity
Downscaling[MESSAGEix-GLOBIOM 1.1-M-R12] | Fragmented World | USA | Final Energy¦Transportation¦Electricity | EJ/yr | Final Energy¦Transportation¦Electricity | demand_projection | elc_transport | 2025 | 0.0408 | Final Energy¦Transportation¦Electricity
Downscaling[MESSAGEix-GLOBIOM 1.1-M-R12] | Fragmented World | USA | Final Energy¦Transportation¦Electricity | EJ/yr | Final Energy¦Transportation¦Electricity | demand_projection | elc_transport | 2030 | 0.039 | Final Energy¦Transportation¦Electricity
Downscaling[MESSAGEix-GLOBIOM 1.1-M-R12] | Fragmented World | USA | Final Energy¦Transportation¦Electricity | EJ/yr | Final Energy¦Transportation¦Electricity | demand_projection | elc_transport | 2035 | 0.315 | Final Energy¦Transportation¦Electricity
Downscaling[MESSAGEix-GLOBIOM 1.1-M-R12] | Fragmented World | USA | Final Energy¦Transportation¦Electricity | EJ/yr | Final Energy¦Transportation¦Electricity | demand_projection | elc_transport | 2040 | 0.8074 | Final Energy¦Transportation¦Electricity
Downscaling[MESSAGEix-GLOBIOM 1.1-M-R12] | Fragmented World | USA | Final Energy¦Transportation¦Electricity | EJ/yr | Final Energy¦Transportation¦Electricity | demand_projection | elc_transport | 2045 | 1.6549 | Final Energy¦Transportation¦Electricity
Downscaling[MESSAGEix-GLOBIOM 1.1-M-R12] | Fragmented World | USA | Final Energy¦Transportation¦Electricity | EJ/yr | Final Energy¦Transportation¦Electricity | demand_projection | elc_transport | 2050 | 3.1083 | Final Energy¦Transportation¦Electricity
Downscaling[MESSAGEix-GLOBIOM 1.1-M-R12] | Fragmented World | USA | Secondary Energy¦Hydrogen | EJ/yr | Secondary Energy¦Hydrogen | demand_projection | hydrogen_allsect | 2020 | 0.1334 | Secondary Energy¦Hydrogen
Downscaling[MESSAGEix-GLOBIOM 1.1-M-R12] | Fragmented World | USA | Secondary Energy¦Hydrogen | EJ/yr | Secondary Energy¦Hydrogen | demand_projection | hydrogen_allsect | 2025 | 0.1367 | Secondary Energy¦Hydrogen
Downscaling[MESSAGEix-GLOBIOM 1.1-M-R12] | Fragmented World | USA | Secondary Energy¦Hydrogen | EJ/yr | Secondary Energy¦Hydrogen | demand_projection | hydrogen_allsect | 2030 | 0.1353 | Secondary Energy¦Hydrogen
Downscaling[MESSAGEix-GLOBIOM 1.1-M-R12] | Fragmented World | USA | Secondary Energy¦Hydrogen | EJ/yr | Secondary Energy¦Hydrogen | demand_projection | hydrogen_allsect | 2035 | 0.1833 | Secondary Energy¦Hydrogen
Downscaling[MESSAGEix-GLOBIOM 1.1-M-R12] | Fragmented World | USA | Secondary Energy¦Hydrogen | EJ/yr | Secondary Energy¦Hydrogen | demand_projection | hydrogen_allsect | 2040 | 0.2152 | Secondary Energy¦Hydrogen
Downscaling[MESSAGEix-GLOBIOM 1.1-M-R12] | Fragmented World | USA | Secondary Energy¦Hydrogen | EJ/yr | Secondary Energy¦Hydrogen | demand_projection | hydrogen_allsect | 2045 | 0.2606 | Secondary Energy¦Hydrogen
Downscaling[MESSAGEix-GLOBIOM 1.1-M-R12] | Fragmented World | USA | Secondary Energy¦Hydrogen | EJ/yr | Secondary Energy¦Hydrogen | demand_projection | hydrogen_allsect | 2050 | 0.2187 | Secondary Energy¦Hydrogen
Downscaling[MESSAGEix-GLOBIOM 1.1-M-R12] | Fragmented World | USA | Emissions¦CO2¦Power (estimated) | Mt CO2 | Secondary Energy¦Electricity¦Coal | elec_co2 |  | 2020 | 448.6244 | Secondary Energy¦Electricity¦Coal | 94
Downscaling[MESSAGEix-GLOBIOM 1.1-M-R12] | Fragmented World | USA | Emissions¦CO2¦Power (estimated) | Mt CO2 | Secondary Energy¦Electricity¦Coal | elec_co2 |  | 2025 | 472.397 | Secondary Energy¦Electricity¦Coal | 94
Downscaling[MESSAGEix-GLOBIOM 1.1-M-R12] | Fragmented World | USA | Emissions¦CO2¦Power (estimated) | Mt CO2 | Secondary Energy¦Electricity¦Coal | elec_co2 |  | 2030 | 431.601 | Secondary Energy¦Electricity¦Coal | 94
Downscaling[MESSAGEix-GLOBIOM 1.1-M-R12] | Fragmented World | USA | Emissions¦CO2¦Power (estimated) | Mt CO2 | Secondary Energy¦Electricity¦Coal | elec_co2 |  | 2035 | 197.306 | Secondary Energy¦Electricity¦Coal | 94
Downscaling[MESSAGEix-GLOBIOM 1.1-M-R12] | Fragmented World | USA | Emissions¦CO2¦Power (estimated) | Mt CO2 | Secondary Energy¦Electricity¦Coal | elec_co2 |  | 2040 | 64.4746 | Secondary Energy¦Electricity¦Coal | 94
Downscaling[MESSAGEix-GLOBIOM 1.1-M-R12] | Fragmented World | USA | Emissions¦CO2¦Power (estimated) | Mt CO2 | Secondary Energy¦Electricity¦Coal | elec_co2 |  | 2045 | 5.734 | Secondary Energy¦Electricity¦Coal | 94
Downscaling[MESSAGEix-GLOBIOM 1.1-M-R12] | Fragmented World | USA | Emissions¦CO2¦Power (estimated) | Mt CO2 | Secondary Energy¦Electricity¦Coal | elec_co2 |  | 2050 | 0.5358 | Secondary Energy¦Electricity¦Coal | 94
Downscaling[MESSAGEix-GLOBIOM 1.1-M-R12] | Fragmented World | USA | Emissions¦CO2¦Power (estimated) | Mt CO2 | Secondary Energy¦Electricity¦Gas | elec_co2 |  | 2020 | 241.0595 | Secondary Energy¦Electricity¦Gas | 55
Downscaling[MESSAGEix-GLOBIOM 1.1-M-R12] | Fragmented World | USA | Emissions¦CO2¦Power (estimated) | Mt CO2 | Secondary Energy¦Electricity¦Gas | elec_co2 |  | 2025 | 281.5725 | Secondary Energy¦Electricity¦Gas | 55
Downscaling[MESSAGEix-GLOBIOM 1.1-M-R12] | Fragmented World | USA | Emissions¦CO2¦Power (estimated) | Mt CO2 | Secondary Energy¦Electricity¦Gas | elec_co2 |  | 2030 | 369.028 | Secondary Energy¦Electricity¦Gas | 55
Downscaling[MESSAGEix-GLOBIOM 1.1-M-R12] | Fragmented World | USA | Emissions¦CO2¦Power (estimated) | Mt CO2 | Secondary Energy¦Electricity¦Gas | elec_co2 |  | 2035 | 409.8765 | Secondary Energy¦Electricity¦Gas | 55
Downscaling[MESSAGEix-GLOBIOM 1.1-M-R12] | Fragmented World | USA | Emissions¦CO2¦Power (estimated) | Mt CO2 | Secondary Energy¦Electricity¦Gas | elec_co2 |  | 2040 | 481.7945 | Secondary Energy¦Electricity¦Gas | 55
Downscaling[MESSAGEix-GLOBIOM 1.1-M-R12] | Fragmented World | USA | Emissions¦CO2¦Power (estimated) | Mt CO2 | Secondary Energy¦Electricity¦Gas | elec_co2 |  | 2045 | 472.2465 | Secondary Energy¦Electricity¦Gas | 55
Downscaling[MESSAGEix-GLOBIOM 1.1-M-R12] | Fragmented World | USA | Emissions¦CO2¦Power (estimated) | Mt CO2 | Secondary Energy¦Electricity¦Gas | elec_co2 |  | 2050 | 396.594 | Secondary Energy¦Electricity¦Gas | 55
Downscaling[MESSAGEix-GLOBIOM 1.1-M-R12] | Fragmented World | USA | Emissions¦CO2¦Power (estimated) | Mt CO2 | Secondary Energy¦Electricity¦Oil | elec_co2 |  | 2020 | 47.145 | Secondary Energy¦Electricity¦Oil | 70
Downscaling[MESSAGEix-GLOBIOM 1.1-M-R12] | Fragmented World | USA | Emissions¦CO2¦Power (estimated) | Mt CO2 | Secondary Energy¦Electricity¦Oil | elec_co2 |  | 2025 | 46.893 | Secondary Energy¦Electricity¦Oil | 70
Downscaling[MESSAGEix-GLOBIOM 1.1-M-R12] | Fragmented World | USA | Emissions¦CO2¦Power (estimated) | Mt CO2 | Secondary Energy¦Electricity¦Oil | elec_co2 |  | 2030 | 34.055 | Secondary Energy¦Electricity¦Oil | 70
Downscaling[MESSAGEix-GLOBIOM 1.1-M-R12] | Fragmented World | USA | Emissions¦CO2¦Power (estimated) | Mt CO2 | Secondary Energy¦Electricity¦Oil | elec_co2 |  | 2035 | 15.029 | Secondary Energy¦Electricity¦Oil | 70
Downscaling[MESSAGEix-GLOBIOM 1.1-M-R12] | Fragmented World | USA | Emissions¦CO2¦Power (estimated) | Mt CO2 | Secondary Energy¦Electricity¦Oil | elec_co2 |  | 2040 | 0 | Secondary Energy¦Electricity¦Oil | 70
Downscaling[MESSAGEix-GLOBIOM 1.1-M-R12] | Fragmented World | USA | Emissions¦CO2¦Power (estimated) | Mt CO2 | Secondary Energy¦Electricity¦Oil | elec_co2 |  | 2045 | 0 | Secondary Energy¦Electricity¦Oil | 70
Downscaling[MESSAGEix-GLOBIOM 1.1-M-R12] | Fragmented World | USA | Emissions¦CO2¦Power (estimated) | Mt CO2 | Secondary Energy¦Electricity¦Oil | elec_co2 |  | 2050 | 0 | Secondary Energy¦Electricity¦Oil | 70
Downscaling[MESSAGEix-GLOBIOM 1.1-M-R12] | Fragmented World | USA | Price¦Primary Energy¦Biomass | US$2010/GJ | Price¦Primary Energy¦Biomass | fuel_supply | bioenergy | 2020 | 4.4685 | Price¦Primary Energy¦Biomass
Downscaling[MESSAGEix-GLOBIOM 1.1-M-R12] | Fragmented World | USA | Price¦Primary Energy¦Biomass | US$2010/GJ | Price¦Primary Energy¦Biomass | fuel_supply | bioenergy | 2025 | 1.9009 | Price¦Primary Energy¦Biomass
Downscaling[MESSAGEix-GLOBIOM 1.1-M-R12] | Fragmented World | USA | Price¦Primary Energy¦Biomass | US$2010/GJ | Price¦Primary Energy¦Biomass | fuel_supply | bioenergy | 2030 | 6.2433 | Price¦Primary Energy¦Biomass
Downscaling[MESSAGEix-GLOBIOM 1.1-M-R12] | Fragmented World | USA | Price¦Primary Energy¦Biomass | US$2010/GJ | Price¦Primary Energy¦Biomass | fuel_supply | bioenergy | 2035 | 4.3115 | Price¦Primary Energy¦Biomass
Downscaling[MESSAGEix-GLOBIOM 1.1-M-R12] | Fragmented World | USA | Price¦Primary Energy¦Biomass | US$2010/GJ | Price¦Primary Energy¦Biomass | fuel_supply | bioenergy | 2040 | 7.7467 | Price¦Primary Energy¦Biomass
Downscaling[MESSAGEix-GLOBIOM 1.1-M-R12] | Fragmented World | USA | Price¦Primary Energy¦Biomass | US$2010/GJ | Price¦Primary Energy¦Biomass | fuel_supply | bioenergy | 2045 | 7.6678 | Price¦Primary Energy¦Biomass
Downscaling[MESSAGEix-GLOBIOM 1.1-M-R12] | Fragmented World | USA | Price¦Primary Energy¦Biomass | US$2010/GJ | Price¦Primary Energy¦Biomass | fuel_supply | bioenergy | 2050 | 12.518 | Price¦Primary Energy¦Biomass
Downscaling[MESSAGEix-GLOBIOM 1.1-M-R12] | Fragmented World | USA | Price¦Primary Energy¦Coal | US$2010/GJ | Price¦Primary Energy¦Coal | fuel_supply | coal | 2020 | 2.4399 | Price¦Primary Energy¦Coal
Downscaling[MESSAGEix-GLOBIOM 1.1-M-R12] | Fragmented World | USA | Price¦Primary Energy¦Coal | US$2010/GJ | Price¦Primary Energy¦Coal | fuel_supply | coal | 2025 | 2.6446 | Price¦Primary Energy¦Coal
Downscaling[MESSAGEix-GLOBIOM 1.1-M-R12] | Fragmented World | USA | Price¦Primary Energy¦Coal | US$2010/GJ | Price¦Primary Energy¦Coal | fuel_supply | coal | 2030 | 2.5597 | Price¦Primary Energy¦Coal
Downscaling[MESSAGEix-GLOBIOM 1.1-M-R12] | Fragmented World | USA | Price¦Primary Energy¦Coal | US$2010/GJ | Price¦Primary Energy¦Coal | fuel_supply | coal | 2035 | 2.6768 | Price¦Primary Energy¦Coal
Downscaling[MESSAGEix-GLOBIOM 1.1-M-R12] | Fragmented World | USA | Price¦Primary Energy¦Coal | US$2010/GJ | Price¦Primary Energy¦Coal | fuel_supply | coal | 2040 | 2.0129 | Price¦Primary Energy¦Coal
Downscaling[MESSAGEix-GLOBIOM 1.1-M-R12] | Fragmented World | USA | Price¦Primary Energy¦Coal | US$2010/GJ | Price¦Primary Energy¦Coal | fuel_supply | coal | 2045 | 0.7438 | Price¦Primary Energy¦Coal
Downscaling[MESSAGEix-GLOBIOM 1.1-M-R12] | Fragmented World | USA | Price¦Primary Energy¦Coal | US$2010/GJ | Price¦Primary Energy¦Coal | fuel_supply | coal | 2050 | 1.1782 | Price¦Primary Energy¦Coal
Downscaling[MESSAGEix-GLOBIOM 1.1-M-R12] | Fragmented World | USA | Price¦Primary Energy¦Gas | US$2010/GJ | Price¦Primary Energy¦Gas | fuel_supply | gas | 2020 | 3.6045 | Price¦Primary Energy¦Gas
Downscaling[MESSAGEix-GLOBIOM 1.1-M-R12] | Fragmented World | USA | Price¦Primary Energy¦Gas | US$2010/GJ | Price¦Primary Energy¦Gas | fuel_supply | gas | 2025 | 3.7021 | Price¦Primary Energy¦Gas
Downscaling[MESSAGEix-GLOBIOM 1.1-M-R12] | Fragmented World | USA | Price¦Primary Energy¦Gas | US$2010/GJ | Price¦Primary Energy¦Gas | fuel_supply | gas | 2030 | 4.2959 | Price¦Primary Energy¦Gas
Downscaling[MESSAGEix-GLOBIOM 1.1-M-R12] | Fragmented World | USA | Price¦Primary Energy¦Gas | US$2010/GJ | Price¦Primary Energy¦Gas | fuel_supply | gas | 2035 | 4.7014 | Price¦Primary Energy¦Gas
Downscaling[MESSAGEix-GLOBIOM 1.1-M-R12] | Fragmented World | USA | Price¦Primary Energy¦Gas | US$2010/GJ | Price¦Primary Energy¦Gas | fuel_supply | gas | 2040 | 4.7167 | Price¦Primary Energy¦Gas
Downscaling[MESSAGEix-GLOBIOM 1.1-M-R12] | Fragmented World | USA | Price¦Primary Energy¦Gas | US$2010/GJ | Price¦Primary Energy¦Gas | fuel_supply | gas | 2045 | 5.2339 | Price¦Primary Energy¦Gas
Downscaling[MESSAGEix-GLOBIOM 1.1-M-R12] | Fragmented World | USA | Price¦Primary Energy¦Gas | US$2010/GJ | Price¦Primary Energy¦Gas | fuel_supply | gas | 2050 | 5.725 | Price¦Primary Energy¦Gas
Downscaling[MESSAGEix-GLOBIOM 1.1-M-R12] | Fragmented World | USA | Price¦Secondary Energy¦Liquids¦Oil | US$2010/GJ | Price¦Secondary Energy¦Liquids¦Oil | fuel_supply | oil | 2020 | 3.5492 | Price¦Secondary Energy¦Liquids¦Oil
Downscaling[MESSAGEix-GLOBIOM 1.1-M-R12] | Fragmented World | USA | Price¦Secondary Energy¦Liquids¦Oil | US$2010/GJ | Price¦Secondary Energy¦Liquids¦Oil | fuel_supply | oil | 2025 | 4.9106 | Price¦Secondary Energy¦Liquids¦Oil
Downscaling[MESSAGEix-GLOBIOM 1.1-M-R12] | Fragmented World | USA | Price¦Secondary Energy¦Liquids¦Oil | US$2010/GJ | Price¦Secondary Energy¦Liquids¦Oil | fuel_supply | oil | 2030 | 4.749 | Price¦Secondary Energy¦Liquids¦Oil
Downscaling[MESSAGEix-GLOBIOM 1.1-M-R12] | Fragmented World | USA | Price¦Secondary Energy¦Liquids¦Oil | US$2010/GJ | Price¦Secondary Energy¦Liquids¦Oil | fuel_supply | oil | 2035 | 5.9751 | Price¦Secondary Energy¦Liquids¦Oil
Downscaling[MESSAGEix-GLOBIOM 1.1-M-R12] | Fragmented World | USA | Price¦Secondary Energy¦Liquids¦Oil | US$2010/GJ | Price¦Secondary Energy¦Liquids¦Oil | fuel_supply | oil | 2040 | 5.306 | Price¦Secondary Energy¦Liquids¦Oil
Downscaling[MESSAGEix-GLOBIOM 1.1-M-R12] | Fragmented World | USA | Price¦Secondary Energy¦Liquids¦Oil | US$2010/GJ | Price¦Secondary Energy¦Liquids¦Oil | fuel_supply | oil | 2045 | 6.8552 | Price¦Secondary Energy¦Liquids¦Oil
Downscaling[MESSAGEix-GLOBIOM 1.1-M-R12] | Fragmented World | USA | Price¦Secondary Energy¦Liquids¦Oil | US$2010/GJ | Price¦Secondary Energy¦Liquids¦Oil | fuel_supply | oil | 2050 | 6.8876 | Price¦Secondary Energy¦Liquids¦Oil
Downscaling[MESSAGEix-GLOBIOM 1.1-M-R12] | Fragmented World | USA | Emissions¦CO2 | Mt CO2/yr | Emissions¦CO2 | scenarios - CO2 abatement | CO2 | 2020 | 3499.0915 | Emissions¦CO2
Downscaling[MESSAGEix-GLOBIOM 1.1-M-R12] | Fragmented World | USA | Emissions¦CO2 | Mt CO2/yr | Emissions¦CO2 | scenarios - CO2 abatement | CO2 | 2025 | 3792.1083 | Emissions¦CO2
Downscaling[MESSAGEix-GLOBIOM 1.1-M-R12] | Fragmented World | USA | Emissions¦CO2 | Mt CO2/yr | Emissions¦CO2 | scenarios - CO2 abatement | CO2 | 2030 | 3429.6617 | Emissions¦CO2
Downscaling[MESSAGEix-GLOBIOM 1.1-M-R12] | Fragmented World | USA | Emissions¦CO2 | Mt CO2/yr | Emissions¦CO2 | scenarios - CO2 abatement | CO2 | 2035 | 2838.4925 | Emissions¦CO2
Downscaling[MESSAGEix-GLOBIOM 1.1-M-R12] | Fragmented World | USA | Emissions¦CO2 | Mt CO2/yr | Emissions¦CO2 | scenarios - CO2 abatement | CO2 | 2040 | 2181.6373 | Emissions¦CO2
Downscaling[MESSAGEix-GLOBIOM 1.1-M-R12] | Fragmented World | USA | Emissions¦CO2 | Mt CO2/yr | Emissions¦CO2 | scenarios - CO2 abatement | CO2 | 2045 | 1575.3838 | Emissions¦CO2
Downscaling[MESSAGEix-GLOBIOM 1.1-M-R12] | Fragmented World | USA | Emissions¦CO2 | Mt CO2/yr | Emissions¦CO2 | scenarios - CO2 abatement | CO2 | 2050 | 1027.3495 | Emissions¦CO2
Downscaling[MESSAGEix-GLOBIOM 1.1-M-R12] | Fragmented World | USA | Emissions¦CO2¦Energy | Mt CO2/yr | Emissions¦CO2¦Energy | scenarios - CO2 abatement | CO2 | 2020 | 4765.1273 | Emissions¦CO2¦Energy
Downscaling[MESSAGEix-GLOBIOM 1.1-M-R12] | Fragmented World | USA | Emissions¦CO2¦Energy | Mt CO2/yr | Emissions¦CO2¦Energy | scenarios - CO2 abatement | CO2 | 2025 | 5150.5232 | Emissions¦CO2¦Energy
Downscaling[MESSAGEix-GLOBIOM 1.1-M-R12] | Fragmented World | USA | Emissions¦CO2¦Energy | Mt CO2/yr | Emissions¦CO2¦Energy | scenarios - CO2 abatement | CO2 | 2030 | 4937.4916 | Emissions¦CO2¦Energy
Downscaling[MESSAGEix-GLOBIOM 1.1-M-R12] | Fragmented World | USA | Emissions¦CO2¦Energy | Mt CO2/yr | Emissions¦CO2¦Energy | scenarios - CO2 abatement | CO2 | 2035 | 4415.7775 | Emissions¦CO2¦Energy
Downscaling[MESSAGEix-GLOBIOM 1.1-M-R12] | Fragmented World | USA | Emissions¦CO2¦Energy | Mt CO2/yr | Emissions¦CO2¦Energy | scenarios - CO2 abatement | CO2 | 2040 | 3833.6683 | Emissions¦CO2¦Energy
Downscaling[MESSAGEix-GLOBIOM 1.1-M-R12] | Fragmented World | USA | Emissions¦CO2¦Energy | Mt CO2/yr | Emissions¦CO2¦Energy | scenarios - CO2 abatement | CO2 | 2045 | 3272.2867 | Emissions¦CO2¦Energy
Downscaling[MESSAGEix-GLOBIOM 1.1-M-R12] | Fragmented World | USA | Emissions¦CO2¦Energy | Mt CO2/yr | Emissions¦CO2¦Energy | scenarios - CO2 abatement | CO2 | 2050 | 2767.275 | Emissions¦CO2¦Energy
Downscaling[MESSAGEix-GLOBIOM 1.1-M-R12] | Low demand | USA | Carbon Sequestration¦CCS | Mt CO2/yr | Carbon Sequestration¦CCS | CCS potential |  | 2020 | 0 | Carbon Sequestration¦CCS
Downscaling[MESSAGEix-GLOBIOM 1.1-M-R12] | Low demand | USA | Carbon Sequestration¦CCS | Mt CO2/yr | Carbon Sequestration¦CCS | CCS potential |  | 2025 | 0 | Carbon Sequestration¦CCS
Downscaling[MESSAGEix-GLOBIOM 1.1-M-R12] | Low demand | USA | Carbon Sequestration¦CCS | Mt CO2/yr | Carbon Sequestration¦CCS | CCS potential |  | 2030 | 135.0766 | Carbon Sequestration¦CCS
Downscaling[MESSAGEix-GLOBIOM 1.1-M-R12] | Low demand | USA | Carbon Sequestration¦CCS | Mt CO2/yr | Carbon Sequestration¦CCS | CCS potential |  | 2035 | 199.6585 | Carbon Sequestration¦CCS
Downscaling[MESSAGEix-GLOBIOM 1.1-M-R12] | Low demand | USA | Carbon Sequestration¦CCS | Mt CO2/yr | Carbon Sequestration¦CCS | CCS potential |  | 2040 | 245.0718 | Carbon Sequestration¦CCS
Downscaling[MESSAGEix-GLOBIOM 1.1-M-R12] | Low demand | USA | Carbon Sequestration¦CCS | Mt CO2/yr | Carbon Sequestration¦CCS | CCS potential |  | 2045 | 387.8176 | Carbon Sequestration¦CCS
Downscaling[MESSAGEix-GLOBIOM 1.1-M-R12] | Low demand | USA | Carbon Sequestration¦CCS | Mt CO2/yr | Carbon Sequestration¦CCS | CCS potential |  | 2050 | 554.1638 | Carbon Sequestration¦CCS
Downscaling[MESSAGEix-GLOBIOM 1.1-M-R12] | Low demand | USA | Final Energy¦Industry¦Electricity | EJ/yr | Final Energy¦Industry¦Electricity | demand_projection | elc_industry | 2020 | 2.0656 | Final Energy¦Industry¦Electricity
Downscaling[MESSAGEix-GLOBIOM 1.1-M-R12] | Low demand | USA | Final Energy¦Industry¦Electricity | EJ/yr | Final Energy¦Industry¦Electricity | demand_projection | elc_industry | 2025 | 2.1213 | Final Energy¦Industry¦Electricity
Downscaling[MESSAGEix-GLOBIOM 1.1-M-R12] | Low demand | USA | Final Energy¦Industry¦Electricity | EJ/yr | Final Energy¦Industry¦Electricity | demand_projection | elc_industry | 2030 | 2.0327 | Final Energy¦Industry¦Electricity
Downscaling[MESSAGEix-GLOBIOM 1.1-M-R12] | Low demand | USA | Final Energy¦Industry¦Electricity | EJ/yr | Final Energy¦Industry¦Electricity | demand_projection | elc_industry | 2035 | 1.9692 | Final Energy¦Industry¦Electricity
Downscaling[MESSAGEix-GLOBIOM 1.1-M-R12] | Low demand | USA | Final Energy¦Industry¦Electricity | EJ/yr | Final Energy¦Industry¦Electricity | demand_projection | elc_industry | 2040 | 1.8892 | Final Energy¦Industry¦Electricity
Downscaling[MESSAGEix-GLOBIOM 1.1-M-R12] | Low demand | USA | Final Energy¦Industry¦Electricity | EJ/yr | Final Energy¦Industry¦Electricity | demand_projection | elc_industry | 2045 | 1.7711 | Final Energy¦Industry¦Electricity
Downscaling[MESSAGEix-GLOBIOM 1.1-M-R12] | Low demand | USA | Final Energy¦Industry¦Electricity | EJ/yr | Final Energy¦Industry¦Electricity | demand_projection | elc_industry | 2050 | 1.6295 | Final Energy¦Industry¦Electricity
Downscaling[MESSAGEix-GLOBIOM 1.1-M-R12] | Low demand | USA | Final Energy¦Residential and Commercial¦Electricity | EJ/yr | Final Energy¦Residential and Commercial¦Electricity | demand_projection | elc_buildings | 2020 | 11.845 | Final Energy¦Residential and Commercial¦Electricity
Downscaling[MESSAGEix-GLOBIOM 1.1-M-R12] | Low demand | USA | Final Energy¦Residential and Commercial¦Electricity | EJ/yr | Final Energy¦Residential and Commercial¦Electricity | demand_projection | elc_buildings | 2025 | 13.0947 | Final Energy¦Residential and Commercial¦Electricity
Downscaling[MESSAGEix-GLOBIOM 1.1-M-R12] | Low demand | USA | Final Energy¦Residential and Commercial¦Electricity | EJ/yr | Final Energy¦Residential and Commercial¦Electricity | demand_projection | elc_buildings | 2030 | 11.6676 | Final Energy¦Residential and Commercial¦Electricity
Downscaling[MESSAGEix-GLOBIOM 1.1-M-R12] | Low demand | USA | Final Energy¦Residential and Commercial¦Electricity | EJ/yr | Final Energy¦Residential and Commercial¦Electricity | demand_projection | elc_buildings | 2035 | 11.54 | Final Energy¦Residential and Commercial¦Electricity
Downscaling[MESSAGEix-GLOBIOM 1.1-M-R12] | Low demand | USA | Final Energy¦Residential and Commercial¦Electricity | EJ/yr | Final Energy¦Residential and Commercial¦Electricity | demand_projection | elc_buildings | 2040 | 10.9303 | Final Energy¦Residential and Commercial¦Electricity
Downscaling[MESSAGEix-GLOBIOM 1.1-M-R12] | Low demand | USA | Final Energy¦Residential and Commercial¦Electricity | EJ/yr | Final Energy¦Residential and Commercial¦Electricity | demand_projection | elc_buildings | 2045 | 10.329 | Final Energy¦Residential and Commercial¦Electricity
Downscaling[MESSAGEix-GLOBIOM 1.1-M-R12] | Low demand | USA | Final Energy¦Residential and Commercial¦Electricity | EJ/yr | Final Energy¦Residential and Commercial¦Electricity | demand_projection | elc_buildings | 2050 | 9.4115 | Final Energy¦Residential and Commercial¦Electricity
Downscaling[MESSAGEix-GLOBIOM 1.1-M-R12] | Low demand | USA | Final Energy¦Transportation¦Electricity | EJ/yr | Final Energy¦Transportation¦Electricity | demand_projection | elc_transport | 2020 | 0.0496 | Final Energy¦Transportation¦Electricity
Downscaling[MESSAGEix-GLOBIOM 1.1-M-R12] | Low demand | USA | Final Energy¦Transportation¦Electricity | EJ/yr | Final Energy¦Transportation¦Electricity | demand_projection | elc_transport | 2025 | 0.0474 | Final Energy¦Transportation¦Electricity
Downscaling[MESSAGEix-GLOBIOM 1.1-M-R12] | Low demand | USA | Final Energy¦Transportation¦Electricity | EJ/yr | Final Energy¦Transportation¦Electricity | demand_projection | elc_transport | 2030 | 0.2873 | Final Energy¦Transportation¦Electricity
Downscaling[MESSAGEix-GLOBIOM 1.1-M-R12] | Low demand | USA | Final Energy¦Transportation¦Electricity | EJ/yr | Final Energy¦Transportation¦Electricity | demand_projection | elc_transport | 2035 | 0.7097 | Final Energy¦Transportation¦Electricity
Downscaling[MESSAGEix-GLOBIOM 1.1-M-R12] | Low demand | USA | Final Energy¦Transportation¦Electricity | EJ/yr | Final Energy¦Transportation¦Electricity | demand_projection | elc_transport | 2040 | 1.4334 | Final Energy¦Transportation¦Electricity
Downscaling[MESSAGEix-GLOBIOM 1.1-M-R12] | Low demand | USA | Final Energy¦Transportation¦Electricity | EJ/yr | Final Energy¦Transportation¦Electricity | demand_projection | elc_transport | 2045 | 2.6807 | Final Energy¦Transportation¦Electricity
Downscaling[MESSAGEix-GLOBIOM 1.1-M-R12] | Low demand | USA | Final Energy¦Transportation¦Electricity | EJ/yr | Final Energy¦Transportation¦Electricity | demand_projection | elc_transport | 2050 | 4.8047 | Final Energy¦Transportation¦Electricity
Downscaling[MESSAGEix-GLOBIOM 1.1-M-R12] | Low demand | USA | Secondary Energy¦Hydrogen | EJ/yr | Secondary Energy¦Hydrogen | demand_projection | hydrogen_allsect | 2020 | 0.1312 | Secondary Energy¦Hydrogen
Downscaling[MESSAGEix-GLOBIOM 1.1-M-R12] | Low demand | USA | Secondary Energy¦Hydrogen | EJ/yr | Secondary Energy¦Hydrogen | demand_projection | hydrogen_allsect | 2025 | 0.1258 | Secondary Energy¦Hydrogen
Downscaling[MESSAGEix-GLOBIOM 1.1-M-R12] | Low demand | USA | Secondary Energy¦Hydrogen | EJ/yr | Secondary Energy¦Hydrogen | demand_projection | hydrogen_allsect | 2030 | 0.429 | Secondary Energy¦Hydrogen
Downscaling[MESSAGEix-GLOBIOM 1.1-M-R12] | Low demand | USA | Secondary Energy¦Hydrogen | EJ/yr | Secondary Energy¦Hydrogen | demand_projection | hydrogen_allsect | 2035 | 0.8796 | Secondary Energy¦Hydrogen
Downscaling[MESSAGEix-GLOBIOM 1.1-M-R12] | Low demand | USA | Secondary Energy¦Hydrogen | EJ/yr | Secondary Energy¦Hydrogen | demand_projection | hydrogen_allsect | 2040 | 1.2337 | Secondary Energy¦Hydrogen
Downscaling[MESSAGEix-GLOBIOM 1.1-M-R12] | Low demand | USA | Secondary Energy¦Hydrogen | EJ/yr | Secondary Energy¦Hydrogen | demand_projection | hydrogen_allsect | 2045 | 1.76 | Secondary Energy¦Hydrogen
Downscaling[MESSAGEix-GLOBIOM 1.1-M-R12] | Low demand | USA | Secondary Energy¦Hydrogen | EJ/yr | Secondary Energy¦Hydrogen | demand_projection | hydrogen_allsect | 2050 | 2.2824 | Secondary Energy¦Hydrogen
Downscaling[MESSAGEix-GLOBIOM 1.1-M-R12] | Low demand | USA | Emissions¦CO2¦Power (estimated) | Mt CO2 | Secondary Energy¦Electricity¦Coal | elec_co2 |  | 2020 | 448.6056 | Secondary Energy¦Electricity¦Coal | 94
Downscaling[MESSAGEix-GLOBIOM 1.1-M-R12] | Low demand | USA | Emissions¦CO2¦Power (estimated) | Mt CO2 | Secondary Energy¦Electricity¦Coal | elec_co2 |  | 2025 | 230.7324 | Secondary Energy¦Electricity¦Coal | 94
Downscaling[MESSAGEix-GLOBIOM 1.1-M-R12] | Low demand | USA | Emissions¦CO2¦Power (estimated) | Mt CO2 | Secondary Energy¦Electricity¦Coal | elec_co2 |  | 2030 | 60.912 | Secondary Energy¦Electricity¦Coal | 94
Downscaling[MESSAGEix-GLOBIOM 1.1-M-R12] | Low demand | USA | Emissions¦CO2¦Power (estimated) | Mt CO2 | Secondary Energy¦Electricity¦Coal | elec_co2 |  | 2035 | 21.4978 | Secondary Energy¦Electricity¦Coal | 94
Downscaling[MESSAGEix-GLOBIOM 1.1-M-R12] | Low demand | USA | Emissions¦CO2¦Power (estimated) | Mt CO2 | Secondary Energy¦Electricity¦Coal | elec_co2 |  | 2040 | 7.2286 | Secondary Energy¦Electricity¦Coal | 94
Downscaling[MESSAGEix-GLOBIOM 1.1-M-R12] | Low demand | USA | Emissions¦CO2¦Power (estimated) | Mt CO2 | Secondary Energy¦Electricity¦Coal | elec_co2 |  | 2045 | 3.1678 | Secondary Energy¦Electricity¦Coal | 94
Downscaling[MESSAGEix-GLOBIOM 1.1-M-R12] | Low demand | USA | Emissions¦CO2¦Power (estimated) | Mt CO2 | Secondary Energy¦Electricity¦Coal | elec_co2 |  | 2050 | 3.6472 | Secondary Energy¦Electricity¦Coal | 94
Downscaling[MESSAGEix-GLOBIOM 1.1-M-R12] | Low demand | USA | Emissions¦CO2¦Power (estimated) | Mt CO2 | Secondary Energy¦Electricity¦Gas | elec_co2 |  | 2020 | 241.087 | Secondary Energy¦Electricity¦Gas | 55
Downscaling[MESSAGEix-GLOBIOM 1.1-M-R12] | Low demand | USA | Emissions¦CO2¦Power (estimated) | Mt CO2 | Secondary Energy¦Electricity¦Gas | elec_co2 |  | 2025 | 340.6755 | Secondary Energy¦Electricity¦Gas | 55
Downscaling[MESSAGEix-GLOBIOM 1.1-M-R12] | Low demand | USA | Emissions¦CO2¦Power (estimated) | Mt CO2 | Secondary Energy¦Electricity¦Gas | elec_co2 |  | 2030 | 263.846 | Secondary Energy¦Electricity¦Gas | 55
Downscaling[MESSAGEix-GLOBIOM 1.1-M-R12] | Low demand | USA | Emissions¦CO2¦Power (estimated) | Mt CO2 | Secondary Energy¦Electricity¦Gas | elec_co2 |  | 2035 | 152.009 | Secondary Energy¦Electricity¦Gas | 55
Downscaling[MESSAGEix-GLOBIOM 1.1-M-R12] | Low demand | USA | Emissions¦CO2¦Power (estimated) | Mt CO2 | Secondary Energy¦Electricity¦Gas | elec_co2 |  | 2040 | 62.4525 | Secondary Energy¦Electricity¦Gas | 55
Downscaling[MESSAGEix-GLOBIOM 1.1-M-R12] | Low demand | USA | Emissions¦CO2¦Power (estimated) | Mt CO2 | Secondary Energy¦Electricity¦Gas | elec_co2 |  | 2045 | 89.3695 | Secondary Energy¦Electricity¦Gas | 55
Downscaling[MESSAGEix-GLOBIOM 1.1-M-R12] | Low demand | USA | Emissions¦CO2¦Power (estimated) | Mt CO2 | Secondary Energy¦Electricity¦Gas | elec_co2 |  | 2050 | 131.2135 | Secondary Energy¦Electricity¦Gas | 55
Downscaling[MESSAGEix-GLOBIOM 1.1-M-R12] | Low demand | USA | Emissions¦CO2¦Power (estimated) | Mt CO2 | Secondary Energy¦Electricity¦Oil | elec_co2 |  | 2020 | 47.187 | Secondary Energy¦Electricity¦Oil | 70
Downscaling[MESSAGEix-GLOBIOM 1.1-M-R12] | Low demand | USA | Emissions¦CO2¦Power (estimated) | Mt CO2 | Secondary Energy¦Electricity¦Oil | elec_co2 |  | 2025 | 41.846 | Secondary Energy¦Electricity¦Oil | 70
Downscaling[MESSAGEix-GLOBIOM 1.1-M-R12] | Low demand | USA | Emissions¦CO2¦Power (estimated) | Mt CO2 | Secondary Energy¦Electricity¦Oil | elec_co2 |  | 2030 | 11.417 | Secondary Energy¦Electricity¦Oil | 70
Downscaling[MESSAGEix-GLOBIOM 1.1-M-R12] | Low demand | USA | Emissions¦CO2¦Power (estimated) | Mt CO2 | Secondary Energy¦Electricity¦Oil | elec_co2 |  | 2035 | 0 | Secondary Energy¦Electricity¦Oil | 70
Downscaling[MESSAGEix-GLOBIOM 1.1-M-R12] | Low demand | USA | Emissions¦CO2¦Power (estimated) | Mt CO2 | Secondary Energy¦Electricity¦Oil | elec_co2 |  | 2040 | 0 | Secondary Energy¦Electricity¦Oil | 70
Downscaling[MESSAGEix-GLOBIOM 1.1-M-R12] | Low demand | USA | Emissions¦CO2¦Power (estimated) | Mt CO2 | Secondary Energy¦Electricity¦Oil | elec_co2 |  | 2045 | 0 | Secondary Energy¦Electricity¦Oil | 70
Downscaling[MESSAGEix-GLOBIOM 1.1-M-R12] | Low demand | USA | Emissions¦CO2¦Power (estimated) | Mt CO2 | Secondary Energy¦Electricity¦Oil | elec_co2 |  | 2050 | 0 | Secondary Energy¦Electricity¦Oil | 70
Downscaling[MESSAGEix-GLOBIOM 1.1-M-R12] | Low demand | USA | Price¦Primary Energy¦Biomass | US$2010/GJ | Price¦Primary Energy¦Biomass | fuel_supply | bioenergy | 2020 | 4.4685 | Price¦Primary Energy¦Biomass
Downscaling[MESSAGEix-GLOBIOM 1.1-M-R12] | Low demand | USA | Price¦Primary Energy¦Biomass | US$2010/GJ | Price¦Primary Energy¦Biomass | fuel_supply | bioenergy | 2025 | 3.3054 | Price¦Primary Energy¦Biomass
Downscaling[MESSAGEix-GLOBIOM 1.1-M-R12] | Low demand | USA | Price¦Primary Energy¦Biomass | US$2010/GJ | Price¦Primary Energy¦Biomass | fuel_supply | bioenergy | 2030 | 13.4735 | Price¦Primary Energy¦Biomass
Downscaling[MESSAGEix-GLOBIOM 1.1-M-R12] | Low demand | USA | Price¦Primary Energy¦Biomass | US$2010/GJ | Price¦Primary Energy¦Biomass | fuel_supply | bioenergy | 2035 | 7.9318 | Price¦Primary Energy¦Biomass
Downscaling[MESSAGEix-GLOBIOM 1.1-M-R12] | Low demand | USA | Price¦Primary Energy¦Biomass | US$2010/GJ | Price¦Primary Energy¦Biomass | fuel_supply | bioenergy | 2040 | 13.9848 | Price¦Primary Energy¦Biomass
Downscaling[MESSAGEix-GLOBIOM 1.1-M-R12] | Low demand | USA | Price¦Primary Energy¦Biomass | US$2010/GJ | Price¦Primary Energy¦Biomass | fuel_supply | bioenergy | 2045 | 19.5531 | Price¦Primary Energy¦Biomass
Downscaling[MESSAGEix-GLOBIOM 1.1-M-R12] | Low demand | USA | Price¦Primary Energy¦Biomass | US$2010/GJ | Price¦Primary Energy¦Biomass | fuel_supply | bioenergy | 2050 | 20.0123 | Price¦Primary Energy¦Biomass
Downscaling[MESSAGEix-GLOBIOM 1.1-M-R12] | Low demand | USA | Price¦Primary Energy¦Coal | US$2010/GJ | Price¦Primary Energy¦Coal | fuel_supply | coal | 2020 | 2.4399 | Price¦Primary Energy¦Coal
Downscaling[MESSAGEix-GLOBIOM 1.1-M-R12] | Low demand | USA | Price¦Primary Energy¦Coal | US$2010/GJ | Price¦Primary Energy¦Coal | fuel_supply | coal | 2025 | 2.2303 | Price¦Primary Energy¦Coal
Downscaling[MESSAGEix-GLOBIOM 1.1-M-R12] | Low demand | USA | Price¦Primary Energy¦Coal | US$2010/GJ | Price¦Primary Energy¦Coal | fuel_supply | coal | 2030 | -10.6768 | Price¦Primary Energy¦Coal
Downscaling[MESSAGEix-GLOBIOM 1.1-M-R12] | Low demand | USA | Price¦Primary Energy¦Coal | US$2010/GJ | Price¦Primary Energy¦Coal | fuel_supply | coal | 2035 | -5.354 | Price¦Primary Energy¦Coal
Downscaling[MESSAGEix-GLOBIOM 1.1-M-R12] | Low demand | USA | Price¦Primary Energy¦Coal | US$2010/GJ | Price¦Primary Energy¦Coal | fuel_supply | coal | 2040 | 3.6064 | Price¦Primary Energy¦Coal
Downscaling[MESSAGEix-GLOBIOM 1.1-M-R12] | Low demand | USA | Price¦Primary Energy¦Coal | US$2010/GJ | Price¦Primary Energy¦Coal | fuel_supply | coal | 2045 | 4.5979 | Price¦Primary Energy¦Coal
Downscaling[MESSAGEix-GLOBIOM 1.1-M-R12] | Low demand | USA | Price¦Primary Energy¦Coal | US$2010/GJ | Price¦Primary Energy¦Coal | fuel_supply | coal | 2050 | 5.8564 | Price¦Primary Energy¦Coal
Downscaling[MESSAGEix-GLOBIOM 1.1-M-R12] | Low demand | USA | Price¦Primary Energy¦Gas | US$2010/GJ | Price¦Primary Energy¦Gas | fuel_supply | gas | 2020 | 3.6045 | Price¦Primary Energy¦Gas
Downscaling[MESSAGEix-GLOBIOM 1.1-M-R12] | Low demand | USA | Price¦Primary Energy¦Gas | US$2010/GJ | Price¦Primary Energy¦Gas | fuel_supply | gas | 2025 | 4.1003 | Price¦Primary Energy¦Gas
Downscaling[MESSAGEix-GLOBIOM 1.1-M-R12] | Low demand | USA | Price¦Primary Energy¦Gas | US$2010/GJ | Price¦Primary Energy¦Gas | fuel_supply | gas | 2030 | 1.7803 | Price¦Primary Energy¦Gas
Downscaling[MESSAGEix-GLOBIOM 1.1-M-R12] | Low demand | USA | Price¦Primary Energy¦Gas | US$2010/GJ | Price¦Primary Energy¦Gas | fuel_supply | gas | 2035 | -0.0919 | Price¦Primary Energy¦Gas
Downscaling[MESSAGEix-GLOBIOM 1.1-M-R12] | Low demand | USA | Price¦Primary Energy¦Gas | US$2010/GJ | Price¦Primary Energy¦Gas | fuel_supply | gas | 2040 | 3.5256 | Price¦Primary Energy¦Gas
Downscaling[MESSAGEix-GLOBIOM 1.1-M-R12] | Low demand | USA | Price¦Primary Energy¦Gas | US$2010/GJ | Price¦Primary Energy¦Gas | fuel_supply | gas | 2045 | 7.0002 | Price¦Primary Energy¦Gas
Downscaling[MESSAGEix-GLOBIOM 1.1-M-R12] | Low demand | USA | Price¦Primary Energy¦Gas | US$2010/GJ | Price¦Primary Energy¦Gas | fuel_supply | gas | 2050 | 6.1596 | Price¦Primary Energy¦Gas
Downscaling[MESSAGEix-GLOBIOM 1.1-M-R12] | Low demand | USA | Price¦Secondary Energy¦Liquids¦Oil | US$2010/GJ | Price¦Secondary Energy¦Liquids¦Oil | fuel_supply | oil | 2020 | 3.5492 | Price¦Secondary Energy¦Liquids¦Oil
Downscaling[MESSAGEix-GLOBIOM 1.1-M-R12] | Low demand | USA | Price¦Secondary Energy¦Liquids¦Oil | US$2010/GJ | Price¦Secondary Energy¦Liquids¦Oil | fuel_supply | oil | 2025 | 4.769 | Price¦Secondary Energy¦Liquids¦Oil
Downscaling[MESSAGEix-GLOBIOM 1.1-M-R12] | Low demand | USA | Price¦Secondary Energy¦Liquids¦Oil | US$2010/GJ | Price¦Secondary Energy¦Liquids¦Oil | fuel_supply | oil | 2030 | 3.5215 | Price¦Secondary Energy¦Liquids¦Oil
Downscaling[MESSAGEix-GLOBIOM 1.1-M-R12] | Low demand | USA | Price¦Secondary Energy¦Liquids¦Oil | US$2010/GJ | Price¦Secondary Energy¦Liquids¦Oil | fuel_supply | oil | 2035 | 5.4532 | Price¦Secondary Energy¦Liquids¦Oil
Downscaling[MESSAGEix-GLOBIOM 1.1-M-R12] | Low demand | USA | Price¦Secondary Energy¦Liquids¦Oil | US$2010/GJ | Price¦Secondary Energy¦Liquids¦Oil | fuel_supply | oil | 2040 | 4.8071 | Price¦Secondary Energy¦Liquids¦Oil
Downscaling[MESSAGEix-GLOBIOM 1.1-M-R12] | Low demand | USA | Price¦Secondary Energy¦Liquids¦Oil | US$2010/GJ | Price¦Secondary Energy¦Liquids¦Oil | fuel_supply | oil | 2045 | 10.2678 | Price¦Secondary Energy¦Liquids¦Oil
Downscaling[MESSAGEix-GLOBIOM 1.1-M-R12] | Low demand | USA | Price¦Secondary Energy¦Liquids¦Oil | US$2010/GJ | Price¦Secondary Energy¦Liquids¦Oil | fuel_supply | oil | 2050 | 3.3337 | Price¦Secondary Energy¦Liquids¦Oil
Downscaling[MESSAGEix-GLOBIOM 1.1-M-R12] | Low demand | USA | Emissions¦CO2 | Mt CO2/yr | Emissions¦CO2 | scenarios - CO2 abatement | CO2 | 2020 | 3460.0346 | Emissions¦CO2
Downscaling[MESSAGEix-GLOBIOM 1.1-M-R12] | Low demand | USA | Emissions¦CO2 | Mt CO2/yr | Emissions¦CO2 | scenarios - CO2 abatement | CO2 | 2025 | 2954.0471 | Emissions¦CO2
Downscaling[MESSAGEix-GLOBIOM 1.1-M-R12] | Low demand | USA | Emissions¦CO2 | Mt CO2/yr | Emissions¦CO2 | scenarios - CO2 abatement | CO2 | 2030 | 1089.3561 | Emissions¦CO2
Downscaling[MESSAGEix-GLOBIOM 1.1-M-R12] | Low demand | USA | Emissions¦CO2 | Mt CO2/yr | Emissions¦CO2 | scenarios - CO2 abatement | CO2 | 2035 | 458.0174 | Emissions¦CO2
Downscaling[MESSAGEix-GLOBIOM 1.1-M-R12] | Low demand | USA | Emissions¦CO2 | Mt CO2/yr | Emissions¦CO2 | scenarios - CO2 abatement | CO2 | 2040 | -50.0113 | Emissions¦CO2
Downscaling[MESSAGEix-GLOBIOM 1.1-M-R12] | Low demand | USA | Emissions¦CO2 | Mt CO2/yr | Emissions¦CO2 | scenarios - CO2 abatement | CO2 | 2045 | -345.889 | Emissions¦CO2
Downscaling[MESSAGEix-GLOBIOM 1.1-M-R12] | Low demand | USA | Emissions¦CO2 | Mt CO2/yr | Emissions¦CO2 | scenarios - CO2 abatement | CO2 | 2050 | -690.6607 | Emissions¦CO2
Downscaling[MESSAGEix-GLOBIOM 1.1-M-R12] | Low demand | USA | Emissions¦CO2¦Energy | Mt CO2/yr | Emissions¦CO2¦Energy | scenarios - CO2 abatement | CO2 | 2020 | 4726.8642 | Emissions¦CO2¦Energy
Downscaling[MESSAGEix-GLOBIOM 1.1-M-R12] | Low demand | USA | Emissions¦CO2¦Energy | Mt CO2/yr | Emissions¦CO2¦Energy | scenarios - CO2 abatement | CO2 | 2025 | 4290.0275 | Emissions¦CO2¦Energy
Downscaling[MESSAGEix-GLOBIOM 1.1-M-R12] | Low demand | USA | Emissions¦CO2¦Energy | Mt CO2/yr | Emissions¦CO2¦Energy | scenarios - CO2 abatement | CO2 | 2030 | 2609.8846 | Emissions¦CO2¦Energy
Downscaling[MESSAGEix-GLOBIOM 1.1-M-R12] | Low demand | USA | Emissions¦CO2¦Energy | Mt CO2/yr | Emissions¦CO2¦Energy | scenarios - CO2 abatement | CO2 | 2035 | 1948.6715 | Emissions¦CO2¦Energy
Downscaling[MESSAGEix-GLOBIOM 1.1-M-R12] | Low demand | USA | Emissions¦CO2¦Energy | Mt CO2/yr | Emissions¦CO2¦Energy | scenarios - CO2 abatement | CO2 | 2040 | 1413.0741 | Emissions¦CO2¦Energy
Downscaling[MESSAGEix-GLOBIOM 1.1-M-R12] | Low demand | USA | Emissions¦CO2¦Energy | Mt CO2/yr | Emissions¦CO2¦Energy | scenarios - CO2 abatement | CO2 | 2045 | 1103.4302 | Emissions¦CO2¦Energy
Downscaling[MESSAGEix-GLOBIOM 1.1-M-R12] | Low demand | USA | Emissions¦CO2¦Energy | Mt CO2/yr | Emissions¦CO2¦Energy | scenarios - CO2 abatement | CO2 | 2050 | 745.1917 | Emissions¦CO2¦Energy
Downscaling[MESSAGEix-GLOBIOM 1.1-M-R12] | Nationally Determined Contributions (NDCs) | USA | Carbon Sequestration¦CCS | Mt CO2/yr | Carbon Sequestration¦CCS | CCS potential |  | 2020 | 0 | Carbon Sequestration¦CCS
Downscaling[MESSAGEix-GLOBIOM 1.1-M-R12] | Nationally Determined Contributions (NDCs) | USA | Carbon Sequestration¦CCS | Mt CO2/yr | Carbon Sequestration¦CCS | CCS potential |  | 2025 | 0 | Carbon Sequestration¦CCS
Downscaling[MESSAGEix-GLOBIOM 1.1-M-R12] | Nationally Determined Contributions (NDCs) | USA | Carbon Sequestration¦CCS | Mt CO2/yr | Carbon Sequestration¦CCS | CCS potential |  | 2030 | 0 | Carbon Sequestration¦CCS
Downscaling[MESSAGEix-GLOBIOM 1.1-M-R12] | Nationally Determined Contributions (NDCs) | USA | Carbon Sequestration¦CCS | Mt CO2/yr | Carbon Sequestration¦CCS | CCS potential |  | 2035 | 12.6672 | Carbon Sequestration¦CCS
Downscaling[MESSAGEix-GLOBIOM 1.1-M-R12] | Nationally Determined Contributions (NDCs) | USA | Carbon Sequestration¦CCS | Mt CO2/yr | Carbon Sequestration¦CCS | CCS potential |  | 2040 | 31.7062 | Carbon Sequestration¦CCS
Downscaling[MESSAGEix-GLOBIOM 1.1-M-R12] | Nationally Determined Contributions (NDCs) | USA | Carbon Sequestration¦CCS | Mt CO2/yr | Carbon Sequestration¦CCS | CCS potential |  | 2045 | 71.1978 | Carbon Sequestration¦CCS
Downscaling[MESSAGEix-GLOBIOM 1.1-M-R12] | Nationally Determined Contributions (NDCs) | USA | Carbon Sequestration¦CCS | Mt CO2/yr | Carbon Sequestration¦CCS | CCS potential |  | 2050 | 106.4661 | Carbon Sequestration¦CCS
Downscaling[MESSAGEix-GLOBIOM 1.1-M-R12] | Nationally Determined Contributions (NDCs) | USA | Final Energy¦Industry¦Electricity | EJ/yr | Final Energy¦Industry¦Electricity | demand_projection | elc_industry | 2020 | 2.0397 | Final Energy¦Industry¦Electricity
Downscaling[MESSAGEix-GLOBIOM 1.1-M-R12] | Nationally Determined Contributions (NDCs) | USA | Final Energy¦Industry¦Electricity | EJ/yr | Final Energy¦Industry¦Electricity | demand_projection | elc_industry | 2025 | 2.0741 | Final Energy¦Industry¦Electricity
Downscaling[MESSAGEix-GLOBIOM 1.1-M-R12] | Nationally Determined Contributions (NDCs) | USA | Final Energy¦Industry¦Electricity | EJ/yr | Final Energy¦Industry¦Electricity | demand_projection | elc_industry | 2030 | 2.1427 | Final Energy¦Industry¦Electricity
Downscaling[MESSAGEix-GLOBIOM 1.1-M-R12] | Nationally Determined Contributions (NDCs) | USA | Final Energy¦Industry¦Electricity | EJ/yr | Final Energy¦Industry¦Electricity | demand_projection | elc_industry | 2035 | 2.261 | Final Energy¦Industry¦Electricity
Downscaling[MESSAGEix-GLOBIOM 1.1-M-R12] | Nationally Determined Contributions (NDCs) | USA | Final Energy¦Industry¦Electricity | EJ/yr | Final Energy¦Industry¦Electricity | demand_projection | elc_industry | 2040 | 2.3451 | Final Energy¦Industry¦Electricity
Downscaling[MESSAGEix-GLOBIOM 1.1-M-R12] | Nationally Determined Contributions (NDCs) | USA | Final Energy¦Industry¦Electricity | EJ/yr | Final Energy¦Industry¦Electricity | demand_projection | elc_industry | 2045 | 2.4175 | Final Energy¦Industry¦Electricity
Downscaling[MESSAGEix-GLOBIOM 1.1-M-R12] | Nationally Determined Contributions (NDCs) | USA | Final Energy¦Industry¦Electricity | EJ/yr | Final Energy¦Industry¦Electricity | demand_projection | elc_industry | 2050 | 2.4678 | Final Energy¦Industry¦Electricity
Downscaling[MESSAGEix-GLOBIOM 1.1-M-R12] | Nationally Determined Contributions (NDCs) | USA | Final Energy¦Residential and Commercial¦Electricity | EJ/yr | Final Energy¦Residential and Commercial¦Electricity | demand_projection | elc_buildings | 2020 | 11.7982 | Final Energy¦Residential and Commercial¦Electricity
Downscaling[MESSAGEix-GLOBIOM 1.1-M-R12] | Nationally Determined Contributions (NDCs) | USA | Final Energy¦Residential and Commercial¦Electricity | EJ/yr | Final Energy¦Residential and Commercial¦Electricity | demand_projection | elc_buildings | 2025 | 13.0306 | Final Energy¦Residential and Commercial¦Electricity
Downscaling[MESSAGEix-GLOBIOM 1.1-M-R12] | Nationally Determined Contributions (NDCs) | USA | Final Energy¦Residential and Commercial¦Electricity | EJ/yr | Final Energy¦Residential and Commercial¦Electricity | demand_projection | elc_buildings | 2030 | 13.1529 | Final Energy¦Residential and Commercial¦Electricity
Downscaling[MESSAGEix-GLOBIOM 1.1-M-R12] | Nationally Determined Contributions (NDCs) | USA | Final Energy¦Residential and Commercial¦Electricity | EJ/yr | Final Energy¦Residential and Commercial¦Electricity | demand_projection | elc_buildings | 2035 | 14.1057 | Final Energy¦Residential and Commercial¦Electricity
Downscaling[MESSAGEix-GLOBIOM 1.1-M-R12] | Nationally Determined Contributions (NDCs) | USA | Final Energy¦Residential and Commercial¦Electricity | EJ/yr | Final Energy¦Residential and Commercial¦Electricity | demand_projection | elc_buildings | 2040 | 14.003 | Final Energy¦Residential and Commercial¦Electricity
Downscaling[MESSAGEix-GLOBIOM 1.1-M-R12] | Nationally Determined Contributions (NDCs) | USA | Final Energy¦Residential and Commercial¦Electricity | EJ/yr | Final Energy¦Residential and Commercial¦Electricity | demand_projection | elc_buildings | 2045 | 14.217 | Final Energy¦Residential and Commercial¦Electricity
Downscaling[MESSAGEix-GLOBIOM 1.1-M-R12] | Nationally Determined Contributions (NDCs) | USA | Final Energy¦Residential and Commercial¦Electricity | EJ/yr | Final Energy¦Residential and Commercial¦Electricity | demand_projection | elc_buildings | 2050 | 14.3277 | Final Energy¦Residential and Commercial¦Electricity
Downscaling[MESSAGEix-GLOBIOM 1.1-M-R12] | Nationally Determined Contributions (NDCs) | USA | Final Energy¦Transportation¦Electricity | EJ/yr | Final Energy¦Transportation¦Electricity | demand_projection | elc_transport | 2020 | 0.0467 | Final Energy¦Transportation¦Electricity
Downscaling[MESSAGEix-GLOBIOM 1.1-M-R12] | Nationally Determined Contributions (NDCs) | USA | Final Energy¦Transportation¦Electricity | EJ/yr | Final Energy¦Transportation¦Electricity | demand_projection | elc_transport | 2025 | 0.0424 | Final Energy¦Transportation¦Electricity
Downscaling[MESSAGEix-GLOBIOM 1.1-M-R12] | Nationally Determined Contributions (NDCs) | USA | Final Energy¦Transportation¦Electricity | EJ/yr | Final Energy¦Transportation¦Electricity | demand_projection | elc_transport | 2030 | 0.2976 | Final Energy¦Transportation¦Electricity
Downscaling[MESSAGEix-GLOBIOM 1.1-M-R12] | Nationally Determined Contributions (NDCs) | USA | Final Energy¦Transportation¦Electricity | EJ/yr | Final Energy¦Transportation¦Electricity | demand_projection | elc_transport | 2035 | 0.7652 | Final Energy¦Transportation¦Electricity
Downscaling[MESSAGEix-GLOBIOM 1.1-M-R12] | Nationally Determined Contributions (NDCs) | USA | Final Energy¦Transportation¦Electricity | EJ/yr | Final Energy¦Transportation¦Electricity | demand_projection | elc_transport | 2040 | 1.5788 | Final Energy¦Transportation¦Electricity
Downscaling[MESSAGEix-GLOBIOM 1.1-M-R12] | Nationally Determined Contributions (NDCs) | USA | Final Energy¦Transportation¦Electricity | EJ/yr | Final Energy¦Transportation¦Electricity | demand_projection | elc_transport | 2045 | 2.9714 | Final Energy¦Transportation¦Electricity
Downscaling[MESSAGEix-GLOBIOM 1.1-M-R12] | Nationally Determined Contributions (NDCs) | USA | Final Energy¦Transportation¦Electricity | EJ/yr | Final Energy¦Transportation¦Electricity | demand_projection | elc_transport | 2050 | 4.5191 | Final Energy¦Transportation¦Electricity
Downscaling[MESSAGEix-GLOBIOM 1.1-M-R12] | Nationally Determined Contributions (NDCs) | USA | Secondary Energy¦Hydrogen | EJ/yr | Secondary Energy¦Hydrogen | demand_projection | hydrogen_allsect | 2020 | 0.1336 | Secondary Energy¦Hydrogen
Downscaling[MESSAGEix-GLOBIOM 1.1-M-R12] | Nationally Determined Contributions (NDCs) | USA | Secondary Energy¦Hydrogen | EJ/yr | Secondary Energy¦Hydrogen | demand_projection | hydrogen_allsect | 2025 | 0.1286 | Secondary Energy¦Hydrogen
Downscaling[MESSAGEix-GLOBIOM 1.1-M-R12] | Nationally Determined Contributions (NDCs) | USA | Secondary Energy¦Hydrogen | EJ/yr | Secondary Energy¦Hydrogen | demand_projection | hydrogen_allsect | 2030 | 0.1244 | Secondary Energy¦Hydrogen
Downscaling[MESSAGEix-GLOBIOM 1.1-M-R12] | Nationally Determined Contributions (NDCs) | USA | Secondary Energy¦Hydrogen | EJ/yr | Secondary Energy¦Hydrogen | demand_projection | hydrogen_allsect | 2035 | 0.1194 | Secondary Energy¦Hydrogen
Downscaling[MESSAGEix-GLOBIOM 1.1-M-R12] | Nationally Determined Contributions (NDCs) | USA | Secondary Energy¦Hydrogen | EJ/yr | Secondary Energy¦Hydrogen | demand_projection | hydrogen_allsect | 2040 | 0.1151 | Secondary Energy¦Hydrogen
Downscaling[MESSAGEix-GLOBIOM 1.1-M-R12] | Nationally Determined Contributions (NDCs) | USA | Secondary Energy¦Hydrogen | EJ/yr | Secondary Energy¦Hydrogen | demand_projection | hydrogen_allsect | 2045 | 0.0932 | Secondary Energy¦Hydrogen
Downscaling[MESSAGEix-GLOBIOM 1.1-M-R12] | Nationally Determined Contributions (NDCs) | USA | Secondary Energy¦Hydrogen | EJ/yr | Secondary Energy¦Hydrogen | demand_projection | hydrogen_allsect | 2050 | 0.1046 | Secondary Energy¦Hydrogen
Downscaling[MESSAGEix-GLOBIOM 1.1-M-R12] | Nationally Determined Contributions (NDCs) | USA | Emissions¦CO2¦Power (estimated) | Mt CO2 | Secondary Energy¦Electricity¦Coal | elec_co2 |  | 2020 | 448.3424 | Secondary Energy¦Electricity¦Coal | 94
Downscaling[MESSAGEix-GLOBIOM 1.1-M-R12] | Nationally Determined Contributions (NDCs) | USA | Emissions¦CO2¦Power (estimated) | Mt CO2 | Secondary Energy¦Electricity¦Coal | elec_co2 |  | 2025 | 230.535 | Secondary Energy¦Electricity¦Coal | 94
Downscaling[MESSAGEix-GLOBIOM 1.1-M-R12] | Nationally Determined Contributions (NDCs) | USA | Emissions¦CO2¦Power (estimated) | Mt CO2 | Secondary Energy¦Electricity¦Coal | elec_co2 |  | 2030 | 144.7036 | Secondary Energy¦Electricity¦Coal | 94
Downscaling[MESSAGEix-GLOBIOM 1.1-M-R12] | Nationally Determined Contributions (NDCs) | USA | Emissions¦CO2¦Power (estimated) | Mt CO2 | Secondary Energy¦Electricity¦Coal | elec_co2 |  | 2035 | 42.7512 | Secondary Energy¦Electricity¦Coal | 94
Downscaling[MESSAGEix-GLOBIOM 1.1-M-R12] | Nationally Determined Contributions (NDCs) | USA | Emissions¦CO2¦Power (estimated) | Mt CO2 | Secondary Energy¦Electricity¦Coal | elec_co2 |  | 2040 | 36.8386 | Secondary Energy¦Electricity¦Coal | 94
Downscaling[MESSAGEix-GLOBIOM 1.1-M-R12] | Nationally Determined Contributions (NDCs) | USA | Emissions¦CO2¦Power (estimated) | Mt CO2 | Secondary Energy¦Electricity¦Coal | elec_co2 |  | 2045 | 14.0154 | Secondary Energy¦Electricity¦Coal | 94
Downscaling[MESSAGEix-GLOBIOM 1.1-M-R12] | Nationally Determined Contributions (NDCs) | USA | Emissions¦CO2¦Power (estimated) | Mt CO2 | Secondary Energy¦Electricity¦Coal | elec_co2 |  | 2050 | 1.2408 | Secondary Energy¦Electricity¦Coal | 94
Downscaling[MESSAGEix-GLOBIOM 1.1-M-R12] | Nationally Determined Contributions (NDCs) | USA | Emissions¦CO2¦Power (estimated) | Mt CO2 | Secondary Energy¦Electricity¦Gas | elec_co2 |  | 2020 | 240.9275 | Secondary Energy¦Electricity¦Gas | 55
Downscaling[MESSAGEix-GLOBIOM 1.1-M-R12] | Nationally Determined Contributions (NDCs) | USA | Emissions¦CO2¦Power (estimated) | Mt CO2 | Secondary Energy¦Electricity¦Gas | elec_co2 |  | 2025 | 340.34 | Secondary Energy¦Electricity¦Gas | 55
Downscaling[MESSAGEix-GLOBIOM 1.1-M-R12] | Nationally Determined Contributions (NDCs) | USA | Emissions¦CO2¦Power (estimated) | Mt CO2 | Secondary Energy¦Electricity¦Gas | elec_co2 |  | 2030 | 366.828 | Secondary Energy¦Electricity¦Gas | 55
Downscaling[MESSAGEix-GLOBIOM 1.1-M-R12] | Nationally Determined Contributions (NDCs) | USA | Emissions¦CO2¦Power (estimated) | Mt CO2 | Secondary Energy¦Electricity¦Gas | elec_co2 |  | 2035 | 466.202 | Secondary Energy¦Electricity¦Gas | 55
Downscaling[MESSAGEix-GLOBIOM 1.1-M-R12] | Nationally Determined Contributions (NDCs) | USA | Emissions¦CO2¦Power (estimated) | Mt CO2 | Secondary Energy¦Electricity¦Gas | elec_co2 |  | 2040 | 505.0375 | Secondary Energy¦Electricity¦Gas | 55
Downscaling[MESSAGEix-GLOBIOM 1.1-M-R12] | Nationally Determined Contributions (NDCs) | USA | Emissions¦CO2¦Power (estimated) | Mt CO2 | Secondary Energy¦Electricity¦Gas | elec_co2 |  | 2045 | 576.3835 | Secondary Energy¦Electricity¦Gas | 55
Downscaling[MESSAGEix-GLOBIOM 1.1-M-R12] | Nationally Determined Contributions (NDCs) | USA | Emissions¦CO2¦Power (estimated) | Mt CO2 | Secondary Energy¦Electricity¦Gas | elec_co2 |  | 2050 | 669.1245 | Secondary Energy¦Electricity¦Gas | 55
Downscaling[MESSAGEix-GLOBIOM 1.1-M-R12] | Nationally Determined Contributions (NDCs) | USA | Emissions¦CO2¦Power (estimated) | Mt CO2 | Secondary Energy¦Electricity¦Oil | elec_co2 |  | 2020 | 47.117 | Secondary Energy¦Electricity¦Oil | 70
Downscaling[MESSAGEix-GLOBIOM 1.1-M-R12] | Nationally Determined Contributions (NDCs) | USA | Emissions¦CO2¦Power (estimated) | Mt CO2 | Secondary Energy¦Electricity¦Oil | elec_co2 |  | 2025 | 41.748 | Secondary Energy¦Electricity¦Oil | 70
Downscaling[MESSAGEix-GLOBIOM 1.1-M-R12] | Nationally Determined Contributions (NDCs) | USA | Emissions¦CO2¦Power (estimated) | Mt CO2 | Secondary Energy¦Electricity¦Oil | elec_co2 |  | 2030 | 24.626 | Secondary Energy¦Electricity¦Oil | 70
Downscaling[MESSAGEix-GLOBIOM 1.1-M-R12] | Nationally Determined Contributions (NDCs) | USA | Emissions¦CO2¦Power (estimated) | Mt CO2 | Secondary Energy¦Electricity¦Oil | elec_co2 |  | 2035 | 4.109 | Secondary Energy¦Electricity¦Oil | 70
Downscaling[MESSAGEix-GLOBIOM 1.1-M-R12] | Nationally Determined Contributions (NDCs) | USA | Emissions¦CO2¦Power (estimated) | Mt CO2 | Secondary Energy¦Electricity¦Oil | elec_co2 |  | 2040 | 0 | Secondary Energy¦Electricity¦Oil | 70
Downscaling[MESSAGEix-GLOBIOM 1.1-M-R12] | Nationally Determined Contributions (NDCs) | USA | Emissions¦CO2¦Power (estimated) | Mt CO2 | Secondary Energy¦Electricity¦Oil | elec_co2 |  | 2045 | 0 | Secondary Energy¦Electricity¦Oil | 70
Downscaling[MESSAGEix-GLOBIOM 1.1-M-R12] | Nationally Determined Contributions (NDCs) | USA | Emissions¦CO2¦Power (estimated) | Mt CO2 | Secondary Energy¦Electricity¦Oil | elec_co2 |  | 2050 | 0 | Secondary Energy¦Electricity¦Oil | 70
Downscaling[MESSAGEix-GLOBIOM 1.1-M-R12] | Nationally Determined Contributions (NDCs) | USA | Price¦Primary Energy¦Biomass | US$2010/GJ | Price¦Primary Energy¦Biomass | fuel_supply | bioenergy | 2020 | 4.4685 | Price¦Primary Energy¦Biomass
Downscaling[MESSAGEix-GLOBIOM 1.1-M-R12] | Nationally Determined Contributions (NDCs) | USA | Price¦Primary Energy¦Biomass | US$2010/GJ | Price¦Primary Energy¦Biomass | fuel_supply | bioenergy | 2025 | 3.3054 | Price¦Primary Energy¦Biomass
Downscaling[MESSAGEix-GLOBIOM 1.1-M-R12] | Nationally Determined Contributions (NDCs) | USA | Price¦Primary Energy¦Biomass | US$2010/GJ | Price¦Primary Energy¦Biomass | fuel_supply | bioenergy | 2030 | 5.1926 | Price¦Primary Energy¦Biomass
Downscaling[MESSAGEix-GLOBIOM 1.1-M-R12] | Nationally Determined Contributions (NDCs) | USA | Price¦Primary Energy¦Biomass | US$2010/GJ | Price¦Primary Energy¦Biomass | fuel_supply | bioenergy | 2035 | 4.0719 | Price¦Primary Energy¦Biomass
Downscaling[MESSAGEix-GLOBIOM 1.1-M-R12] | Nationally Determined Contributions (NDCs) | USA | Price¦Primary Energy¦Biomass | US$2010/GJ | Price¦Primary Energy¦Biomass | fuel_supply | bioenergy | 2040 | 6.9028 | Price¦Primary Energy¦Biomass
Downscaling[MESSAGEix-GLOBIOM 1.1-M-R12] | Nationally Determined Contributions (NDCs) | USA | Price¦Primary Energy¦Biomass | US$2010/GJ | Price¦Primary Energy¦Biomass | fuel_supply | bioenergy | 2045 | 5.8892 | Price¦Primary Energy¦Biomass
Downscaling[MESSAGEix-GLOBIOM 1.1-M-R12] | Nationally Determined Contributions (NDCs) | USA | Price¦Primary Energy¦Biomass | US$2010/GJ | Price¦Primary Energy¦Biomass | fuel_supply | bioenergy | 2050 | 7.2516 | Price¦Primary Energy¦Biomass
Downscaling[MESSAGEix-GLOBIOM 1.1-M-R12] | Nationally Determined Contributions (NDCs) | USA | Price¦Primary Energy¦Coal | US$2010/GJ | Price¦Primary Energy¦Coal | fuel_supply | coal | 2020 | 2.4399 | Price¦Primary Energy¦Coal
Downscaling[MESSAGEix-GLOBIOM 1.1-M-R12] | Nationally Determined Contributions (NDCs) | USA | Price¦Primary Energy¦Coal | US$2010/GJ | Price¦Primary Energy¦Coal | fuel_supply | coal | 2025 | 2.2303 | Price¦Primary Energy¦Coal
Downscaling[MESSAGEix-GLOBIOM 1.1-M-R12] | Nationally Determined Contributions (NDCs) | USA | Price¦Primary Energy¦Coal | US$2010/GJ | Price¦Primary Energy¦Coal | fuel_supply | coal | 2030 | 1.5405 | Price¦Primary Energy¦Coal
Downscaling[MESSAGEix-GLOBIOM 1.1-M-R12] | Nationally Determined Contributions (NDCs) | USA | Price¦Primary Energy¦Coal | US$2010/GJ | Price¦Primary Energy¦Coal | fuel_supply | coal | 2035 | 0.0726 | Price¦Primary Energy¦Coal
Downscaling[MESSAGEix-GLOBIOM 1.1-M-R12] | Nationally Determined Contributions (NDCs) | USA | Price¦Primary Energy¦Coal | US$2010/GJ | Price¦Primary Energy¦Coal | fuel_supply | coal | 2040 | 0.7821 | Price¦Primary Energy¦Coal
Downscaling[MESSAGEix-GLOBIOM 1.1-M-R12] | Nationally Determined Contributions (NDCs) | USA | Price¦Primary Energy¦Coal | US$2010/GJ | Price¦Primary Energy¦Coal | fuel_supply | coal | 2045 | 1.6804 | Price¦Primary Energy¦Coal
Downscaling[MESSAGEix-GLOBIOM 1.1-M-R12] | Nationally Determined Contributions (NDCs) | USA | Price¦Primary Energy¦Coal | US$2010/GJ | Price¦Primary Energy¦Coal | fuel_supply | coal | 2050 | 1.796 | Price¦Primary Energy¦Coal
Downscaling[MESSAGEix-GLOBIOM 1.1-M-R12] | Nationally Determined Contributions (NDCs) | USA | Price¦Primary Energy¦Gas | US$2010/GJ | Price¦Primary Energy¦Gas | fuel_supply | gas | 2020 | 3.6045 | Price¦Primary Energy¦Gas
Downscaling[MESSAGEix-GLOBIOM 1.1-M-R12] | Nationally Determined Contributions (NDCs) | USA | Price¦Primary Energy¦Gas | US$2010/GJ | Price¦Primary Energy¦Gas | fuel_supply | gas | 2025 | 4.1003 | Price¦Primary Energy¦Gas
Downscaling[MESSAGEix-GLOBIOM 1.1-M-R12] | Nationally Determined Contributions (NDCs) | USA | Price¦Primary Energy¦Gas | US$2010/GJ | Price¦Primary Energy¦Gas | fuel_supply | gas | 2030 | 4.5501 | Price¦Primary Energy¦Gas
Downscaling[MESSAGEix-GLOBIOM 1.1-M-R12] | Nationally Determined Contributions (NDCs) | USA | Price¦Primary Energy¦Gas | US$2010/GJ | Price¦Primary Energy¦Gas | fuel_supply | gas | 2035 | 4.7311 | Price¦Primary Energy¦Gas
Downscaling[MESSAGEix-GLOBIOM 1.1-M-R12] | Nationally Determined Contributions (NDCs) | USA | Price¦Primary Energy¦Gas | US$2010/GJ | Price¦Primary Energy¦Gas | fuel_supply | gas | 2040 | 4.8822 | Price¦Primary Energy¦Gas
Downscaling[MESSAGEix-GLOBIOM 1.1-M-R12] | Nationally Determined Contributions (NDCs) | USA | Price¦Primary Energy¦Gas | US$2010/GJ | Price¦Primary Energy¦Gas | fuel_supply | gas | 2045 | 5.1182 | Price¦Primary Energy¦Gas
Downscaling[MESSAGEix-GLOBIOM 1.1-M-R12] | Nationally Determined Contributions (NDCs) | USA | Price¦Primary Energy¦Gas | US$2010/GJ | Price¦Primary Energy¦Gas | fuel_supply | gas | 2050 | 5.3503 | Price¦Primary Energy¦Gas
Downscaling[MESSAGEix-GLOBIOM 1.1-M-R12] | Nationally Determined Contributions (NDCs) | USA | Price¦Secondary Energy¦Liquids¦Oil | US$2010/GJ | Price¦Secondary Energy¦Liquids¦Oil | fuel_supply | oil | 2020 | 3.5492 | Price¦Secondary Energy¦Liquids¦Oil
Downscaling[MESSAGEix-GLOBIOM 1.1-M-R12] | Nationally Determined Contributions (NDCs) | USA | Price¦Secondary Energy¦Liquids¦Oil | US$2010/GJ | Price¦Secondary Energy¦Liquids¦Oil | fuel_supply | oil | 2025 | 4.769 | Price¦Secondary Energy¦Liquids¦Oil
Downscaling[MESSAGEix-GLOBIOM 1.1-M-R12] | Nationally Determined Contributions (NDCs) | USA | Price¦Secondary Energy¦Liquids¦Oil | US$2010/GJ | Price¦Secondary Energy¦Liquids¦Oil | fuel_supply | oil | 2030 | 4.7931 | Price¦Secondary Energy¦Liquids¦Oil
Downscaling[MESSAGEix-GLOBIOM 1.1-M-R12] | Nationally Determined Contributions (NDCs) | USA | Price¦Secondary Energy¦Liquids¦Oil | US$2010/GJ | Price¦Secondary Energy¦Liquids¦Oil | fuel_supply | oil | 2035 | 5.4271 | Price¦Secondary Energy¦Liquids¦Oil
Downscaling[MESSAGEix-GLOBIOM 1.1-M-R12] | Nationally Determined Contributions (NDCs) | USA | Price¦Secondary Energy¦Liquids¦Oil | US$2010/GJ | Price¦Secondary Energy¦Liquids¦Oil | fuel_supply | oil | 2040 | 5.2075 | Price¦Secondary Energy¦Liquids¦Oil
Downscaling[MESSAGEix-GLOBIOM 1.1-M-R12] | Nationally Determined Contributions (NDCs) | USA | Price¦Secondary Energy¦Liquids¦Oil | US$2010/GJ | Price¦Secondary Energy¦Liquids¦Oil | fuel_supply | oil | 2045 | 6.0767 | Price¦Secondary Energy¦Liquids¦Oil
Downscaling[MESSAGEix-GLOBIOM 1.1-M-R12] | Nationally Determined Contributions (NDCs) | USA | Price¦Secondary Energy¦Liquids¦Oil | US$2010/GJ | Price¦Secondary Energy¦Liquids¦Oil | fuel_supply | oil | 2050 | 6.2126 | Price¦Secondary Energy¦Liquids¦Oil
Downscaling[MESSAGEix-GLOBIOM 1.1-M-R12] | Nationally Determined Contributions (NDCs) | USA | Emissions¦CO2 | Mt CO2/yr | Emissions¦CO2 | scenarios - CO2 abatement | CO2 | 2020 | 3504.6698 | Emissions¦CO2
Downscaling[MESSAGEix-GLOBIOM 1.1-M-R12] | Nationally Determined Contributions (NDCs) | USA | Emissions¦CO2 | Mt CO2/yr | Emissions¦CO2 | scenarios - CO2 abatement | CO2 | 2025 | 2994.8148 | Emissions¦CO2
Downscaling[MESSAGEix-GLOBIOM 1.1-M-R12] | Nationally Determined Contributions (NDCs) | USA | Emissions¦CO2 | Mt CO2/yr | Emissions¦CO2 | scenarios - CO2 abatement | CO2 | 2030 | 2295.7708 | Emissions¦CO2
Downscaling[MESSAGEix-GLOBIOM 1.1-M-R12] | Nationally Determined Contributions (NDCs) | USA | Emissions¦CO2 | Mt CO2/yr | Emissions¦CO2 | scenarios - CO2 abatement | CO2 | 2035 | 2107.737 | Emissions¦CO2
Downscaling[MESSAGEix-GLOBIOM 1.1-M-R12] | Nationally Determined Contributions (NDCs) | USA | Emissions¦CO2 | Mt CO2/yr | Emissions¦CO2 | scenarios - CO2 abatement | CO2 | 2040 | 1780.7761 | Emissions¦CO2
Downscaling[MESSAGEix-GLOBIOM 1.1-M-R12] | Nationally Determined Contributions (NDCs) | USA | Emissions¦CO2 | Mt CO2/yr | Emissions¦CO2 | scenarios - CO2 abatement | CO2 | 2045 | 1463.3371 | Emissions¦CO2
Downscaling[MESSAGEix-GLOBIOM 1.1-M-R12] | Nationally Determined Contributions (NDCs) | USA | Emissions¦CO2 | Mt CO2/yr | Emissions¦CO2 | scenarios - CO2 abatement | CO2 | 2050 | 1321.7732 | Emissions¦CO2
Downscaling[MESSAGEix-GLOBIOM 1.1-M-R12] | Nationally Determined Contributions (NDCs) | USA | Emissions¦CO2¦Energy | Mt CO2/yr | Emissions¦CO2¦Energy | scenarios - CO2 abatement | CO2 | 2020 | 4770.5773 | Emissions¦CO2¦Energy
Downscaling[MESSAGEix-GLOBIOM 1.1-M-R12] | Nationally Determined Contributions (NDCs) | USA | Emissions¦CO2¦Energy | Mt CO2/yr | Emissions¦CO2¦Energy | scenarios - CO2 abatement | CO2 | 2025 | 4356.5049 | Emissions¦CO2¦Energy
Downscaling[MESSAGEix-GLOBIOM 1.1-M-R12] | Nationally Determined Contributions (NDCs) | USA | Emissions¦CO2¦Energy | Mt CO2/yr | Emissions¦CO2¦Energy | scenarios - CO2 abatement | CO2 | 2030 | 3844.0467 | Emissions¦CO2¦Energy
Downscaling[MESSAGEix-GLOBIOM 1.1-M-R12] | Nationally Determined Contributions (NDCs) | USA | Emissions¦CO2¦Energy | Mt CO2/yr | Emissions¦CO2¦Energy | scenarios - CO2 abatement | CO2 | 2035 | 3717.3164 | Emissions¦CO2¦Energy
Downscaling[MESSAGEix-GLOBIOM 1.1-M-R12] | Nationally Determined Contributions (NDCs) | USA | Emissions¦CO2¦Energy | Mt CO2/yr | Emissions¦CO2¦Energy | scenarios - CO2 abatement | CO2 | 2040 | 3447.8739 | Emissions¦CO2¦Energy
Downscaling[MESSAGEix-GLOBIOM 1.1-M-R12] | Nationally Determined Contributions (NDCs) | USA | Emissions¦CO2¦Energy | Mt CO2/yr | Emissions¦CO2¦Energy | scenarios - CO2 abatement | CO2 | 2045 | 3165.9228 | Emissions¦CO2¦Energy
Downscaling[MESSAGEix-GLOBIOM 1.1-M-R12] | Nationally Determined Contributions (NDCs) | USA | Emissions¦CO2¦Energy | Mt CO2/yr | Emissions¦CO2¦Energy | scenarios - CO2 abatement | CO2 | 2050 | 3062.1396 | Emissions¦CO2¦Energy
Downscaling[MESSAGEix-GLOBIOM 1.1-M-R12] | Net Zero 2050 | USA | Carbon Sequestration¦CCS | Mt CO2/yr | Carbon Sequestration¦CCS | CCS potential |  | 2020 | 0 | Carbon Sequestration¦CCS
Downscaling[MESSAGEix-GLOBIOM 1.1-M-R12] | Net Zero 2050 | USA | Carbon Sequestration¦CCS | Mt CO2/yr | Carbon Sequestration¦CCS | CCS potential |  | 2025 | 0 | Carbon Sequestration¦CCS
Downscaling[MESSAGEix-GLOBIOM 1.1-M-R12] | Net Zero 2050 | USA | Carbon Sequestration¦CCS | Mt CO2/yr | Carbon Sequestration¦CCS | CCS potential |  | 2030 | 213.2274 | Carbon Sequestration¦CCS
Downscaling[MESSAGEix-GLOBIOM 1.1-M-R12] | Net Zero 2050 | USA | Carbon Sequestration¦CCS | Mt CO2/yr | Carbon Sequestration¦CCS | CCS potential |  | 2035 | 244.2566 | Carbon Sequestration¦CCS
Downscaling[MESSAGEix-GLOBIOM 1.1-M-R12] | Net Zero 2050 | USA | Carbon Sequestration¦CCS | Mt CO2/yr | Carbon Sequestration¦CCS | CCS potential |  | 2040 | 222.3662 | Carbon Sequestration¦CCS
Downscaling[MESSAGEix-GLOBIOM 1.1-M-R12] | Net Zero 2050 | USA | Carbon Sequestration¦CCS | Mt CO2/yr | Carbon Sequestration¦CCS | CCS potential |  | 2045 | 324.7688 | Carbon Sequestration¦CCS
Downscaling[MESSAGEix-GLOBIOM 1.1-M-R12] | Net Zero 2050 | USA | Carbon Sequestration¦CCS | Mt CO2/yr | Carbon Sequestration¦CCS | CCS potential |  | 2050 | 295.0283 | Carbon Sequestration¦CCS
Downscaling[MESSAGEix-GLOBIOM 1.1-M-R12] | Net Zero 2050 | USA | Final Energy¦Industry¦Electricity | EJ/yr | Final Energy¦Industry¦Electricity | demand_projection | elc_industry | 2020 | 2.0681 | Final Energy¦Industry¦Electricity
Downscaling[MESSAGEix-GLOBIOM 1.1-M-R12] | Net Zero 2050 | USA | Final Energy¦Industry¦Electricity | EJ/yr | Final Energy¦Industry¦Electricity | demand_projection | elc_industry | 2025 | 2.1147 | Final Energy¦Industry¦Electricity
Downscaling[MESSAGEix-GLOBIOM 1.1-M-R12] | Net Zero 2050 | USA | Final Energy¦Industry¦Electricity | EJ/yr | Final Energy¦Industry¦Electricity | demand_projection | elc_industry | 2030 | 2.4839 | Final Energy¦Industry¦Electricity
Downscaling[MESSAGEix-GLOBIOM 1.1-M-R12] | Net Zero 2050 | USA | Final Energy¦Industry¦Electricity | EJ/yr | Final Energy¦Industry¦Electricity | demand_projection | elc_industry | 2035 | 2.8763 | Final Energy¦Industry¦Electricity
Downscaling[MESSAGEix-GLOBIOM 1.1-M-R12] | Net Zero 2050 | USA | Final Energy¦Industry¦Electricity | EJ/yr | Final Energy¦Industry¦Electricity | demand_projection | elc_industry | 2040 | 3.2075 | Final Energy¦Industry¦Electricity
Downscaling[MESSAGEix-GLOBIOM 1.1-M-R12] | Net Zero 2050 | USA | Final Energy¦Industry¦Electricity | EJ/yr | Final Energy¦Industry¦Electricity | demand_projection | elc_industry | 2045 | 3.5516 | Final Energy¦Industry¦Electricity
Downscaling[MESSAGEix-GLOBIOM 1.1-M-R12] | Net Zero 2050 | USA | Final Energy¦Industry¦Electricity | EJ/yr | Final Energy¦Industry¦Electricity | demand_projection | elc_industry | 2050 | 3.9205 | Final Energy¦Industry¦Electricity
Downscaling[MESSAGEix-GLOBIOM 1.1-M-R12] | Net Zero 2050 | USA | Final Energy¦Residential and Commercial¦Electricity | EJ/yr | Final Energy¦Residential and Commercial¦Electricity | demand_projection | elc_buildings | 2020 | 11.8487 | Final Energy¦Residential and Commercial¦Electricity
Downscaling[MESSAGEix-GLOBIOM 1.1-M-R12] | Net Zero 2050 | USA | Final Energy¦Residential and Commercial¦Electricity | EJ/yr | Final Energy¦Residential and Commercial¦Electricity | demand_projection | elc_buildings | 2025 | 13.1131 | Final Energy¦Residential and Commercial¦Electricity
Downscaling[MESSAGEix-GLOBIOM 1.1-M-R12] | Net Zero 2050 | USA | Final Energy¦Residential and Commercial¦Electricity | EJ/yr | Final Energy¦Residential and Commercial¦Electricity | demand_projection | elc_buildings | 2030 | 14.0729 | Final Energy¦Residential and Commercial¦Electricity
Downscaling[MESSAGEix-GLOBIOM 1.1-M-R12] | Net Zero 2050 | USA | Final Energy¦Residential and Commercial¦Electricity | EJ/yr | Final Energy¦Residential and Commercial¦Electricity | demand_projection | elc_buildings | 2035 | 15.4162 | Final Energy¦Residential and Commercial¦Electricity
Downscaling[MESSAGEix-GLOBIOM 1.1-M-R12] | Net Zero 2050 | USA | Final Energy¦Residential and Commercial¦Electricity | EJ/yr | Final Energy¦Residential and Commercial¦Electricity | demand_projection | elc_buildings | 2040 | 16.4473 | Final Energy¦Residential and Commercial¦Electricity
Downscaling[MESSAGEix-GLOBIOM 1.1-M-R12] | Net Zero 2050 | USA | Final Energy¦Residential and Commercial¦Electricity | EJ/yr | Final Energy¦Residential and Commercial¦Electricity | demand_projection | elc_buildings | 2045 | 17.1443 | Final Energy¦Residential and Commercial¦Electricity
Downscaling[MESSAGEix-GLOBIOM 1.1-M-R12] | Net Zero 2050 | USA | Final Energy¦Residential and Commercial¦Electricity | EJ/yr | Final Energy¦Residential and Commercial¦Electricity | demand_projection | elc_buildings | 2050 | 17.7699 | Final Energy¦Residential and Commercial¦Electricity
Downscaling[MESSAGEix-GLOBIOM 1.1-M-R12] | Net Zero 2050 | USA | Final Energy¦Transportation¦Electricity | EJ/yr | Final Energy¦Transportation¦Electricity | demand_projection | elc_transport | 2020 | 0.0477 | Final Energy¦Transportation¦Electricity
Downscaling[MESSAGEix-GLOBIOM 1.1-M-R12] | Net Zero 2050 | USA | Final Energy¦Transportation¦Electricity | EJ/yr | Final Energy¦Transportation¦Electricity | demand_projection | elc_transport | 2025 | 0.0442 | Final Energy¦Transportation¦Electricity
Downscaling[MESSAGEix-GLOBIOM 1.1-M-R12] | Net Zero 2050 | USA | Final Energy¦Transportation¦Electricity | EJ/yr | Final Energy¦Transportation¦Electricity | demand_projection | elc_transport | 2030 | 0.3207 | Final Energy¦Transportation¦Electricity
Downscaling[MESSAGEix-GLOBIOM 1.1-M-R12] | Net Zero 2050 | USA | Final Energy¦Transportation¦Electricity | EJ/yr | Final Energy¦Transportation¦Electricity | demand_projection | elc_transport | 2035 | 0.8002 | Final Energy¦Transportation¦Electricity
Downscaling[MESSAGEix-GLOBIOM 1.1-M-R12] | Net Zero 2050 | USA | Final Energy¦Transportation¦Electricity | EJ/yr | Final Energy¦Transportation¦Electricity | demand_projection | elc_transport | 2040 | 1.6148 | Final Energy¦Transportation¦Electricity
Downscaling[MESSAGEix-GLOBIOM 1.1-M-R12] | Net Zero 2050 | USA | Final Energy¦Transportation¦Electricity | EJ/yr | Final Energy¦Transportation¦Electricity | demand_projection | elc_transport | 2045 | 3.0193 | Final Energy¦Transportation¦Electricity
Downscaling[MESSAGEix-GLOBIOM 1.1-M-R12] | Net Zero 2050 | USA | Final Energy¦Transportation¦Electricity | EJ/yr | Final Energy¦Transportation¦Electricity | demand_projection | elc_transport | 2050 | 5.0453 | Final Energy¦Transportation¦Electricity
Downscaling[MESSAGEix-GLOBIOM 1.1-M-R12] | Net Zero 2050 | USA | Secondary Energy¦Hydrogen | EJ/yr | Secondary Energy¦Hydrogen | demand_projection | hydrogen_allsect | 2020 | 0.1328 | Secondary Energy¦Hydrogen
Downscaling[MESSAGEix-GLOBIOM 1.1-M-R12] | Net Zero 2050 | USA | Secondary Energy¦Hydrogen | EJ/yr | Secondary Energy¦Hydrogen | demand_projection | hydrogen_allsect | 2025 | 0.1278 | Secondary Energy¦Hydrogen
Downscaling[MESSAGEix-GLOBIOM 1.1-M-R12] | Net Zero 2050 | USA | Secondary Energy¦Hydrogen | EJ/yr | Secondary Energy¦Hydrogen | demand_projection | hydrogen_allsect | 2030 | 0.2131 | Secondary Energy¦Hydrogen
Downscaling[MESSAGEix-GLOBIOM 1.1-M-R12] | Net Zero 2050 | USA | Secondary Energy¦Hydrogen | EJ/yr | Secondary Energy¦Hydrogen | demand_projection | hydrogen_allsect | 2035 | 0.437 | Secondary Energy¦Hydrogen
Downscaling[MESSAGEix-GLOBIOM 1.1-M-R12] | Net Zero 2050 | USA | Secondary Energy¦Hydrogen | EJ/yr | Secondary Energy¦Hydrogen | demand_projection | hydrogen_allsect | 2040 | 0.8238 | Secondary Energy¦Hydrogen
Downscaling[MESSAGEix-GLOBIOM 1.1-M-R12] | Net Zero 2050 | USA | Secondary Energy¦Hydrogen | EJ/yr | Secondary Energy¦Hydrogen | demand_projection | hydrogen_allsect | 2045 | 1.3889 | Secondary Energy¦Hydrogen
Downscaling[MESSAGEix-GLOBIOM 1.1-M-R12] | Net Zero 2050 | USA | Secondary Energy¦Hydrogen | EJ/yr | Secondary Energy¦Hydrogen | demand_projection | hydrogen_allsect | 2050 | 1.5148 | Secondary Energy¦Hydrogen
Downscaling[MESSAGEix-GLOBIOM 1.1-M-R12] | Net Zero 2050 | USA | Emissions¦CO2¦Power (estimated) | Mt CO2 | Secondary Energy¦Electricity¦Coal | elec_co2 |  | 2020 | 448.662 | Secondary Energy¦Electricity¦Coal | 94
Downscaling[MESSAGEix-GLOBIOM 1.1-M-R12] | Net Zero 2050 | USA | Emissions¦CO2¦Power (estimated) | Mt CO2 | Secondary Energy¦Electricity¦Coal | elec_co2 |  | 2025 | 230.7982 | Secondary Energy¦Electricity¦Coal | 94
Downscaling[MESSAGEix-GLOBIOM 1.1-M-R12] | Net Zero 2050 | USA | Emissions¦CO2¦Power (estimated) | Mt CO2 | Secondary Energy¦Electricity¦Coal | elec_co2 |  | 2030 | 29.9672 | Secondary Energy¦Electricity¦Coal | 94
Downscaling[MESSAGEix-GLOBIOM 1.1-M-R12] | Net Zero 2050 | USA | Emissions¦CO2¦Power (estimated) | Mt CO2 | Secondary Energy¦Electricity¦Coal | elec_co2 |  | 2035 | 18.1232 | Secondary Energy¦Electricity¦Coal | 94
Downscaling[MESSAGEix-GLOBIOM 1.1-M-R12] | Net Zero 2050 | USA | Emissions¦CO2¦Power (estimated) | Mt CO2 | Secondary Energy¦Electricity¦Coal | elec_co2 |  | 2040 | 1.645 | Secondary Energy¦Electricity¦Coal | 94
Downscaling[MESSAGEix-GLOBIOM 1.1-M-R12] | Net Zero 2050 | USA | Emissions¦CO2¦Power (estimated) | Mt CO2 | Secondary Energy¦Electricity¦Coal | elec_co2 |  | 2045 | 3.1678 | Secondary Energy¦Electricity¦Coal | 94
Downscaling[MESSAGEix-GLOBIOM 1.1-M-R12] | Net Zero 2050 | USA | Emissions¦CO2¦Power (estimated) | Mt CO2 | Secondary Energy¦Electricity¦Coal | elec_co2 |  | 2050 | 1.974 | Secondary Energy¦Electricity¦Coal | 94
Downscaling[MESSAGEix-GLOBIOM 1.1-M-R12] | Net Zero 2050 | USA | Emissions¦CO2¦Power (estimated) | Mt CO2 | Secondary Energy¦Electricity¦Gas | elec_co2 |  | 2020 | 241.1145 | Secondary Energy¦Electricity¦Gas | 55
Downscaling[MESSAGEix-GLOBIOM 1.1-M-R12] | Net Zero 2050 | USA | Emissions¦CO2¦Power (estimated) | Mt CO2 | Secondary Energy¦Electricity¦Gas | elec_co2 |  | 2025 | 340.747 | Secondary Energy¦Electricity¦Gas | 55
Downscaling[MESSAGEix-GLOBIOM 1.1-M-R12] | Net Zero 2050 | USA | Emissions¦CO2¦Power (estimated) | Mt CO2 | Secondary Energy¦Electricity¦Gas | elec_co2 |  | 2030 | 186.3565 | Secondary Energy¦Electricity¦Gas | 55
Downscaling[MESSAGEix-GLOBIOM 1.1-M-R12] | Net Zero 2050 | USA | Emissions¦CO2¦Power (estimated) | Mt CO2 | Secondary Energy¦Electricity¦Gas | elec_co2 |  | 2035 | 30.7725 | Secondary Energy¦Electricity¦Gas | 55
Downscaling[MESSAGEix-GLOBIOM 1.1-M-R12] | Net Zero 2050 | USA | Emissions¦CO2¦Power (estimated) | Mt CO2 | Secondary Energy¦Electricity¦Gas | elec_co2 |  | 2040 | 16.0105 | Secondary Energy¦Electricity¦Gas | 55
Downscaling[MESSAGEix-GLOBIOM 1.1-M-R12] | Net Zero 2050 | USA | Emissions¦CO2¦Power (estimated) | Mt CO2 | Secondary Energy¦Electricity¦Gas | elec_co2 |  | 2045 | 15.345 | Secondary Energy¦Electricity¦Gas | 55
Downscaling[MESSAGEix-GLOBIOM 1.1-M-R12] | Net Zero 2050 | USA | Emissions¦CO2¦Power (estimated) | Mt CO2 | Secondary Energy¦Electricity¦Gas | elec_co2 |  | 2050 | 4.8785 | Secondary Energy¦Electricity¦Gas | 55
Downscaling[MESSAGEix-GLOBIOM 1.1-M-R12] | Net Zero 2050 | USA | Emissions¦CO2¦Power (estimated) | Mt CO2 | Secondary Energy¦Electricity¦Oil | elec_co2 |  | 2020 | 47.194 | Secondary Energy¦Electricity¦Oil | 70
Downscaling[MESSAGEix-GLOBIOM 1.1-M-R12] | Net Zero 2050 | USA | Emissions¦CO2¦Power (estimated) | Mt CO2 | Secondary Energy¦Electricity¦Oil | elec_co2 |  | 2025 | 41.839 | Secondary Energy¦Electricity¦Oil | 70
Downscaling[MESSAGEix-GLOBIOM 1.1-M-R12] | Net Zero 2050 | USA | Emissions¦CO2¦Power (estimated) | Mt CO2 | Secondary Energy¦Electricity¦Oil | elec_co2 |  | 2030 | 5.264 | Secondary Energy¦Electricity¦Oil | 70
Downscaling[MESSAGEix-GLOBIOM 1.1-M-R12] | Net Zero 2050 | USA | Emissions¦CO2¦Power (estimated) | Mt CO2 | Secondary Energy¦Electricity¦Oil | elec_co2 |  | 2035 | 0 | Secondary Energy¦Electricity¦Oil | 70
Downscaling[MESSAGEix-GLOBIOM 1.1-M-R12] | Net Zero 2050 | USA | Emissions¦CO2¦Power (estimated) | Mt CO2 | Secondary Energy¦Electricity¦Oil | elec_co2 |  | 2040 | 0 | Secondary Energy¦Electricity¦Oil | 70
Downscaling[MESSAGEix-GLOBIOM 1.1-M-R12] | Net Zero 2050 | USA | Emissions¦CO2¦Power (estimated) | Mt CO2 | Secondary Energy¦Electricity¦Oil | elec_co2 |  | 2045 | 0 | Secondary Energy¦Electricity¦Oil | 70
Downscaling[MESSAGEix-GLOBIOM 1.1-M-R12] | Net Zero 2050 | USA | Emissions¦CO2¦Power (estimated) | Mt CO2 | Secondary Energy¦Electricity¦Oil | elec_co2 |  | 2050 | 0 | Secondary Energy¦Electricity¦Oil | 70
Downscaling[MESSAGEix-GLOBIOM 1.1-M-R12] | Net Zero 2050 | USA | Price¦Primary Energy¦Biomass | US$2010/GJ | Price¦Primary Energy¦Biomass | fuel_supply | bioenergy | 2020 | 4.4685 | Price¦Primary Energy¦Biomass
Downscaling[MESSAGEix-GLOBIOM 1.1-M-R12] | Net Zero 2050 | USA | Price¦Primary Energy¦Biomass | US$2010/GJ | Price¦Primary Energy¦Biomass | fuel_supply | bioenergy | 2025 | 3.3054 | Price¦Primary Energy¦Biomass
Downscaling[MESSAGEix-GLOBIOM 1.1-M-R12] | Net Zero 2050 | USA | Price¦Primary Energy¦Biomass | US$2010/GJ | Price¦Primary Energy¦Biomass | fuel_supply | bioenergy | 2030 | 41.4385 | Price¦Primary Energy¦Biomass
Downscaling[MESSAGEix-GLOBIOM 1.1-M-R12] | Net Zero 2050 | USA | Price¦Primary Energy¦Biomass | US$2010/GJ | Price¦Primary Energy¦Biomass | fuel_supply | bioenergy | 2035 | 22.3018 | Price¦Primary Energy¦Biomass
Downscaling[MESSAGEix-GLOBIOM 1.1-M-R12] | Net Zero 2050 | USA | Price¦Primary Energy¦Biomass | US$2010/GJ | Price¦Primary Energy¦Biomass | fuel_supply | bioenergy | 2040 | 36.4627 | Price¦Primary Energy¦Biomass
Downscaling[MESSAGEix-GLOBIOM 1.1-M-R12] | Net Zero 2050 | USA | Price¦Primary Energy¦Biomass | US$2010/GJ | Price¦Primary Energy¦Biomass | fuel_supply | bioenergy | 2045 | 43.1056 | Price¦Primary Energy¦Biomass
Downscaling[MESSAGEix-GLOBIOM 1.1-M-R12] | Net Zero 2050 | USA | Price¦Primary Energy¦Biomass | US$2010/GJ | Price¦Primary Energy¦Biomass | fuel_supply | bioenergy | 2050 | 39.6306 | Price¦Primary Energy¦Biomass
Downscaling[MESSAGEix-GLOBIOM 1.1-M-R12] | Net Zero 2050 | USA | Price¦Primary Energy¦Coal | US$2010/GJ | Price¦Primary Energy¦Coal | fuel_supply | coal | 2020 | 2.4399 | Price¦Primary Energy¦Coal
Downscaling[MESSAGEix-GLOBIOM 1.1-M-R12] | Net Zero 2050 | USA | Price¦Primary Energy¦Coal | US$2010/GJ | Price¦Primary Energy¦Coal | fuel_supply | coal | 2025 | 2.2303 | Price¦Primary Energy¦Coal
Downscaling[MESSAGEix-GLOBIOM 1.1-M-R12] | Net Zero 2050 | USA | Price¦Primary Energy¦Coal | US$2010/GJ | Price¦Primary Energy¦Coal | fuel_supply | coal | 2030 | -22.0642 | Price¦Primary Energy¦Coal
Downscaling[MESSAGEix-GLOBIOM 1.1-M-R12] | Net Zero 2050 | USA | Price¦Primary Energy¦Coal | US$2010/GJ | Price¦Primary Energy¦Coal | fuel_supply | coal | 2035 | -7.1972 | Price¦Primary Energy¦Coal
Downscaling[MESSAGEix-GLOBIOM 1.1-M-R12] | Net Zero 2050 | USA | Price¦Primary Energy¦Coal | US$2010/GJ | Price¦Primary Energy¦Coal | fuel_supply | coal | 2040 | 6.1932 | Price¦Primary Energy¦Coal
Downscaling[MESSAGEix-GLOBIOM 1.1-M-R12] | Net Zero 2050 | USA | Price¦Primary Energy¦Coal | US$2010/GJ | Price¦Primary Energy¦Coal | fuel_supply | coal | 2045 | 7.0406 | Price¦Primary Energy¦Coal
Downscaling[MESSAGEix-GLOBIOM 1.1-M-R12] | Net Zero 2050 | USA | Price¦Primary Energy¦Coal | US$2010/GJ | Price¦Primary Energy¦Coal | fuel_supply | coal | 2050 | 9.2358 | Price¦Primary Energy¦Coal
Downscaling[MESSAGEix-GLOBIOM 1.1-M-R12] | Net Zero 2050 | USA | Price¦Primary Energy¦Gas | US$2010/GJ | Price¦Primary Energy¦Gas | fuel_supply | gas | 2020 | 3.6045 | Price¦Primary Energy¦Gas
Downscaling[MESSAGEix-GLOBIOM 1.1-M-R12] | Net Zero 2050 | USA | Price¦Primary Energy¦Gas | US$2010/GJ | Price¦Primary Energy¦Gas | fuel_supply | gas | 2025 | 4.1003 | Price¦Primary Energy¦Gas
Downscaling[MESSAGEix-GLOBIOM 1.1-M-R12] | Net Zero 2050 | USA | Price¦Primary Energy¦Gas | US$2010/GJ | Price¦Primary Energy¦Gas | fuel_supply | gas | 2030 | 13.1716 | Price¦Primary Energy¦Gas
Downscaling[MESSAGEix-GLOBIOM 1.1-M-R12] | Net Zero 2050 | USA | Price¦Primary Energy¦Gas | US$2010/GJ | Price¦Primary Energy¦Gas | fuel_supply | gas | 2035 | -11.7966 | Price¦Primary Energy¦Gas
Downscaling[MESSAGEix-GLOBIOM 1.1-M-R12] | Net Zero 2050 | USA | Price¦Primary Energy¦Gas | US$2010/GJ | Price¦Primary Energy¦Gas | fuel_supply | gas | 2040 | 9.2449 | Price¦Primary Energy¦Gas
Downscaling[MESSAGEix-GLOBIOM 1.1-M-R12] | Net Zero 2050 | USA | Price¦Primary Energy¦Gas | US$2010/GJ | Price¦Primary Energy¦Gas | fuel_supply | gas | 2045 | 7.7661 | Price¦Primary Energy¦Gas
Downscaling[MESSAGEix-GLOBIOM 1.1-M-R12] | Net Zero 2050 | USA | Price¦Primary Energy¦Gas | US$2010/GJ | Price¦Primary Energy¦Gas | fuel_supply | gas | 2050 | 8.3611 | Price¦Primary Energy¦Gas
Downscaling[MESSAGEix-GLOBIOM 1.1-M-R12] | Net Zero 2050 | USA | Price¦Secondary Energy¦Liquids¦Oil | US$2010/GJ | Price¦Secondary Energy¦Liquids¦Oil | fuel_supply | oil | 2020 | 3.5492 | Price¦Secondary Energy¦Liquids¦Oil
Downscaling[MESSAGEix-GLOBIOM 1.1-M-R12] | Net Zero 2050 | USA | Price¦Secondary Energy¦Liquids¦Oil | US$2010/GJ | Price¦Secondary Energy¦Liquids¦Oil | fuel_supply | oil | 2025 | 4.769 | Price¦Secondary Energy¦Liquids¦Oil
Downscaling[MESSAGEix-GLOBIOM 1.1-M-R12] | Net Zero 2050 | USA | Price¦Secondary Energy¦Liquids¦Oil | US$2010/GJ | Price¦Secondary Energy¦Liquids¦Oil | fuel_supply | oil | 2030 | 6.5283 | Price¦Secondary Energy¦Liquids¦Oil
Downscaling[MESSAGEix-GLOBIOM 1.1-M-R12] | Net Zero 2050 | USA | Price¦Secondary Energy¦Liquids¦Oil | US$2010/GJ | Price¦Secondary Energy¦Liquids¦Oil | fuel_supply | oil | 2035 | 5.436 | Price¦Secondary Energy¦Liquids¦Oil
Downscaling[MESSAGEix-GLOBIOM 1.1-M-R12] | Net Zero 2050 | USA | Price¦Secondary Energy¦Liquids¦Oil | US$2010/GJ | Price¦Secondary Energy¦Liquids¦Oil | fuel_supply | oil | 2040 | 10.4002 | Price¦Secondary Energy¦Liquids¦Oil
Downscaling[MESSAGEix-GLOBIOM 1.1-M-R12] | Net Zero 2050 | USA | Price¦Secondary Energy¦Liquids¦Oil | US$2010/GJ | Price¦Secondary Energy¦Liquids¦Oil | fuel_supply | oil | 2045 | 4.334 | Price¦Secondary Energy¦Liquids¦Oil
Downscaling[MESSAGEix-GLOBIOM 1.1-M-R12] | Net Zero 2050 | USA | Price¦Secondary Energy¦Liquids¦Oil | US$2010/GJ | Price¦Secondary Energy¦Liquids¦Oil | fuel_supply | oil | 2050 | 4.699 | Price¦Secondary Energy¦Liquids¦Oil
Downscaling[MESSAGEix-GLOBIOM 1.1-M-R12] | Net Zero 2050 | USA | Emissions¦CO2 | Mt CO2/yr | Emissions¦CO2 | scenarios - CO2 abatement | CO2 | 2020 | 3496.8627 | Emissions¦CO2
Downscaling[MESSAGEix-GLOBIOM 1.1-M-R12] | Net Zero 2050 | USA | Emissions¦CO2 | Mt CO2/yr | Emissions¦CO2 | scenarios - CO2 abatement | CO2 | 2025 | 3010.7838 | Emissions¦CO2
Downscaling[MESSAGEix-GLOBIOM 1.1-M-R12] | Net Zero 2050 | USA | Emissions¦CO2 | Mt CO2/yr | Emissions¦CO2 | scenarios - CO2 abatement | CO2 | 2030 | 1033.8266 | Emissions¦CO2
Downscaling[MESSAGEix-GLOBIOM 1.1-M-R12] | Net Zero 2050 | USA | Emissions¦CO2 | Mt CO2/yr | Emissions¦CO2 | scenarios - CO2 abatement | CO2 | 2035 | 251.4943 | Emissions¦CO2
Downscaling[MESSAGEix-GLOBIOM 1.1-M-R12] | Net Zero 2050 | USA | Emissions¦CO2 | Mt CO2/yr | Emissions¦CO2 | scenarios - CO2 abatement | CO2 | 2040 | -192.6878 | Emissions¦CO2
Downscaling[MESSAGEix-GLOBIOM 1.1-M-R12] | Net Zero 2050 | USA | Emissions¦CO2 | Mt CO2/yr | Emissions¦CO2 | scenarios - CO2 abatement | CO2 | 2045 | -630.9104 | Emissions¦CO2
Downscaling[MESSAGEix-GLOBIOM 1.1-M-R12] | Net Zero 2050 | USA | Emissions¦CO2 | Mt CO2/yr | Emissions¦CO2 | scenarios - CO2 abatement | CO2 | 2050 | -945.8782 | Emissions¦CO2
Downscaling[MESSAGEix-GLOBIOM 1.1-M-R12] | Net Zero 2050 | USA | Emissions¦CO2¦Energy | Mt CO2/yr | Emissions¦CO2¦Energy | scenarios - CO2 abatement | CO2 | 2020 | 4762.5577 | Emissions¦CO2¦Energy
Downscaling[MESSAGEix-GLOBIOM 1.1-M-R12] | Net Zero 2050 | USA | Emissions¦CO2¦Energy | Mt CO2/yr | Emissions¦CO2¦Energy | scenarios - CO2 abatement | CO2 | 2025 | 4345.2551 | Emissions¦CO2¦Energy
Downscaling[MESSAGEix-GLOBIOM 1.1-M-R12] | Net Zero 2050 | USA | Emissions¦CO2¦Energy | Mt CO2/yr | Emissions¦CO2¦Energy | scenarios - CO2 abatement | CO2 | 2030 | 2560.8157 | Emissions¦CO2¦Energy
Downscaling[MESSAGEix-GLOBIOM 1.1-M-R12] | Net Zero 2050 | USA | Emissions¦CO2¦Energy | Mt CO2/yr | Emissions¦CO2¦Energy | scenarios - CO2 abatement | CO2 | 2035 | 1772.7556 | Emissions¦CO2¦Energy
Downscaling[MESSAGEix-GLOBIOM 1.1-M-R12] | Net Zero 2050 | USA | Emissions¦CO2¦Energy | Mt CO2/yr | Emissions¦CO2¦Energy | scenarios - CO2 abatement | CO2 | 2040 | 1331.9152 | Emissions¦CO2¦Energy
Downscaling[MESSAGEix-GLOBIOM 1.1-M-R12] | Net Zero 2050 | USA | Emissions¦CO2¦Energy | Mt CO2/yr | Emissions¦CO2¦Energy | scenarios - CO2 abatement | CO2 | 2045 | 871.1137 | Emissions¦CO2¦Energy
Downscaling[MESSAGEix-GLOBIOM 1.1-M-R12] | Net Zero 2050 | USA | Emissions¦CO2¦Energy | Mt CO2/yr | Emissions¦CO2¦Energy | scenarios - CO2 abatement | CO2 | 2050 | 534.2436 | Emissions¦CO2¦Energy