## Veda
[18 empty] | 1.1 |  | 0.2
[5 empty] | model_fuel | ember_min | ember_max | irena_min | irena_max
| ~TFM_INS-AT |  |  |  | bioenergy | 33.73% | 50.48% | 23.85% | 42.71% |  |  | ~UC_Sets: R_E: AllRegions
* | pset_ci | process | AFA |  | coal | 50.87% | 99.66% | 31.27% | 97.4%
| \I: hydro | ep*,EN* |  |  | gas | 9.482% | 67.45% | 9.478% | 69.73%
28% | \I: solar | ep* |  |  | hydro | 37.84% | 59.3% | 37.86% | 58.89% |  | ~UC_T: UC_CAP~LO | [10 empty] | ~UC_T: UC_CAP~UP
| \I: wind | ep* |  |  | nuclear | 35.06% | 92.53% | 35.11% | 92.52% |  | UC_N | pset_ci | pset_co | UC_ACT | UC_CAP | 2022 | 2050 | UC_RHSRT | UC_RHSRT~0 |  |  | UC_N | pset_ci | UC_ACT | UC_CAP | 2050 | UC_RHSRT | UC_RHSRT~0
| nuclear | ep* | 92.53% |  | oil | 15.96% | 90.99% | 22.58% | 107.1% |  | UCE_max coal fleet utilization | coal | -CO2Captured | -0.11416 |  | 0.99657 | 1.0962 | 0 | 3 |  |  | UCE_min coal fleet utilization | coal | -0.11416 | 0.50867 | 0.10173 | 0 | 3
[5 empty] | solar | 0% | 16.15% | 0.4148% | 16.17% |  | UCE_max gas fleet utilization | gas | -CO2Captured | -0.11416 |  | 0.67453 | 0.74198 | 0 | 3 |  |  | UCE_min gas fleet utilization | gas | -0.11416 | 0.094819 | 0.018964 | 0 | 3
[5 empty] | windon | 0% | 41.4% | 0.5944% | 43.1%
| ~TFM_INS | [9 empty] | ~UC_T: 2050
| attribute | value | process | [7 empty] | UC_N | pset_ci | pset_co | UC_ACT | UC_CAP | 2022 | 2050 | UC_RHSRT | UC_RHSRT~0
| START | 2100 | Hydropower - large-scale unit,Solar photovoltaics - Large scale unit,Wind offshore,Wind onshore | [6 empty] | Hydropower - large-scale unit | UCE_max nuclear capacity | nuclear |  |  | 1 |  |  | 4.975 | 3 |  | 1.99 | base-year nuclear capacity
Solar photovoltaics - Large scale unit
Wind offshore
Wind onshore
~TFM_INS
| attribute | cset_cn | other_indexes | value | pset_co | process
| VDA_EMCB | coal | CO2 | 338.4 |  |  |  | 94
| VDA_EMCB | gas | CO2 | 198 |  |  |  | 55
| VDA_EMCB | oil | CO2 | 252 |  |  |  | 70
| COM_AGG | co2 | co2net | 1
| COM_AGG | co2captured | co2net | -1
| flo_cost | co2captured |  | 0.03 | co2captured
| life |  |  | 50 |  | g[_]*
| prc_capact |  |  | 8.76 |  | g[_]*
~UC_T: FX
| UC_N | pset_pn | pset_ci | UC_CAP | UC_RHSRT~0
| UCE_Solar capacity aggregation for peak | ElcAgg_Solar |  | 1 | 2
|  |  | solar | -1
| UCE_Wind capacity aggregation for peak | ElcAgg_Wind |  | 1 | 2
|  |  | wind* | -1
Note on B5: Amit Kanudia: 11-09-2025 AFS will be sufficient
Note on D8: Amit Kanudia: 29-07-2025 ember
Note on E27: Amit Kanudia: 03-08-2025 CO2 transport and storage cost

## grids
~TFM_INS-AT |  |  |  | ~tfm_ins-at |  |  |  |  | ~tfm_topins |  |  | ~tfm_topins | [9 empty] | ~tfm_topins
process | pasti | ncap_cost | efficiency | process | commodity | flo_mark | lim_type | pset_co | process | commodity | io | region | process | commodity | io | ~tfm_ins-at | [5 empty] | process | commodity | io
g_BR1013-525-BR1014-525 | 4.6921 | 12.1 | 0.99934 | e_demand_w108224468-500 | elc_buildings,elc_transport,elc_industry,elc_roadtransport | 0.098592 | lo | elc_buildings,elc_transport,elc_industry,elc_roadtransport | e_demand_w108224468-500 | e_w108224468-500 | IN | BRA | Bioenergy + CCUS_w287393618-500 | e_w287393618-500 | OUT | commodity | limtype | flo_bnd | stgout_bnd | year | pset_set | Trd_electricity import | e_BR15-500,e_BR20-500,e_BR258-500,e_BR303-230,e_BR305-230,e_BR340-500,e_BR37-500,e_BR41-500,e_BR42-500,e_BR63-500,e_BR644-500,e_BR683-500,e_BR689-500,e_BR691-500,e_BR777-500,e_BR803-500,e_BR851-500,e_BR862-500,e_r9328495-500,e_w108224468-500,e_w1090304792-500,e_w287393618-500,e_w32300871-500,e_w32300871-525,e_w32300871-765,e_w525253078-500 | OUT
g_BR1013-525-w466973262-525 | 2.3461 | 57.2 | 0.99688 | e_demand_w168664395-500 | elc_buildings,elc_transport,elc_industry,elc_roadtransport | 0.0089458 | lo | elc_buildings,elc_transport,elc_industry,elc_roadtransport | e_demand_w168664395-500 | e_w168664395-500 | IN | BRA | Bioenergy - Large scale unit_w287393618-500 | e_w287393618-500 | OUT | ELC | UP | 2 |  | 0 | ELE,DMD,PRE | Trd_electricity export | e_BR15-500,e_BR20-500,e_BR258-500,e_BR303-230,e_BR305-230,e_BR340-500,e_BR37-500,e_BR41-500,e_BR42-500,e_BR63-500,e_BR644-500,e_BR683-500,e_BR689-500,e_BR691-500,e_BR777-500,e_BR803-500,e_BR851-500,e_BR862-500,e_r9328495-500,e_w108224468-500,e_w1090304792-500,e_w287393618-500,e_w32300871-500,e_w32300871-525,e_w32300871-765,e_w525253078-500 | IN
g_BR102-500-BR119-500 | 2.2343 | 283.8 | 0.98452 | e_demand_w172071437-440 | elc_buildings,elc_transport,elc_industry,elc_roadtransport | 0.0044746 | lo | elc_buildings,elc_transport,elc_industry,elc_roadtransport | e_demand_w172071437-440 | e_w172071437-440 | IN | BRA | CCGT_w287393618-500 | e_w287393618-500 | OUT | ELC | UP |  | 2 | 0 | STG
g_BR102-500-BR125-500 | 2.2343 | 489.5 | 0.9733 | e_demand_w174017677-440 | elc_buildings,elc_transport,elc_industry,elc_roadtransport | 0.0039306 | lo | elc_buildings,elc_transport,elc_industry,elc_roadtransport | e_demand_w174017677-440 | e_w174017677-440 | IN | BRA | CCGT + CCS_w287393618-500 | e_w287393618-500 | OUT
g_BR103-500-BR148-500 | 2.2343 | 137.5 | 0.9925 | e_demand_w174852067-440 | elc_buildings,elc_transport,elc_industry,elc_roadtransport | 0.0055216 | lo | elc_buildings,elc_transport,elc_industry,elc_roadtransport | e_demand_w174852067-440 | e_w174852067-440 | IN | BRA | Coal + CCS_w287393618-500 | e_w287393618-500 | OUT
g_BR105-500-BR208-500 | 2.2343 | 277.2 | 0.98488 | e_demand_w188465343-500 | elc_buildings,elc_transport,elc_industry,elc_roadtransport | 0.0038127 | lo | elc_buildings,elc_transport,elc_industry,elc_roadtransport | e_demand_w188465343-500 | e_w188465343-500 | IN | BRA | Gas turbine_w287393618-500 | e_w287393618-500 | OUT
g_BR105-500-BR78-500 | 2.2343 | 132 | 0.9928 | e_demand_w306104018-500 | elc_buildings,elc_transport,elc_industry,elc_roadtransport | 0.01365 | lo | elc_buildings,elc_transport,elc_industry,elc_roadtransport | e_demand_w306104018-500 | e_w306104018-500 | IN | BRA | IGCC_w287393618-500 | e_w287393618-500 | OUT
g_BR114-500-BR120-500 | 2.2343 | 17.6 | 0.99904 | e_demand_w348815398-500 | elc_buildings,elc_transport,elc_industry,elc_roadtransport | 0.020918 | lo | elc_buildings,elc_transport,elc_industry,elc_roadtransport | e_demand_w348815398-500 | e_w348815398-500 | IN | BRA | IGCC + CCS_w287393618-500 | e_w287393618-500 | OUT
g_BR119-500-BR102-500 | 2.2343 | 282.7 | 0.98458 | e_demand_w385000005-500 | elc_buildings,elc_transport,elc_industry,elc_roadtransport | 0.0044713 | lo | elc_buildings,elc_transport,elc_industry,elc_roadtransport | e_demand_w385000005-500 | e_w385000005-500 | IN | BRA | Nuclear large_w287393618-500 | e_w287393618-500 | OUT
g_BR119-500-BR141-500 | 2.2343 | 234.3 | 0.98722 | e_demand_w466973262-525 | elc_buildings,elc_transport,elc_industry,elc_roadtransport | 0.0045178 | lo | elc_buildings,elc_transport,elc_industry,elc_roadtransport | e_demand_w466973262-525 | e_w466973262-525 | IN | BRA | Oxyfuel + CCS_w287393618-500 | e_w287393618-500 | OUT
g_BR119-500-BR143-500 | 4.4687 | 33 | 0.9982 | e_demand_w525253078-500 | elc_buildings,elc_transport,elc_industry,elc_roadtransport | 0.0059369 | lo | elc_buildings,elc_transport,elc_industry,elc_roadtransport | e_demand_w525253078-500 | e_w525253078-500 | IN | BRA | Steam Coal - SUBCRITICAL_w287393618-500 | e_w287393618-500 | OUT
g_BR119-500-BR77-500 | 2.2343 | 246.4 | 0.98656 | e_demand_w532354815-500 | elc_buildings,elc_transport,elc_industry,elc_roadtransport | 0.0044698 | lo | elc_buildings,elc_transport,elc_industry,elc_roadtransport | e_demand_w532354815-500 | e_w532354815-500 | IN | BRA | Steam Coal - SUPERCRITICAL_w287393618-500 | e_w287393618-500 | OUT
g_BR122-500-BR141-500 | 2.2343 | 702.9 | 0.96166 | e_demand_w539025237-500 | elc_buildings,elc_transport,elc_industry,elc_roadtransport | 0.0036096 | lo | elc_buildings,elc_transport,elc_industry,elc_roadtransport | e_demand_w539025237-500 | e_w539025237-500 | IN | BRA | Steam Coal - ULTRASUPERCRITICAL_w287393618-500 | e_w287393618-500 | OUT
g_BR122-500-BR72-500 | 2.2343 | 273.9 | 0.98506 | e_demand_w603494578-500 | elc_buildings,elc_transport,elc_industry,elc_roadtransport | 0.0070312 | lo | elc_buildings,elc_transport,elc_industry,elc_roadtransport | e_demand_w603494578-500 | e_w603494578-500 | IN | BRA | Bioenergy + CCUS_BR610-500 | e_BR610-500 | OUT
g_BR135-500-BR142-500 | 2.2343 | 45.1 | 0.99754 | e_demand_w626479359-500 | elc_buildings,elc_transport,elc_industry,elc_roadtransport | 0.0042157 | lo | elc_buildings,elc_transport,elc_industry,elc_roadtransport | e_demand_w626479359-500 | e_w626479359-500 | IN | BRA | Bioenergy - Large scale unit_BR610-500 | e_BR610-500 | OUT
g_BR135-500-BR154-500 | 2.2343 | 80.3 | 0.99562 | e_demand_w969586211-525 | elc_buildings,elc_transport,elc_industry,elc_roadtransport | 0.0045309 | lo | elc_buildings,elc_transport,elc_industry,elc_roadtransport | e_demand_w969586211-525 | e_w969586211-525 | IN | BRA | CCGT_BR610-500 | e_BR610-500 | OUT
g_BR141-500-BR102-500 | 2.2343 | 56.1 | 0.99694 | e_demand_r6844204-500 | elc_buildings,elc_transport,elc_industry,elc_roadtransport | 0.003671 | lo | elc_buildings,elc_transport,elc_industry,elc_roadtransport | e_demand_r6844204-500 | e_r6844204-500 | IN | BRA | CCGT + CCS_BR610-500 | e_BR610-500 | OUT
g_BR141-500-BR119-500 | 2.2343 | 233.2 | 0.98728 | e_demand_BR758-440 | elc_buildings,elc_transport,elc_industry,elc_roadtransport | 0.010391 | lo | elc_buildings,elc_transport,elc_industry,elc_roadtransport | e_demand_BR758-440 | e_BR758-440 | IN | BRA | Coal + CCS_BR610-500 | e_BR610-500 | OUT
g_BR141-500-BR184-500 | 2.2343 | 151.8 | 0.99172 | e_demand_BR683-500 | elc_buildings,elc_transport,elc_industry,elc_roadtransport | 0.0051335 | lo | elc_buildings,elc_transport,elc_industry,elc_roadtransport | e_demand_BR683-500 | e_BR683-500 | IN | BRA | Gas turbine_BR610-500 | e_BR610-500 | OUT
g_BR142-500-BR147-500 | 2.2343 | 16.5 | 0.9991 | e_demand_BR676-440 | elc_buildings,elc_transport,elc_industry,elc_roadtransport | 0.0038115 | lo | elc_buildings,elc_transport,elc_industry,elc_roadtransport | e_demand_BR676-440 | e_BR676-440 | IN | BRA | IGCC_BR610-500 | e_BR610-500 | OUT
g_BR142-500-BR148-500 | 2.2343 | 114.4 | 0.99376 | e_demand_BR686-500 | elc_buildings,elc_transport,elc_industry,elc_roadtransport | 0.0099237 | lo | elc_buildings,elc_transport,elc_industry,elc_roadtransport | e_demand_BR686-500 | e_BR686-500 | IN | BRA | IGCC + CCS_BR610-500 | e_BR610-500 | OUT
g_BR142-500-BR153-500 | 2.2343 | 30.8 | 0.99832 | e_demand_BR642-500 | elc_buildings,elc_transport,elc_industry,elc_roadtransport | 0.0071506 | lo | elc_buildings,elc_transport,elc_industry,elc_roadtransport | e_demand_BR642-500 | e_BR642-500 | IN | BRA | Nuclear large_BR610-500 | e_BR610-500 | OUT
g_BR148-500-BR105-500 | 2.2343 | 299.2 | 0.98368 | e_demand_BR105-500 | elc_buildings,elc_transport,elc_industry,elc_roadtransport | 0.0056585 | lo | elc_buildings,elc_transport,elc_industry,elc_roadtransport | e_demand_BR105-500 | e_BR105-500 | IN | BRA | Oxyfuel + CCS_BR610-500 | e_BR610-500 | OUT
g_BR148-500-BR114-500 | 2.2343 | 51.7 | 0.99718 | e_demand_BR746-500 | elc_buildings,elc_transport,elc_industry,elc_roadtransport | 0.006708 | lo | elc_buildings,elc_transport,elc_industry,elc_roadtransport | e_demand_BR746-500 | e_BR746-500 | IN | BRA | Steam Coal - SUBCRITICAL_BR610-500 | e_BR610-500 | OUT
g_BR148-500-BR135-500 | 2.2343 | 158.4 | 0.99136 | e_demand_BR141-500 | elc_buildings,elc_transport,elc_industry,elc_roadtransport | 0.0034692 | lo | elc_buildings,elc_transport,elc_industry,elc_roadtransport | e_demand_BR141-500 | e_BR141-500 | IN | BRA | Steam Coal - SUPERCRITICAL_BR610-500 | e_BR610-500 | OUT
g_BR148-500-BR155-500 | 2.2343 | 113.3 | 0.99382 | e_demand_BR657-440 | elc_buildings,elc_transport,elc_industry,elc_roadtransport | 0.0081479 | lo | elc_buildings,elc_transport,elc_industry,elc_roadtransport | e_demand_BR657-440 | e_BR657-440 | IN | BRA | Steam Coal - ULTRASUPERCRITICAL_BR610-500 | e_BR610-500 | OUT
g_BR154-500-BR135-500 | 2.2343 | 81.4 | 0.99556 | e_demand_BR296-500 | elc_buildings,elc_transport,elc_industry,elc_roadtransport | 0.0033743 | lo | elc_buildings,elc_transport,elc_industry,elc_roadtransport | e_demand_BR296-500 | e_BR296-500 | IN | BRA | Bioenergy + CCUS_w131742617-500 | e_w131742617-500 | OUT
g_BR155-500-BR164-500 | 2.2343 | 22 | 0.9988 | e_demand_BR650-440 | elc_buildings,elc_transport,elc_industry,elc_roadtransport | 0.0045694 | lo | elc_buildings,elc_transport,elc_industry,elc_roadtransport | e_demand_BR650-440 | e_BR650-440 | IN | BRA | Bioenergy - Large scale unit_w131742617-500 | e_w131742617-500 | OUT
g_BR159-500-BR154-500 | 2.2343 | 68.2 | 0.99628 | e_demand_BR764-440 | elc_buildings,elc_transport,elc_industry,elc_roadtransport | 0.0061767 | lo | elc_buildings,elc_transport,elc_industry,elc_roadtransport | e_demand_BR764-440 | e_BR764-440 | IN | BRA | CCGT_w131742617-500 | e_w131742617-500 | OUT
g_BR159-500-BR163-500 | 2.2343 | 27.5 | 0.9985 | e_demand_BR728-440 | elc_buildings,elc_transport,elc_industry,elc_roadtransport | 0.009592 | lo | elc_buildings,elc_transport,elc_industry,elc_roadtransport | e_demand_BR728-440 | e_BR728-440 | IN | BRA | CCGT + CCS_w131742617-500 | e_w131742617-500 | OUT
g_BR171-500-BR143-500 | 2.2343 | 95.7 | 0.99478 | e_demand_BR708-440 | elc_buildings,elc_transport,elc_industry,elc_roadtransport | 0.0052593 | lo | elc_buildings,elc_transport,elc_industry,elc_roadtransport | e_demand_BR708-440 | e_BR708-440 | IN | BRA | Coal + CCS_w131742617-500 | e_w131742617-500 | OUT
g_BR171-500-BR181-500 | 4.4687 | 66 | 0.9964 | e_demand_BR713-500 | elc_buildings,elc_transport,elc_industry,elc_roadtransport | 0.0068517 | lo | elc_buildings,elc_transport,elc_industry,elc_roadtransport | e_demand_BR713-500 | e_BR713-500 | IN | BRA | Gas turbine_w131742617-500 | e_w131742617-500 | OUT
g_BR185-500-BR141-500 | 2.2343 | 706.2 | 0.96148 | e_demand_BR656-500 | elc_buildings,elc_transport,elc_industry,elc_roadtransport | 0.006103 | lo | elc_buildings,elc_transport,elc_industry,elc_roadtransport | e_demand_BR656-500 | e_BR656-500 | IN | BRA | IGCC_w131742617-500 | e_w131742617-500 | OUT
g_BR185-500-BR254-500 | 2.2343 | 311.3 | 0.98302 | e_demand_BR525-500 | elc_buildings,elc_transport,elc_industry,elc_roadtransport | 0.0054042 | lo | elc_buildings,elc_transport,elc_industry,elc_roadtransport | e_demand_BR525-500 | e_BR525-500 | IN | BRA | IGCC + CCS_w131742617-500 | e_w131742617-500 | OUT
g_BR187-500-BR190-500 | 2.2343 | 46.2 | 0.99748 | e_demand_BR583-500 | elc_buildings,elc_transport,elc_industry,elc_roadtransport | 0.013132 | lo | elc_buildings,elc_transport,elc_industry,elc_roadtransport | e_demand_BR583-500 | e_BR583-500 | IN | BRA | Nuclear large_w131742617-500 | e_w131742617-500 | OUT
g_BR190-500-BR194-500 | 2.2343 | 33 | 0.9982 | e_demand_BR596-500 | elc_buildings,elc_transport,elc_industry,elc_roadtransport | 0.0074599 | lo | elc_buildings,elc_transport,elc_industry,elc_roadtransport | e_demand_BR596-500 | e_BR596-500 | IN | BRA | Oxyfuel + CCS_w131742617-500 | e_w131742617-500 | OUT
g_BR190-500-BR209-500 | 2.2343 | 260.7 | 0.98578 | e_demand_BR78-500 | elc_buildings,elc_transport,elc_industry,elc_roadtransport | 0.031028 | lo | elc_buildings,elc_transport,elc_industry,elc_roadtransport | e_demand_BR78-500 | e_BR78-500 | IN | BRA | Steam Coal - SUBCRITICAL_w131742617-500 | e_w131742617-500 | OUT
g_BR20-500-BR15-500 | 2.2343 | 64.9 | 0.99646 | e_demand_BR72-500 | elc_buildings,elc_transport,elc_industry,elc_roadtransport | 0.0084891 | lo | elc_buildings,elc_transport,elc_industry,elc_roadtransport | e_demand_BR72-500 | e_BR72-500 | IN | BRA | Steam Coal - SUPERCRITICAL_w131742617-500 | e_w131742617-500 | OUT
g_BR20-500-BR77-500 | 2.2343 | 339.9 | 0.98146 | e_demand_BR125-500 | elc_buildings,elc_transport,elc_industry,elc_roadtransport | 0.0034913 | lo | elc_buildings,elc_transport,elc_industry,elc_roadtransport | e_demand_BR125-500 | e_BR125-500 | IN | BRA | Steam Coal - ULTRASUPERCRITICAL_w131742617-500 | e_w131742617-500 | OUT
g_BR204-500-BR154-500 | 4.4687 | 182.6 | 0.99004 | e_demand_BR208-500 | elc_buildings,elc_transport,elc_industry,elc_roadtransport | 0.009011 | lo | elc_buildings,elc_transport,elc_industry,elc_roadtransport | e_demand_BR208-500 | e_BR208-500 | IN | BRA | Bioenergy + CCUS_BR583-500 | e_BR583-500 | OUT
g_BR204-500-BR190-500 | 2.2343 | 161.7 | 0.99118 | e_demand_BR710-440 | elc_buildings,elc_transport,elc_industry,elc_roadtransport | 0.0039421 | lo | elc_buildings,elc_transport,elc_industry,elc_roadtransport | e_demand_BR710-440 | e_BR710-440 | IN | BRA | Bioenergy - Large scale unit_BR583-500 | e_BR583-500 | OUT
g_BR204-500-BR227-500 | 2.2343 | 173.8 | 0.99052 | e_demand_BR302-500 | elc_buildings,elc_transport,elc_industry,elc_roadtransport | 0.0032951 | lo | elc_buildings,elc_transport,elc_industry,elc_roadtransport | e_demand_BR302-500 | e_BR302-500 | IN | BRA | CCGT_BR583-500 | e_BR583-500 | OUT
g_BR208-500-BR282-500 | 2.2343 | 272.8 | 0.98512 | e_demand_BR630-440 | elc_buildings,elc_transport,elc_industry,elc_roadtransport | 0.004537 | lo | elc_buildings,elc_transport,elc_industry,elc_roadtransport | e_demand_BR630-440 | e_BR630-440 | IN | BRA | CCGT + CCS_BR583-500 | e_BR583-500 | OUT
g_BR209-500-BR148-500 | 2.2343 | 281.6 | 0.98464 | e_demand_BR61-500 | elc_buildings,elc_transport,elc_industry,elc_roadtransport | 0.0055186 | lo | elc_buildings,elc_transport,elc_industry,elc_roadtransport | e_demand_BR61-500 | e_BR61-500 | IN | BRA | Coal + CCS_BR583-500 | e_BR583-500 | OUT
g_BR209-500-BR208-500 | 2.2343 | 5.5 | 0.9997 | e_demand_BR20-500 | elc_buildings,elc_transport,elc_industry,elc_roadtransport | 0.0070397 | lo | elc_buildings,elc_transport,elc_industry,elc_roadtransport | e_demand_BR20-500 | e_BR20-500 | IN | BRA | Gas turbine_BR583-500 | e_BR583-500 | OUT
g_BR21-500-BR22-500 | 4.4687 | 1.1 | 0.99994 | e_demand_BR400-500 | elc_buildings,elc_transport,elc_industry,elc_roadtransport | 0.024427 | lo | elc_buildings,elc_transport,elc_industry,elc_roadtransport | e_demand_BR400-500 | e_BR400-500 | IN | BRA | IGCC_BR583-500 | e_BR583-500 | OUT
g_BR22-500-BR23-500 | 4.4687 | 3.3 | 0.99982 | e_demand_BR558-500 | elc_buildings,elc_transport,elc_industry,elc_roadtransport | 0.0054739 | lo | elc_buildings,elc_transport,elc_industry,elc_roadtransport | e_demand_BR558-500 | e_BR558-500 | IN | BRA | IGCC + CCS_BR583-500 | e_BR583-500 | OUT
g_BR220-500-BR254-500 | 2.2343 | 459.8 | 0.97492 | e_demand_BR412-500 | elc_buildings,elc_transport,elc_industry,elc_roadtransport | 0.011584 | lo | elc_buildings,elc_transport,elc_industry,elc_roadtransport | e_demand_BR412-500 | e_BR412-500 | IN | BRA | Nuclear large_BR583-500 | e_BR583-500 | OUT
g_BR221-500-BR236-500 | 2.2343 | 52.8 | 0.99712 | e_demand_BR274-500 | elc_buildings,elc_transport,elc_industry,elc_roadtransport | 0.0032984 | lo | elc_buildings,elc_transport,elc_industry,elc_roadtransport | e_demand_BR274-500 | e_BR274-500 | IN | BRA | Oxyfuel + CCS_BR583-500 | e_BR583-500 | OUT
g_BR23-500-BR24-500 | 4.4687 | 1.1 | 0.99994 | e_demand_BR204-500 | elc_buildings,elc_transport,elc_industry,elc_roadtransport | 0.0085628 | lo | elc_buildings,elc_transport,elc_industry,elc_roadtransport | e_demand_BR204-500 | e_BR204-500 | IN | BRA | Steam Coal - SUBCRITICAL_BR583-500 | e_BR583-500 | OUT
g_BR254-500-BR209-500 | 2.2343 | 447.7 | 0.97558 | e_demand_BR878-500 | elc_buildings,elc_transport,elc_industry,elc_roadtransport | 0.0049594 | lo | elc_buildings,elc_transport,elc_industry,elc_roadtransport | e_demand_BR878-500 | e_BR878-500 | IN | BRA | Steam Coal - SUPERCRITICAL_BR583-500 | e_BR583-500 | OUT
g_BR254-500-BR220-500 | 2.2343 | 459.8 | 0.97492 | e_demand_BR292-500 | elc_buildings,elc_transport,elc_industry,elc_roadtransport | 0.01423 | lo | elc_buildings,elc_transport,elc_industry,elc_roadtransport | e_demand_BR292-500 | e_BR292-500 | IN | BRA | Steam Coal - ULTRASUPERCRITICAL_BR583-500 | e_BR583-500 | OUT
g_BR254-500-BR246-500 | 2.2343 | 57.2 | 0.99688 | e_demand_BR732-500 | elc_buildings,elc_transport,elc_industry,elc_roadtransport | 0.0074574 | lo | elc_buildings,elc_transport,elc_industry,elc_roadtransport | e_demand_BR732-500 | e_BR732-500 | IN | BRA | Bioenergy + CCUS_w287374167-500 | e_w287374167-500 | OUT
g_BR254-500-BR248-500 | 2.2343 | 16.5 | 0.9991 | e_demand_BR744-440 | elc_buildings,elc_transport,elc_industry,elc_roadtransport | 0.17542 | lo | elc_buildings,elc_transport,elc_industry,elc_roadtransport | e_demand_BR744-440 | e_BR744-440 | IN | BRA | Bioenergy - Large scale unit_w287374167-500 | e_w287374167-500 | OUT
g_BR254-500-BR268-500 | 2.2343 | 127.6 | 0.99304 | e_demand_BR756-440 | elc_buildings,elc_transport,elc_industry,elc_roadtransport | 0.015799 | lo | elc_buildings,elc_transport,elc_industry,elc_roadtransport | e_demand_BR756-440 | e_BR756-440 | IN | BRA | CCGT_w287374167-500 | e_w287374167-500 | OUT
g_BR254-500-BR309-500 | 2.2343 | 449.9 | 0.97546 | e_demand_BR674-500 | elc_buildings,elc_transport,elc_industry,elc_roadtransport | 0.0053614 | lo | elc_buildings,elc_transport,elc_industry,elc_roadtransport | e_demand_BR674-500 | e_BR674-500 | IN | BRA | CCGT + CCS_w287374167-500 | e_w287374167-500 | OUT
g_BR258-500-w348815398-500 | 2.2343 | 50.6 | 0.99724 | e_demand_BR209-500 | elc_buildings,elc_transport,elc_industry,elc_roadtransport | 0.0036975 | lo | elc_buildings,elc_transport,elc_industry,elc_roadtransport | e_demand_BR209-500 | e_BR209-500 | IN | BRA | Coal + CCS_w287374167-500 | e_w287374167-500 | OUT
g_BR264-500-BR209-500 | 2.2343 | 333.3 | 0.98182 | e_demand_BR122-500 | elc_buildings,elc_transport,elc_industry,elc_roadtransport | 0.012257 | lo | elc_buildings,elc_transport,elc_industry,elc_roadtransport | e_demand_BR122-500 | e_BR122-500 | IN | BRA | Gas turbine_w287374167-500 | e_w287374167-500 | OUT
g_BR264-500-BR236-500 | 2.2343 | 108.9 | 0.99406 | e_demand_BR602-500 | elc_buildings,elc_transport,elc_industry,elc_roadtransport | 0.003627 | lo | elc_buildings,elc_transport,elc_industry,elc_roadtransport | e_demand_BR602-500 | e_BR602-500 | IN | BRA | IGCC_w287374167-500 | e_w287374167-500 | OUT
g_BR264-500-BR333-500 | 4.4687 | 363 | 0.9802 | e_demand_BR721-440 | elc_buildings,elc_transport,elc_industry,elc_roadtransport | 0.013276 | lo | elc_buildings,elc_transport,elc_industry,elc_roadtransport | e_demand_BR721-440 | e_BR721-440 | IN | BRA | IGCC + CCS_w287374167-500 | e_w287374167-500 | OUT
g_BR270-230-BR273-230 | 1.0278 | 50.6 | 0.99724 | e_demand_BR340-500 | elc_buildings,elc_transport,elc_industry,elc_roadtransport | 0.003449 | lo | elc_buildings,elc_transport,elc_industry,elc_roadtransport | e_demand_BR340-500 | e_BR340-500 | IN | BRA | Nuclear large_w287374167-500 | e_w287374167-500 | OUT
g_BR270-230-BR315-230 | 1.5417 | 196.9 | 0.98926 | e_demand_BR886-500 | elc_buildings,elc_transport,elc_industry,elc_roadtransport | 0.0059838 | lo | elc_buildings,elc_transport,elc_industry,elc_roadtransport | e_demand_BR886-500 | e_BR886-500 | IN | BRA | Oxyfuel + CCS_w287374167-500 | e_w287374167-500 | OUT
g_BR273-230-BR270-230 | 0.5139 | 49.5 | 0.9973 | e_demand_BR360-500 | elc_buildings,elc_transport,elc_industry,elc_roadtransport | 0.0034681 | lo | elc_buildings,elc_transport,elc_industry,elc_roadtransport | e_demand_BR360-500 | e_BR360-500 | IN | BRA | Steam Coal - SUBCRITICAL_w287374167-500 | e_w287374167-500 | OUT
g_BR273-230-BR274-230 | 1.0278 | 23.1 | 0.99874 | e_demand_BR344-500 | elc_buildings,elc_transport,elc_industry,elc_roadtransport | 0.011121 | lo | elc_buildings,elc_transport,elc_industry,elc_roadtransport | e_demand_BR344-500 | e_BR344-500 | IN | BRA | Steam Coal - SUPERCRITICAL_w287374167-500 | e_w287374167-500 | OUT
g_BR273-230-w284868411-230 | 0.5139 | 177.1 | 0.99034 | e_demand_BR578-500 | elc_buildings,elc_transport,elc_industry,elc_roadtransport | 0.042245 | lo | elc_buildings,elc_transport,elc_industry,elc_roadtransport | e_demand_BR578-500 | e_BR578-500 | IN | BRA | Steam Coal - ULTRASUPERCRITICAL_w287374167-500 | e_w287374167-500 | OUT
g_BR276-500-BR264-500 | 2.2343 | 36.3 | 0.99802 | e_demand_BR535-500 | elc_buildings,elc_transport,elc_industry,elc_roadtransport | 0.0038685 | lo | elc_buildings,elc_transport,elc_industry,elc_roadtransport | e_demand_BR535-500 | e_BR535-500 | IN | BRA | Bioenergy + CCUS_BR679-500 | e_BR679-500 | OUT
g_BR278-500-BR264-500 | 2.2343 | 59.4 | 0.99676 | e_demand_BR788-500 | elc_buildings,elc_transport,elc_industry,elc_roadtransport | 0.0060193 | lo | elc_buildings,elc_transport,elc_industry,elc_roadtransport | e_demand_BR788-500 | e_BR788-500 | IN | BRA | Bioenergy - Large scale unit_BR679-500 | e_BR679-500 | OUT
g_BR282-500-BR293-500 | 4.4687 | 46.2 | 0.99748 | e_demand_BR587-500 | elc_buildings,elc_transport,elc_industry,elc_roadtransport | 0.0035846 | lo | elc_buildings,elc_transport,elc_industry,elc_roadtransport | e_demand_BR587-500 | e_BR587-500 | IN | BRA | CCGT_BR679-500 | e_BR679-500 | OUT
g_BR282-500-BR360-500 | 2.2343 | 250.8 | 0.98632 | e_demand_BR499-500 | elc_buildings,elc_transport,elc_industry,elc_roadtransport | 0.007522 | lo | elc_buildings,elc_transport,elc_industry,elc_roadtransport | e_demand_BR499-500 | e_BR499-500 | IN | BRA | CCGT + CCS_BR679-500 | e_BR679-500 | OUT
g_BR282-500-w603494578-500 | 4.4687 | 277.2 | 0.98488 | e_demand_BR845-500 | elc_buildings,elc_transport,elc_industry,elc_roadtransport | 0.0079 | lo | elc_buildings,elc_transport,elc_industry,elc_roadtransport | e_demand_BR845-500 | e_BR845-500 | IN | BRA | Coal + CCS_BR679-500 | e_BR679-500 | OUT
g_BR285-500-BR284-500 | 2.2343 | 3.3 | 0.99982 | e_demand_BR190-500 | elc_buildings,elc_transport,elc_industry,elc_roadtransport | 0.0036961 | lo | elc_buildings,elc_transport,elc_industry,elc_roadtransport | e_demand_BR190-500 | e_BR190-500 | IN | BRA | Gas turbine_BR679-500 | e_BR679-500 | OUT
g_BR285-500-w201470687-500 | 4.4687 | 99 | 0.9946 | e_demand_BR459-500 | elc_buildings,elc_transport,elc_industry,elc_roadtransport | 0.013055 | lo | elc_buildings,elc_transport,elc_industry,elc_roadtransport | e_demand_BR459-500 | e_BR459-500 | IN | BRA | IGCC_BR679-500 | e_BR679-500 | OUT
g_BR290-500-BR283-500 | 2.2343 | 50.6 | 0.99724 | e_demand_w206109551-500 | elc_buildings,elc_transport,elc_industry,elc_roadtransport | 0.0058459 | lo | elc_buildings,elc_transport,elc_industry,elc_roadtransport | e_demand_w206109551-500 | e_w206109551-500 | IN | BRA | IGCC + CCS_BR679-500 | e_BR679-500 | OUT
g_BR290-500-BR357-500 | 6.703 | 403.7 | 0.97798 | e_demand_BR777-500 | elc_buildings,elc_transport,elc_industry,elc_roadtransport | 0.0045223 | lo | elc_buildings,elc_transport,elc_industry,elc_roadtransport | e_demand_BR777-500 | e_BR777-500 | IN | BRA | Nuclear large_BR679-500 | e_BR679-500 | OUT
g_BR290-500-w453724535-500 | 4.4687 | 11 | 0.9994 | e_demand_BR80-500 | elc_buildings,elc_transport,elc_industry,elc_roadtransport | 0.0042865 | lo | elc_buildings,elc_transport,elc_industry,elc_roadtransport | e_demand_BR80-500 | e_BR80-500 | IN | BRA | Oxyfuel + CCS_BR679-500 | e_BR679-500 | OUT
g_BR292-500-BR258-500 | 2.2343 | 173.8 | 0.99052 | e_demand_BR643-500 | elc_buildings,elc_transport,elc_industry,elc_roadtransport | 0.0066857 | lo | elc_buildings,elc_transport,elc_industry,elc_roadtransport | e_demand_BR643-500 | e_BR643-500 | IN | BRA | Steam Coal - SUBCRITICAL_BR679-500 | e_BR679-500 | OUT
g_BR293-500-BR302-500 | 2.2343 | 71.5 | 0.9961 | e_demand_BR909-500 | elc_buildings,elc_transport,elc_industry,elc_roadtransport | 0.0035726 | lo | elc_buildings,elc_transport,elc_industry,elc_roadtransport | e_demand_BR909-500 | e_BR909-500 | IN | BRA | Steam Coal - SUPERCRITICAL_BR679-500 | e_BR679-500 | OUT
g_BR293-500-BR323-500 | 2.2343 | 80.3 | 0.99562 | e_demand_BR903-500 | elc_buildings,elc_transport,elc_industry,elc_roadtransport | 0.0032988 | lo | elc_buildings,elc_transport,elc_industry,elc_roadtransport | e_demand_BR903-500 | e_BR903-500 | IN | BRA | Steam Coal - ULTRASUPERCRITICAL_BR679-500 | e_BR679-500 | OUT
g_BR293-500-w532354815-500 | 2.2343 | 257.4 | 0.98596 | e_demand_BR221-500 | elc_buildings,elc_transport,elc_industry,elc_roadtransport | 0.0035767 | lo | elc_buildings,elc_transport,elc_industry,elc_roadtransport | e_demand_BR221-500 | e_BR221-500 | IN | BRA | Bioenergy + CCUS_BR703-500 | e_BR703-500 | OUT
g_BR294-500-BR254-500 | 4.4687 | 282.7 | 0.98458 | e_demand_BR862-500 | elc_buildings,elc_transport,elc_industry,elc_roadtransport | 0.0062662 | lo | elc_buildings,elc_transport,elc_industry,elc_roadtransport | e_demand_BR862-500 | e_BR862-500 | IN | BRA | Bioenergy - Large scale unit_BR703-500 | e_BR703-500 | OUT
g_BR294-500-BR282-500 | 2.2343 | 376.2 | 0.97948 | e_demand_w528904118-500 | elc_buildings,elc_transport,elc_industry,elc_roadtransport | 0.01321 | lo | elc_buildings,elc_transport,elc_industry,elc_roadtransport | e_demand_w528904118-500 | e_w528904118-500 | IN | BRA | CCGT_BR703-500 | e_BR703-500 | OUT
g_BR294-500-BR304-500 | 2.2343 | 41.8 | 0.99772 | e_demand_BR629-500 | elc_buildings,elc_transport,elc_industry,elc_roadtransport | 0.0048958 | lo | elc_buildings,elc_transport,elc_industry,elc_roadtransport | e_demand_BR629-500 | e_BR629-500 | IN | BRA | CCGT + CCS_BR703-500 | e_BR703-500 | OUT
g_BR296-500-BR282-500 | 2.2343 | 306.9 | 0.98326 | e_demand_w131742617-525 | elc_buildings,elc_transport,elc_industry,elc_roadtransport | 0.013568 | lo | elc_buildings,elc_transport,elc_industry,elc_roadtransport | e_demand_w131742617-525 | e_w131742617-525 | IN | BRA | Coal + CCS_BR703-500 | e_BR703-500 | OUT
g_BR300-500-BR171-500 | 4.4687 | 501.6 | 0.97264 | e_demand_BR610-500 | elc_buildings,elc_transport,elc_industry,elc_roadtransport | 0.0053454 | lo | elc_buildings,elc_transport,elc_industry,elc_roadtransport | e_demand_BR610-500 | e_BR610-500 | IN | BRA | Gas turbine_BR703-500 | e_BR703-500 | OUT
g_BR300-500-BR309-500 | 2.2343 | 522.5 | 0.9715 | e_demand_BR227-500 | elc_buildings,elc_transport,elc_industry,elc_roadtransport | 0.0091026 | lo | elc_buildings,elc_transport,elc_industry,elc_roadtransport | e_demand_BR227-500 | e_BR227-500 | IN | BRA | IGCC_BR703-500 | e_BR703-500 | OUT
g_BR302-500-BR292-500 | 2.2343 | 268.4 | 0.98536 | e_demand_BR670-440 | elc_buildings,elc_transport,elc_industry,elc_roadtransport | 0.0036383 | lo | elc_buildings,elc_transport,elc_industry,elc_roadtransport | e_demand_BR670-440 | e_BR670-440 | IN | BRA | IGCC + CCS_BR703-500 | e_BR703-500 | OUT
g_BR302-500-BR344-500 | 4.4687 | 198 | 0.9892 | e_demand_BR627-500 | elc_buildings,elc_transport,elc_industry,elc_roadtransport | 0.0035876 | lo | elc_buildings,elc_transport,elc_industry,elc_roadtransport | e_demand_BR627-500 | e_BR627-500 | IN | BRA | Nuclear large_BR703-500 | e_BR703-500 | OUT
g_BR302-500-w532354815-500 | 2.2343 | 207.9 | 0.98866 | e_demand_BR947-525 | elc_buildings,elc_transport,elc_industry,elc_roadtransport | 0.0054943 | lo | elc_buildings,elc_transport,elc_industry,elc_roadtransport | e_demand_BR947-525 | e_BR947-525 | IN | BRA | Oxyfuel + CCS_BR703-500 | e_BR703-500 | OUT
g_BR303-230-BR305-230 | 0.5139 | 2.2 | 0.99988 | e_demand_BR613-500 | elc_buildings,elc_transport,elc_industry,elc_roadtransport | 0.011662 | lo | elc_buildings,elc_transport,elc_industry,elc_roadtransport | e_demand_BR613-500 | e_BR613-500 | IN | BRA | Steam Coal - SUBCRITICAL_BR703-500 | e_BR703-500 | OUT
g_BR304-500-BR296-500 | 2.2343 | 35.2 | 0.99808 | e_demand_BR37-500 | elc_buildings,elc_transport,elc_industry,elc_roadtransport | 0.012424 | lo | elc_buildings,elc_transport,elc_industry,elc_roadtransport | e_demand_BR37-500 | e_BR37-500 | IN | BRA | Steam Coal - SUPERCRITICAL_BR703-500 | e_BR703-500 | OUT
g_BR305-230-BR318-230 | 0.5139 | 316.8 | 0.98272 | e_demand_BR355-500 | elc_buildings,elc_transport,elc_industry,elc_roadtransport | 0.0041042 | lo | elc_buildings,elc_transport,elc_industry,elc_roadtransport | e_demand_BR355-500 | e_BR355-500 | IN | BRA | Steam Coal - ULTRASUPERCRITICAL_BR703-500 | e_BR703-500 | OUT
g_BR305-230-BR319-230 | 0.5139 | 322.3 | 0.98242 | e_demand_BR579-500 | elc_buildings,elc_transport,elc_industry,elc_roadtransport | 0.0060482 | lo | elc_buildings,elc_transport,elc_industry,elc_roadtransport | e_demand_BR579-500 | e_BR579-500 | IN | BRA | Bioenergy + CCUS_BR63-500 | e_BR63-500 | OUT
g_BR308-500-BR294-500 | 2.2343 | 37.4 | 0.99796 | e_demand_BR652-500 | elc_buildings,elc_transport,elc_industry,elc_roadtransport | 0.010899 | lo | elc_buildings,elc_transport,elc_industry,elc_roadtransport | e_demand_BR652-500 | e_BR652-500 | IN | BRA | Bioenergy - Large scale unit_BR63-500 | e_BR63-500 | OUT
g_BR310-500-BR300-500 | 4.4687 | 40.7 | 0.99778 | e_demand_BR851-500 | elc_buildings,elc_transport,elc_industry,elc_roadtransport | 0.0055147 | lo | elc_buildings,elc_transport,elc_industry,elc_roadtransport | e_demand_BR851-500 | e_BR851-500 | IN | BRA | CCGT_BR63-500 | e_BR63-500 | OUT
g_BR315-230-BR270-230 | 0.5139 | 198 | 0.9892 | e_demand_BR787-525 | elc_buildings,elc_transport,elc_industry,elc_roadtransport | 0.0041395 | lo | elc_buildings,elc_transport,elc_industry,elc_roadtransport | e_demand_BR787-525 | e_BR787-525 | IN | BRA | CCGT + CCS_BR63-500 | e_BR63-500 | OUT
g_BR315-230-BR342-230 | 1.0278 | 246.4 | 0.98656 | ev_battery_w108224468-500 | elc_buildings,elc_transport,elc_industry,elc_roadtransport | 0.098592 | lo | elc_buildings,elc_transport,elc_industry,elc_roadtransport | ev_battery_w108224468-500 | e_w108224468-500 | IN | BRA | Coal + CCS_BR63-500 | e_BR63-500 | OUT
g_BR318-230-BR319-230 | 0.5139 | 1.1 | 0.99994 | ev_battery_w168664395-500 | elc_buildings,elc_transport,elc_industry,elc_roadtransport | 0.0089458 | lo | elc_buildings,elc_transport,elc_industry,elc_roadtransport | ev_battery_w168664395-500 | e_w168664395-500 | IN | BRA | Gas turbine_BR63-500 | e_BR63-500 | OUT
g_BR319-230-w284868411-230 | 0.5139 | 363 | 0.9802 | ev_battery_w172071437-440 | elc_buildings,elc_transport,elc_industry,elc_roadtransport | 0.0044746 | lo | elc_buildings,elc_transport,elc_industry,elc_roadtransport | ev_battery_w172071437-440 | e_w172071437-440 | IN | BRA | IGCC_BR63-500 | e_BR63-500 | OUT
g_BR323-500-BR321-500 | 2.2343 | 67.1 | 0.99634 | ev_battery_w174017677-440 | elc_buildings,elc_transport,elc_industry,elc_roadtransport | 0.0039306 | lo | elc_buildings,elc_transport,elc_industry,elc_roadtransport | ev_battery_w174017677-440 | e_w174017677-440 | IN | BRA | IGCC + CCS_BR63-500 | e_BR63-500 | OUT
g_BR323-500-BR360-500 | 2.2343 | 126.5 | 0.9931 | ev_battery_w174852067-440 | elc_buildings,elc_transport,elc_industry,elc_roadtransport | 0.0055216 | lo | elc_buildings,elc_transport,elc_industry,elc_roadtransport | ev_battery_w174852067-440 | e_w174852067-440 | IN | BRA | Nuclear large_BR63-500 | e_BR63-500 | OUT
g_BR327-230-BR315-230 | 0.5139 | 125.4 | 0.99316 | ev_battery_w188465343-500 | elc_buildings,elc_transport,elc_industry,elc_roadtransport | 0.0038127 | lo | elc_buildings,elc_transport,elc_industry,elc_roadtransport | ev_battery_w188465343-500 | e_w188465343-500 | IN | BRA | Oxyfuel + CCS_BR63-500 | e_BR63-500 | OUT
g_BR333-500-BR309-500 | 2.2343 | 261.8 | 0.98572 | ev_battery_w306104018-500 | elc_buildings,elc_transport,elc_industry,elc_roadtransport | 0.01365 | lo | elc_buildings,elc_transport,elc_industry,elc_roadtransport | ev_battery_w306104018-500 | e_w306104018-500 | IN | BRA | Steam Coal - SUBCRITICAL_BR63-500 | e_BR63-500 | OUT
g_BR333-500-BR354-500 | 2.2343 | 240.9 | 0.98686 | ev_battery_w348815398-500 | elc_buildings,elc_transport,elc_industry,elc_roadtransport | 0.020918 | lo | elc_buildings,elc_transport,elc_industry,elc_roadtransport | ev_battery_w348815398-500 | e_w348815398-500 | IN | BRA | Steam Coal - SUPERCRITICAL_BR63-500 | e_BR63-500 | OUT
g_BR337-500-BR343-500 | 2.2343 | 19.8 | 0.99892 | ev_battery_w385000005-500 | elc_buildings,elc_transport,elc_industry,elc_roadtransport | 0.0044713 | lo | elc_buildings,elc_transport,elc_industry,elc_roadtransport | ev_battery_w385000005-500 | e_w385000005-500 | IN | BRA | Steam Coal - ULTRASUPERCRITICAL_BR63-500 | e_BR63-500 | OUT
g_BR340-500-BR344-500 | 4.4687 | 37.4 | 0.99796 | ev_battery_w466973262-525 | elc_buildings,elc_transport,elc_industry,elc_roadtransport | 0.0045178 | lo | elc_buildings,elc_transport,elc_industry,elc_roadtransport | ev_battery_w466973262-525 | e_w466973262-525 | IN | BRA | Bioenergy + CCUS_BR713-500 | e_BR713-500 | OUT
g_BR342-230-BR315-230 | 0.5139 | 245.3 | 0.98662 | ev_battery_w525253078-500 | elc_buildings,elc_transport,elc_industry,elc_roadtransport | 0.0059369 | lo | elc_buildings,elc_transport,elc_industry,elc_roadtransport | ev_battery_w525253078-500 | e_w525253078-500 | IN | BRA | Bioenergy - Large scale unit_BR713-500 | e_BR713-500 | OUT
g_BR342-230-BR327-230 | 0.5139 | 119.9 | 0.99346 | ev_battery_w532354815-500 | elc_buildings,elc_transport,elc_industry,elc_roadtransport | 0.0044698 | lo | elc_buildings,elc_transport,elc_industry,elc_roadtransport | ev_battery_w532354815-500 | e_w532354815-500 | IN | BRA | CCGT_BR713-500 | e_BR713-500 | OUT
g_BR342-230-w307168542-230 | 1.0278 | 177.1 | 0.99034 | ev_battery_w539025237-500 | elc_buildings,elc_transport,elc_industry,elc_roadtransport | 0.0036096 | lo | elc_buildings,elc_transport,elc_industry,elc_roadtransport | ev_battery_w539025237-500 | e_w539025237-500 | IN | BRA | CCGT + CCS_BR713-500 | e_BR713-500 | OUT
g_BR343-500-BR296-500 | 2.2343 | 171.6 | 0.99064 | ev_battery_w603494578-500 | elc_buildings,elc_transport,elc_industry,elc_roadtransport | 0.0070312 | lo | elc_buildings,elc_transport,elc_industry,elc_roadtransport | ev_battery_w603494578-500 | e_w603494578-500 | IN | BRA | Coal + CCS_BR713-500 | e_BR713-500 | OUT
g_BR343-500-BR339-500 | 2.2343 | 24.2 | 0.99868 | ev_battery_w626479359-500 | elc_buildings,elc_transport,elc_industry,elc_roadtransport | 0.0042157 | lo | elc_buildings,elc_transport,elc_industry,elc_roadtransport | ev_battery_w626479359-500 | e_w626479359-500 | IN | BRA | Gas turbine_BR713-500 | e_BR713-500 | OUT
g_BR343-500-BR348-500 | 2.2343 | 18.7 | 0.99898 | ev_battery_w969586211-525 | elc_buildings,elc_transport,elc_industry,elc_roadtransport | 0.0045309 | lo | elc_buildings,elc_transport,elc_industry,elc_roadtransport | ev_battery_w969586211-525 | e_w969586211-525 | IN | BRA | IGCC_BR713-500 | e_BR713-500 | OUT
g_BR347-500-BR357-500 | 2.2343 | 91.3 | 0.99502 | ev_battery_r6844204-500 | elc_buildings,elc_transport,elc_industry,elc_roadtransport | 0.003671 | lo | elc_buildings,elc_transport,elc_industry,elc_roadtransport | ev_battery_r6844204-500 | e_r6844204-500 | IN | BRA | IGCC + CCS_BR713-500 | e_BR713-500 | OUT
g_BR354-500-BR343-500 | 2.2343 | 174.9 | 0.99046 | ev_battery_BR758-440 | elc_buildings,elc_transport,elc_industry,elc_roadtransport | 0.010391 | lo | elc_buildings,elc_transport,elc_industry,elc_roadtransport | ev_battery_BR758-440 | e_BR758-440 | IN | BRA | Nuclear large_BR713-500 | e_BR713-500 | OUT
g_BR354-500-BR387-500 | 2.2343 | 134.2 | 0.99268 | ev_battery_BR683-500 | elc_buildings,elc_transport,elc_industry,elc_roadtransport | 0.0051335 | lo | elc_buildings,elc_transport,elc_industry,elc_roadtransport | ev_battery_BR683-500 | e_BR683-500 | IN | BRA | Oxyfuel + CCS_BR713-500 | e_BR713-500 | OUT
g_BR357-500-BR353-500 | 2.2343 | 18.7 | 0.99898 | ev_battery_BR676-440 | elc_buildings,elc_transport,elc_industry,elc_roadtransport | 0.0038115 | lo | elc_buildings,elc_transport,elc_industry,elc_roadtransport | ev_battery_BR676-440 | e_BR676-440 | IN | BRA | Steam Coal - SUBCRITICAL_BR713-500 | e_BR713-500 | OUT
g_BR360-500-BR340-500 | 2.2343 | 200.2 | 0.98908 | ev_battery_BR686-500 | elc_buildings,elc_transport,elc_industry,elc_roadtransport | 0.0099237 | lo | elc_buildings,elc_transport,elc_industry,elc_roadtransport | ev_battery_BR686-500 | e_BR686-500 | IN | BRA | Steam Coal - SUPERCRITICAL_BR713-500 | e_BR713-500 | OUT
g_BR360-500-BR355-500 | 2.2343 | 59.4 | 0.99676 | ev_battery_BR642-500 | elc_buildings,elc_transport,elc_industry,elc_roadtransport | 0.0071506 | lo | elc_buildings,elc_transport,elc_industry,elc_roadtransport | ev_battery_BR642-500 | e_BR642-500 | IN | BRA | Steam Coal - ULTRASUPERCRITICAL_BR713-500 | e_BR713-500 | OUT
g_BR360-500-BR412-500 | 2.2343 | 174.9 | 0.99046 | ev_battery_BR105-500 | elc_buildings,elc_transport,elc_industry,elc_roadtransport | 0.0056585 | lo | elc_buildings,elc_transport,elc_industry,elc_roadtransport | ev_battery_BR105-500 | e_BR105-500 | IN | BRA | Bioenergy + CCUS_BR400-500 | e_BR400-500 | OUT
g_BR366-500-BR343-500 | 2.2343 | 93.5 | 0.9949 | ev_battery_BR746-500 | elc_buildings,elc_transport,elc_industry,elc_roadtransport | 0.006708 | lo | elc_buildings,elc_transport,elc_industry,elc_roadtransport | ev_battery_BR746-500 | e_BR746-500 | IN | BRA | Bioenergy - Large scale unit_BR400-500 | e_BR400-500 | OUT
g_BR366-500-BR363-500 | 2.2343 | 20.9 | 0.99886 | ev_battery_BR141-500 | elc_buildings,elc_transport,elc_industry,elc_roadtransport | 0.0034692 | lo | elc_buildings,elc_transport,elc_industry,elc_roadtransport | ev_battery_BR141-500 | e_BR141-500 | IN | BRA | CCGT_BR400-500 | e_BR400-500 | OUT
g_BR366-500-BR412-500 | 2.2343 | 376.2 | 0.97948 | ev_battery_BR657-440 | elc_buildings,elc_transport,elc_industry,elc_roadtransport | 0.0081479 | lo | elc_buildings,elc_transport,elc_industry,elc_roadtransport | ev_battery_BR657-440 | e_BR657-440 | IN | BRA | CCGT + CCS_BR400-500 | e_BR400-500 | OUT
g_BR366-500-BR459-500 | 2.2343 | 401.5 | 0.9781 | ev_battery_BR296-500 | elc_buildings,elc_transport,elc_industry,elc_roadtransport | 0.0033743 | lo | elc_buildings,elc_transport,elc_industry,elc_roadtransport | ev_battery_BR296-500 | e_BR296-500 | IN | BRA | Coal + CCS_BR400-500 | e_BR400-500 | OUT
g_BR367-500-BR435-500 | 2.2343 | 315.7 | 0.98278 | ev_battery_BR650-440 | elc_buildings,elc_transport,elc_industry,elc_roadtransport | 0.0045694 | lo | elc_buildings,elc_transport,elc_industry,elc_roadtransport | ev_battery_BR650-440 | e_BR650-440 | IN | BRA | Gas turbine_BR400-500 | e_BR400-500 | OUT
g_BR367-500-w271191830-500 | 4.4687 | 423.5 | 0.9769 | ev_battery_BR764-440 | elc_buildings,elc_transport,elc_industry,elc_roadtransport | 0.0061767 | lo | elc_buildings,elc_transport,elc_industry,elc_roadtransport | ev_battery_BR764-440 | e_BR764-440 | IN | BRA | IGCC_BR400-500 | e_BR400-500 | OUT
g_BR369-500-BR357-500 | 4.4687 | 85.8 | 0.99532 | ev_battery_BR728-440 | elc_buildings,elc_transport,elc_industry,elc_roadtransport | 0.009592 | lo | elc_buildings,elc_transport,elc_industry,elc_roadtransport | ev_battery_BR728-440 | e_BR728-440 | IN | BRA | IGCC + CCS_BR400-500 | e_BR400-500 | OUT
g_BR369-500-BR446-500 | 4.4687 | 356.4 | 0.98056 | ev_battery_BR708-440 | elc_buildings,elc_transport,elc_industry,elc_roadtransport | 0.0052593 | lo | elc_buildings,elc_transport,elc_industry,elc_roadtransport | ev_battery_BR708-440 | e_BR708-440 | IN | BRA | Nuclear large_BR400-500 | e_BR400-500 | OUT
g_BR371-500-BR369-500 | 4.4687 | 26.4 | 0.99856 | ev_battery_BR713-500 | elc_buildings,elc_transport,elc_industry,elc_roadtransport | 0.0068517 | lo | elc_buildings,elc_transport,elc_industry,elc_roadtransport | ev_battery_BR713-500 | e_BR713-500 | IN | BRA | Oxyfuel + CCS_BR400-500 | e_BR400-500 | OUT
g_BR373-500-BR382-500 | 2.2343 | 45.1 | 0.99754 | ev_battery_BR656-500 | elc_buildings,elc_transport,elc_industry,elc_roadtransport | 0.006103 | lo | elc_buildings,elc_transport,elc_industry,elc_roadtransport | ev_battery_BR656-500 | e_BR656-500 | IN | BRA | Steam Coal - SUBCRITICAL_BR400-500 | e_BR400-500 | OUT
g_BR381-500-BR367-500 | 2.2343 | 100.1 | 0.99454 | ev_battery_BR525-500 | elc_buildings,elc_transport,elc_industry,elc_roadtransport | 0.0054042 | lo | elc_buildings,elc_transport,elc_industry,elc_roadtransport | ev_battery_BR525-500 | e_BR525-500 | IN | BRA | Steam Coal - SUPERCRITICAL_BR400-500 | e_BR400-500 | OUT
g_BR381-500-BR384-500 | 2.2343 | 28.6 | 0.99844 | ev_battery_BR583-500 | elc_buildings,elc_transport,elc_industry,elc_roadtransport | 0.013132 | lo | elc_buildings,elc_transport,elc_industry,elc_roadtransport | ev_battery_BR583-500 | e_BR583-500 | IN | BRA | Steam Coal - ULTRASUPERCRITICAL_BR400-500 | e_BR400-500 | OUT
g_BR382-500-BR309-500 | 2.2343 | 349.8 | 0.98092 | ev_battery_BR596-500 | elc_buildings,elc_transport,elc_industry,elc_roadtransport | 0.0074599 | lo | elc_buildings,elc_transport,elc_industry,elc_roadtransport | ev_battery_BR596-500 | e_BR596-500 | IN | BRA | Bioenergy + CCUS_w304646981-500 | e_w304646981-500 | OUT
g_BR382-500-BR333-500 | 2.2343 | 198 | 0.9892 | ev_battery_BR78-500 | elc_buildings,elc_transport,elc_industry,elc_roadtransport | 0.031028 | lo | elc_buildings,elc_transport,elc_industry,elc_roadtransport | ev_battery_BR78-500 | e_BR78-500 | IN | BRA | Bioenergy - Large scale unit_w304646981-500 | e_w304646981-500 | OUT
g_BR387-500-BR413-500 | 2.2343 | 108.9 | 0.99406 | ev_battery_BR72-500 | elc_buildings,elc_transport,elc_industry,elc_roadtransport | 0.0084891 | lo | elc_buildings,elc_transport,elc_industry,elc_roadtransport | ev_battery_BR72-500 | e_BR72-500 | IN | BRA | CCGT_w304646981-500 | e_w304646981-500 | OUT
g_BR387-500-BR428-500 | 2.2343 | 129.8 | 0.99292 | ev_battery_BR125-500 | elc_buildings,elc_transport,elc_industry,elc_roadtransport | 0.0034913 | lo | elc_buildings,elc_transport,elc_industry,elc_roadtransport | ev_battery_BR125-500 | e_BR125-500 | IN | BRA | CCGT + CCS_w304646981-500 | e_w304646981-500 | OUT
g_BR400-500-BR344-500 | 2.2343 | 237.6 | 0.98704 | ev_battery_BR208-500 | elc_buildings,elc_transport,elc_industry,elc_roadtransport | 0.009011 | lo | elc_buildings,elc_transport,elc_industry,elc_roadtransport | ev_battery_BR208-500 | e_BR208-500 | IN | BRA | Coal + CCS_w304646981-500 | e_w304646981-500 | OUT
g_BR400-500-BR360-500 | 4.4687 | 152.9 | 0.99166 | ev_battery_BR710-440 | elc_buildings,elc_transport,elc_industry,elc_roadtransport | 0.0039421 | lo | elc_buildings,elc_transport,elc_industry,elc_roadtransport | ev_battery_BR710-440 | e_BR710-440 | IN | BRA | Gas turbine_w304646981-500 | e_w304646981-500 | OUT
g_BR41-500-BR37-500 | 4.4687 | 5.5 | 0.9997 | ev_battery_BR302-500 | elc_buildings,elc_transport,elc_industry,elc_roadtransport | 0.0032951 | lo | elc_buildings,elc_transport,elc_industry,elc_roadtransport | ev_battery_BR302-500 | e_BR302-500 | IN | BRA | IGCC_w304646981-500 | e_w304646981-500 | OUT
g_BR41-500-BR49-500 | 4.4687 | 44 | 0.9976 | ev_battery_BR630-440 | elc_buildings,elc_transport,elc_industry,elc_roadtransport | 0.004537 | lo | elc_buildings,elc_transport,elc_industry,elc_roadtransport | ev_battery_BR630-440 | e_BR630-440 | IN | BRA | IGCC + CCS_w304646981-500 | e_w304646981-500 | OUT
g_BR411-230-w168904844-230 | 1.0278 | 478.5 | 0.9739 | ev_battery_BR61-500 | elc_buildings,elc_transport,elc_industry,elc_roadtransport | 0.0055186 | lo | elc_buildings,elc_transport,elc_industry,elc_roadtransport | ev_battery_BR61-500 | e_BR61-500 | IN | BRA | Nuclear large_w304646981-500 | e_w304646981-500 | OUT
g_BR412-500-BR400-500 | 4.4687 | 124.3 | 0.99322 | ev_battery_BR20-500 | elc_buildings,elc_transport,elc_industry,elc_roadtransport | 0.0070397 | lo | elc_buildings,elc_transport,elc_industry,elc_roadtransport | ev_battery_BR20-500 | e_BR20-500 | IN | BRA | Oxyfuel + CCS_w304646981-500 | e_w304646981-500 | OUT
g_BR412-500-BR459-500 | 2.2343 | 222.2 | 0.98788 | ev_battery_BR400-500 | elc_buildings,elc_transport,elc_industry,elc_roadtransport | 0.024427 | lo | elc_buildings,elc_transport,elc_industry,elc_roadtransport | ev_battery_BR400-500 | e_BR400-500 | IN | BRA | Steam Coal - SUBCRITICAL_w304646981-500 | e_w304646981-500 | OUT
g_BR42-500-BR61-500 | 2.2343 | 254.1 | 0.98614 | ev_battery_BR558-500 | elc_buildings,elc_transport,elc_industry,elc_roadtransport | 0.0054739 | lo | elc_buildings,elc_transport,elc_industry,elc_roadtransport | ev_battery_BR558-500 | e_BR558-500 | IN | BRA | Steam Coal - SUPERCRITICAL_w304646981-500 | e_w304646981-500 | OUT
g_BR430-500-BR459-500 | 2.2343 | 222.2 | 0.98788 | ev_battery_BR412-500 | elc_buildings,elc_transport,elc_industry,elc_roadtransport | 0.011584 | lo | elc_buildings,elc_transport,elc_industry,elc_roadtransport | ev_battery_BR412-500 | e_BR412-500 | IN | BRA | Steam Coal - ULTRASUPERCRITICAL_w304646981-500 | e_w304646981-500 | OUT
g_BR433-500-BR381-500 | 2.2343 | 235.4 | 0.98716 | ev_battery_BR274-500 | elc_buildings,elc_transport,elc_industry,elc_roadtransport | 0.0032984 | lo | elc_buildings,elc_transport,elc_industry,elc_roadtransport | ev_battery_BR274-500 | e_BR274-500 | IN | BRA | Bioenergy + CCUS_BR613-500 | e_BR613-500 | OUT
g_BR433-500-BR435-500 | 2.2343 | 53.9 | 0.99706 | ev_battery_BR204-500 | elc_buildings,elc_transport,elc_industry,elc_roadtransport | 0.0085628 | lo | elc_buildings,elc_transport,elc_industry,elc_roadtransport | ev_battery_BR204-500 | e_BR204-500 | IN | BRA | Bioenergy - Large scale unit_BR613-500 | e_BR613-500 | OUT
g_BR433-500-BR437-500 | 2.2343 | 275 | 0.985 | ev_battery_BR878-500 | elc_buildings,elc_transport,elc_industry,elc_roadtransport | 0.0049594 | lo | elc_buildings,elc_transport,elc_industry,elc_roadtransport | ev_battery_BR878-500 | e_BR878-500 | IN | BRA | CCGT_BR613-500 | e_BR613-500 | OUT
g_BR433-500-BR485-500 | 2.2343 | 352 | 0.9808 | ev_battery_BR292-500 | elc_buildings,elc_transport,elc_industry,elc_roadtransport | 0.01423 | lo | elc_buildings,elc_transport,elc_industry,elc_roadtransport | ev_battery_BR292-500 | e_BR292-500 | IN | BRA | CCGT + CCS_BR613-500 | e_BR613-500 | OUT
g_BR435-500-BR367-500 | 2.2343 | 315.7 | 0.98278 | ev_battery_BR732-500 | elc_buildings,elc_transport,elc_industry,elc_roadtransport | 0.0074574 | lo | elc_buildings,elc_transport,elc_industry,elc_roadtransport | ev_battery_BR732-500 | e_BR732-500 | IN | BRA | Coal + CCS_BR613-500 | e_BR613-500 | OUT
g_BR435-500-BR482-500 | 2.2343 | 271.7 | 0.98518 | ev_battery_BR744-440 | elc_buildings,elc_transport,elc_industry,elc_roadtransport | 0.17542 | lo | elc_buildings,elc_transport,elc_industry,elc_roadtransport | ev_battery_BR744-440 | e_BR744-440 | IN | BRA | Gas turbine_BR613-500 | e_BR613-500 | OUT
g_BR437-500-BR382-500 | 4.4687 | 228.8 | 0.98752 | ev_battery_BR756-440 | elc_buildings,elc_transport,elc_industry,elc_roadtransport | 0.015799 | lo | elc_buildings,elc_transport,elc_industry,elc_roadtransport | ev_battery_BR756-440 | e_BR756-440 | IN | BRA | IGCC_BR613-500 | e_BR613-500 | OUT
g_BR439-500-BR412-500 | 2.2343 | 493.9 | 0.97306 | ev_battery_BR674-500 | elc_buildings,elc_transport,elc_industry,elc_roadtransport | 0.0053614 | lo | elc_buildings,elc_transport,elc_industry,elc_roadtransport | ev_battery_BR674-500 | e_BR674-500 | IN | BRA | IGCC + CCS_BR613-500 | e_BR613-500 | OUT
g_BR439-500-BR437-500 | 2.2343 | 551.1 | 0.96994 | ev_battery_BR209-500 | elc_buildings,elc_transport,elc_industry,elc_roadtransport | 0.0036975 | lo | elc_buildings,elc_transport,elc_industry,elc_roadtransport | ev_battery_BR209-500 | e_BR209-500 | IN | BRA | Nuclear large_BR613-500 | e_BR613-500 | OUT
g_BR439-500-BR464-500 | 2.2343 | 104.5 | 0.9943 | ev_battery_BR122-500 | elc_buildings,elc_transport,elc_industry,elc_roadtransport | 0.012257 | lo | elc_buildings,elc_transport,elc_industry,elc_roadtransport | ev_battery_BR122-500 | e_BR122-500 | IN | BRA | Oxyfuel + CCS_BR613-500 | e_BR613-500 | OUT
g_BR446-500-BR357-500 | 2.2343 | 443.3 | 0.97582 | ev_battery_BR602-500 | elc_buildings,elc_transport,elc_industry,elc_roadtransport | 0.003627 | lo | elc_buildings,elc_transport,elc_industry,elc_roadtransport | ev_battery_BR602-500 | e_BR602-500 | IN | BRA | Steam Coal - SUBCRITICAL_BR613-500 | e_BR613-500 | OUT
g_BR446-500-BR487-500 | 2.2343 | 486.2 | 0.97348 | ev_battery_BR721-440 | elc_buildings,elc_transport,elc_industry,elc_roadtransport | 0.013276 | lo | elc_buildings,elc_transport,elc_industry,elc_roadtransport | ev_battery_BR721-440 | e_BR721-440 | IN | BRA | Steam Coal - SUPERCRITICAL_BR613-500 | e_BR613-500 | OUT
g_BR459-500-BR499-500 | 2.2343 | 334.4 | 0.98176 | ev_battery_BR340-500 | elc_buildings,elc_transport,elc_industry,elc_roadtransport | 0.003449 | lo | elc_buildings,elc_transport,elc_industry,elc_roadtransport | ev_battery_BR340-500 | e_BR340-500 | IN | BRA | Steam Coal - ULTRASUPERCRITICAL_BR613-500 | e_BR613-500 | OUT
g_BR464-500-BR462-500 | 2.2343 | 25.3 | 0.99862 | ev_battery_BR886-500 | elc_buildings,elc_transport,elc_industry,elc_roadtransport | 0.0059838 | lo | elc_buildings,elc_transport,elc_industry,elc_roadtransport | ev_battery_BR886-500 | e_BR886-500 | IN | BRA | Bioenergy + CCUS_w626479359-500 | e_w626479359-500 | OUT
g_BR473-500-BR437-500 | 2.2343 | 243.1 | 0.98674 | ev_battery_BR360-500 | elc_buildings,elc_transport,elc_industry,elc_roadtransport | 0.0034681 | lo | elc_buildings,elc_transport,elc_industry,elc_roadtransport | ev_battery_BR360-500 | e_BR360-500 | IN | BRA | Bioenergy - Large scale unit_w626479359-500 | e_w626479359-500 | OUT
g_BR482-500-BR435-500 | 4.4687 | 271.7 | 0.98518 | ev_battery_BR344-500 | elc_buildings,elc_transport,elc_industry,elc_roadtransport | 0.011121 | lo | elc_buildings,elc_transport,elc_industry,elc_roadtransport | ev_battery_BR344-500 | e_BR344-500 | IN | BRA | CCGT_w626479359-500 | e_w626479359-500 | OUT
g_BR482-500-BR485-500 | 2.2343 | 89.1 | 0.99514 | ev_battery_BR578-500 | elc_buildings,elc_transport,elc_industry,elc_roadtransport | 0.042245 | lo | elc_buildings,elc_transport,elc_industry,elc_roadtransport | ev_battery_BR578-500 | e_BR578-500 | IN | BRA | CCGT + CCS_w626479359-500 | e_w626479359-500 | OUT
g_BR482-500-BR493-500 | 2.2343 | 81.4 | 0.99556 | ev_battery_BR535-500 | elc_buildings,elc_transport,elc_industry,elc_roadtransport | 0.0038685 | lo | elc_buildings,elc_transport,elc_industry,elc_roadtransport | ev_battery_BR535-500 | e_BR535-500 | IN | BRA | Coal + CCS_w626479359-500 | e_w626479359-500 | OUT
g_BR483-500-w954122148-500 | 2.2343 | 25.3 | 0.99862 | ev_battery_BR788-500 | elc_buildings,elc_transport,elc_industry,elc_roadtransport | 0.0060193 | lo | elc_buildings,elc_transport,elc_industry,elc_roadtransport | ev_battery_BR788-500 | e_BR788-500 | IN | BRA | Gas turbine_w626479359-500 | e_w626479359-500 | OUT
g_BR485-500-BR437-500 | 2.2343 | 355.3 | 0.98062 | ev_battery_BR587-500 | elc_buildings,elc_transport,elc_industry,elc_roadtransport | 0.0035846 | lo | elc_buildings,elc_transport,elc_industry,elc_roadtransport | ev_battery_BR587-500 | e_BR587-500 | IN | BRA | IGCC_w626479359-500 | e_w626479359-500 | OUT
g_BR485-500-BR475-500 | 4.4687 | 68.2 | 0.99628 | ev_battery_BR499-500 | elc_buildings,elc_transport,elc_industry,elc_roadtransport | 0.007522 | lo | elc_buildings,elc_transport,elc_industry,elc_roadtransport | ev_battery_BR499-500 | e_BR499-500 | IN | BRA | IGCC + CCS_w626479359-500 | e_w626479359-500 | OUT
g_BR485-500-BR500-500 | 2.2343 | 161.7 | 0.99118 | ev_battery_BR845-500 | elc_buildings,elc_transport,elc_industry,elc_roadtransport | 0.0079 | lo | elc_buildings,elc_transport,elc_industry,elc_roadtransport | ev_battery_BR845-500 | e_BR845-500 | IN | BRA | Nuclear large_w626479359-500 | e_w626479359-500 | OUT
g_BR485-500-BR506-500 | 2.2343 | 493.9 | 0.97306 | ev_battery_BR190-500 | elc_buildings,elc_transport,elc_industry,elc_roadtransport | 0.0036961 | lo | elc_buildings,elc_transport,elc_industry,elc_roadtransport | ev_battery_BR190-500 | e_BR190-500 | IN | BRA | Oxyfuel + CCS_w626479359-500 | e_w626479359-500 | OUT
g_BR487-500-BR446-500 | 4.4687 | 486.2 | 0.97348 | ev_battery_BR459-500 | elc_buildings,elc_transport,elc_industry,elc_roadtransport | 0.013055 | lo | elc_buildings,elc_transport,elc_industry,elc_roadtransport | ev_battery_BR459-500 | e_BR459-500 | IN | BRA | Steam Coal - SUBCRITICAL_w626479359-500 | e_w626479359-500 | OUT
g_BR487-500-BR515-500 | 4.4687 | 358.6 | 0.98044 | ev_battery_w206109551-500 | elc_buildings,elc_transport,elc_industry,elc_roadtransport | 0.0058459 | lo | elc_buildings,elc_transport,elc_industry,elc_roadtransport | ev_battery_w206109551-500 | e_w206109551-500 | IN | BRA | Steam Coal - SUPERCRITICAL_w626479359-500 | e_w626479359-500 | OUT
g_BR49-500-BR51-500 | 4.4687 | 366.3 | 0.98002 | ev_battery_BR777-500 | elc_buildings,elc_transport,elc_industry,elc_roadtransport | 0.0045223 | lo | elc_buildings,elc_transport,elc_industry,elc_roadtransport | ev_battery_BR777-500 | e_BR777-500 | IN | BRA | Steam Coal - ULTRASUPERCRITICAL_w626479359-500 | e_w626479359-500 | OUT
g_BR490-500-BR482-500 | 2.2343 | 69.3 | 0.99622 | ev_battery_BR80-500 | elc_buildings,elc_transport,elc_industry,elc_roadtransport | 0.0042865 | lo | elc_buildings,elc_transport,elc_industry,elc_roadtransport | ev_battery_BR80-500 | e_BR80-500 | IN | BRA | Bioenergy + CCUS_w168664395-500 | e_w168664395-500 | OUT
g_BR490-500-BR491-500 | 4.4687 | 11 | 0.9994 | ev_battery_BR643-500 | elc_buildings,elc_transport,elc_industry,elc_roadtransport | 0.0066857 | lo | elc_buildings,elc_transport,elc_industry,elc_roadtransport | ev_battery_BR643-500 | e_BR643-500 | IN | BRA | Bioenergy - Large scale unit_w168664395-500 | e_w168664395-500 | OUT
g_BR493-500-BR491-500 | 4.4687 | 22 | 0.9988 | ev_battery_BR909-500 | elc_buildings,elc_transport,elc_industry,elc_roadtransport | 0.0035726 | lo | elc_buildings,elc_transport,elc_industry,elc_roadtransport | ev_battery_BR909-500 | e_BR909-500 | IN | BRA | CCGT_w168664395-500 | e_w168664395-500 | OUT
g_BR493-500-BR525-500 | 2.2343 | 231 | 0.9874 | ev_battery_BR903-500 | elc_buildings,elc_transport,elc_industry,elc_roadtransport | 0.0032988 | lo | elc_buildings,elc_transport,elc_industry,elc_roadtransport | ev_battery_BR903-500 | e_BR903-500 | IN | BRA | CCGT + CCS_w168664395-500 | e_w168664395-500 | OUT
g_BR499-500-BR459-500 | 2.2343 | 301.4 | 0.98356 | ev_battery_BR221-500 | elc_buildings,elc_transport,elc_industry,elc_roadtransport | 0.0035767 | lo | elc_buildings,elc_transport,elc_industry,elc_roadtransport | ev_battery_BR221-500 | e_BR221-500 | IN | BRA | Coal + CCS_w168664395-500 | e_w168664395-500 | OUT
g_BR499-500-BR535-500 | 2.2343 | 199.1 | 0.98914 | ev_battery_BR862-500 | elc_buildings,elc_transport,elc_industry,elc_roadtransport | 0.0062662 | lo | elc_buildings,elc_transport,elc_industry,elc_roadtransport | ev_battery_BR862-500 | e_BR862-500 | IN | BRA | Gas turbine_w168664395-500 | e_w168664395-500 | OUT
g_BR500-500-BR506-500 | 2.2343 | 338.8 | 0.98152 | ev_battery_w528904118-500 | elc_buildings,elc_transport,elc_industry,elc_roadtransport | 0.01321 | lo | elc_buildings,elc_transport,elc_industry,elc_roadtransport | ev_battery_w528904118-500 | e_w528904118-500 | IN | BRA | IGCC_w168664395-500 | e_w168664395-500 | OUT
g_BR506-500-BR473-500 | 2.2343 | 294.8 | 0.98392 | ev_battery_BR629-500 | elc_buildings,elc_transport,elc_industry,elc_roadtransport | 0.0048958 | lo | elc_buildings,elc_transport,elc_industry,elc_roadtransport | ev_battery_BR629-500 | e_BR629-500 | IN | BRA | IGCC + CCS_w168664395-500 | e_w168664395-500 | OUT
g_BR506-500-BR528-500 | 4.4687 | 233.2 | 0.98728 | ev_battery_w131742617-525 | elc_buildings,elc_transport,elc_industry,elc_roadtransport | 0.013568 | lo | elc_buildings,elc_transport,elc_industry,elc_roadtransport | ev_battery_w131742617-525 | e_w131742617-525 | IN | BRA | Nuclear large_w168664395-500 | e_w168664395-500 | OUT
g_BR506-500-w954122148-500 | 2.2343 | 217.8 | 0.98812 | ev_battery_BR610-500 | elc_buildings,elc_transport,elc_industry,elc_roadtransport | 0.0053454 | lo | elc_buildings,elc_transport,elc_industry,elc_roadtransport | ev_battery_BR610-500 | e_BR610-500 | IN | BRA | Oxyfuel + CCS_w168664395-500 | e_w168664395-500 | OUT
g_BR51-500-BR46-500 | 2.2343 | 227.7 | 0.98758 | ev_battery_BR227-500 | elc_buildings,elc_transport,elc_industry,elc_roadtransport | 0.0091026 | lo | elc_buildings,elc_transport,elc_industry,elc_roadtransport | ev_battery_BR227-500 | e_BR227-500 | IN | BRA | Steam Coal - SUBCRITICAL_w168664395-500 | e_w168664395-500 | OUT
g_BR51-500-BR72-500 | 2.2343 | 146.3 | 0.99202 | ev_battery_BR670-440 | elc_buildings,elc_transport,elc_industry,elc_roadtransport | 0.0036383 | lo | elc_buildings,elc_transport,elc_industry,elc_roadtransport | ev_battery_BR670-440 | e_BR670-440 | IN | BRA | Steam Coal - SUPERCRITICAL_w168664395-500 | e_w168664395-500 | OUT
g_BR515-500-BR487-500 | 2.2343 | 357.5 | 0.9805 | ev_battery_BR627-500 | elc_buildings,elc_transport,elc_industry,elc_roadtransport | 0.0035876 | lo | elc_buildings,elc_transport,elc_industry,elc_roadtransport | ev_battery_BR627-500 | e_BR627-500 | IN | BRA | Steam Coal - ULTRASUPERCRITICAL_w168664395-500 | e_w168664395-500 | OUT
g_BR515-500-w306104018-500 | 4.4687 | 170.5 | 0.9907 | ev_battery_BR947-525 | elc_buildings,elc_transport,elc_industry,elc_roadtransport | 0.0054943 | lo | elc_buildings,elc_transport,elc_industry,elc_roadtransport | ev_battery_BR947-525 | e_BR947-525 | IN | BRA | Bioenergy + CCUS_BR758-440 | e_BR758-440 | OUT
g_BR52-500-w515552863-500 | 4.4687 | 16.5 | 0.9991 | ev_battery_BR613-500 | elc_buildings,elc_transport,elc_industry,elc_roadtransport | 0.011662 | lo | elc_buildings,elc_transport,elc_industry,elc_roadtransport | ev_battery_BR613-500 | e_BR613-500 | IN | BRA | Bioenergy - Large scale unit_BR758-440 | e_BR758-440 | OUT
g_BR525-500-BR500-500 | 2.2343 | 165 | 0.991 | ev_battery_BR37-500 | elc_buildings,elc_transport,elc_industry,elc_roadtransport | 0.012424 | lo | elc_buildings,elc_transport,elc_industry,elc_roadtransport | ev_battery_BR37-500 | e_BR37-500 | IN | BRA | CCGT_BR758-440 | e_BR758-440 | OUT
g_BR525-500-BR550-500 | 2.2343 | 112.2 | 0.99388 | ev_battery_BR355-500 | elc_buildings,elc_transport,elc_industry,elc_roadtransport | 0.0041042 | lo | elc_buildings,elc_transport,elc_industry,elc_roadtransport | ev_battery_BR355-500 | e_BR355-500 | IN | BRA | CCGT + CCS_BR758-440 | e_BR758-440 | OUT
g_BR535-500-BR499-500 | 2.2343 | 198 | 0.9892 | ev_battery_BR579-500 | elc_buildings,elc_transport,elc_industry,elc_roadtransport | 0.0060482 | lo | elc_buildings,elc_transport,elc_industry,elc_roadtransport | ev_battery_BR579-500 | e_BR579-500 | IN | BRA | Coal + CCS_BR758-440 | e_BR758-440 | OUT
g_BR535-500-BR587-500 | 2.2343 | 177.1 | 0.99034 | ev_battery_BR652-500 | elc_buildings,elc_transport,elc_industry,elc_roadtransport | 0.010899 | lo | elc_buildings,elc_transport,elc_industry,elc_roadtransport | ev_battery_BR652-500 | e_BR652-500 | IN | BRA | Gas turbine_BR758-440 | e_BR758-440 | OUT
g_BR543-500-BR544-500 | 11.1717 | 1.1 | 0.99994 | ev_battery_BR851-500 | elc_buildings,elc_transport,elc_industry,elc_roadtransport | 0.0055147 | lo | elc_buildings,elc_transport,elc_industry,elc_roadtransport | ev_battery_BR851-500 | e_BR851-500 | IN | BRA | IGCC_BR758-440 | e_BR758-440 | OUT
g_BR544-500-BR541-500 | 2.2343 | 26.4 | 0.99856 | ev_battery_BR787-525 | elc_buildings,elc_transport,elc_industry,elc_roadtransport | 0.0041395 | lo | elc_buildings,elc_transport,elc_industry,elc_roadtransport | ev_battery_BR787-525 | e_BR787-525 | IN | BRA | IGCC + CCS_BR758-440 | e_BR758-440 | OUT
g_BR544-500-BR543-500 | 2.2343 | 1.1 | 0.99994 | H2prd_Elc_PEM_w108224468-500 | elc_buildings,elc_transport,elc_industry,elc_roadtransport | 0.098592 | lo | elc_buildings,elc_transport,elc_industry,elc_roadtransport | H2prd_Elc_PEM_w108224468-500 | e_w108224468-500 | IN | BRA | Nuclear large_BR758-440 | e_BR758-440 | OUT
g_BR544-500-BR592-500 | 2.2343 | 509.3 | 0.97222 | H2prd_Elc_PEM_w168664395-500 | elc_buildings,elc_transport,elc_industry,elc_roadtransport | 0.0089458 | lo | elc_buildings,elc_transport,elc_industry,elc_roadtransport | H2prd_Elc_PEM_w168664395-500 | e_w168664395-500 | IN | BRA | Oxyfuel + CCS_BR758-440 | e_BR758-440 | OUT
g_BR544-500-w537470701-500 | 2.2343 | 293.7 | 0.98398 | H2prd_Elc_PEM_w172071437-440 | elc_buildings,elc_transport,elc_industry,elc_roadtransport | 0.0044746 | lo | elc_buildings,elc_transport,elc_industry,elc_roadtransport | H2prd_Elc_PEM_w172071437-440 | e_w172071437-440 | IN | BRA | Steam Coal - SUBCRITICAL_BR758-440 | e_BR758-440 | OUT
g_BR550-500-BR525-500 | 2.2343 | 112.2 | 0.99388 | H2prd_Elc_PEM_w174017677-440 | elc_buildings,elc_transport,elc_industry,elc_roadtransport | 0.0039306 | lo | elc_buildings,elc_transport,elc_industry,elc_roadtransport | H2prd_Elc_PEM_w174017677-440 | e_w174017677-440 | IN | BRA | Steam Coal - SUPERCRITICAL_BR758-440 | e_BR758-440 | OUT
g_BR550-500-BR592-500 | 2.2343 | 128.7 | 0.99298 | H2prd_Elc_PEM_w174852067-440 | elc_buildings,elc_transport,elc_industry,elc_roadtransport | 0.0055216 | lo | elc_buildings,elc_transport,elc_industry,elc_roadtransport | H2prd_Elc_PEM_w174852067-440 | e_w174852067-440 | IN | BRA | Steam Coal - ULTRASUPERCRITICAL_BR758-440 | e_BR758-440 | OUT
g_BR550-500-BR602-500 | 2.2343 | 183.7 | 0.98998 | H2prd_Elc_PEM_w188465343-500 | elc_buildings,elc_transport,elc_industry,elc_roadtransport | 0.0038127 | lo | elc_buildings,elc_transport,elc_industry,elc_roadtransport | H2prd_Elc_PEM_w188465343-500 | e_w188465343-500 | IN | BRA | Bioenergy + CCUS_BR683-500 | e_BR683-500 | OUT
g_BR556-500-BR525-500 | 2.2343 | 356.4 | 0.98056 | H2prd_Elc_PEM_w306104018-500 | elc_buildings,elc_transport,elc_industry,elc_roadtransport | 0.01365 | lo | elc_buildings,elc_transport,elc_industry,elc_roadtransport | H2prd_Elc_PEM_w306104018-500 | e_w306104018-500 | IN | BRA | Bioenergy - Large scale unit_BR683-500 | e_BR683-500 | OUT
g_BR556-500-BR550-500 | 2.2343 | 260.7 | 0.98578 | H2prd_Elc_PEM_w348815398-500 | elc_buildings,elc_transport,elc_industry,elc_roadtransport | 0.020918 | lo | elc_buildings,elc_transport,elc_industry,elc_roadtransport | H2prd_Elc_PEM_w348815398-500 | e_w348815398-500 | IN | BRA | CCGT_BR683-500 | e_BR683-500 | OUT
g_BR556-500-BR580-500 | 4.4687 | 135.3 | 0.99262 | H2prd_Elc_PEM_w385000005-500 | elc_buildings,elc_transport,elc_industry,elc_roadtransport | 0.0044713 | lo | elc_buildings,elc_transport,elc_industry,elc_roadtransport | H2prd_Elc_PEM_w385000005-500 | e_w385000005-500 | IN | BRA | CCGT + CCS_BR683-500 | e_BR683-500 | OUT
g_BR558-500-BR579-500 | 2.2343 | 332.2 | 0.98188 | H2prd_Elc_PEM_w466973262-525 | elc_buildings,elc_transport,elc_industry,elc_roadtransport | 0.0045178 | lo | elc_buildings,elc_transport,elc_industry,elc_roadtransport | H2prd_Elc_PEM_w466973262-525 | e_w466973262-525 | IN | BRA | Coal + CCS_BR683-500 | e_BR683-500 | OUT
g_BR558-500-BR587-500 | 2.2343 | 192.5 | 0.9895 | H2prd_Elc_PEM_w525253078-500 | elc_buildings,elc_transport,elc_industry,elc_roadtransport | 0.0059369 | lo | elc_buildings,elc_transport,elc_industry,elc_roadtransport | H2prd_Elc_PEM_w525253078-500 | e_w525253078-500 | IN | BRA | Gas turbine_BR683-500 | e_BR683-500 | OUT
g_BR571-500-BR528-500 | 4.4687 | 201.3 | 0.98902 | H2prd_Elc_PEM_w532354815-500 | elc_buildings,elc_transport,elc_industry,elc_roadtransport | 0.0044698 | lo | elc_buildings,elc_transport,elc_industry,elc_roadtransport | H2prd_Elc_PEM_w532354815-500 | e_w532354815-500 | IN | BRA | IGCC_BR683-500 | e_BR683-500 | OUT
g_BR571-500-BR558-500 | 4.4687 | 105.6 | 0.99424 | H2prd_Elc_PEM_w539025237-500 | elc_buildings,elc_transport,elc_industry,elc_roadtransport | 0.0036096 | lo | elc_buildings,elc_transport,elc_industry,elc_roadtransport | H2prd_Elc_PEM_w539025237-500 | e_w539025237-500 | IN | BRA | IGCC + CCS_BR683-500 | e_BR683-500 | OUT
g_BR578-500-BR571-500 | 2.2343 | 75.9 | 0.99586 | H2prd_Elc_PEM_w603494578-500 | elc_buildings,elc_transport,elc_industry,elc_roadtransport | 0.0070312 | lo | elc_buildings,elc_transport,elc_industry,elc_roadtransport | H2prd_Elc_PEM_w603494578-500 | e_w603494578-500 | IN | BRA | Nuclear large_BR683-500 | e_BR683-500 | OUT
g_BR578-500-BR610-500 | 2.2343 | 94.6 | 0.99484 | H2prd_Elc_PEM_w626479359-500 | elc_buildings,elc_transport,elc_industry,elc_roadtransport | 0.0042157 | lo | elc_buildings,elc_transport,elc_industry,elc_roadtransport | H2prd_Elc_PEM_w626479359-500 | e_w626479359-500 | IN | BRA | Oxyfuel + CCS_BR683-500 | e_BR683-500 | OUT
g_BR580-500-BR583-500 | 2.2343 | 173.8 | 0.99052 | H2prd_Elc_PEM_w969586211-525 | elc_buildings,elc_transport,elc_industry,elc_roadtransport | 0.0045309 | lo | elc_buildings,elc_transport,elc_industry,elc_roadtransport | H2prd_Elc_PEM_w969586211-525 | e_w969586211-525 | IN | BRA | Steam Coal - SUBCRITICAL_BR683-500 | e_BR683-500 | OUT
g_BR580-500-BR605-500 | 2.2343 | 258.5 | 0.9859 | H2prd_Elc_PEM_r6844204-500 | elc_buildings,elc_transport,elc_industry,elc_roadtransport | 0.003671 | lo | elc_buildings,elc_transport,elc_industry,elc_roadtransport | H2prd_Elc_PEM_r6844204-500 | e_r6844204-500 | IN | BRA | Steam Coal - SUPERCRITICAL_BR683-500 | e_BR683-500 | OUT
g_BR583-500-BR571-500 | 2.2343 | 103.4 | 0.99436 | H2prd_Elc_PEM_BR758-440 | elc_buildings,elc_transport,elc_industry,elc_roadtransport | 0.010391 | lo | elc_buildings,elc_transport,elc_industry,elc_roadtransport | H2prd_Elc_PEM_BR758-440 | e_BR758-440 | IN | BRA | Steam Coal - ULTRASUPERCRITICAL_BR683-500 | e_BR683-500 | OUT
g_BR583-500-BR578-500 | 2.2343 | 26.4 | 0.99856 | H2prd_Elc_PEM_BR683-500 | elc_buildings,elc_transport,elc_industry,elc_roadtransport | 0.0051335 | lo | elc_buildings,elc_transport,elc_industry,elc_roadtransport | H2prd_Elc_PEM_BR683-500 | e_BR683-500 | IN | BRA | Bioenergy + CCUS_BR37-500 | e_BR37-500 | OUT
g_BR583-500-BR580-500 | 2.2343 | 173.8 | 0.99052 | H2prd_Elc_PEM_BR676-440 | elc_buildings,elc_transport,elc_industry,elc_roadtransport | 0.0038115 | lo | elc_buildings,elc_transport,elc_industry,elc_roadtransport | H2prd_Elc_PEM_BR676-440 | e_BR676-440 | IN | BRA | Bioenergy - Large scale unit_BR37-500 | e_BR37-500 | OUT
g_BR587-500-BR535-500 | 2.2343 | 184.8 | 0.98992 | H2prd_Elc_PEM_BR686-500 | elc_buildings,elc_transport,elc_industry,elc_roadtransport | 0.0099237 | lo | elc_buildings,elc_transport,elc_industry,elc_roadtransport | H2prd_Elc_PEM_BR686-500 | e_BR686-500 | IN | BRA | CCGT_BR37-500 | e_BR37-500 | OUT
g_BR587-500-BR613-500 | 2.2343 | 170.5 | 0.9907 | H2prd_Elc_PEM_BR642-500 | elc_buildings,elc_transport,elc_industry,elc_roadtransport | 0.0071506 | lo | elc_buildings,elc_transport,elc_industry,elc_roadtransport | H2prd_Elc_PEM_BR642-500 | e_BR642-500 | IN | BRA | CCGT + CCS_BR37-500 | e_BR37-500 | OUT
g_BR587-500-BR627-500 | 2.2343 | 166.1 | 0.99094 | H2prd_Elc_PEM_BR105-500 | elc_buildings,elc_transport,elc_industry,elc_roadtransport | 0.0056585 | lo | elc_buildings,elc_transport,elc_industry,elc_roadtransport | H2prd_Elc_PEM_BR105-500 | e_BR105-500 | IN | BRA | Coal + CCS_BR37-500 | e_BR37-500 | OUT
g_BR592-500-BR580-500 | 4.4687 | 294.8 | 0.98392 | H2prd_Elc_PEM_BR746-500 | elc_buildings,elc_transport,elc_industry,elc_roadtransport | 0.006708 | lo | elc_buildings,elc_transport,elc_industry,elc_roadtransport | H2prd_Elc_PEM_BR746-500 | e_BR746-500 | IN | BRA | Gas turbine_BR37-500 | e_BR37-500 | OUT
g_BR592-500-BR602-500 | 2.2343 | 62.7 | 0.99658 | H2prd_Elc_PEM_BR141-500 | elc_buildings,elc_transport,elc_industry,elc_roadtransport | 0.0034692 | lo | elc_buildings,elc_transport,elc_industry,elc_roadtransport | H2prd_Elc_PEM_BR141-500 | e_BR141-500 | IN | BRA | IGCC_BR37-500 | e_BR37-500 | OUT
g_BR596-500-BR580-500 | 2.2343 | 88 | 0.9952 | H2prd_Elc_PEM_BR657-440 | elc_buildings,elc_transport,elc_industry,elc_roadtransport | 0.0081479 | lo | elc_buildings,elc_transport,elc_industry,elc_roadtransport | H2prd_Elc_PEM_BR657-440 | e_BR657-440 | IN | BRA | IGCC + CCS_BR37-500 | e_BR37-500 | OUT
g_BR596-500-BR610-500 | 2.2343 | 169.4 | 0.99076 | H2prd_Elc_PEM_BR296-500 | elc_buildings,elc_transport,elc_industry,elc_roadtransport | 0.0033743 | lo | elc_buildings,elc_transport,elc_industry,elc_roadtransport | H2prd_Elc_PEM_BR296-500 | e_BR296-500 | IN | BRA | Nuclear large_BR37-500 | e_BR37-500 | OUT
g_BR602-500-BR700-500 | 4.4687 | 405.9 | 0.97786 | H2prd_Elc_PEM_BR650-440 | elc_buildings,elc_transport,elc_industry,elc_roadtransport | 0.0045694 | lo | elc_buildings,elc_transport,elc_industry,elc_roadtransport | H2prd_Elc_PEM_BR650-440 | e_BR650-440 | IN | BRA | Oxyfuel + CCS_BR37-500 | e_BR37-500 | OUT
g_BR605-500-BR610-500 | 2.2343 | 5.5 | 0.9997 | H2prd_Elc_PEM_BR764-440 | elc_buildings,elc_transport,elc_industry,elc_roadtransport | 0.0061767 | lo | elc_buildings,elc_transport,elc_industry,elc_roadtransport | H2prd_Elc_PEM_BR764-440 | e_BR764-440 | IN | BRA | Steam Coal - SUBCRITICAL_BR37-500 | e_BR37-500 | OUT
g_BR606-500-BR629-500 | 2.2343 | 199.1 | 0.98914 | H2prd_Elc_PEM_BR728-440 | elc_buildings,elc_transport,elc_industry,elc_roadtransport | 0.009592 | lo | elc_buildings,elc_transport,elc_industry,elc_roadtransport | H2prd_Elc_PEM_BR728-440 | e_BR728-440 | IN | BRA | Steam Coal - SUPERCRITICAL_BR37-500 | e_BR37-500 | OUT
g_BR61-500-BR102-500 | 2.2343 | 386.1 | 0.97894 | H2prd_Elc_PEM_BR708-440 | elc_buildings,elc_transport,elc_industry,elc_roadtransport | 0.0052593 | lo | elc_buildings,elc_transport,elc_industry,elc_roadtransport | H2prd_Elc_PEM_BR708-440 | e_BR708-440 | IN | BRA | Steam Coal - ULTRASUPERCRITICAL_BR37-500 | e_BR37-500 | OUT
g_BR61-500-BR41-500 | 2.2343 | 111.1 | 0.99394 | H2prd_Elc_PEM_BR713-500 | elc_buildings,elc_transport,elc_industry,elc_roadtransport | 0.0068517 | lo | elc_buildings,elc_transport,elc_industry,elc_roadtransport | H2prd_Elc_PEM_BR713-500 | e_BR713-500 | IN | BRA | Bioenergy + CCUS_BR644-500 | e_BR644-500 | OUT
g_BR614-440-BR621-440 | 1.9662 | 27.5 | 0.9985 | H2prd_Elc_PEM_BR656-500 | elc_buildings,elc_transport,elc_industry,elc_roadtransport | 0.006103 | lo | elc_buildings,elc_transport,elc_industry,elc_roadtransport | H2prd_Elc_PEM_BR656-500 | e_BR656-500 | IN | BRA | Bioenergy - Large scale unit_BR644-500 | e_BR644-500 | OUT
g_BR614-440-BR628-440 | 1.9662 | 301.4 | 0.98356 | H2prd_Elc_PEM_BR525-500 | elc_buildings,elc_transport,elc_industry,elc_roadtransport | 0.0054042 | lo | elc_buildings,elc_transport,elc_industry,elc_roadtransport | H2prd_Elc_PEM_BR525-500 | e_BR525-500 | IN | BRA | CCGT_BR644-500 | e_BR644-500 | OUT
g_BR614-440-BR632-440 | 3.9324 | 217.8 | 0.98812 | H2prd_Elc_PEM_BR583-500 | elc_buildings,elc_transport,elc_industry,elc_roadtransport | 0.013132 | lo | elc_buildings,elc_transport,elc_industry,elc_roadtransport | H2prd_Elc_PEM_BR583-500 | e_BR583-500 | IN | BRA | CCGT + CCS_BR644-500 | e_BR644-500 | OUT
g_BR614-440-w302931307-440 | 1.9662 | 138.6 | 0.99244 | H2prd_Elc_PEM_BR596-500 | elc_buildings,elc_transport,elc_industry,elc_roadtransport | 0.0074599 | lo | elc_buildings,elc_transport,elc_industry,elc_roadtransport | H2prd_Elc_PEM_BR596-500 | e_BR596-500 | IN | BRA | Coal + CCS_BR644-500 | e_BR644-500 | OUT
g_BR621-440-BR624-440 | 3.9324 | 22 | 0.9988 | H2prd_Elc_PEM_BR78-500 | elc_buildings,elc_transport,elc_industry,elc_roadtransport | 0.031028 | lo | elc_buildings,elc_transport,elc_industry,elc_roadtransport | H2prd_Elc_PEM_BR78-500 | e_BR78-500 | IN | BRA | Gas turbine_BR644-500 | e_BR644-500 | OUT
g_BR625-440-BR626-440 | 3.9324 | 4.4 | 0.99976 | H2prd_Elc_PEM_BR72-500 | elc_buildings,elc_transport,elc_industry,elc_roadtransport | 0.0084891 | lo | elc_buildings,elc_transport,elc_industry,elc_roadtransport | H2prd_Elc_PEM_BR72-500 | e_BR72-500 | IN | BRA | IGCC_BR644-500 | e_BR644-500 | OUT
g_BR625-440-w174017677-440 | 3.9324 | 341 | 0.9814 | H2prd_Elc_PEM_BR125-500 | elc_buildings,elc_transport,elc_industry,elc_roadtransport | 0.0034913 | lo | elc_buildings,elc_transport,elc_industry,elc_roadtransport | H2prd_Elc_PEM_BR125-500 | e_BR125-500 | IN | BRA | IGCC + CCS_BR644-500 | e_BR644-500 | OUT
g_BR626-440-BR625-440 | 3.9324 | 4.4 | 0.99976 | H2prd_Elc_PEM_BR208-500 | elc_buildings,elc_transport,elc_industry,elc_roadtransport | 0.009011 | lo | elc_buildings,elc_transport,elc_industry,elc_roadtransport | H2prd_Elc_PEM_BR208-500 | e_BR208-500 | IN | BRA | Nuclear large_BR644-500 | e_BR644-500 | OUT
g_BR628-440-BR630-440 | 1.9662 | 1.1 | 0.99994 | H2prd_Elc_PEM_BR710-440 | elc_buildings,elc_transport,elc_industry,elc_roadtransport | 0.0039421 | lo | elc_buildings,elc_transport,elc_industry,elc_roadtransport | H2prd_Elc_PEM_BR710-440 | e_BR710-440 | IN | BRA | Oxyfuel + CCS_BR644-500 | e_BR644-500 | OUT
g_BR63-500-BR46-500 | 2.2343 | 218.9 | 0.98806 | H2prd_Elc_PEM_BR302-500 | elc_buildings,elc_transport,elc_industry,elc_roadtransport | 0.0032951 | lo | elc_buildings,elc_transport,elc_industry,elc_roadtransport | H2prd_Elc_PEM_BR302-500 | e_BR302-500 | IN | BRA | Steam Coal - SUBCRITICAL_BR644-500 | e_BR644-500 | OUT
g_BR63-500-BR72-500 | 2.2343 | 328.9 | 0.98206 | H2prd_Elc_PEM_BR630-440 | elc_buildings,elc_transport,elc_industry,elc_roadtransport | 0.004537 | lo | elc_buildings,elc_transport,elc_industry,elc_roadtransport | H2prd_Elc_PEM_BR630-440 | e_BR630-440 | IN | BRA | Steam Coal - SUPERCRITICAL_BR644-500 | e_BR644-500 | OUT
g_BR63-500-BR78-500 | 2.2343 | 84.7 | 0.99538 | H2prd_Elc_PEM_BR61-500 | elc_buildings,elc_transport,elc_industry,elc_roadtransport | 0.0055186 | lo | elc_buildings,elc_transport,elc_industry,elc_roadtransport | H2prd_Elc_PEM_BR61-500 | e_BR61-500 | IN | BRA | Steam Coal - ULTRASUPERCRITICAL_BR644-500 | e_BR644-500 | OUT
g_BR63-500-BR79-500 | 2.2343 | 79.2 | 0.99568 | H2prd_Elc_PEM_BR20-500 | elc_buildings,elc_transport,elc_industry,elc_roadtransport | 0.0070397 | lo | elc_buildings,elc_transport,elc_industry,elc_roadtransport | H2prd_Elc_PEM_BR20-500 | e_BR20-500 | IN | BRA | Bioenergy + CCUS_BR340-500 | e_BR340-500 | OUT
g_BR630-440-BR628-440 | 1.9662 | 1.1 | 0.99994 | H2prd_Elc_PEM_BR400-500 | elc_buildings,elc_transport,elc_industry,elc_roadtransport | 0.024427 | lo | elc_buildings,elc_transport,elc_industry,elc_roadtransport | H2prd_Elc_PEM_BR400-500 | e_BR400-500 | IN | BRA | Bioenergy - Large scale unit_BR340-500 | e_BR340-500 | OUT
g_BR630-440-BR641-440 | 1.9662 | 253 | 0.9862 | H2prd_Elc_PEM_BR558-500 | elc_buildings,elc_transport,elc_industry,elc_roadtransport | 0.0054739 | lo | elc_buildings,elc_transport,elc_industry,elc_roadtransport | H2prd_Elc_PEM_BR558-500 | e_BR558-500 | IN | BRA | CCGT_BR340-500 | e_BR340-500 | OUT
g_BR639-440-BR625-440 | 1.9662 | 168.3 | 0.99082 | H2prd_Elc_PEM_BR412-500 | elc_buildings,elc_transport,elc_industry,elc_roadtransport | 0.011584 | lo | elc_buildings,elc_transport,elc_industry,elc_roadtransport | H2prd_Elc_PEM_BR412-500 | e_BR412-500 | IN | BRA | CCGT + CCS_BR340-500 | e_BR340-500 | OUT
g_BR641-440-BR650-440 | 3.9324 | 165 | 0.991 | H2prd_Elc_PEM_BR274-500 | elc_buildings,elc_transport,elc_industry,elc_roadtransport | 0.0032984 | lo | elc_buildings,elc_transport,elc_industry,elc_roadtransport | H2prd_Elc_PEM_BR274-500 | e_BR274-500 | IN | BRA | Coal + CCS_BR340-500 | e_BR340-500 | OUT
g_BR641-500-BR676-500 | 2.2343 | 262.9 | 0.98566 | H2prd_Elc_PEM_BR204-500 | elc_buildings,elc_transport,elc_industry,elc_roadtransport | 0.0085628 | lo | elc_buildings,elc_transport,elc_industry,elc_roadtransport | H2prd_Elc_PEM_BR204-500 | e_BR204-500 | IN | BRA | Gas turbine_BR340-500 | e_BR340-500 | OUT
g_BR642-500-BR641-500 | 2.2343 | 238.7 | 0.98698 | H2prd_Elc_PEM_BR878-500 | elc_buildings,elc_transport,elc_industry,elc_roadtransport | 0.0049594 | lo | elc_buildings,elc_transport,elc_industry,elc_roadtransport | H2prd_Elc_PEM_BR878-500 | e_BR878-500 | IN | BRA | IGCC_BR340-500 | e_BR340-500 | OUT
g_BR642-500-BR656-500 | 2.2343 | 211.2 | 0.98848 | H2prd_Elc_PEM_BR292-500 | elc_buildings,elc_transport,elc_industry,elc_roadtransport | 0.01423 | lo | elc_buildings,elc_transport,elc_industry,elc_roadtransport | H2prd_Elc_PEM_BR292-500 | e_BR292-500 | IN | BRA | IGCC + CCS_BR340-500 | e_BR340-500 | OUT
g_BR643-500-BR587-500 | 4.4687 | 234.3 | 0.98722 | H2prd_Elc_PEM_BR732-500 | elc_buildings,elc_transport,elc_industry,elc_roadtransport | 0.0074574 | lo | elc_buildings,elc_transport,elc_industry,elc_roadtransport | H2prd_Elc_PEM_BR732-500 | e_BR732-500 | IN | BRA | Nuclear large_BR340-500 | e_BR340-500 | OUT
g_BR643-500-BR652-500 | 4.4687 | 86.9 | 0.99526 | H2prd_Elc_PEM_BR744-440 | elc_buildings,elc_transport,elc_industry,elc_roadtransport | 0.17542 | lo | elc_buildings,elc_transport,elc_industry,elc_roadtransport | H2prd_Elc_PEM_BR744-440 | e_BR744-440 | IN | BRA | Oxyfuel + CCS_BR340-500 | e_BR340-500 | OUT
g_BR644-500-BR643-500 | 4.4687 | 50.6 | 0.99724 | H2prd_Elc_PEM_BR756-440 | elc_buildings,elc_transport,elc_industry,elc_roadtransport | 0.015799 | lo | elc_buildings,elc_transport,elc_industry,elc_roadtransport | H2prd_Elc_PEM_BR756-440 | e_BR756-440 | IN | BRA | Steam Coal - SUBCRITICAL_BR340-500 | e_BR340-500 | OUT
g_BR646-440-BR632-440 | 3.9324 | 268.4 | 0.98536 | H2prd_Elc_PEM_BR674-500 | elc_buildings,elc_transport,elc_industry,elc_roadtransport | 0.0053614 | lo | elc_buildings,elc_transport,elc_industry,elc_roadtransport | H2prd_Elc_PEM_BR674-500 | e_BR674-500 | IN | BRA | Steam Coal - SUPERCRITICAL_BR340-500 | e_BR340-500 | OUT
g_BR646-440-BR641-440 | 1.9662 | 103.4 | 0.99436 | H2prd_Elc_PEM_BR209-500 | elc_buildings,elc_transport,elc_industry,elc_roadtransport | 0.0036975 | lo | elc_buildings,elc_transport,elc_industry,elc_roadtransport | H2prd_Elc_PEM_BR209-500 | e_BR209-500 | IN | BRA | Steam Coal - ULTRASUPERCRITICAL_BR340-500 | e_BR340-500 | OUT
g_BR646-440-BR661-440 | 3.9324 | 64.9 | 0.99646 | H2prd_Elc_PEM_BR122-500 | elc_buildings,elc_transport,elc_industry,elc_roadtransport | 0.012257 | lo | elc_buildings,elc_transport,elc_industry,elc_roadtransport | H2prd_Elc_PEM_BR122-500 | e_BR122-500 | IN | BRA | Bioenergy + CCUS_BR652-500 | e_BR652-500 | OUT
g_BR650-440-BR666-440 | 3.9324 | 51.7 | 0.99718 | H2prd_Elc_PEM_BR602-500 | elc_buildings,elc_transport,elc_industry,elc_roadtransport | 0.003627 | lo | elc_buildings,elc_transport,elc_industry,elc_roadtransport | H2prd_Elc_PEM_BR602-500 | e_BR602-500 | IN | BRA | Bioenergy - Large scale unit_BR652-500 | e_BR652-500 | OUT
g_BR656-500-BR669-500 | 2.2343 | 81.4 | 0.99556 | H2prd_Elc_PEM_BR721-440 | elc_buildings,elc_transport,elc_industry,elc_roadtransport | 0.013276 | lo | elc_buildings,elc_transport,elc_industry,elc_roadtransport | H2prd_Elc_PEM_BR721-440 | e_BR721-440 | IN | BRA | CCGT_BR652-500 | e_BR652-500 | OUT
g_BR657-440-BR662-440 | 1.9662 | 150.7 | 0.99178 | H2prd_Elc_PEM_BR340-500 | elc_buildings,elc_transport,elc_industry,elc_roadtransport | 0.003449 | lo | elc_buildings,elc_transport,elc_industry,elc_roadtransport | H2prd_Elc_PEM_BR340-500 | e_BR340-500 | IN | BRA | CCGT + CCS_BR652-500 | e_BR652-500 | OUT
g_BR659-500-BR669-500 | 2.2343 | 68.2 | 0.99628 | H2prd_Elc_PEM_BR886-500 | elc_buildings,elc_transport,elc_industry,elc_roadtransport | 0.0059838 | lo | elc_buildings,elc_transport,elc_industry,elc_roadtransport | H2prd_Elc_PEM_BR886-500 | e_BR886-500 | IN | BRA | Coal + CCS_BR652-500 | e_BR652-500 | OUT
g_BR661-440-BR663-440 | 3.9324 | 3.3 | 0.99982 | H2prd_Elc_PEM_BR360-500 | elc_buildings,elc_transport,elc_industry,elc_roadtransport | 0.0034681 | lo | elc_buildings,elc_transport,elc_industry,elc_roadtransport | H2prd_Elc_PEM_BR360-500 | e_BR360-500 | IN | BRA | Gas turbine_BR652-500 | e_BR652-500 | OUT
g_BR661-440-BR728-440 | 3.9324 | 275 | 0.985 | H2prd_Elc_PEM_BR344-500 | elc_buildings,elc_transport,elc_industry,elc_roadtransport | 0.011121 | lo | elc_buildings,elc_transport,elc_industry,elc_roadtransport | H2prd_Elc_PEM_BR344-500 | e_BR344-500 | IN | BRA | IGCC_BR652-500 | e_BR652-500 | OUT
g_BR662-440-BR639-440 | 1.9662 | 168.3 | 0.99082 | H2prd_Elc_PEM_BR578-500 | elc_buildings,elc_transport,elc_industry,elc_roadtransport | 0.042245 | lo | elc_buildings,elc_transport,elc_industry,elc_roadtransport | H2prd_Elc_PEM_BR578-500 | e_BR578-500 | IN | BRA | IGCC + CCS_BR652-500 | e_BR652-500 | OUT
g_BR662-440-BR657-440 | 1.9662 | 150.7 | 0.99178 | H2prd_Elc_PEM_BR535-500 | elc_buildings,elc_transport,elc_industry,elc_roadtransport | 0.0038685 | lo | elc_buildings,elc_transport,elc_industry,elc_roadtransport | H2prd_Elc_PEM_BR535-500 | e_BR535-500 | IN | BRA | Nuclear large_BR652-500 | e_BR652-500 | OUT
g_BR666-440-BR654-440 | 3.9324 | 22 | 0.9988 | H2prd_Elc_PEM_BR788-500 | elc_buildings,elc_transport,elc_industry,elc_roadtransport | 0.0060193 | lo | elc_buildings,elc_transport,elc_industry,elc_roadtransport | H2prd_Elc_PEM_BR788-500 | e_BR788-500 | IN | BRA | Oxyfuel + CCS_BR652-500 | e_BR652-500 | OUT
g_BR666-440-BR678-440 | 3.9324 | 28.6 | 0.99844 | H2prd_Elc_PEM_BR587-500 | elc_buildings,elc_transport,elc_industry,elc_roadtransport | 0.0035846 | lo | elc_buildings,elc_transport,elc_industry,elc_roadtransport | H2prd_Elc_PEM_BR587-500 | e_BR587-500 | IN | BRA | Steam Coal - SUBCRITICAL_BR652-500 | e_BR652-500 | OUT
g_BR668-440-BR641-440 | 1.9662 | 173.8 | 0.99052 | H2prd_Elc_PEM_BR499-500 | elc_buildings,elc_transport,elc_industry,elc_roadtransport | 0.007522 | lo | elc_buildings,elc_transport,elc_industry,elc_roadtransport | H2prd_Elc_PEM_BR499-500 | e_BR499-500 | IN | BRA | Steam Coal - SUPERCRITICAL_BR652-500 | e_BR652-500 | OUT
g_BR668-440-BR670-440 | 3.9324 | 3.3 | 0.99982 | H2prd_Elc_PEM_BR845-500 | elc_buildings,elc_transport,elc_industry,elc_roadtransport | 0.0079 | lo | elc_buildings,elc_transport,elc_industry,elc_roadtransport | H2prd_Elc_PEM_BR845-500 | e_BR845-500 | IN | BRA | Steam Coal - ULTRASUPERCRITICAL_BR652-500 | e_BR652-500 | OUT
g_BR669-500-BR602-500 | 4.4687 | 518.1 | 0.97174 | H2prd_Elc_PEM_BR190-500 | elc_buildings,elc_transport,elc_industry,elc_roadtransport | 0.0036961 | lo | elc_buildings,elc_transport,elc_industry,elc_roadtransport | H2prd_Elc_PEM_BR190-500 | e_BR190-500 | IN | BRA | Bioenergy + CCUS_BR148-500 | e_BR148-500 | OUT
g_BR669-500-BR679-500 | 2.2343 | 212.3 | 0.98842 | H2prd_Elc_PEM_BR459-500 | elc_buildings,elc_transport,elc_industry,elc_roadtransport | 0.013055 | lo | elc_buildings,elc_transport,elc_industry,elc_roadtransport | H2prd_Elc_PEM_BR459-500 | e_BR459-500 | IN | BRA | Bioenergy - Large scale unit_BR148-500 | e_BR148-500 | OUT
g_BR669-500-BR685-500 | 2.2343 | 18.7 | 0.99898 | H2prd_Elc_PEM_w206109551-500 | elc_buildings,elc_transport,elc_industry,elc_roadtransport | 0.0058459 | lo | elc_buildings,elc_transport,elc_industry,elc_roadtransport | H2prd_Elc_PEM_w206109551-500 | e_w206109551-500 | IN | BRA | CCGT_BR148-500 | e_BR148-500 | OUT
g_BR669-500-BR713-500 | 2.2343 | 96.8 | 0.99472 | H2prd_Elc_PEM_BR777-500 | elc_buildings,elc_transport,elc_industry,elc_roadtransport | 0.0045223 | lo | elc_buildings,elc_transport,elc_industry,elc_roadtransport | H2prd_Elc_PEM_BR777-500 | e_BR777-500 | IN | BRA | CCGT + CCS_BR148-500 | e_BR148-500 | OUT
g_BR669-500-w626479359-500 | 2.2343 | 191.4 | 0.98956 | H2prd_Elc_PEM_BR80-500 | elc_buildings,elc_transport,elc_industry,elc_roadtransport | 0.0042865 | lo | elc_buildings,elc_transport,elc_industry,elc_roadtransport | H2prd_Elc_PEM_BR80-500 | e_BR80-500 | IN | BRA | Coal + CCS_BR148-500 | e_BR148-500 | OUT
g_BR673-440-BR662-440 | 1.9662 | 102.3 | 0.99442 | H2prd_Elc_PEM_BR643-500 | elc_buildings,elc_transport,elc_industry,elc_roadtransport | 0.0066857 | lo | elc_buildings,elc_transport,elc_industry,elc_roadtransport | H2prd_Elc_PEM_BR643-500 | e_BR643-500 | IN | BRA | Gas turbine_BR148-500 | e_BR148-500 | OUT
g_BR674-500-BR682-500 | 4.4687 | 8.8 | 0.99952 | H2prd_Elc_PEM_BR909-500 | elc_buildings,elc_transport,elc_industry,elc_roadtransport | 0.0035726 | lo | elc_buildings,elc_transport,elc_industry,elc_roadtransport | H2prd_Elc_PEM_BR909-500 | e_BR909-500 | IN | BRA | IGCC_BR148-500 | e_BR148-500 | OUT
g_BR676-440-BR646-440 | 1.9662 | 159.5 | 0.9913 | H2prd_Elc_PEM_BR903-500 | elc_buildings,elc_transport,elc_industry,elc_roadtransport | 0.0032988 | lo | elc_buildings,elc_transport,elc_industry,elc_roadtransport | H2prd_Elc_PEM_BR903-500 | e_BR903-500 | IN | BRA | IGCC + CCS_BR148-500 | e_BR148-500 | OUT
g_BR676-440-BR662-440 | 1.9662 | 250.8 | 0.98632 | H2prd_Elc_PEM_BR221-500 | elc_buildings,elc_transport,elc_industry,elc_roadtransport | 0.0035767 | lo | elc_buildings,elc_transport,elc_industry,elc_roadtransport | H2prd_Elc_PEM_BR221-500 | e_BR221-500 | IN | BRA | Nuclear large_BR148-500 | e_BR148-500 | OUT
g_BR676-440-BR673-440 | 1.9662 | 147.4 | 0.99196 | H2prd_Elc_PEM_BR862-500 | elc_buildings,elc_transport,elc_industry,elc_roadtransport | 0.0062662 | lo | elc_buildings,elc_transport,elc_industry,elc_roadtransport | H2prd_Elc_PEM_BR862-500 | e_BR862-500 | IN | BRA | Oxyfuel + CCS_BR148-500 | e_BR148-500 | OUT
g_BR676-500-BR732-500 | 2.2343 | 101.2 | 0.99448 | H2prd_Elc_PEM_w528904118-500 | elc_buildings,elc_transport,elc_industry,elc_roadtransport | 0.01321 | lo | elc_buildings,elc_transport,elc_industry,elc_roadtransport | H2prd_Elc_PEM_w528904118-500 | e_w528904118-500 | IN | BRA | Steam Coal - SUBCRITICAL_BR148-500 | e_BR148-500 | OUT
g_BR676-500-w537470701-500 | 2.2343 | 251.9 | 0.98626 | H2prd_Elc_PEM_BR629-500 | elc_buildings,elc_transport,elc_industry,elc_roadtransport | 0.0048958 | lo | elc_buildings,elc_transport,elc_industry,elc_roadtransport | H2prd_Elc_PEM_BR629-500 | e_BR629-500 | IN | BRA | Steam Coal - SUPERCRITICAL_BR148-500 | e_BR148-500 | OUT
g_BR678-440-BR746-440 | 3.9324 | 196.9 | 0.98926 | H2prd_Elc_PEM_w131742617-525 | elc_buildings,elc_transport,elc_industry,elc_roadtransport | 0.013568 | lo | elc_buildings,elc_transport,elc_industry,elc_roadtransport | H2prd_Elc_PEM_w131742617-525 | e_w131742617-525 | IN | BRA | Steam Coal - ULTRASUPERCRITICAL_BR148-500 | e_BR148-500 | OUT
g_BR679-500-BR674-500 | 2.2343 | 22 | 0.9988 | H2prd_Elc_PEM_BR610-500 | elc_buildings,elc_transport,elc_industry,elc_roadtransport | 0.0053454 | lo | elc_buildings,elc_transport,elc_industry,elc_roadtransport | H2prd_Elc_PEM_BR610-500 | e_BR610-500 | IN | BRA | Bioenergy + CCUS_BR886-500 | e_BR886-500 | OUT
g_BR681-440-BR678-440 | 3.9324 | 3.3 | 0.99982 | H2prd_Elc_PEM_BR227-500 | elc_buildings,elc_transport,elc_industry,elc_roadtransport | 0.0091026 | lo | elc_buildings,elc_transport,elc_industry,elc_roadtransport | H2prd_Elc_PEM_BR227-500 | e_BR227-500 | IN | BRA | Bioenergy - Large scale unit_BR886-500 | e_BR886-500 | OUT
g_BR682-500-w108224468-500 | 4.4687 | 58.3 | 0.99682 | H2prd_Elc_PEM_BR670-440 | elc_buildings,elc_transport,elc_industry,elc_roadtransport | 0.0036383 | lo | elc_buildings,elc_transport,elc_industry,elc_roadtransport | H2prd_Elc_PEM_BR670-440 | e_BR670-440 | IN | BRA | CCGT_BR886-500 | e_BR886-500 | OUT
g_BR683-500-BR682-500 | 4.4687 | 29.7 | 0.99838 | H2prd_Elc_PEM_BR627-500 | elc_buildings,elc_transport,elc_industry,elc_roadtransport | 0.0035876 | lo | elc_buildings,elc_transport,elc_industry,elc_roadtransport | H2prd_Elc_PEM_BR627-500 | e_BR627-500 | IN | BRA | CCGT + CCS_BR886-500 | e_BR886-500 | OUT
g_BR684-500-BR682-500 | 4.4687 | 3.3 | 0.99982 | H2prd_Elc_PEM_BR947-525 | elc_buildings,elc_transport,elc_industry,elc_roadtransport | 0.0054943 | lo | elc_buildings,elc_transport,elc_industry,elc_roadtransport | H2prd_Elc_PEM_BR947-525 | e_BR947-525 | IN | BRA | Coal + CCS_BR886-500 | e_BR886-500 | OUT
g_BR685-500-BR755-500 | 2.2343 | 150.7 | 0.99178 | H2prd_Elc_PEM_BR613-500 | elc_buildings,elc_transport,elc_industry,elc_roadtransport | 0.011662 | lo | elc_buildings,elc_transport,elc_industry,elc_roadtransport | H2prd_Elc_PEM_BR613-500 | e_BR613-500 | IN | BRA | Gas turbine_BR886-500 | e_BR886-500 | OUT
g_BR686-500-BR641-500 | 2.2343 | 261.8 | 0.98572 | H2prd_Elc_PEM_BR37-500 | elc_buildings,elc_transport,elc_industry,elc_roadtransport | 0.012424 | lo | elc_buildings,elc_transport,elc_industry,elc_roadtransport | H2prd_Elc_PEM_BR37-500 | e_BR37-500 | IN | BRA | IGCC_BR886-500 | e_BR886-500 | OUT
g_BR686-500-BR697-500 | 2.2343 | 90.2 | 0.99508 | H2prd_Elc_PEM_BR355-500 | elc_buildings,elc_transport,elc_industry,elc_roadtransport | 0.0041042 | lo | elc_buildings,elc_transport,elc_industry,elc_roadtransport | H2prd_Elc_PEM_BR355-500 | e_BR355-500 | IN | BRA | IGCC + CCS_BR886-500 | e_BR886-500 | OUT
g_BR689-500-BR684-500 | 2.2343 | 37.4 | 0.99796 | H2prd_Elc_PEM_BR579-500 | elc_buildings,elc_transport,elc_industry,elc_roadtransport | 0.0060482 | lo | elc_buildings,elc_transport,elc_industry,elc_roadtransport | H2prd_Elc_PEM_BR579-500 | e_BR579-500 | IN | BRA | Nuclear large_BR886-500 | e_BR886-500 | OUT
g_BR691-500-BR689-500 | 4.4687 | 5.5 | 0.9997 | H2prd_Elc_PEM_BR652-500 | elc_buildings,elc_transport,elc_industry,elc_roadtransport | 0.010899 | lo | elc_buildings,elc_transport,elc_industry,elc_roadtransport | H2prd_Elc_PEM_BR652-500 | e_BR652-500 | IN | BRA | Oxyfuel + CCS_BR886-500 | e_BR886-500 | OUT
g_BR696-500-BR686-500 | 2.2343 | 33 | 0.9982 | H2prd_Elc_PEM_BR851-500 | elc_buildings,elc_transport,elc_industry,elc_roadtransport | 0.0055147 | lo | elc_buildings,elc_transport,elc_industry,elc_roadtransport | H2prd_Elc_PEM_BR851-500 | e_BR851-500 | IN | BRA | Steam Coal - SUBCRITICAL_BR886-500 | e_BR886-500 | OUT
g_BR697-500-BR669-500 | 2.2343 | 194.7 | 0.98938 | H2prd_Elc_PEM_BR787-525 | elc_buildings,elc_transport,elc_industry,elc_roadtransport | 0.0041395 | lo | elc_buildings,elc_transport,elc_industry,elc_roadtransport | H2prd_Elc_PEM_BR787-525 | e_BR787-525 | IN | BRA | Steam Coal - SUPERCRITICAL_BR886-500 | e_BR886-500 | OUT
g_BR697-500-BR700-500 | 4.4687 | 4.4 | 0.99976 | H2prd_Elc_ALK_w108224468-500 | elc_buildings,elc_transport,elc_industry,elc_roadtransport | 0.098592 | lo | elc_buildings,elc_transport,elc_industry,elc_roadtransport | H2prd_Elc_ALK_w108224468-500 | e_w108224468-500 | IN | BRA | Steam Coal - ULTRASUPERCRITICAL_BR886-500 | e_BR886-500 | OUT
g_BR700-500-w626479359-500 | 2.2343 | 380.6 | 0.97924 | H2prd_Elc_ALK_w168664395-500 | elc_buildings,elc_transport,elc_industry,elc_roadtransport | 0.0089458 | lo | elc_buildings,elc_transport,elc_industry,elc_roadtransport | H2prd_Elc_ALK_w168664395-500 | e_w168664395-500 | IN | BRA | Bioenergy + CCUS_BR691-500 | e_BR691-500 | OUT
g_BR703-500-BR684-500 | 2.2343 | 304.7 | 0.98338 | H2prd_Elc_ALK_w172071437-440 | elc_buildings,elc_transport,elc_industry,elc_roadtransport | 0.0044746 | lo | elc_buildings,elc_transport,elc_industry,elc_roadtransport | H2prd_Elc_ALK_w172071437-440 | e_w172071437-440 | IN | BRA | Bioenergy - Large scale unit_BR691-500 | e_BR691-500 | OUT
g_BR704-440-BR708-440 | 3.9324 | 5.5 | 0.9997 | H2prd_Elc_ALK_w174017677-440 | elc_buildings,elc_transport,elc_industry,elc_roadtransport | 0.0039306 | lo | elc_buildings,elc_transport,elc_industry,elc_roadtransport | H2prd_Elc_ALK_w174017677-440 | e_w174017677-440 | IN | BRA | CCGT_BR691-500 | e_BR691-500 | OUT
g_BR710-440-BR646-440 | 3.9324 | 335.5 | 0.9817 | H2prd_Elc_ALK_w174852067-440 | elc_buildings,elc_transport,elc_industry,elc_roadtransport | 0.0055216 | lo | elc_buildings,elc_transport,elc_industry,elc_roadtransport | H2prd_Elc_ALK_w174852067-440 | e_w174852067-440 | IN | BRA | CCGT + CCS_BR691-500 | e_BR691-500 | OUT
g_BR710-440-BR714-440 | 3.9324 | 24.2 | 0.99868 | H2prd_Elc_ALK_w188465343-500 | elc_buildings,elc_transport,elc_industry,elc_roadtransport | 0.0038127 | lo | elc_buildings,elc_transport,elc_industry,elc_roadtransport | H2prd_Elc_ALK_w188465343-500 | e_w188465343-500 | IN | BRA | Coal + CCS_BR691-500 | e_BR691-500 | OUT
g_BR713-500-BR755-500 | 2.2343 | 70.4 | 0.99616 | H2prd_Elc_ALK_w306104018-500 | elc_buildings,elc_transport,elc_industry,elc_roadtransport | 0.01365 | lo | elc_buildings,elc_transport,elc_industry,elc_roadtransport | H2prd_Elc_ALK_w306104018-500 | e_w306104018-500 | IN | BRA | Gas turbine_BR691-500 | e_BR691-500 | OUT
g_BR714-440-BR716-440 | 3.9324 | 1.1 | 0.99994 | H2prd_Elc_ALK_w348815398-500 | elc_buildings,elc_transport,elc_industry,elc_roadtransport | 0.020918 | lo | elc_buildings,elc_transport,elc_industry,elc_roadtransport | H2prd_Elc_ALK_w348815398-500 | e_w348815398-500 | IN | BRA | IGCC_BR691-500 | e_BR691-500 | OUT
g_BR716-440-BR717-440 | 1.9662 | 9.9 | 0.99946 | H2prd_Elc_ALK_w385000005-500 | elc_buildings,elc_transport,elc_industry,elc_roadtransport | 0.0044713 | lo | elc_buildings,elc_transport,elc_industry,elc_roadtransport | H2prd_Elc_ALK_w385000005-500 | e_w385000005-500 | IN | BRA | IGCC + CCS_BR691-500 | e_BR691-500 | OUT
g_BR717-440-BR708-440 | 3.9324 | 13.2 | 0.99928 | H2prd_Elc_ALK_w466973262-525 | elc_buildings,elc_transport,elc_industry,elc_roadtransport | 0.0045178 | lo | elc_buildings,elc_transport,elc_industry,elc_roadtransport | H2prd_Elc_ALK_w466973262-525 | e_w466973262-525 | IN | BRA | Nuclear large_BR691-500 | e_BR691-500 | OUT
g_BR717-440-BR721-440 | 1.9662 | 100.1 | 0.99454 | H2prd_Elc_ALK_w525253078-500 | elc_buildings,elc_transport,elc_industry,elc_roadtransport | 0.0059369 | lo | elc_buildings,elc_transport,elc_industry,elc_roadtransport | H2prd_Elc_ALK_w525253078-500 | e_w525253078-500 | IN | BRA | Oxyfuel + CCS_BR691-500 | e_BR691-500 | OUT
g_BR72-500-BR125-500 | 2.2343 | 520.3 | 0.97162 | H2prd_Elc_ALK_w532354815-500 | elc_buildings,elc_transport,elc_industry,elc_roadtransport | 0.0044698 | lo | elc_buildings,elc_transport,elc_industry,elc_roadtransport | H2prd_Elc_ALK_w532354815-500 | e_w532354815-500 | IN | BRA | Steam Coal - SUBCRITICAL_BR691-500 | e_BR691-500 | OUT
g_BR72-500-BR46-500 | 2.2343 | 161.7 | 0.99118 | H2prd_Elc_ALK_w539025237-500 | elc_buildings,elc_transport,elc_industry,elc_roadtransport | 0.0036096 | lo | elc_buildings,elc_transport,elc_industry,elc_roadtransport | H2prd_Elc_ALK_w539025237-500 | e_w539025237-500 | IN | BRA | Steam Coal - SUPERCRITICAL_BR691-500 | e_BR691-500 | OUT
g_BR72-500-BR63-500 | 2.2343 | 337.7 | 0.98158 | H2prd_Elc_ALK_w603494578-500 | elc_buildings,elc_transport,elc_industry,elc_roadtransport | 0.0070312 | lo | elc_buildings,elc_transport,elc_industry,elc_roadtransport | H2prd_Elc_ALK_w603494578-500 | e_w603494578-500 | IN | BRA | Steam Coal - ULTRASUPERCRITICAL_BR691-500 | e_BR691-500 | OUT
g_BR721-440-BR746-440 | 1.9662 | 42.9 | 0.99766 | H2prd_Elc_ALK_w626479359-500 | elc_buildings,elc_transport,elc_industry,elc_roadtransport | 0.0042157 | lo | elc_buildings,elc_transport,elc_industry,elc_roadtransport | H2prd_Elc_ALK_w626479359-500 | e_w626479359-500 | IN | BRA | Bioenergy + CCUS_w302901044-440 | e_w302901044-440 | OUT
g_BR728-440-BR726-440 | 3.9324 | 3.3 | 0.99982 | H2prd_Elc_ALK_w969586211-525 | elc_buildings,elc_transport,elc_industry,elc_roadtransport | 0.0045309 | lo | elc_buildings,elc_transport,elc_industry,elc_roadtransport | H2prd_Elc_ALK_w969586211-525 | e_w969586211-525 | IN | BRA | Bioenergy - Large scale unit_w302901044-440 | e_w302901044-440 | OUT
g_BR728-440-BR741-440 | 3.9324 | 24.2 | 0.99868 | H2prd_Elc_ALK_r6844204-500 | elc_buildings,elc_transport,elc_industry,elc_roadtransport | 0.003671 | lo | elc_buildings,elc_transport,elc_industry,elc_roadtransport | H2prd_Elc_ALK_r6844204-500 | e_r6844204-500 | IN | BRA | CCGT_w302901044-440 | e_w302901044-440 | OUT
g_BR730-440-BR716-440 | 1.9662 | 22 | 0.9988 | H2prd_Elc_ALK_BR758-440 | elc_buildings,elc_transport,elc_industry,elc_roadtransport | 0.010391 | lo | elc_buildings,elc_transport,elc_industry,elc_roadtransport | H2prd_Elc_ALK_BR758-440 | e_BR758-440 | IN | BRA | CCGT + CCS_w302901044-440 | e_w302901044-440 | OUT
g_BR732-500-BR676-500 | 2.2343 | 103.4 | 0.99436 | H2prd_Elc_ALK_BR683-500 | elc_buildings,elc_transport,elc_industry,elc_roadtransport | 0.0051335 | lo | elc_buildings,elc_transport,elc_industry,elc_roadtransport | H2prd_Elc_ALK_BR683-500 | e_BR683-500 | IN | BRA | Coal + CCS_w302901044-440 | e_w302901044-440 | OUT
g_BR741-440-BR764-440 | 3.9324 | 95.7 | 0.99478 | H2prd_Elc_ALK_BR676-440 | elc_buildings,elc_transport,elc_industry,elc_roadtransport | 0.0038115 | lo | elc_buildings,elc_transport,elc_industry,elc_roadtransport | H2prd_Elc_ALK_BR676-440 | e_BR676-440 | IN | BRA | Gas turbine_w302901044-440 | e_w302901044-440 | OUT
g_BR744-440-BR749-440 | 3.9324 | 7.7 | 0.99958 | H2prd_Elc_ALK_BR686-500 | elc_buildings,elc_transport,elc_industry,elc_roadtransport | 0.0099237 | lo | elc_buildings,elc_transport,elc_industry,elc_roadtransport | H2prd_Elc_ALK_BR686-500 | e_BR686-500 | IN | BRA | IGCC_w302901044-440 | e_w302901044-440 | OUT
g_BR746-440-BR758-440 | 1.9662 | 24.2 | 0.99868 | H2prd_Elc_ALK_BR642-500 | elc_buildings,elc_transport,elc_industry,elc_roadtransport | 0.0071506 | lo | elc_buildings,elc_transport,elc_industry,elc_roadtransport | H2prd_Elc_ALK_BR642-500 | e_BR642-500 | IN | BRA | IGCC + CCS_w302901044-440 | e_w302901044-440 | OUT
g_BR748-500-BR746-500 | 2.2343 | 3.3 | 0.99982 | H2prd_Elc_ALK_BR105-500 | elc_buildings,elc_transport,elc_industry,elc_roadtransport | 0.0056585 | lo | elc_buildings,elc_transport,elc_industry,elc_roadtransport | H2prd_Elc_ALK_BR105-500 | e_BR105-500 | IN | BRA | Nuclear large_w302901044-440 | e_w302901044-440 | OUT
g_BR749-440-BR730-440 | 1.9662 | 31.9 | 0.99826 | H2prd_Elc_ALK_BR746-500 | elc_buildings,elc_transport,elc_industry,elc_roadtransport | 0.006708 | lo | elc_buildings,elc_transport,elc_industry,elc_roadtransport | H2prd_Elc_ALK_BR746-500 | e_BR746-500 | IN | BRA | Oxyfuel + CCS_w302901044-440 | e_w302901044-440 | OUT
g_BR756-440-BR758-440 | 1.9662 | 1.1 | 0.99994 | H2prd_Elc_ALK_BR141-500 | elc_buildings,elc_transport,elc_industry,elc_roadtransport | 0.0034692 | lo | elc_buildings,elc_transport,elc_industry,elc_roadtransport | H2prd_Elc_ALK_BR141-500 | e_BR141-500 | IN | BRA | Steam Coal - SUBCRITICAL_w302901044-440 | e_w302901044-440 | OUT
g_BR758-440-BR764-440 | 1.9662 | 59.4 | 0.99676 | H2prd_Elc_ALK_BR657-440 | elc_buildings,elc_transport,elc_industry,elc_roadtransport | 0.0081479 | lo | elc_buildings,elc_transport,elc_industry,elc_roadtransport | H2prd_Elc_ALK_BR657-440 | e_BR657-440 | IN | BRA | Steam Coal - SUPERCRITICAL_w302901044-440 | e_w302901044-440 | OUT
g_BR764-440-BR749-440 | 1.9662 | 46.2 | 0.99748 | H2prd_Elc_ALK_BR296-500 | elc_buildings,elc_transport,elc_industry,elc_roadtransport | 0.0033743 | lo | elc_buildings,elc_transport,elc_industry,elc_roadtransport | H2prd_Elc_ALK_BR296-500 | e_BR296-500 | IN | BRA | Steam Coal - ULTRASUPERCRITICAL_w302901044-440 | e_w302901044-440 | OUT
g_BR77-500-BR119-500 | 4.4687 | 246.4 | 0.98656 | H2prd_Elc_ALK_BR650-440 | elc_buildings,elc_transport,elc_industry,elc_roadtransport | 0.0045694 | lo | elc_buildings,elc_transport,elc_industry,elc_roadtransport | H2prd_Elc_ALK_BR650-440 | e_BR650-440 | IN | BRA | Bioenergy + CCUS_BR579-500 | e_BR579-500 | OUT
g_BR77-500-BR20-500 | 4.4687 | 339.9 | 0.98146 | H2prd_Elc_ALK_BR764-440 | elc_buildings,elc_transport,elc_industry,elc_roadtransport | 0.0061767 | lo | elc_buildings,elc_transport,elc_industry,elc_roadtransport | H2prd_Elc_ALK_BR764-440 | e_BR764-440 | IN | BRA | Bioenergy - Large scale unit_BR579-500 | e_BR579-500 | OUT
g_BR777-500-w206109551-500 | 4.4687 | 313.5 | 0.9829 | H2prd_Elc_ALK_BR728-440 | elc_buildings,elc_transport,elc_industry,elc_roadtransport | 0.009592 | lo | elc_buildings,elc_transport,elc_industry,elc_roadtransport | H2prd_Elc_ALK_BR728-440 | e_BR728-440 | IN | BRA | CCGT_BR579-500 | e_BR579-500 | OUT
g_BR786-500-BR781-500 | 4.4687 | 89.1 | 0.99514 | H2prd_Elc_ALK_BR708-440 | elc_buildings,elc_transport,elc_industry,elc_roadtransport | 0.0052593 | lo | elc_buildings,elc_transport,elc_industry,elc_roadtransport | H2prd_Elc_ALK_BR708-440 | e_BR708-440 | IN | BRA | CCGT + CCS_BR579-500 | e_BR579-500 | OUT
g_BR787-500-BR820-500 | 2.2343 | 67.1 | 0.99634 | H2prd_Elc_ALK_BR713-500 | elc_buildings,elc_transport,elc_industry,elc_roadtransport | 0.0068517 | lo | elc_buildings,elc_transport,elc_industry,elc_roadtransport | H2prd_Elc_ALK_BR713-500 | e_BR713-500 | IN | BRA | Coal + CCS_BR579-500 | e_BR579-500 | OUT
g_BR788-500-w125761912-500 | 4.4687 | 254.1 | 0.98614 | H2prd_Elc_ALK_BR656-500 | elc_buildings,elc_transport,elc_industry,elc_roadtransport | 0.006103 | lo | elc_buildings,elc_transport,elc_industry,elc_roadtransport | H2prd_Elc_ALK_BR656-500 | e_BR656-500 | IN | BRA | Gas turbine_BR579-500 | e_BR579-500 | OUT
g_BR788-500-w167516187-500 | 8.9374 | 145.2 | 0.99208 | H2prd_Elc_ALK_BR525-500 | elc_buildings,elc_transport,elc_industry,elc_roadtransport | 0.0054042 | lo | elc_buildings,elc_transport,elc_industry,elc_roadtransport | H2prd_Elc_ALK_BR525-500 | e_BR525-500 | IN | BRA | IGCC_BR579-500 | e_BR579-500 | OUT
g_BR79-500-BR78-500 | 2.2343 | 6.6 | 0.99964 | H2prd_Elc_ALK_BR583-500 | elc_buildings,elc_transport,elc_industry,elc_roadtransport | 0.013132 | lo | elc_buildings,elc_transport,elc_industry,elc_roadtransport | H2prd_Elc_ALK_BR583-500 | e_BR583-500 | IN | BRA | IGCC + CCS_BR579-500 | e_BR579-500 | OUT
g_BR79-500-BR80-500 | 4.4687 | 2.2 | 0.99988 | H2prd_Elc_ALK_BR596-500 | elc_buildings,elc_transport,elc_industry,elc_roadtransport | 0.0074599 | lo | elc_buildings,elc_transport,elc_industry,elc_roadtransport | H2prd_Elc_ALK_BR596-500 | e_BR596-500 | IN | BRA | Nuclear large_BR579-500 | e_BR579-500 | OUT
g_BR80-500-BR103-500 | 2.2343 | 201.3 | 0.98902 | H2prd_Elc_ALK_BR78-500 | elc_buildings,elc_transport,elc_industry,elc_roadtransport | 0.031028 | lo | elc_buildings,elc_transport,elc_industry,elc_roadtransport | H2prd_Elc_ALK_BR78-500 | e_BR78-500 | IN | BRA | Oxyfuel + CCS_BR579-500 | e_BR579-500 | OUT
g_BR802-500-w167516187-500 | 4.4687 | 2.2 | 0.99988 | H2prd_Elc_ALK_BR72-500 | elc_buildings,elc_transport,elc_industry,elc_roadtransport | 0.0084891 | lo | elc_buildings,elc_transport,elc_industry,elc_roadtransport | H2prd_Elc_ALK_BR72-500 | e_BR72-500 | IN | BRA | Steam Coal - SUBCRITICAL_BR579-500 | e_BR579-500 | OUT
g_BR803-500-w32300871-500 | 8.9374 | 16.5 | 0.9991 | H2prd_Elc_ALK_BR125-500 | elc_buildings,elc_transport,elc_industry,elc_roadtransport | 0.0034913 | lo | elc_buildings,elc_transport,elc_industry,elc_roadtransport | H2prd_Elc_ALK_BR125-500 | e_BR125-500 | IN | BRA | Steam Coal - SUPERCRITICAL_BR579-500 | e_BR579-500 | OUT
g_BR820-500-w150728360-500 | 2.2343 | 136.4 | 0.99256 | H2prd_Elc_ALK_BR208-500 | elc_buildings,elc_transport,elc_industry,elc_roadtransport | 0.009011 | lo | elc_buildings,elc_transport,elc_industry,elc_roadtransport | H2prd_Elc_ALK_BR208-500 | e_BR208-500 | IN | BRA | Steam Coal - ULTRASUPERCRITICAL_BR579-500 | e_BR579-500 | OUT
g_BR832-500-BR833-500 | 4.4687 | 2.2 | 0.99988 | H2prd_Elc_ALK_BR710-440 | elc_buildings,elc_transport,elc_industry,elc_roadtransport | 0.0039421 | lo | elc_buildings,elc_transport,elc_industry,elc_roadtransport | H2prd_Elc_ALK_BR710-440 | e_BR710-440 | IN | BRA | Bioenergy + CCUS_w385000005-500 | e_w385000005-500 | OUT
g_BR832-500-BR837-500 | 2.2343 | 86.9 | 0.99526 | H2prd_Elc_ALK_BR302-500 | elc_buildings,elc_transport,elc_industry,elc_roadtransport | 0.0032951 | lo | elc_buildings,elc_transport,elc_industry,elc_roadtransport | H2prd_Elc_ALK_BR302-500 | e_BR302-500 | IN | BRA | Bioenergy - Large scale unit_w385000005-500 | e_w385000005-500 | OUT
g_BR833-500-BR832-500 | 4.4687 | 2.2 | 0.99988 | H2prd_Elc_ALK_BR630-440 | elc_buildings,elc_transport,elc_industry,elc_roadtransport | 0.004537 | lo | elc_buildings,elc_transport,elc_industry,elc_roadtransport | H2prd_Elc_ALK_BR630-440 | e_BR630-440 | IN | BRA | CCGT_w385000005-500 | e_w385000005-500 | OUT
g_BR837-500-BR802-500 | 2.2343 | 260.7 | 0.98578 | H2prd_Elc_ALK_BR61-500 | elc_buildings,elc_transport,elc_industry,elc_roadtransport | 0.0055186 | lo | elc_buildings,elc_transport,elc_industry,elc_roadtransport | H2prd_Elc_ALK_BR61-500 | e_BR61-500 | IN | BRA | CCGT + CCS_w385000005-500 | e_w385000005-500 | OUT
g_BR837-500-BR838-500 | 2.2343 | 13.2 | 0.99928 | H2prd_Elc_ALK_BR20-500 | elc_buildings,elc_transport,elc_industry,elc_roadtransport | 0.0070397 | lo | elc_buildings,elc_transport,elc_industry,elc_roadtransport | H2prd_Elc_ALK_BR20-500 | e_BR20-500 | IN | BRA | Coal + CCS_w385000005-500 | e_w385000005-500 | OUT
g_BR837-500-w125761912-500 | 2.2343 | 195.8 | 0.98932 | H2prd_Elc_ALK_BR400-500 | elc_buildings,elc_transport,elc_industry,elc_roadtransport | 0.024427 | lo | elc_buildings,elc_transport,elc_industry,elc_roadtransport | H2prd_Elc_ALK_BR400-500 | e_BR400-500 | IN | BRA | Gas turbine_w385000005-500 | e_w385000005-500 | OUT
g_BR837-500-w140181432-500 | 2.2343 | 207.9 | 0.98866 | H2prd_Elc_ALK_BR558-500 | elc_buildings,elc_transport,elc_industry,elc_roadtransport | 0.0054739 | lo | elc_buildings,elc_transport,elc_industry,elc_roadtransport | H2prd_Elc_ALK_BR558-500 | e_BR558-500 | IN | BRA | IGCC_w385000005-500 | e_w385000005-500 | OUT
g_BR837-525-w131742617-525 | 2.3461 | 301.4 | 0.98356 | H2prd_Elc_ALK_BR412-500 | elc_buildings,elc_transport,elc_industry,elc_roadtransport | 0.011584 | lo | elc_buildings,elc_transport,elc_industry,elc_roadtransport | H2prd_Elc_ALK_BR412-500 | e_BR412-500 | IN | BRA | IGCC + CCS_w385000005-500 | e_w385000005-500 | OUT
g_BR838-500-BR837-500 | 2.2343 | 13.2 | 0.99928 | H2prd_Elc_ALK_BR274-500 | elc_buildings,elc_transport,elc_industry,elc_roadtransport | 0.0032984 | lo | elc_buildings,elc_transport,elc_industry,elc_roadtransport | H2prd_Elc_ALK_BR274-500 | e_BR274-500 | IN | BRA | Nuclear large_w385000005-500 | e_w385000005-500 | OUT
g_BR845-500-BR849-500 | 2.2343 | 26.4 | 0.99856 | H2prd_Elc_ALK_BR204-500 | elc_buildings,elc_transport,elc_industry,elc_roadtransport | 0.0085628 | lo | elc_buildings,elc_transport,elc_industry,elc_roadtransport | H2prd_Elc_ALK_BR204-500 | e_BR204-500 | IN | BRA | Oxyfuel + CCS_w385000005-500 | e_w385000005-500 | OUT
g_BR845-500-w495013387-500 | 4.4687 | 25.3 | 0.99862 | H2prd_Elc_ALK_BR878-500 | elc_buildings,elc_transport,elc_industry,elc_roadtransport | 0.0049594 | lo | elc_buildings,elc_transport,elc_industry,elc_roadtransport | H2prd_Elc_ALK_BR878-500 | e_BR878-500 | IN | BRA | Steam Coal - SUBCRITICAL_w385000005-500 | e_w385000005-500 | OUT
g_BR849-500-BR862-500 | 2.2343 | 96.8 | 0.99472 | H2prd_Elc_ALK_BR292-500 | elc_buildings,elc_transport,elc_industry,elc_roadtransport | 0.01423 | lo | elc_buildings,elc_transport,elc_industry,elc_roadtransport | H2prd_Elc_ALK_BR292-500 | e_BR292-500 | IN | BRA | Steam Coal - SUPERCRITICAL_w385000005-500 | e_w385000005-500 | OUT
g_BR862-500-BR851-500 | 2.2343 | 68.2 | 0.99628 | H2prd_Elc_ALK_BR732-500 | elc_buildings,elc_transport,elc_industry,elc_roadtransport | 0.0074574 | lo | elc_buildings,elc_transport,elc_industry,elc_roadtransport | H2prd_Elc_ALK_BR732-500 | e_BR732-500 | IN | BRA | Steam Coal - ULTRASUPERCRITICAL_w385000005-500 | e_w385000005-500 | OUT
g_BR866-500-BR862-500 | 2.2343 | 326.7 | 0.98218 | H2prd_Elc_ALK_BR744-440 | elc_buildings,elc_transport,elc_industry,elc_roadtransport | 0.17542 | lo | elc_buildings,elc_transport,elc_industry,elc_roadtransport | H2prd_Elc_ALK_BR744-440 | e_BR744-440 | IN | BRA | Bioenergy + CCUS_BR764-440 | e_BR764-440 | OUT
g_BR867-500-r9328495-500 | 2.2343 | 189.2 | 0.98968 | H2prd_Elc_ALK_BR756-440 | elc_buildings,elc_transport,elc_industry,elc_roadtransport | 0.015799 | lo | elc_buildings,elc_transport,elc_industry,elc_roadtransport | H2prd_Elc_ALK_BR756-440 | e_BR756-440 | IN | BRA | Bioenergy - Large scale unit_BR764-440 | e_BR764-440 | OUT
g_BR876-500-BR878-500 | 2.2343 | 17.6 | 0.99904 | H2prd_Elc_ALK_BR674-500 | elc_buildings,elc_transport,elc_industry,elc_roadtransport | 0.0053614 | lo | elc_buildings,elc_transport,elc_industry,elc_roadtransport | H2prd_Elc_ALK_BR674-500 | e_BR674-500 | IN | BRA | CCGT_BR764-440 | e_BR764-440 | OUT
g_BR878-500-BR876-500 | 2.2343 | 17.6 | 0.99904 | H2prd_Elc_ALK_BR209-500 | elc_buildings,elc_transport,elc_industry,elc_roadtransport | 0.0036975 | lo | elc_buildings,elc_transport,elc_industry,elc_roadtransport | H2prd_Elc_ALK_BR209-500 | e_BR209-500 | IN | BRA | CCGT + CCS_BR764-440 | e_BR764-440 | OUT
g_BR886-500-BR862-500 | 2.2343 | 141.9 | 0.99226 | H2prd_Elc_ALK_BR122-500 | elc_buildings,elc_transport,elc_industry,elc_roadtransport | 0.012257 | lo | elc_buildings,elc_transport,elc_industry,elc_roadtransport | H2prd_Elc_ALK_BR122-500 | e_BR122-500 | IN | BRA | Coal + CCS_BR764-440 | e_BR764-440 | OUT
g_BR886-500-BR866-500 | 4.4687 | 326.7 | 0.98218 | H2prd_Elc_ALK_BR602-500 | elc_buildings,elc_transport,elc_industry,elc_roadtransport | 0.003627 | lo | elc_buildings,elc_transport,elc_industry,elc_roadtransport | H2prd_Elc_ALK_BR602-500 | e_BR602-500 | IN | BRA | Gas turbine_BR764-440 | e_BR764-440 | OUT
g_BR903-500-BR904-500 | 4.4687 | 15.4 | 0.99916 | H2prd_Elc_ALK_BR721-440 | elc_buildings,elc_transport,elc_industry,elc_roadtransport | 0.013276 | lo | elc_buildings,elc_transport,elc_industry,elc_roadtransport | H2prd_Elc_ALK_BR721-440 | e_BR721-440 | IN | BRA | IGCC_BR764-440 | e_BR764-440 | OUT
g_BR909-500-BR904-500 | 4.4687 | 12.1 | 0.99934 | H2prd_Elc_ALK_BR340-500 | elc_buildings,elc_transport,elc_industry,elc_roadtransport | 0.003449 | lo | elc_buildings,elc_transport,elc_industry,elc_roadtransport | H2prd_Elc_ALK_BR340-500 | e_BR340-500 | IN | BRA | IGCC + CCS_BR764-440 | e_BR764-440 | OUT
g_BR909-500-w247684836-500 | 2.2343 | 31.9 | 0.99826 | H2prd_Elc_ALK_BR886-500 | elc_buildings,elc_transport,elc_industry,elc_roadtransport | 0.0059838 | lo | elc_buildings,elc_transport,elc_industry,elc_roadtransport | H2prd_Elc_ALK_BR886-500 | e_BR886-500 | IN | BRA | Nuclear large_BR764-440 | e_BR764-440 | OUT
g_BR949-525-BR947-525 | 4.6921 | 6.6 | 0.99964 | H2prd_Elc_ALK_BR360-500 | elc_buildings,elc_transport,elc_industry,elc_roadtransport | 0.0034681 | lo | elc_buildings,elc_transport,elc_industry,elc_roadtransport | H2prd_Elc_ALK_BR360-500 | e_BR360-500 | IN | BRA | Oxyfuel + CCS_BR764-440 | e_BR764-440 | OUT
g_BR984-525-w94745966-525 | 2.3461 | 31.9 | 0.99826 | H2prd_Elc_ALK_BR344-500 | elc_buildings,elc_transport,elc_industry,elc_roadtransport | 0.011121 | lo | elc_buildings,elc_transport,elc_industry,elc_roadtransport | H2prd_Elc_ALK_BR344-500 | e_BR344-500 | IN | BRA | Steam Coal - SUBCRITICAL_BR764-440 | e_BR764-440 | OUT
g_BR992-525-BR949-525 | 2.3461 | 128.7 | 0.99298 | H2prd_Elc_ALK_BR578-500 | elc_buildings,elc_transport,elc_industry,elc_roadtransport | 0.042245 | lo | elc_buildings,elc_transport,elc_industry,elc_roadtransport | H2prd_Elc_ALK_BR578-500 | e_BR578-500 | IN | BRA | Steam Coal - SUPERCRITICAL_BR764-440 | e_BR764-440 | OUT
g_r6844204-500-BR490-500 | 2.2343 | 188.1 | 0.98974 | H2prd_Elc_ALK_BR535-500 | elc_buildings,elc_transport,elc_industry,elc_roadtransport | 0.0038685 | lo | elc_buildings,elc_transport,elc_industry,elc_roadtransport | H2prd_Elc_ALK_BR535-500 | e_BR535-500 | IN | BRA | Steam Coal - ULTRASUPERCRITICAL_BR764-440 | e_BR764-440 | OUT
g_r6844204-500-BR515-500 | 2.2343 | 301.4 | 0.98356 | H2prd_Elc_ALK_BR788-500 | elc_buildings,elc_transport,elc_industry,elc_roadtransport | 0.0060193 | lo | elc_buildings,elc_transport,elc_industry,elc_roadtransport | H2prd_Elc_ALK_BR788-500 | e_BR788-500 | IN | BRA | Bioenergy + CCUS_BR20-500 | e_BR20-500 | OUT
g_r6844204-500-BR525-500 | 2.2343 | 176 | 0.9904 | H2prd_Elc_ALK_BR587-500 | elc_buildings,elc_transport,elc_industry,elc_roadtransport | 0.0035846 | lo | elc_buildings,elc_transport,elc_industry,elc_roadtransport | H2prd_Elc_ALK_BR587-500 | e_BR587-500 | IN | BRA | Bioenergy - Large scale unit_BR20-500 | e_BR20-500 | OUT
g_r6844204-500-BR544-500 | 2.2343 | 178.2 | 0.99028 | H2prd_Elc_ALK_BR499-500 | elc_buildings,elc_transport,elc_industry,elc_roadtransport | 0.007522 | lo | elc_buildings,elc_transport,elc_industry,elc_roadtransport | H2prd_Elc_ALK_BR499-500 | e_BR499-500 | IN | BRA | CCGT_BR20-500 | e_BR20-500 | OUT
g_r6844204-500-BR550-500 | 2.2343 | 262.9 | 0.98566 | H2prd_Elc_ALK_BR845-500 | elc_buildings,elc_transport,elc_industry,elc_roadtransport | 0.0079 | lo | elc_buildings,elc_transport,elc_industry,elc_roadtransport | H2prd_Elc_ALK_BR845-500 | e_BR845-500 | IN | BRA | CCGT + CCS_BR20-500 | e_BR20-500 | OUT
g_r6844204-500-BR606-500 | 2.2343 | 221.1 | 0.98794 | H2prd_Elc_ALK_BR190-500 | elc_buildings,elc_transport,elc_industry,elc_roadtransport | 0.0036961 | lo | elc_buildings,elc_transport,elc_industry,elc_roadtransport | H2prd_Elc_ALK_BR190-500 | e_BR190-500 | IN | BRA | Coal + CCS_BR20-500 | e_BR20-500 | OUT
g_r9328495-500-BR863-500 | 2.2343 | 222.2 | 0.98788 | H2prd_Elc_ALK_BR459-500 | elc_buildings,elc_transport,elc_industry,elc_roadtransport | 0.013055 | lo | elc_buildings,elc_transport,elc_industry,elc_roadtransport | H2prd_Elc_ALK_BR459-500 | e_BR459-500 | IN | BRA | Gas turbine_BR20-500 | e_BR20-500 | OUT
g_r9328495-500-BR876-500 | 2.2343 | 178.2 | 0.99028 | H2prd_Elc_ALK_w206109551-500 | elc_buildings,elc_transport,elc_industry,elc_roadtransport | 0.0058459 | lo | elc_buildings,elc_transport,elc_industry,elc_roadtransport | H2prd_Elc_ALK_w206109551-500 | e_w206109551-500 | IN | BRA | IGCC_BR20-500 | e_BR20-500 | OUT
g_r9328495-500-BR878-500 | 2.2343 | 193.6 | 0.98944 | H2prd_Elc_ALK_BR777-500 | elc_buildings,elc_transport,elc_industry,elc_roadtransport | 0.0045223 | lo | elc_buildings,elc_transport,elc_industry,elc_roadtransport | H2prd_Elc_ALK_BR777-500 | e_BR777-500 | IN | BRA | IGCC + CCS_BR20-500 | e_BR20-500 | OUT
g_w1090304792-500-BR204-500 | 2.2343 | 149.6 | 0.99184 | H2prd_Elc_ALK_BR80-500 | elc_buildings,elc_transport,elc_industry,elc_roadtransport | 0.0042865 | lo | elc_buildings,elc_transport,elc_industry,elc_roadtransport | H2prd_Elc_ALK_BR80-500 | e_BR80-500 | IN | BRA | Nuclear large_BR20-500 | e_BR20-500 | OUT
g_w125761912-500-BR732-500 | 4.4687 | 99 | 0.9946 | H2prd_Elc_ALK_BR643-500 | elc_buildings,elc_transport,elc_industry,elc_roadtransport | 0.0066857 | lo | elc_buildings,elc_transport,elc_industry,elc_roadtransport | H2prd_Elc_ALK_BR643-500 | e_BR643-500 | IN | BRA | Oxyfuel + CCS_BR20-500 | e_BR20-500 | OUT
g_w125761912-500-BR787-500 | 2.2343 | 233.2 | 0.98728 | H2prd_Elc_ALK_BR909-500 | elc_buildings,elc_transport,elc_industry,elc_roadtransport | 0.0035726 | lo | elc_buildings,elc_transport,elc_industry,elc_roadtransport | H2prd_Elc_ALK_BR909-500 | e_BR909-500 | IN | BRA | Steam Coal - SUBCRITICAL_BR20-500 | e_BR20-500 | OUT
g_w125761912-500-BR788-500 | 4.4687 | 253 | 0.9862 | H2prd_Elc_ALK_BR903-500 | elc_buildings,elc_transport,elc_industry,elc_roadtransport | 0.0032988 | lo | elc_buildings,elc_transport,elc_industry,elc_roadtransport | H2prd_Elc_ALK_BR903-500 | e_BR903-500 | IN | BRA | Steam Coal - SUPERCRITICAL_BR20-500 | e_BR20-500 | OUT
g_w125761912-765-w202622375-765 | 16.5362 | 338.8 | 0.98152 | H2prd_Elc_ALK_BR221-500 | elc_buildings,elc_transport,elc_industry,elc_roadtransport | 0.0035767 | lo | elc_buildings,elc_transport,elc_industry,elc_roadtransport | H2prd_Elc_ALK_BR221-500 | e_BR221-500 | IN | BRA | Steam Coal - ULTRASUPERCRITICAL_BR20-500 | e_BR20-500 | OUT
g_w131742617-500-BR802-500 | 2.2343 | 49.5 | 0.9973 | H2prd_Elc_ALK_BR862-500 | elc_buildings,elc_transport,elc_industry,elc_roadtransport | 0.0062662 | lo | elc_buildings,elc_transport,elc_industry,elc_roadtransport | H2prd_Elc_ALK_BR862-500 | e_BR862-500 | IN | BRA | Bioenergy + CCUS_BR125-500 | e_BR125-500 | OUT
g_w131742617-500-BR845-500 | 2.2343 | 166.1 | 0.99094 | H2prd_Elc_ALK_w528904118-500 | elc_buildings,elc_transport,elc_industry,elc_roadtransport | 0.01321 | lo | elc_buildings,elc_transport,elc_industry,elc_roadtransport | H2prd_Elc_ALK_w528904118-500 | e_w528904118-500 | IN | BRA | Bioenergy - Large scale unit_BR125-500 | e_BR125-500 | OUT
g_w131742617-500-w385000005-500 | 2.2343 | 37.4 | 0.99796 | H2prd_Elc_ALK_BR629-500 | elc_buildings,elc_transport,elc_industry,elc_roadtransport | 0.0048958 | lo | elc_buildings,elc_transport,elc_industry,elc_roadtransport | H2prd_Elc_ALK_BR629-500 | e_BR629-500 | IN | BRA | CCGT_BR125-500 | e_BR125-500 | OUT
g_w140181432-500-BR845-500 | 2.2343 | 291.5 | 0.9841 | H2prd_Elc_ALK_w131742617-525 | elc_buildings,elc_transport,elc_industry,elc_roadtransport | 0.013568 | lo | elc_buildings,elc_transport,elc_industry,elc_roadtransport | H2prd_Elc_ALK_w131742617-525 | e_w131742617-525 | IN | BRA | CCGT + CCS_BR125-500 | e_BR125-500 | OUT
g_w140181432-500-BR866-500 | 4.4687 | 55 | 0.997 | H2prd_Elc_ALK_BR610-500 | elc_buildings,elc_transport,elc_industry,elc_roadtransport | 0.0053454 | lo | elc_buildings,elc_transport,elc_industry,elc_roadtransport | H2prd_Elc_ALK_BR610-500 | e_BR610-500 | IN | BRA | Coal + CCS_BR125-500 | e_BR125-500 | OUT
g_w140181432-500-BR903-500 | 2.2343 | 213.4 | 0.98836 | H2prd_Elc_ALK_BR227-500 | elc_buildings,elc_transport,elc_industry,elc_roadtransport | 0.0091026 | lo | elc_buildings,elc_transport,elc_industry,elc_roadtransport | H2prd_Elc_ALK_BR227-500 | e_BR227-500 | IN | BRA | Gas turbine_BR125-500 | e_BR125-500 | OUT
g_w140181432-500-w94745966-500 | 2.2343 | 289.3 | 0.98422 | H2prd_Elc_ALK_BR670-440 | elc_buildings,elc_transport,elc_industry,elc_roadtransport | 0.0036383 | lo | elc_buildings,elc_transport,elc_industry,elc_roadtransport | H2prd_Elc_ALK_BR670-440 | e_BR670-440 | IN | BRA | IGCC_BR125-500 | e_BR125-500 | OUT
g_w150728360-500-BR832-500 | 2.2343 | 90.2 | 0.99508 | H2prd_Elc_ALK_BR627-500 | elc_buildings,elc_transport,elc_industry,elc_roadtransport | 0.0035876 | lo | elc_buildings,elc_transport,elc_industry,elc_roadtransport | H2prd_Elc_ALK_BR627-500 | e_BR627-500 | IN | BRA | IGCC + CCS_BR125-500 | e_BR125-500 | OUT
g_w150728360-500-w125761912-500 | 4.4687 | 135.3 | 0.99262 | H2prd_Elc_ALK_BR947-525 | elc_buildings,elc_transport,elc_industry,elc_roadtransport | 0.0054943 | lo | elc_buildings,elc_transport,elc_industry,elc_roadtransport | H2prd_Elc_ALK_BR947-525 | e_BR947-525 | IN | BRA | Nuclear large_BR125-500 | e_BR125-500 | OUT
g_w150728360-500-w188465343-500 | 4.4687 | 224.4 | 0.98776 | H2prd_Elc_ALK_BR613-500 | elc_buildings,elc_transport,elc_industry,elc_roadtransport | 0.011662 | lo | elc_buildings,elc_transport,elc_industry,elc_roadtransport | H2prd_Elc_ALK_BR613-500 | e_BR613-500 | IN | BRA | Oxyfuel + CCS_BR125-500 | e_BR125-500 | OUT
g_w160888682-440-BR668-440 | 1.9662 | 29.7 | 0.99838 | H2prd_Elc_ALK_BR37-500 | elc_buildings,elc_transport,elc_industry,elc_roadtransport | 0.012424 | lo | elc_buildings,elc_transport,elc_industry,elc_roadtransport | H2prd_Elc_ALK_BR37-500 | e_BR37-500 | IN | BRA | Steam Coal - SUBCRITICAL_BR125-500 | e_BR125-500 | OUT
g_w160888682-440-w172071437-440 | 1.9662 | 30.8 | 0.99832 | H2prd_Elc_ALK_BR355-500 | elc_buildings,elc_transport,elc_industry,elc_roadtransport | 0.0041042 | lo | elc_buildings,elc_transport,elc_industry,elc_roadtransport | H2prd_Elc_ALK_BR355-500 | e_BR355-500 | IN | BRA | Steam Coal - SUPERCRITICAL_BR125-500 | e_BR125-500 | OUT
g_w167516187-500-BR696-500 | 2.2343 | 385 | 0.979 | H2prd_Elc_ALK_BR579-500 | elc_buildings,elc_transport,elc_industry,elc_roadtransport | 0.0060482 | lo | elc_buildings,elc_transport,elc_industry,elc_roadtransport | H2prd_Elc_ALK_BR579-500 | e_BR579-500 | IN | BRA | Steam Coal - ULTRASUPERCRITICAL_BR125-500 | e_BR125-500 | OUT
g_w167516187-500-BR786-500 | 4.4687 | 46.2 | 0.99748 | H2prd_Elc_ALK_BR652-500 | elc_buildings,elc_transport,elc_industry,elc_roadtransport | 0.010899 | lo | elc_buildings,elc_transport,elc_industry,elc_roadtransport | H2prd_Elc_ALK_BR652-500 | e_BR652-500 | IN | BRA | Bioenergy + CCUS_BR627-500 | e_BR627-500 | OUT
g_w167516187-500-w131742617-500 | 2.2343 | 49.5 | 0.9973 | H2prd_Elc_ALK_BR851-500 | elc_buildings,elc_transport,elc_industry,elc_roadtransport | 0.0055147 | lo | elc_buildings,elc_transport,elc_industry,elc_roadtransport | H2prd_Elc_ALK_BR851-500 | e_BR851-500 | IN | BRA | Bioenergy - Large scale unit_BR627-500 | e_BR627-500 | OUT
g_w168664395-500-BR487-500 | 4.4687 | 524.7 | 0.97138 | H2prd_Elc_ALK_BR787-525 | elc_buildings,elc_transport,elc_industry,elc_roadtransport | 0.0041395 | lo | elc_buildings,elc_transport,elc_industry,elc_roadtransport | H2prd_Elc_ALK_BR787-525 | e_BR787-525 | IN | BRA | CCGT_BR627-500 | e_BR627-500 | OUT
g_w168904844-230-BR411-230 | 0.5139 | 478.5 | 0.9739 | [8 empty] | BRA | CCGT + CCS_BR627-500 | e_BR627-500 | OUT
g_w168904844-500-w168664395-500 | 4.4687 | 468.6 | 0.97444 | [8 empty] | BRA | Coal + CCS_BR627-500 | e_BR627-500 | OUT
g_w172071437-440-BR676-440 | 1.9662 | 454.3 | 0.97522 | [8 empty] | BRA | Gas turbine_BR627-500 | e_BR627-500 | OUT
g_w172071437-440-BR700-440 | 1.9662 | 129.8 | 0.99292 | [8 empty] | BRA | IGCC_BR627-500 | e_BR627-500 | OUT
g_w174017677-440-BR646-440 | 3.9324 | 140.8 | 0.99232 | [8 empty] | BRA | IGCC + CCS_BR627-500 | e_BR627-500 | OUT
g_w174852067-440-w160888682-440 | 1.9662 | 202.4 | 0.98896 | [8 empty] | BRA | Nuclear large_BR627-500 | e_BR627-500 | OUT
g_w174852067-500-BR602-500 | 2.2343 | 95.7 | 0.99478 | [8 empty] | BRA | Oxyfuel + CCS_BR627-500 | e_BR627-500 | OUT
g_w174852067-500-BR629-500 | 2.2343 | 95.7 | 0.99478 | [8 empty] | BRA | Steam Coal - SUBCRITICAL_BR627-500 | e_BR627-500 | OUT
g_w174852067-500-BR642-500 | 2.2343 | 202.4 | 0.98896 | [8 empty] | BRA | Steam Coal - SUPERCRITICAL_BR627-500 | e_BR627-500 | OUT
g_w188465343-500-BR858-500 | 4.4687 | 3.3 | 0.99982 | [8 empty] | BRA | Steam Coal - ULTRASUPERCRITICAL_BR627-500 | e_BR627-500 | OUT
g_w188465343-500-BR876-500 | 2.2343 | 233.2 | 0.98728 | [8 empty] | BRA | Bioenergy + CCUS_w525253078-500 | e_w525253078-500 | OUT
g_w188465343-500-BR878-500 | 2.2343 | 218.9 | 0.98806 | [8 empty] | BRA | Bioenergy - Large scale unit_w525253078-500 | e_w525253078-500 | OUT
g_w188465343-500-BR909-500 | 2.2343 | 345.4 | 0.98116 | [8 empty] | BRA | CCGT_w525253078-500 | e_w525253078-500 | OUT
g_w188465343-500-w521542011-500 | 2.2343 | 117.7 | 0.99358 | [8 empty] | BRA | CCGT + CCS_w525253078-500 | e_w525253078-500 | OUT
g_w188465343-500-w94745966-500 | 4.4687 | 430.1 | 0.97654 | [8 empty] | BRA | Coal + CCS_w525253078-500 | e_w525253078-500 | OUT
g_w201470687-230-BR273-230 | 1.0278 | 22 | 0.9988 | [8 empty] | BRA | Gas turbine_w525253078-500 | e_w525253078-500 | OUT
g_w201470687-500-BR274-500 | 8.9374 | 14.3 | 0.99922 | [8 empty] | BRA | IGCC_w525253078-500 | e_w525253078-500 | OUT
g_w201470687-500-BR284-500 | 2.2343 | 100.1 | 0.99454 | [8 empty] | BRA | IGCC + CCS_w525253078-500 | e_w525253078-500 | OUT
g_w202622375-765-BR755-765 | 16.5362 | 407 | 0.9778 | [8 empty] | BRA | Nuclear large_w525253078-500 | e_w525253078-500 | OUT
g_w206109551-500-BR732-500 | 4.4687 | 100.1 | 0.99454 | [8 empty] | BRA | Oxyfuel + CCS_w525253078-500 | e_w525253078-500 | OUT
g_w215284729-500-BR119-500 | 2.2343 | 250.8 | 0.98632 | [8 empty] | BRA | Steam Coal - SUBCRITICAL_w525253078-500 | e_w525253078-500 | OUT
g_w215284729-500-BR15-500 | 2.2343 | 345.4 | 0.98116 | [8 empty] | BRA | Steam Coal - SUPERCRITICAL_w525253078-500 | e_w525253078-500 | OUT
g_w215284729-500-BR77-500 | 13.4061 | 4.4 | 0.99976 | [8 empty] | BRA | Steam Coal - ULTRASUPERCRITICAL_w525253078-500 | e_w525253078-500 | OUT
g_w225181494-500-BR686-500 | 2.2343 | 117.7 | 0.99358 | [8 empty] | BRA | Bioenergy + CCUS_BR949-525 | e_BR949-525 | OUT
g_w225181494-500-BR781-500 | 4.4687 | 184.8 | 0.98992 | [8 empty] | BRA | Bioenergy - Large scale unit_BR949-525 | e_BR949-525 | OUT
g_w247684836-500-BR903-500 | 2.2343 | 36.3 | 0.99802 | [8 empty] | BRA | CCGT_BR949-525 | e_BR949-525 | OUT
g_w247684836-500-w528904118-500 | 2.2343 | 93.5 | 0.9949 | [8 empty] | BRA | CCGT + CCS_BR949-525 | e_BR949-525 | OUT
g_w271191830-500-BR141-500 | 4.4687 | 344.3 | 0.98122 | [8 empty] | BRA | Coal + CCS_BR949-525 | e_BR949-525 | OUT
g_w271191830-500-BR143-500 | 2.2343 | 347.6 | 0.98104 | [8 empty] | BRA | Gas turbine_BR949-525 | e_BR949-525 | OUT
g_w271191830-500-BR220-500 | 4.4687 | 446.6 | 0.97564 | [8 empty] | BRA | IGCC_BR949-525 | e_BR949-525 | OUT
g_w271191830-500-BR367-500 | 2.2343 | 423.5 | 0.9769 | [8 empty] | BRA | IGCC + CCS_BR949-525 | e_BR949-525 | OUT
g_w284868411-230-BR273-230 | 1.0278 | 181.5 | 0.9901 | [8 empty] | BRA | Nuclear large_BR949-525 | e_BR949-525 | OUT
g_w284868411-230-BR303-230 | 1.0278 | 45.1 | 0.99754 | [8 empty] | BRA | Oxyfuel + CCS_BR949-525 | e_BR949-525 | OUT
g_w285044818-500-BR21-500 | 4.4687 | 27.5 | 0.9985 | [8 empty] | BRA | Steam Coal - SUBCRITICAL_BR949-525 | e_BR949-525 | OUT
g_w285044818-500-w525253078-500 | 4.4687 | 424.6 | 0.97684 | [8 empty] | BRA | Steam Coal - SUPERCRITICAL_BR949-525 | e_BR949-525 | OUT
g_w286006777-440-BR609-440 | 3.9324 | 14.3 | 0.99922 | [8 empty] | BRA | Steam Coal - ULTRASUPERCRITICAL_BR949-525 | e_BR949-525 | OUT
g_w286006777-440-BR614-440 | 11.7973 | 3.3 | 0.99982 | [8 empty] | BRA | Bioenergy + CCUS_BR273-230 | e_BR273-230 | OUT
g_w286006777-440-BR624-440 | 1.9662 | 44 | 0.9976 | [8 empty] | BRA | Bioenergy - Large scale unit_BR273-230 | e_BR273-230 | OUT
g_w287374167-500-BR24-500 | 4.4687 | 316.8 | 0.98272 | [8 empty] | BRA | CCGT_BR273-230 | e_BR273-230 | OUT
g_w287393618-500-BR669-500 | 2.2343 | 133.1 | 0.99274 | [8 empty] | BRA | CCGT + CCS_BR273-230 | e_BR273-230 | OUT
g_w287393618-500-BR684-500 | 2.2343 | 130.9 | 0.99286 | [8 empty] | BRA | Coal + CCS_BR273-230 | e_BR273-230 | OUT
g_w287393618-500-BR689-500 | 2.2343 | 117.7 | 0.99358 | [8 empty] | BRA | Gas turbine_BR273-230 | e_BR273-230 | OUT
g_w302735025-440-BR641-440 | 5.8987 | 13.2 | 0.99928 | [8 empty] | BRA | IGCC_BR273-230 | e_BR273-230 | OUT
g_w302735025-500-BR641-500 | 4.4687 | 12.1 | 0.99934 | [8 empty] | BRA | IGCC + CCS_BR273-230 | e_BR273-230 | OUT
g_w302735025-500-BR696-500 | 2.2343 | 313.5 | 0.9829 | [8 empty] | BRA | Nuclear large_BR273-230 | e_BR273-230 | OUT
g_w302735025-500-BR700-500 | 2.2343 | 366.3 | 0.98002 | [8 empty] | BRA | Oxyfuel + CCS_BR273-230 | e_BR273-230 | OUT
g_w302735025-500-BR703-500 | 2.2343 | 489.5 | 0.9733 | [8 empty] | BRA | Steam Coal - SUBCRITICAL_BR273-230 | e_BR273-230 | OUT
g_w302901044-440-BR621-440 | 1.9662 | 29.7 | 0.99838 | [8 empty] | BRA | Steam Coal - SUPERCRITICAL_BR273-230 | e_BR273-230 | OUT
g_w302901044-440-BR625-440 | 5.8987 | 3.3 | 0.99982 | [8 empty] | BRA | Steam Coal - ULTRASUPERCRITICAL_BR273-230 | e_BR273-230 | OUT
g_w302931307-440-BR641-440 | 1.9662 | 465.3 | 0.97462 | [8 empty] | BRA | Bioenergy + CCUS_BR258-500 | e_BR258-500 | OUT
g_w302931307-440-w174852067-440 | 1.9662 | 487.3 | 0.97342 | [8 empty] | BRA | Bioenergy - Large scale unit_BR258-500 | e_BR258-500 | OUT
g_w302931307-500-BR544-500 | 2.2343 | 113.3 | 0.99382 | [8 empty] | BRA | CCGT_BR258-500 | e_BR258-500 | OUT
g_w302931307-500-BR606-500 | 2.2343 | 221.1 | 0.98794 | [8 empty] | BRA | CCGT + CCS_BR258-500 | e_BR258-500 | OUT
g_w304646981-500-w287374167-500 | 4.4687 | 267.3 | 0.98542 | [8 empty] | BRA | Coal + CCS_BR258-500 | e_BR258-500 | OUT
g_w306104018-500-BR491-500 | 2.2343 | 194.7 | 0.98938 | [8 empty] | BRA | Gas turbine_BR258-500 | e_BR258-500 | OUT
g_w307168542-230-BR342-230 | 0.5139 | 177.1 | 0.99034 | [8 empty] | BRA | IGCC_BR258-500 | e_BR258-500 | OUT
g_w307168542-230-BR411-230 | 1.5417 | 233.2 | 0.98728 | [8 empty] | BRA | IGCC + CCS_BR258-500 | e_BR258-500 | OUT
g_w32300871-500-BR777-500 | 4.4687 | 181.5 | 0.9901 | [8 empty] | BRA | Nuclear large_BR258-500 | e_BR258-500 | OUT
g_w32300871-500-BR803-500 | 8.9374 | 13.2 | 0.99928 | [8 empty] | BRA | Oxyfuel + CCS_BR258-500 | e_BR258-500 | OUT
g_w32300871-525-BR787-525 | 2.3461 | 122.1 | 0.99334 | [8 empty] | BRA | Steam Coal - SUBCRITICAL_BR258-500 | e_BR258-500 | OUT
g_w32300871-765-w125761912-765 | 16.5362 | 368.5 | 0.9799 | [8 empty] | BRA | Steam Coal - SUPERCRITICAL_BR258-500 | e_BR258-500 | OUT
g_w348815398-500-BR227-500 | 2.2343 | 116.6 | 0.99364 | [8 empty] | BRA | Steam Coal - ULTRASUPERCRITICAL_BR258-500 | e_BR258-500 | OUT
g_w385000005-500-BR845-500 | 2.2343 | 160.6 | 0.99124 | [8 empty] | BRA | Bioenergy + CCUS_r9328495-500 | e_r9328495-500 | OUT
g_w466973262-525-BR1013-525 | 2.3461 | 57.2 | 0.99688 | [8 empty] | BRA | Bioenergy - Large scale unit_r9328495-500 | e_r9328495-500 | OUT
g_w466973262-525-BR984-525 | 2.3461 | 198 | 0.9892 | [8 empty] | BRA | CCGT_r9328495-500 | e_r9328495-500 | OUT
g_w466973262-525-w969586211-525 | 4.6921 | 207.9 | 0.98866 | [8 empty] | BRA | CCGT + CCS_r9328495-500 | e_r9328495-500 | OUT
g_w495013387-500-BR849-500 | 4.4687 | 9.9 | 0.99946 | [8 empty] | BRA | Coal + CCS_r9328495-500 | e_r9328495-500 | OUT
g_w515552863-500-BR171-500 | 4.4687 | 563.2 | 0.96928 | [8 empty] | BRA | Gas turbine_r9328495-500 | e_r9328495-500 | OUT
g_w515552863-500-BR52-500 | 6.703 | 16.5 | 0.9991 | [8 empty] | BRA | IGCC_r9328495-500 | e_r9328495-500 | OUT
g_w515552863-500-w215284729-500 | 4.4687 | 342.1 | 0.98134 | [8 empty] | BRA | IGCC + CCS_r9328495-500 | e_r9328495-500 | OUT
g_w521542011-500-w140181432-500 | 4.4687 | 75.9 | 0.99586 | [8 empty] | BRA | Nuclear large_r9328495-500 | e_r9328495-500 | OUT
g_w525253078-500-w515552863-500 | 4.4687 | 305.8 | 0.98332 | [8 empty] | BRA | Oxyfuel + CCS_r9328495-500 | e_r9328495-500 | OUT
g_w526061686-500-BR1012-500 | 2.2343 | 141.9 | 0.99226 | [8 empty] | BRA | Steam Coal - SUBCRITICAL_r9328495-500 | e_r9328495-500 | OUT
g_w526083466-525-BR1014-525 | 4.6921 | 55 | 0.997 | [8 empty] | BRA | Steam Coal - SUPERCRITICAL_r9328495-500 | e_r9328495-500 | OUT
g_w526083475-525-w526083466-525 | 4.6921 | 36.3 | 0.99802 | [8 empty] | BRA | Steam Coal - ULTRASUPERCRITICAL_r9328495-500 | e_r9328495-500 | OUT
g_w528904118-525-BR949-525 | 2.3461 | 17.6 | 0.99904 | [8 empty] | BRA | Bioenergy + CCUS_w626452961-500 | e_w626452961-500 | OUT
g_w528904118-525-BR992-525 | 2.3461 | 112.2 | 0.99388 | [8 empty] | BRA | Bioenergy - Large scale unit_w626452961-500 | e_w626452961-500 | OUT
g_w532354815-500-BR227-500 | 2.2343 | 234.3 | 0.98722 | [8 empty] | BRA | CCGT_w626452961-500 | e_w626452961-500 | OUT
g_w532354815-500-w348815398-500 | 2.2343 | 178.2 | 0.99028 | [8 empty] | BRA | CCGT + CCS_w626452961-500 | e_w626452961-500 | OUT
g_w537470701-500-BR515-500 | 4.4687 | 474.1 | 0.97414 | [8 empty] | BRA | Coal + CCS_w626452961-500 | e_w626452961-500 | OUT
g_w537470701-500-BR606-500 | 6.703 | 7.7 | 0.99958 | [8 empty] | BRA | Gas turbine_w626452961-500 | e_w626452961-500 | OUT
g_w537470701-500-BR641-500 | 4.4687 | 279.4 | 0.98476 | [8 empty] | BRA | IGCC_w626452961-500 | e_w626452961-500 | OUT
g_w539025237-440-BR700-440 | 1.9662 | 134.2 | 0.99268 | [8 empty] | BRA | IGCC + CCS_w626452961-500 | e_w626452961-500 | OUT
g_w539025237-500-BR669-500 | 2.2343 | 83.6 | 0.99544 | [8 empty] | BRA | Nuclear large_w626452961-500 | e_w626452961-500 | OUT
g_w539025237-500-BR703-500 | 4.4687 | 6.6 | 0.99964 | [8 empty] | BRA | Oxyfuel + CCS_w626452961-500 | e_w626452961-500 | OUT
g_w539025237-500-BR755-500 | 2.2343 | 96.8 | 0.99472 | [8 empty] | BRA | Steam Coal - SUBCRITICAL_w626452961-500 | e_w626452961-500 | OUT
g_w596594961-500-BR439-500 | 2.2343 | 9.9 | 0.99946 | [8 empty] | BRA | Steam Coal - SUPERCRITICAL_w626452961-500 | e_w626452961-500 | OUT
g_w603494578-500-BR204-500 | 2.2343 | 182.6 | 0.99004 | [8 empty] | BRA | Steam Coal - ULTRASUPERCRITICAL_w626452961-500 | e_w626452961-500 | OUT
g_w603494578-500-BR227-500 | 2.2343 | 210.1 | 0.98854 | [8 empty] | BRA | Bioenergy + CCUS_w526061686-500 | e_w526061686-500 | OUT
g_w603494578-500-w532354815-500 | 2.2343 | 15.4 | 0.99916 | [8 empty] | BRA | Bioenergy - Large scale unit_w526061686-500 | e_w526061686-500 | OUT
g_w626452961-500-w526061686-500 | 2.2343 | 26.4 | 0.99856 | [8 empty] | BRA | CCGT_w526061686-500 | e_w526061686-500 | OUT
g_w626479359-500-BR659-500 | 2.2343 | 123.2 | 0.99328 | [8 empty] | BRA | CCGT + CCS_w526061686-500 | e_w526061686-500 | OUT
g_w626479359-500-BR674-500 | 4.4687 | 44 | 0.9976 | [8 empty] | BRA | Coal + CCS_w526061686-500 | e_w526061686-500 | OUT
g_w626479359-500-BR684-500 | 4.4687 | 42.9 | 0.99766 | [8 empty] | BRA | Gas turbine_w526061686-500 | e_w526061686-500 | OUT
g_w94745966-500-w528904118-500 | 2.2343 | 44 | 0.9976 | [8 empty] | BRA | IGCC_w526061686-500 | e_w526061686-500 | OUT
g_w953014442-500-BR309-500 | 2.2343 | 45.1 | 0.99754 | [8 empty] | BRA | IGCC + CCS_w526061686-500 | e_w526061686-500 | OUT
g_w954122148-500-BR428-500 | 2.2343 | 324.5 | 0.9823 | [8 empty] | BRA | Nuclear large_w526061686-500 | e_w526061686-500 | OUT
g_w954122148-500-BR439-500 | 2.2343 | 239.8 | 0.98692 | [8 empty] | BRA | Oxyfuel + CCS_w526061686-500 | e_w526061686-500 | OUT
g_w954122148-500-BR464-500 | 2.2343 | 146.3 | 0.99202 | [8 empty] | BRA | Steam Coal - SUBCRITICAL_w526061686-500 | e_w526061686-500 | OUT
g_w954122148-500-BR478-500 | 2.2343 | 28.6 | 0.99844 | [8 empty] | BRA | Steam Coal - SUPERCRITICAL_w526061686-500 | e_w526061686-500 | OUT
g_w954122148-500-BR528-500 | 4.4687 | 314.6 | 0.98284 | [8 empty] | BRA | Steam Coal - ULTRASUPERCRITICAL_w526061686-500 | e_w526061686-500 | OUT
g_w969586211-525-BR947-525 | 4.6921 | 64.9 | 0.99646 | [8 empty] | BRA | Bioenergy + CCUS_w526061686-525 | e_w526061686-525 | OUT
g_w969586211-525-BR984-525 | 4.6921 | 2.2 | 0.99988 | [8 empty] | BRA | Bioenergy - Large scale unit_w526061686-525 | e_w526061686-525 | OUT
g_w969586211-525-w526061686-525 | 4.6921 | 244.2 | 0.98668 | [8 empty] | BRA | CCGT_w526061686-525 | e_w526061686-525 | OUT
g_w969586211-525-w94745966-525 | 2.3461 | 44 | 0.9976 | [8 empty] | BRA | CCGT + CCS_w526061686-525 | e_w526061686-525 | OUT
[12 empty] | BRA | Coal + CCS_w526061686-525 | e_w526061686-525 | OUT
[12 empty] | BRA | Gas turbine_w526061686-525 | e_w526061686-525 | OUT
[12 empty] | BRA | IGCC_w526061686-525 | e_w526061686-525 | OUT
[12 empty] | BRA | IGCC + CCS_w526061686-525 | e_w526061686-525 | OUT
[12 empty] | BRA | Nuclear large_w526061686-525 | e_w526061686-525 | OUT
[12 empty] | BRA | Oxyfuel + CCS_w526061686-525 | e_w526061686-525 | OUT
[12 empty] | BRA | Steam Coal - SUBCRITICAL_w526061686-525 | e_w526061686-525 | OUT
[12 empty] | BRA | Steam Coal - SUPERCRITICAL_w526061686-525 | e_w526061686-525 | OUT
[12 empty] | BRA | Steam Coal - ULTRASUPERCRITICAL_w526061686-525 | e_w526061686-525 | OUT
[12 empty] | BRA | EN_Hydro_BRA-1_BR487-500 | e_BR487-500 | OUT
[12 empty] | BRA | EN_Hydro_BRA-2_BR487-500 | e_BR487-500 | OUT
[12 empty] | BRA | EN_Hydro_BRA-3_BR487-500 | e_BR487-500 | OUT
[12 empty] | BRA | EN_Hydro_BRA-1_w302931307-440 | e_w302931307-440 | OUT
[12 empty] | BRA | EN_Hydro_BRA-2_w302931307-440 | e_w302931307-440 | OUT
[12 empty] | BRA | EN_Hydro_BRA-3_w302931307-440 | e_w302931307-440 | OUT
[12 empty] | BRA | EN_Hydro_BRA-1_BR587-500 | e_BR587-500 | OUT
[12 empty] | BRA | EN_Hydro_BRA-2_BR587-500 | e_BR587-500 | OUT
[12 empty] | BRA | EN_Hydro_BRA-3_BR587-500 | e_BR587-500 | OUT
[12 empty] | BRA | EN_Hydro_BRA-1_BR525-500 | e_BR525-500 | OUT
[12 empty] | BRA | EN_Hydro_BRA-2_BR525-500 | e_BR525-500 | OUT
[12 empty] | BRA | EN_Hydro_BRA-3_BR525-500 | e_BR525-500 | OUT
[12 empty] | BRA | EN_Hydro_BRA-1_BR777-500 | e_BR777-500 | OUT
[12 empty] | BRA | EN_Hydro_BRA-2_BR777-500 | e_BR777-500 | OUT
[12 empty] | BRA | EN_Hydro_BRA-3_BR777-500 | e_BR777-500 | OUT
[12 empty] | BRA | EN_Hydro_BRA-1_BR293-500 | e_BR293-500 | OUT
[12 empty] | BRA | EN_Hydro_BRA-2_BR293-500 | e_BR293-500 | OUT
[12 empty] | BRA | EN_Hydro_BRA-3_BR293-500 | e_BR293-500 | OUT
[12 empty] | BRA | EN_Hydro_BRA-1_BR535-500 | e_BR535-500 | OUT
[12 empty] | BRA | EN_Hydro_BRA-2_BR535-500 | e_BR535-500 | OUT
[12 empty] | BRA | EN_Hydro_BRA-3_BR535-500 | e_BR535-500 | OUT
[12 empty] | BRA | EN_Hydro_BRA-1_BR820-500 | e_BR820-500 | OUT
[12 empty] | BRA | EN_Hydro_BRA-2_BR820-500 | e_BR820-500 | OUT
[12 empty] | BRA | EN_Hydro_BRA-3_BR820-500 | e_BR820-500 | OUT
[12 empty] | BRA | EN_Hydro_BRA-1_w304646981-500 | e_w304646981-500 | OUT
[12 empty] | BRA | EN_Hydro_BRA-2_w304646981-500 | e_w304646981-500 | OUT
[12 empty] | BRA | EN_Hydro_BRA-3_w304646981-500 | e_w304646981-500 | OUT
[12 empty] | BRA | EN_Hydro_BRA-1_BR646-440 | e_BR646-440 | OUT
[12 empty] | BRA | EN_Hydro_BRA-2_BR646-440 | e_BR646-440 | OUT
[12 empty] | BRA | EN_Hydro_BRA-3_BR646-440 | e_BR646-440 | OUT
[12 empty] | BRA | EN_Hydro_BRA-1_BR661-440 | e_BR661-440 | OUT
[12 empty] | BRA | EN_Hydro_BRA-2_BR661-440 | e_BR661-440 | OUT
[12 empty] | BRA | EN_Hydro_BRA-3_BR661-440 | e_BR661-440 | OUT
[12 empty] | BRA | EN_Hydro_BRA-1_BR866-500 | e_BR866-500 | OUT
[12 empty] | BRA | EN_Hydro_BRA-2_BR866-500 | e_BR866-500 | OUT
[12 empty] | BRA | EN_Hydro_BRA-3_BR866-500 | e_BR866-500 | OUT
[12 empty] | BRA | EN_Hydro_BRA-1_BR52-500 | e_BR52-500 | OUT
[12 empty] | BRA | EN_Hydro_BRA-2_BR52-500 | e_BR52-500 | OUT
[12 empty] | BRA | EN_Hydro_BRA-3_BR52-500 | e_BR52-500 | OUT
[12 empty] | BRA | EN_Hydro_BRA-1_BR185-500 | e_BR185-500 | OUT
[12 empty] | BRA | EN_Hydro_BRA-2_BR185-500 | e_BR185-500 | OUT
[12 empty] | BRA | EN_Hydro_BRA-3_BR185-500 | e_BR185-500 | OUT
[12 empty] | BRA | EN_Hydro_BRA-1_w525253078-500 | e_w525253078-500 | OUT
[12 empty] | BRA | EN_Hydro_BRA-2_w525253078-500 | e_w525253078-500 | OUT
[12 empty] | BRA | EN_Hydro_BRA-3_w525253078-500 | e_w525253078-500 | OUT
[12 empty] | BRA | EN_Hydro_BRA-1_w287374167-500 | e_w287374167-500 | OUT
[12 empty] | BRA | EN_Hydro_BRA-2_w287374167-500 | e_w287374167-500 | OUT
[12 empty] | BRA | EN_Hydro_BRA-3_w287374167-500 | e_w287374167-500 | OUT
[12 empty] | BRA | EN_Hydro_BRA-1_BR283-500 | e_BR283-500 | OUT
[12 empty] | BRA | EN_Hydro_BRA-2_BR283-500 | e_BR283-500 | OUT
[12 empty] | BRA | EN_Hydro_BRA-3_BR283-500 | e_BR283-500 | OUT
[12 empty] | BRA | EN_Hydro_BRA-1_r6844204-500 | e_r6844204-500 | OUT
[12 empty] | BRA | EN_Hydro_BRA-2_r6844204-500 | e_r6844204-500 | OUT
[12 empty] | BRA | EN_Hydro_BRA-3_r6844204-500 | e_r6844204-500 | OUT
[12 empty] | BRA | EN_Hydro_BRA-1_w140181432-500 | e_w140181432-500 | OUT
[12 empty] | BRA | EN_Hydro_BRA-2_w140181432-500 | e_w140181432-500 | OUT
[12 empty] | BRA | EN_Hydro_BRA-3_w140181432-500 | e_w140181432-500 | OUT
[12 empty] | BRA | EN_Hydro_BRA-1_BR433-500 | e_BR433-500 | OUT
[12 empty] | BRA | EN_Hydro_BRA-2_BR433-500 | e_BR433-500 | OUT
[12 empty] | BRA | EN_Hydro_BRA-3_BR433-500 | e_BR433-500 | OUT
[12 empty] | BRA | EN_Hydro_BRA-1_BR290-500 | e_BR290-500 | OUT
[12 empty] | BRA | EN_Hydro_BRA-2_BR290-500 | e_BR290-500 | OUT
[12 empty] | BRA | EN_Hydro_BRA-3_BR290-500 | e_BR290-500 | OUT
[12 empty] | BRA | EN_Hydro_BRA-1_BR676-440 | e_BR676-440 | OUT
[12 empty] | BRA | EN_Hydro_BRA-2_BR676-440 | e_BR676-440 | OUT
[12 empty] | BRA | EN_Hydro_BRA-3_BR676-440 | e_BR676-440 | OUT
[12 empty] | BRA | EN_Hydro_BRA-1_BR347-500 | e_BR347-500 | OUT
[12 empty] | BRA | EN_Hydro_BRA-2_BR347-500 | e_BR347-500 | OUT
[12 empty] | BRA | EN_Hydro_BRA-3_BR347-500 | e_BR347-500 | OUT
[12 empty] | BRA | EN_Hydro_BRA-1_w307168542-230 | e_w307168542-230 | OUT
[12 empty] | BRA | EN_Hydro_BRA-2_w307168542-230 | e_w307168542-230 | OUT
[12 empty] | BRA | EN_Hydro_BRA-3_w307168542-230 | e_w307168542-230 | OUT
[12 empty] | BRA | EN_Hydro_BRA-1_BR602-500 | e_BR602-500 | OUT
[12 empty] | BRA | EN_Hydro_BRA-2_BR602-500 | e_BR602-500 | OUT
[12 empty] | BRA | EN_Hydro_BRA-3_BR602-500 | e_BR602-500 | OUT
[12 empty] | BRA | EN_Hydro_BRA-1_BR184-500 | e_BR184-500 | OUT
[12 empty] | BRA | EN_Hydro_BRA-2_BR184-500 | e_BR184-500 | OUT
[12 empty] | BRA | EN_Hydro_BRA-3_BR184-500 | e_BR184-500 | OUT
[12 empty] | BRA | EN_Hydro_BRA-1_w626479359-500 | e_w626479359-500 | OUT
[12 empty] | BRA | EN_Hydro_BRA-2_w626479359-500 | e_w626479359-500 | OUT
[12 empty] | BRA | EN_Hydro_BRA-3_w626479359-500 | e_w626479359-500 | OUT
[12 empty] | BRA | EN_Hydro_BRA-1_BR506-500 | e_BR506-500 | OUT
[12 empty] | BRA | EN_Hydro_BRA-2_BR506-500 | e_BR506-500 | OUT
[12 empty] | BRA | EN_Hydro_BRA-3_BR506-500 | e_BR506-500 | OUT
[12 empty] | BRA | EN_Hydro_BRA-1_w188465343-500 | e_w188465343-500 | OUT
[12 empty] | BRA | EN_Hydro_BRA-2_w188465343-500 | e_w188465343-500 | OUT
[12 empty] | BRA | EN_Hydro_BRA-3_w188465343-500 | e_w188465343-500 | OUT
[12 empty] | BRA | EN_Hydro_BRA-1_BR596-500 | e_BR596-500 | OUT
[12 empty] | BRA | EN_Hydro_BRA-2_BR596-500 | e_BR596-500 | OUT
[12 empty] | BRA | EN_Hydro_BRA-3_BR596-500 | e_BR596-500 | OUT
[12 empty] | BRA | EN_Hydro_BRA-1_BR659-500 | e_BR659-500 | OUT
[12 empty] | BRA | EN_Hydro_BRA-2_BR659-500 | e_BR659-500 | OUT
[12 empty] | BRA | EN_Hydro_BRA-3_BR659-500 | e_BR659-500 | OUT
[12 empty] | BRA | EN_Hydro_BRA-1_BR876-500 | e_BR876-500 | OUT
[12 empty] | BRA | EN_Hydro_BRA-2_BR876-500 | e_BR876-500 | OUT
[12 empty] | BRA | EN_Hydro_BRA-3_BR876-500 | e_BR876-500 | OUT
[12 empty] | BRA | EN_Hydro_BRA-1_BR838-500 | e_BR838-500 | OUT
[12 empty] | BRA | EN_Hydro_BRA-2_BR838-500 | e_BR838-500 | OUT
[12 empty] | BRA | EN_Hydro_BRA-3_BR838-500 | e_BR838-500 | OUT
[12 empty] | BRA | EN_Hydro_BRA-1_BR732-500 | e_BR732-500 | OUT
[12 empty] | BRA | EN_Hydro_BRA-2_BR732-500 | e_BR732-500 | OUT
[12 empty] | BRA | EN_Hydro_BRA-3_BR732-500 | e_BR732-500 | OUT
[12 empty] | BRA | EN_Hydro_BRA-1_BR833-500 | e_BR833-500 | OUT
[12 empty] | BRA | EN_Hydro_BRA-2_BR833-500 | e_BR833-500 | OUT
[12 empty] | BRA | EN_Hydro_BRA-3_BR833-500 | e_BR833-500 | OUT
[12 empty] | BRA | EN_Hydro_BRA-1_BR786-500 | e_BR786-500 | OUT
[12 empty] | BRA | EN_Hydro_BRA-2_BR786-500 | e_BR786-500 | OUT
[12 empty] | BRA | EN_Hydro_BRA-3_BR786-500 | e_BR786-500 | OUT
[12 empty] | BRA | EN_Hydro_BRA-1_BR571-500 | e_BR571-500 | OUT
[12 empty] | BRA | EN_Hydro_BRA-2_BR571-500 | e_BR571-500 | OUT
[12 empty] | BRA | EN_Hydro_BRA-3_BR571-500 | e_BR571-500 | OUT
[12 empty] | BRA | EN_Hydro_BRA-1_BR758-440 | e_BR758-440 | OUT
[12 empty] | BRA | EN_Hydro_BRA-2_BR758-440 | e_BR758-440 | OUT
[12 empty] | BRA | EN_Hydro_BRA-3_BR758-440 | e_BR758-440 | OUT
[12 empty] | BRA | EN_Hydro_BRA-1_BR592-500 | e_BR592-500 | OUT
[12 empty] | BRA | EN_Hydro_BRA-2_BR592-500 | e_BR592-500 | OUT
[12 empty] | BRA | EN_Hydro_BRA-3_BR592-500 | e_BR592-500 | OUT
[12 empty] | BRA | EN_Hydro_BRA-1_BR652-500 | e_BR652-500 | OUT
[12 empty] | BRA | EN_Hydro_BRA-2_BR652-500 | e_BR652-500 | OUT
[12 empty] | BRA | EN_Hydro_BRA-3_BR652-500 | e_BR652-500 | OUT
[12 empty] | BRA | EN_Hydro_BRA-1_w286006777-440 | e_w286006777-440 | OUT
[12 empty] | BRA | EN_Hydro_BRA-2_w286006777-440 | e_w286006777-440 | OUT
[12 empty] | BRA | EN_Hydro_BRA-3_w286006777-440 | e_w286006777-440 | OUT
[12 empty] | BRA | EN_Hydro_BRA-1_BR499-500 | e_BR499-500 | OUT
[12 empty] | BRA | EN_Hydro_BRA-2_BR499-500 | e_BR499-500 | OUT
[12 empty] | BRA | EN_Hydro_BRA-3_BR499-500 | e_BR499-500 | OUT
[12 empty] | BRA | EN_Hydro_BRA-1_BR858-500 | e_BR858-500 | OUT
[12 empty] | BRA | EN_Hydro_BRA-2_BR858-500 | e_BR858-500 | OUT
[12 empty] | BRA | EN_Hydro_BRA-3_BR858-500 | e_BR858-500 | OUT
[12 empty] | BRA | EN_Hydro_BRA-1_BR541-500 | e_BR541-500 | OUT
[12 empty] | BRA | EN_Hydro_BRA-2_BR541-500 | e_BR541-500 | OUT
[12 empty] | BRA | EN_Hydro_BRA-3_BR541-500 | e_BR541-500 | OUT
[12 empty] | BRA | EN_Hydro_BRA-1_BR803-500 | e_BR803-500 | OUT
[12 empty] | BRA | EN_Hydro_BRA-2_BR803-500 | e_BR803-500 | OUT
[12 empty] | BRA | EN_Hydro_BRA-3_BR803-500 | e_BR803-500 | OUT
[12 empty] | BRA | EN_Hydro_BRA-1_BR459-500 | e_BR459-500 | OUT
[12 empty] | BRA | EN_Hydro_BRA-2_BR459-500 | e_BR459-500 | OUT
[12 empty] | BRA | EN_Hydro_BRA-3_BR459-500 | e_BR459-500 | OUT
[12 empty] | BRA | EN_Hydro_BRA-1_BR878-500 | e_BR878-500 | OUT
[12 empty] | BRA | EN_Hydro_BRA-2_BR878-500 | e_BR878-500 | OUT
[12 empty] | BRA | EN_Hydro_BRA-3_BR878-500 | e_BR878-500 | OUT
[12 empty] | BRA | EN_Hydro_BRA-1_w168664395-500 | e_w168664395-500 | OUT
[12 empty] | BRA | EN_Hydro_BRA-2_w168664395-500 | e_w168664395-500 | OUT
[12 empty] | BRA | EN_Hydro_BRA-3_w168664395-500 | e_w168664395-500 | OUT
[12 empty] | BRA | EN_Hydro_BRA-1_BR285-500 | e_BR285-500 | OUT
[12 empty] | BRA | EN_Hydro_BRA-2_BR285-500 | e_BR285-500 | OUT
[12 empty] | BRA | EN_Hydro_BRA-3_BR285-500 | e_BR285-500 | OUT
[12 empty] | BRA | EN_Hydro_BRA-1_w302901044-440 | e_w302901044-440 | OUT
[12 empty] | BRA | EN_Hydro_BRA-2_w302901044-440 | e_w302901044-440 | OUT
[12 empty] | BRA | EN_Hydro_BRA-3_w302901044-440 | e_w302901044-440 | OUT
[12 empty] | BRA | EN_Hydro_BRA-1_BR310-500 | e_BR310-500 | OUT
[12 empty] | BRA | EN_Hydro_BRA-2_BR310-500 | e_BR310-500 | OUT
[12 empty] | BRA | EN_Hydro_BRA-3_BR310-500 | e_BR310-500 | OUT
[12 empty] | BRA | EN_Hydro_BRA-1_BR282-500 | e_BR282-500 | OUT
[12 empty] | BRA | EN_Hydro_BRA-2_BR282-500 | e_BR282-500 | OUT
[12 empty] | BRA | EN_Hydro_BRA-3_BR282-500 | e_BR282-500 | OUT
[12 empty] | BRA | EN_Hydro_BRA-1_w521542011-500 | e_w521542011-500 | OUT
[12 empty] | BRA | EN_Hydro_BRA-2_w521542011-500 | e_w521542011-500 | OUT
[12 empty] | BRA | EN_Hydro_BRA-3_w521542011-500 | e_w521542011-500 | OUT
[12 empty] | BRA | EN_Hydro_BRA-1_BR119-500 | e_BR119-500 | OUT
[12 empty] | BRA | EN_Hydro_BRA-2_BR119-500 | e_BR119-500 | OUT
[12 empty] | BRA | EN_Hydro_BRA-3_BR119-500 | e_BR119-500 | OUT
[12 empty] | BRA | EN_Hydro_BRA-1_BR606-500 | e_BR606-500 | OUT
[12 empty] | BRA | EN_Hydro_BRA-2_BR606-500 | e_BR606-500 | OUT
[12 empty] | BRA | EN_Hydro_BRA-3_BR606-500 | e_BR606-500 | OUT
[12 empty] | BRA | EN_Hydro_BRA-1_BR579-500 | e_BR579-500 | OUT
[12 empty] | BRA | EN_Hydro_BRA-2_BR579-500 | e_BR579-500 | OUT
[12 empty] | BRA | EN_Hydro_BRA-3_BR579-500 | e_BR579-500 | OUT
[12 empty] | BRA | EN_Hydro_BRA-1_BR550-500 | e_BR550-500 | OUT
[12 empty] | BRA | EN_Hydro_BRA-2_BR550-500 | e_BR550-500 | OUT
[12 empty] | BRA | EN_Hydro_BRA-3_BR550-500 | e_BR550-500 | OUT
[12 empty] | BRA | EN_Hydro_BRA-1_BR632-440 | e_BR632-440 | OUT
[12 empty] | BRA | EN_Hydro_BRA-2_BR632-440 | e_BR632-440 | OUT
[12 empty] | BRA | EN_Hydro_BRA-3_BR632-440 | e_BR632-440 | OUT
[12 empty] | BRA | EN_Hydro_BRA-1_BR412-500 | e_BR412-500 | OUT
[12 empty] | BRA | EN_Hydro_BRA-2_BR412-500 | e_BR412-500 | OUT
[12 empty] | BRA | EN_Hydro_BRA-3_BR412-500 | e_BR412-500 | OUT
[12 empty] | BRA | EN_Hydro_BRA-1_BR384-500 | e_BR384-500 | OUT
[12 empty] | BRA | EN_Hydro_BRA-2_BR384-500 | e_BR384-500 | OUT
[12 empty] | BRA | EN_Hydro_BRA-3_BR384-500 | e_BR384-500 | OUT
[12 empty] | BRA | EN_Hydro_BRA-1_BR657-440 | e_BR657-440 | OUT
[12 empty] | BRA | EN_Hydro_BRA-2_BR657-440 | e_BR657-440 | OUT
[12 empty] | BRA | EN_Hydro_BRA-3_BR657-440 | e_BR657-440 | OUT
[12 empty] | BRA | EN_Hydro_BRA-1_w150728360-500 | e_w150728360-500 | OUT
[12 empty] | BRA | EN_Hydro_BRA-2_w150728360-500 | e_w150728360-500 | OUT
[12 empty] | BRA | EN_Hydro_BRA-3_w150728360-500 | e_w150728360-500 | OUT
[12 empty] | BRA | EN_Hydro_BRA-1_w495013387-500 | e_w495013387-500 | OUT
[12 empty] | BRA | EN_Hydro_BRA-2_w495013387-500 | e_w495013387-500 | OUT
[12 empty] | BRA | EN_Hydro_BRA-3_w495013387-500 | e_w495013387-500 | OUT
[12 empty] | BRA | EN_Hydro_BRA-1_BR270-230 | e_BR270-230 | OUT
[12 empty] | BRA | EN_Hydro_BRA-2_BR270-230 | e_BR270-230 | OUT
[12 empty] | BRA | EN_Hydro_BRA-3_BR270-230 | e_BR270-230 | OUT
[12 empty] | BRA | EN_Hydro_BRA-1_BR274-500 | e_BR274-500 | OUT
[12 empty] | BRA | EN_Hydro_BRA-2_BR274-500 | e_BR274-500 | OUT
[12 empty] | BRA | EN_Hydro_BRA-3_BR274-500 | e_BR274-500 | OUT
[12 empty] | BRA | EN_Hydro_BRA-1_BR543-500 | e_BR543-500 | OUT
[12 empty] | BRA | EN_Hydro_BRA-2_BR543-500 | e_BR543-500 | OUT
[12 empty] | BRA | EN_Hydro_BRA-3_BR543-500 | e_BR543-500 | OUT
[12 empty] | BRA | EN_Hydro_BRA-1_BR435-500 | e_BR435-500 | OUT
[12 empty] | BRA | EN_Hydro_BRA-2_BR435-500 | e_BR435-500 | OUT
[12 empty] | BRA | EN_Hydro_BRA-3_BR435-500 | e_BR435-500 | OUT
[12 empty] | BRA | EN_Hydro_BRA-1_BR353-500 | e_BR353-500 | OUT
[12 empty] | BRA | EN_Hydro_BRA-2_BR353-500 | e_BR353-500 | OUT
[12 empty] | BRA | EN_Hydro_BRA-3_BR353-500 | e_BR353-500 | OUT
[12 empty] | BRA | EN_Hydro_BRA-1_BR294-500 | e_BR294-500 | OUT
[12 empty] | BRA | EN_Hydro_BRA-2_BR294-500 | e_BR294-500 | OUT
[12 empty] | BRA | EN_Hydro_BRA-3_BR294-500 | e_BR294-500 | OUT
[12 empty] | BRA | EN_Hydro_BRA-1_BR662-440 | e_BR662-440 | OUT
[12 empty] | BRA | EN_Hydro_BRA-2_BR662-440 | e_BR662-440 | OUT
[12 empty] | BRA | EN_Hydro_BRA-3_BR662-440 | e_BR662-440 | OUT
[12 empty] | BRA | EN_Hydro_BRA-1_w453724535-500 | e_w453724535-500 | OUT
[12 empty] | BRA | EN_Hydro_BRA-2_w453724535-500 | e_w453724535-500 | OUT
[12 empty] | BRA | EN_Hydro_BRA-3_w453724535-500 | e_w453724535-500 | OUT
[12 empty] | BRA | EN_Hydro_BRA-1_BR624-440 | e_BR624-440 | OUT
[12 empty] | BRA | EN_Hydro_BRA-2_BR624-440 | e_BR624-440 | OUT
[12 empty] | BRA | EN_Hydro_BRA-3_BR624-440 | e_BR624-440 | OUT
[12 empty] | BRA | EN_Hydro_BRA-1_w215284729-500 | e_w215284729-500 | OUT
[12 empty] | BRA | EN_Hydro_BRA-2_w215284729-500 | e_w215284729-500 | OUT
[12 empty] | BRA | EN_Hydro_BRA-3_w215284729-500 | e_w215284729-500 | OUT
[12 empty] | BRA | EN_Hydro_BRA-1_BR220-500 | e_BR220-500 | OUT
[12 empty] | BRA | EN_Hydro_BRA-2_BR220-500 | e_BR220-500 | OUT
[12 empty] | BRA | EN_Hydro_BRA-3_BR220-500 | e_BR220-500 | OUT
[12 empty] | BRA | EN_Hydro_BRA-1_BR302-500 | e_BR302-500 | OUT
[12 empty] | BRA | EN_Hydro_BRA-2_BR302-500 | e_BR302-500 | OUT
[12 empty] | BRA | EN_Hydro_BRA-3_BR302-500 | e_BR302-500 | OUT
[12 empty] | BRA | EN_STG8hbNREL_w287393618-500 | e_w287393618-500 | OUT
[12 empty] | BRA | EN_STG4hbNREL_w287393618-500 | e_w287393618-500 | OUT
[12 empty] | BRA | EN_STG8hbNREL_BR580-500 | e_BR580-500 | OUT
[12 empty] | BRA | EN_STG4hbNREL_BR580-500 | e_BR580-500 | OUT
[12 empty] | BRA | EN_STG8hbNREL_BR629-500 | e_BR629-500 | OUT
[12 empty] | BRA | EN_STG4hbNREL_BR629-500 | e_BR629-500 | OUT
[12 empty] | BRA | EN_STG8hbNREL_BR657-440 | e_BR657-440 | OUT
[12 empty] | BRA | EN_STG4hbNREL_BR657-440 | e_BR657-440 | OUT
[12 empty] | BRA | EN_STG8hbNREL_BR579-500 | e_BR579-500 | OUT
[12 empty] | BRA | EN_STG4hbNREL_BR579-500 | e_BR579-500 | OUT
[12 empty] | BRA | EN_STG8hbNREL_BR400-500 | e_BR400-500 | OUT
[12 empty] | BRA | EN_STG4hbNREL_BR400-500 | e_BR400-500 | OUT
[12 empty] | BRA | EN_STG8hbNREL_BR663-440 | e_BR663-440 | OUT
[12 empty] | BRA | EN_STG4hbNREL_BR663-440 | e_BR663-440 | OUT
[12 empty] | BRA | EN_STG8hbNREL_w304646981-500 | e_w304646981-500 | OUT
[12 empty] | BRA | EN_STG4hbNREL_w304646981-500 | e_w304646981-500 | OUT
[12 empty] | BRA | EN_STG8hbNREL_BR292-500 | e_BR292-500 | OUT
[12 empty] | BRA | EN_STG4hbNREL_BR292-500 | e_BR292-500 | OUT
[12 empty] | BRA | EN_STG8hbNREL_BR500-500 | e_BR500-500 | OUT
[12 empty] | BRA | EN_STG4hbNREL_BR500-500 | e_BR500-500 | OUT
[12 empty] | BRA | EN_STG8hbNREL_w174852067-500 | e_w174852067-500 | OUT
[12 empty] | BRA | EN_STG4hbNREL_w174852067-500 | e_w174852067-500 | OUT
[12 empty] | BRA | EN_STG8hbNREL_w537470701-500 | e_w537470701-500 | OUT
[12 empty] | BRA | EN_STG4hbNREL_w537470701-500 | e_w537470701-500 | OUT
[12 empty] | BRA | EN_STG8hbNREL_BR592-500 | e_BR592-500 | OUT
[12 empty] | BRA | EN_STG4hbNREL_BR592-500 | e_BR592-500 | OUT
[12 empty] | BRA | EN_STG8hbNREL_BR777-500 | e_BR777-500 | OUT
[12 empty] | BRA | EN_STG4hbNREL_BR777-500 | e_BR777-500 | OUT
[12 empty] | BRA | EN_STG8hbNREL_BR630-440 | e_BR630-440 | OUT
[12 empty] | BRA | EN_STG4hbNREL_BR630-440 | e_BR630-440 | OUT
[12 empty] | BRA | EN_STG8hbNREL_BR558-500 | e_BR558-500 | OUT
[12 empty] | BRA | EN_STG4hbNREL_BR558-500 | e_BR558-500 | OUT
[12 empty] | BRA | EN_STG8hbNREL_BR984-525 | e_BR984-525 | OUT
[12 empty] | BRA | EN_STG4hbNREL_BR984-525 | e_BR984-525 | OUT
[12 empty] | BRA | EN_STG8hbNREL_w306104018-500 | e_w306104018-500 | OUT
[12 empty] | BRA | EN_STG4hbNREL_w306104018-500 | e_w306104018-500 | OUT
[12 empty] | BRA | EN_STG8hbNREL_BR673-440 | e_BR673-440 | OUT
[12 empty] | BRA | EN_STG4hbNREL_BR673-440 | e_BR673-440 | OUT
[12 empty] | BRA | EN_STG8hbNREL_BR482-500 | e_BR482-500 | OUT
[12 empty] | BRA | EN_STG4hbNREL_BR482-500 | e_BR482-500 | OUT
[12 empty] | BRA | EN_STG8hbNREL_BR662-440 | e_BR662-440 | OUT
[12 empty] | BRA | EN_STG4hbNREL_BR662-440 | e_BR662-440 | OUT
[12 empty] | BRA | EN_STG8hbNREL_BR670-440 | e_BR670-440 | OUT
[12 empty] | BRA | EN_STG4hbNREL_BR670-440 | e_BR670-440 | OUT
[12 empty] | BRA | EN_STG8hbNREL_BR621-440 | e_BR621-440 | OUT
[12 empty] | BRA | EN_STG4hbNREL_BR621-440 | e_BR621-440 | OUT
[12 empty] | BRA | EN_STG8hbNREL_w174017677-440 | e_w174017677-440 | OUT
[12 empty] | BRA | EN_STG4hbNREL_w174017677-440 | e_w174017677-440 | OUT
[12 empty] | BRA | EN_STG8hbNREL_BR487-500 | e_BR487-500 | OUT
[12 empty] | BRA | EN_STG4hbNREL_BR487-500 | e_BR487-500 | OUT
[12 empty] | BRA | EN_STG8hbNREL_BR650-440 | e_BR650-440 | OUT
[12 empty] | BRA | EN_STG4hbNREL_BR650-440 | e_BR650-440 | OUT
[12 empty] | BRA | EN_STG8hbNREL_BR626-440 | e_BR626-440 | OUT
[12 empty] | BRA | EN_STG4hbNREL_BR626-440 | e_BR626-440 | OUT
[12 empty] | BRA | EN_STG8hbNREL_BR446-500 | e_BR446-500 | OUT
[12 empty] | BRA | EN_STG4hbNREL_BR446-500 | e_BR446-500 | OUT
[12 empty] | BRA | EN_STG8hbNREL_BR606-500 | e_BR606-500 | OUT
[12 empty] | BRA | EN_STG4hbNREL_BR606-500 | e_BR606-500 | OUT
[12 empty] | BRA | EN_STG8hbNREL_BR646-440 | e_BR646-440 | OUT
[12 empty] | BRA | EN_STG4hbNREL_BR646-440 | e_BR646-440 | OUT
[12 empty] | BRA | EN_STG8hbNREL_BR676-440 | e_BR676-440 | OUT
[12 empty] | BRA | EN_STG4hbNREL_BR676-440 | e_BR676-440 | OUT
[12 empty] | BRA | EN_STG8hbNREL_r6844204-500 | e_r6844204-500 | OUT
[12 empty] | BRA | EN_STG4hbNREL_r6844204-500 | e_r6844204-500 | OUT
[12 empty] | BRA | EN_STG8hbNREL_w525253078-500 | e_w525253078-500 | OUT
[12 empty] | BRA | EN_STG4hbNREL_w525253078-500 | e_w525253078-500 | OUT
[12 empty] | BRA | EN_STG8hbNREL_BR732-500 | e_BR732-500 | OUT
[12 empty] | BRA | EN_STG4hbNREL_BR732-500 | e_BR732-500 | OUT
[12 empty] | BRA | EN_STG8hbNREL_BR788-500 | e_BR788-500 | OUT
[12 empty] | BRA | EN_STG4hbNREL_BR788-500 | e_BR788-500 | OUT
[12 empty] | BRA | EN_STG8hbNREL_BR550-500 | e_BR550-500 | OUT
[12 empty] | BRA | EN_STG4hbNREL_BR550-500 | e_BR550-500 | OUT
[12 empty] | BRA | EN_STG8hbNREL_w302931307-440 | e_w302931307-440 | OUT
[12 empty] | BRA | EN_STG4hbNREL_w302931307-440 | e_w302931307-440 | OUT
[12 empty] | BRA | EN_STG8hbNREL_BR300-500 | e_BR300-500 | OUT
[12 empty] | BRA | EN_STG4hbNREL_BR300-500 | e_BR300-500 | OUT
[12 empty] | BRA | EN_STG8hbNREL_BR632-440 | e_BR632-440 | OUT
[12 empty] | BRA | EN_STG4hbNREL_BR632-440 | e_BR632-440 | OUT
[12 empty] | BRA | EN_STG8hbNREL_w167516187-500 | e_w167516187-500 | OUT
[12 empty] | BRA | EN_STG4hbNREL_w167516187-500 | e_w167516187-500 | OUT
[12 empty] | BRA | EN_STG8hbNREL_BR666-440 | e_BR666-440 | OUT
[12 empty] | BRA | EN_STG4hbNREL_BR666-440 | e_BR666-440 | OUT
[12 empty] | BRA | EN_STG8hbNREL_w302735025-440 | e_w302735025-440 | OUT
[12 empty] | BRA | EN_STG4hbNREL_w302735025-440 | e_w302735025-440 | OUT
[12 empty] | BRA | EN_STG8hbNREL_BR641-500 | e_BR641-500 | OUT
[12 empty] | BRA | EN_STG4hbNREL_BR641-500 | e_BR641-500 | OUT
[12 empty] | BRA | EN_STG8hbNREL_BR642-500 | e_BR642-500 | OUT
[12 empty] | BRA | EN_STG4hbNREL_BR642-500 | e_BR642-500 | OUT
[12 empty] | BRA | EN_STG8hbNREL_BR661-440 | e_BR661-440 | OUT
[12 empty] | BRA | EN_STG4hbNREL_BR661-440 | e_BR661-440 | OUT
[12 empty] | BRA | EN_STG8hbNREL_BR478-500 | e_BR478-500 | OUT
[12 empty] | BRA | EN_STG4hbNREL_BR478-500 | e_BR478-500 | OUT
[12 empty] | BRA | EN_STG8hbNREL_BR628-440 | e_BR628-440 | OUT
[12 empty] | BRA | EN_STG4hbNREL_BR628-440 | e_BR628-440 | OUT
[12 empty] | BRA | EN_STG8hbNREL_BR141-500 | e_BR141-500 | OUT
[12 empty] | BRA | EN_STG4hbNREL_BR141-500 | e_BR141-500 | OUT
[12 empty] | BRA | EN_STG8hbNREL_BR756-440 | e_BR756-440 | OUT
[12 empty] | BRA | EN_STG4hbNREL_BR756-440 | e_BR756-440 | OUT
[12 empty] | BRA | EN_STG8hbNREL_BR544-500 | e_BR544-500 | OUT
[12 empty] | BRA | EN_STG4hbNREL_BR544-500 | e_BR544-500 | OUT
[12 empty] | BRA | EN_STG8hbNREL_BR499-500 | e_BR499-500 | OUT
[12 empty] | BRA | EN_STG4hbNREL_BR499-500 | e_BR499-500 | OUT
[12 empty] | BRA | EN_STG8hbNREL_BR728-440 | e_BR728-440 | OUT
[12 empty] | BRA | EN_STG4hbNREL_BR728-440 | e_BR728-440 | OUT
[12 empty] | BRA | EN_STG8hbNREL_BR610-500 | e_BR610-500 | OUT
[12 empty] | BRA | EN_STG4hbNREL_BR610-500 | e_BR610-500 | OUT
[12 empty] | BRA | EN_STG8hbNREL_w131742617-500 | e_w131742617-500 | OUT
[12 empty] | BRA | EN_STG4hbNREL_w131742617-500 | e_w131742617-500 | OUT
[12 empty] | BRA | EN_STG8hbNREL_BR691-500 | e_BR691-500 | OUT
[12 empty] | BRA | EN_STG4hbNREL_BR691-500 | e_BR691-500 | OUT
[12 empty] | BRA | EN_STG8hbNREL_BR583-500 | e_BR583-500 | OUT
[12 empty] | BRA | EN_STG4hbNREL_BR583-500 | e_BR583-500 | OUT
[12 empty] | BRA | EN_STG8hbNREL_w287374167-500 | e_w287374167-500 | OUT
[12 empty] | BRA | EN_STG4hbNREL_w287374167-500 | e_w287374167-500 | OUT
[12 empty] | BRA | EN_STG8hbNREL_BR679-500 | e_BR679-500 | OUT
[12 empty] | BRA | EN_STG4hbNREL_BR679-500 | e_BR679-500 | OUT
[12 empty] | BRA | EN_STG8hbNREL_BR703-500 | e_BR703-500 | OUT
[12 empty] | BRA | EN_STG4hbNREL_BR703-500 | e_BR703-500 | OUT
[12 empty] | BRA | EN_STG8hbNREL_BR204-500 | e_BR204-500 | OUT
[12 empty] | BRA | EN_STG4hbNREL_BR204-500 | e_BR204-500 | OUT
[12 empty] | BRA | EN_STG8hbNREL_BR63-500 | e_BR63-500 | OUT
[12 empty] | BRA | EN_STG4hbNREL_BR63-500 | e_BR63-500 | OUT
[12 empty] | BRA | EN_STG8hbNREL_BR713-500 | e_BR713-500 | OUT
[12 empty] | BRA | EN_STG4hbNREL_BR713-500 | e_BR713-500 | OUT
[12 empty] | BRA | EN_STG8hbNREL_BR319-230 | e_BR319-230 | OUT
[12 empty] | BRA | EN_STG4hbNREL_BR319-230 | e_BR319-230 | OUT
[12 empty] | BRA | EN_STG8hbNREL_BR613-500 | e_BR613-500 | OUT
[12 empty] | BRA | EN_STG4hbNREL_BR613-500 | e_BR613-500 | OUT
[12 empty] | BRA | EN_STG8hbNREL_w626479359-500 | e_w626479359-500 | OUT
[12 empty] | BRA | EN_STG4hbNREL_w626479359-500 | e_w626479359-500 | OUT
[12 empty] | BRA | EN_STG8hbNREL_w168664395-500 | e_w168664395-500 | OUT
[12 empty] | BRA | EN_STG4hbNREL_w168664395-500 | e_w168664395-500 | OUT
[12 empty] | BRA | EN_STG8hbNREL_BR258-500 | e_BR258-500 | OUT
[12 empty] | BRA | EN_STG4hbNREL_BR258-500 | e_BR258-500 | OUT
[12 empty] | BRA | EN_STG8hbNREL_BR758-440 | e_BR758-440 | OUT
[12 empty] | BRA | EN_STG4hbNREL_BR758-440 | e_BR758-440 | OUT
[12 empty] | BRA | EN_STG8hbNREL_BR683-500 | e_BR683-500 | OUT
[12 empty] | BRA | EN_STG4hbNREL_BR683-500 | e_BR683-500 | OUT
[12 empty] | BRA | EN_STG8hbNREL_BR61-500 | e_BR61-500 | OUT
[12 empty] | BRA | EN_STG4hbNREL_BR61-500 | e_BR61-500 | OUT
[12 empty] | BRA | EN_STG8hbNREL_BR37-500 | e_BR37-500 | OUT
[12 empty] | BRA | EN_STG4hbNREL_BR37-500 | e_BR37-500 | OUT
[12 empty] | BRA | EN_STG8hbNREL_BR644-500 | e_BR644-500 | OUT
[12 empty] | BRA | EN_STG4hbNREL_BR644-500 | e_BR644-500 | OUT
[12 empty] | BRA | EN_STG8hbNREL_BR340-500 | e_BR340-500 | OUT
[12 empty] | BRA | EN_STG4hbNREL_BR340-500 | e_BR340-500 | OUT
[12 empty] | BRA | EN_STG8hbNREL_BR652-500 | e_BR652-500 | OUT
[12 empty] | BRA | EN_STG4hbNREL_BR652-500 | e_BR652-500 | OUT
[12 empty] | BRA | EN_STG8hbNREL_BR148-500 | e_BR148-500 | OUT
[12 empty] | BRA | EN_STG4hbNREL_BR148-500 | e_BR148-500 | OUT
[12 empty] | BRA | EN_STG8hbNREL_BR886-500 | e_BR886-500 | OUT
[12 empty] | BRA | EN_STG4hbNREL_BR886-500 | e_BR886-500 | OUT
[12 empty] | BRA | EN_STG8hbNREL_w302901044-440 | e_w302901044-440 | OUT
[12 empty] | BRA | EN_STG4hbNREL_w302901044-440 | e_w302901044-440 | OUT
[12 empty] | BRA | EN_STG8hbNREL_BR78-500 | e_BR78-500 | OUT
[12 empty] | BRA | EN_STG4hbNREL_BR78-500 | e_BR78-500 | OUT
[12 empty] | BRA | EN_STG8hbNREL_w385000005-500 | e_w385000005-500 | OUT
[12 empty] | BRA | EN_STG4hbNREL_w385000005-500 | e_w385000005-500 | OUT
[12 empty] | BRA | EN_STG8hbNREL_BR764-440 | e_BR764-440 | OUT
[12 empty] | BRA | EN_STG4hbNREL_BR764-440 | e_BR764-440 | OUT
[12 empty] | BRA | EN_STG8hbNREL_BR20-500 | e_BR20-500 | OUT
[12 empty] | BRA | EN_STG4hbNREL_BR20-500 | e_BR20-500 | OUT
[12 empty] | BRA | EN_STG8hbNREL_BR125-500 | e_BR125-500 | OUT
[12 empty] | BRA | EN_STG4hbNREL_BR125-500 | e_BR125-500 | OUT
[12 empty] | BRA | EN_STG8hbNREL_BR227-500 | e_BR227-500 | OUT
[12 empty] | BRA | EN_STG4hbNREL_BR227-500 | e_BR227-500 | OUT
[12 empty] | BRA | EN_STG8hbNREL_BR296-500 | e_BR296-500 | OUT
[12 empty] | BRA | EN_STG4hbNREL_BR296-500 | e_BR296-500 | OUT
[12 empty] | BRA | EN_STG8hbNREL_BR154-500 | e_BR154-500 | OUT
[12 empty] | BRA | EN_STG4hbNREL_BR154-500 | e_BR154-500 | OUT
[12 empty] | BRA | EN_STG8hbNREL_BR627-500 | e_BR627-500 | OUT
[12 empty] | BRA | EN_STG4hbNREL_BR627-500 | e_BR627-500 | OUT
[12 empty] | BRA | EN_STG8hbNREL_BR949-525 | e_BR949-525 | OUT
[12 empty] | BRA | EN_STG4hbNREL_BR949-525 | e_BR949-525 | OUT
[12 empty] | BRA | EN_STG8hbNREL_BR273-230 | e_BR273-230 | OUT
[12 empty] | BRA | EN_STG4hbNREL_BR273-230 | e_BR273-230 | OUT
[12 empty] | BRA | EN_STG8hbNREL_w1090304792-500 | e_w1090304792-500 | OUT
[12 empty] | BRA | EN_STG4hbNREL_w1090304792-500 | e_w1090304792-500 | OUT
[12 empty] | BRA | EN_STG8hbNREL_r9328495-500 | e_r9328495-500 | OUT
[12 empty] | BRA | EN_STG4hbNREL_r9328495-500 | e_r9328495-500 | OUT
[12 empty] | BRA | EN_STG8hbNREL_w626452961-500 | e_w626452961-500 | OUT
[12 empty] | BRA | EN_STG4hbNREL_w626452961-500 | e_w626452961-500 | OUT
[12 empty] | BRA | EN_STG8hbNREL_w526061686-500 | e_w526061686-500 | OUT
[12 empty] | BRA | EN_STG4hbNREL_w526061686-500 | e_w526061686-500 | OUT
[12 empty] | BRA | EN_STG8hbNREL_w526061686-525 | e_w526061686-525 | OUT
[12 empty] | BRA | EN_STG4hbNREL_w526061686-525 | e_w526061686-525 | OUT
[12 empty] | BRA | EN_STG8hbNREL_BR51-500 | e_BR51-500 | OUT
[12 empty] | BRA | EN_STG4hbNREL_BR51-500 | e_BR51-500 | OUT
[12 empty] | BRA | EN_STG8hbNREL_BR135-500 | e_BR135-500 | OUT
[12 empty] | BRA | EN_STG4hbNREL_BR135-500 | e_BR135-500 | OUT
[12 empty] | BRA | EN_STG8hbNREL_BR992-525 | e_BR992-525 | OUT
[12 empty] | BRA | EN_STG4hbNREL_BR992-525 | e_BR992-525 | OUT
[12 empty] | BRA | EN_STG8hbNREL_BR348-500 | e_BR348-500 | OUT
[12 empty] | BRA | EN_STG4hbNREL_BR348-500 | e_BR348-500 | OUT
[12 empty] | BRA | EN_STG8hbNREL_BR248-500 | e_BR248-500 | OUT
[12 empty] | BRA | EN_STG4hbNREL_BR248-500 | e_BR248-500 | OUT
[12 empty] | BRA | EN_STG8hbNREL_BR187-500 | e_BR187-500 | OUT
[12 empty] | BRA | EN_STG4hbNREL_BR187-500 | e_BR187-500 | OUT
[12 empty] | BRA | EN_STG8hbNREL_BR264-500 | e_BR264-500 | OUT
[12 empty] | BRA | EN_STG4hbNREL_BR264-500 | e_BR264-500 | OUT
[12 empty] | BRA | EN_STG8hbNREL_BR246-500 | e_BR246-500 | OUT
[12 empty] | BRA | EN_STG4hbNREL_BR246-500 | e_BR246-500 | OUT
[12 empty] | BRA | EN_STG8hbNREL_BR276-500 | e_BR276-500 | OUT
[12 empty] | BRA | EN_STG4hbNREL_BR276-500 | e_BR276-500 | OUT
[12 empty] | BRA | EN_STG8hbNREL_BR46-500 | e_BR46-500 | OUT
[12 empty] | BRA | EN_STG4hbNREL_BR46-500 | e_BR46-500 | OUT
[12 empty] | BRA | EN_STG8hbNREL_w466973262-525 | e_w466973262-525 | OUT
[12 empty] | BRA | EN_STG4hbNREL_w466973262-525 | e_w466973262-525 | OUT
[12 empty] | BRA | EN_STG8hbNREL_w526083475-525 | e_w526083475-525 | OUT
[12 empty] | BRA | EN_STG4hbNREL_w526083475-525 | e_w526083475-525 | OUT
[12 empty] | BRA | EN_STG8hbNREL_BR114-500 | e_BR114-500 | OUT
[12 empty] | BRA | EN_STG4hbNREL_BR114-500 | e_BR114-500 | OUT
[12 empty] | BRA | EN_STG8hbNREL_w108224468-500 | e_w108224468-500 | OUT
[12 empty] | BRA | EN_STG4hbNREL_w108224468-500 | e_w108224468-500 | OUT
[12 empty] | BRA | EN_STG8hbNREL_BR439-500 | e_BR439-500 | OUT
[12 empty] | BRA | EN_STG4hbNREL_BR439-500 | e_BR439-500 | OUT
[12 empty] | BRA | EN_STG8hbNREL_BR164-500 | e_BR164-500 | OUT
[12 empty] | BRA | EN_STG4hbNREL_BR164-500 | e_BR164-500 | OUT
[12 empty] | BRA | EN_STG8hbNREL_BR236-500 | e_BR236-500 | OUT
[12 empty] | BRA | EN_STG4hbNREL_BR236-500 | e_BR236-500 | OUT
[12 empty] | BRA | EN_STG8hbNREL_BR142-500 | e_BR142-500 | OUT
[12 empty] | BRA | EN_STG4hbNREL_BR142-500 | e_BR142-500 | OUT
[12 empty] | BRA | EN_STG8hbNREL_BR363-500 | e_BR363-500 | OUT
[12 empty] | BRA | EN_STG4hbNREL_BR363-500 | e_BR363-500 | OUT
[12 empty] | BRA | EN_STG8hbNREL_BR1013-525 | e_BR1013-525 | OUT
[12 empty] | BRA | EN_STG4hbNREL_BR1013-525 | e_BR1013-525 | OUT
[12 empty] | BRA | EN_STG8hbNREL_w526083466-525 | e_w526083466-525 | OUT
[12 empty] | BRA | EN_STG4hbNREL_w526083466-525 | e_w526083466-525 | OUT
[12 empty] | BRA | EN_STG8hbNREL_BR845-500 | e_BR845-500 | OUT
[12 empty] | BRA | EN_STG4hbNREL_BR845-500 | e_BR845-500 | OUT
[12 empty] | BRA | EN_STG8hbNREL_BR366-500 | e_BR366-500 | OUT
[12 empty] | BRA | EN_STG4hbNREL_BR366-500 | e_BR366-500 | OUT
[12 empty] | BRA | EN_STG8hbNREL_BR42-500 | e_BR42-500 | OUT
[12 empty] | BRA | EN_STG4hbNREL_BR42-500 | e_BR42-500 | OUT
[12 empty] | BRA | EN_STG8hbNREL_BR103-500 | e_BR103-500 | OUT
[12 empty] | BRA | EN_STG4hbNREL_BR103-500 | e_BR103-500 | OUT
[12 empty] | BRA | EN_STG8hbNREL_BR1014-525 | e_BR1014-525 | OUT
[12 empty] | BRA | EN_STG4hbNREL_BR1014-525 | e_BR1014-525 | OUT
[12 empty] | BRA | EN_STG8hbNREL_BR105-500 | e_BR105-500 | OUT
[12 empty] | BRA | EN_STG4hbNREL_BR105-500 | e_BR105-500 | OUT
[12 empty] | BRA | EN_STG8hbNREL_BR221-500 | e_BR221-500 | OUT
[12 empty] | BRA | EN_STG4hbNREL_BR221-500 | e_BR221-500 | OUT
[12 empty] | BRA | EN_STG8hbNREL_BR483-500 | e_BR483-500 | OUT
[12 empty] | BRA | EN_STG4hbNREL_BR483-500 | e_BR483-500 | OUT
[12 empty] | BRA | EN_STG8hbNREL_BR384-500 | e_BR384-500 | OUT
[12 empty] | BRA | EN_STG4hbNREL_BR384-500 | e_BR384-500 | OUT
[12 empty] | BRA | EN_STG8hbNREL_BR433-500 | e_BR433-500 | OUT
[12 empty] | BRA | EN_STG4hbNREL_BR433-500 | e_BR433-500 | OUT
[12 empty] | BRA | EN_STG8hbNREL_BR435-500 | e_BR435-500 | OUT
[12 empty] | BRA | EN_STG4hbNREL_BR435-500 | e_BR435-500 | OUT
[12 empty] | BRA | EN_STG8hbNREL_BR155-500 | e_BR155-500 | OUT
[12 empty] | BRA | EN_STG4hbNREL_BR155-500 | e_BR155-500 | OUT
[12 empty] | BRA | EN_STG8hbNREL_BR587-500 | e_BR587-500 | OUT
[12 empty] | BRA | EN_STG4hbNREL_BR587-500 | e_BR587-500 | OUT
[12 empty] | BRA | EN_STG8hbNREL_BR525-500 | e_BR525-500 | OUT
[12 empty] | BRA | EN_STG4hbNREL_BR525-500 | e_BR525-500 | OUT
[12 empty] | BRA | EN_STG8hbNREL_BR293-500 | e_BR293-500 | OUT
[12 empty] | BRA | EN_STG4hbNREL_BR293-500 | e_BR293-500 | OUT
[12 empty] | BRA | EN_STG8hbNREL_BR535-500 | e_BR535-500 | OUT
[12 empty] | BRA | EN_STG4hbNREL_BR535-500 | e_BR535-500 | OUT
[12 empty] | BRA | EN_STG8hbNREL_BR820-500 | e_BR820-500 | OUT
[12 empty] | BRA | EN_STG4hbNREL_BR820-500 | e_BR820-500 | OUT
[12 empty] | BRA | EN_STG8hbNREL_BR866-500 | e_BR866-500 | OUT
[12 empty] | BRA | EN_STG4hbNREL_BR866-500 | e_BR866-500 | OUT
[12 empty] | BRA | EN_STG8hbNREL_BR52-500 | e_BR52-500 | OUT
[12 empty] | BRA | EN_STG4hbNREL_BR52-500 | e_BR52-500 | OUT
[12 empty] | BRA | EN_STG8hbNREL_BR185-500 | e_BR185-500 | OUT
[12 empty] | BRA | EN_STG4hbNREL_BR185-500 | e_BR185-500 | OUT
[12 empty] | BRA | EN_STG8hbNREL_BR283-500 | e_BR283-500 | OUT
[12 empty] | BRA | EN_STG4hbNREL_BR283-500 | e_BR283-500 | OUT
[12 empty] | BRA | EN_STG8hbNREL_w140181432-500 | e_w140181432-500 | OUT
[12 empty] | BRA | EN_STG4hbNREL_w140181432-500 | e_w140181432-500 | OUT
[12 empty] | BRA | EN_STG8hbNREL_BR290-500 | e_BR290-500 | OUT
[12 empty] | BRA | EN_STG4hbNREL_BR290-500 | e_BR290-500 | OUT
[12 empty] | BRA | EN_STG8hbNREL_BR347-500 | e_BR347-500 | OUT
[12 empty] | BRA | EN_STG4hbNREL_BR347-500 | e_BR347-500 | OUT
[12 empty] | BRA | EN_STG8hbNREL_w307168542-230 | e_w307168542-230 | OUT
[12 empty] | BRA | EN_STG4hbNREL_w307168542-230 | e_w307168542-230 | OUT
[12 empty] | BRA | EN_STG8hbNREL_BR602-500 | e_BR602-500 | OUT
[12 empty] | BRA | EN_STG4hbNREL_BR602-500 | e_BR602-500 | OUT
[12 empty] | BRA | EN_STG8hbNREL_BR184-500 | e_BR184-500 | OUT
[12 empty] | BRA | EN_STG4hbNREL_BR184-500 | e_BR184-500 | OUT
[12 empty] | BRA | EN_STG8hbNREL_BR506-500 | e_BR506-500 | OUT
[12 empty] | BRA | EN_STG4hbNREL_BR506-500 | e_BR506-500 | OUT
[12 empty] | BRA | EN_STG8hbNREL_w188465343-500 | e_w188465343-500 | OUT
[12 empty] | BRA | EN_STG4hbNREL_w188465343-500 | e_w188465343-500 | OUT
[12 empty] | BRA | EN_STG8hbNREL_BR596-500 | e_BR596-500 | OUT
[12 empty] | BRA | EN_STG4hbNREL_BR596-500 | e_BR596-500 | OUT
[12 empty] | BRA | EN_STG8hbNREL_BR659-500 | e_BR659-500 | OUT
[12 empty] | BRA | EN_STG4hbNREL_BR659-500 | e_BR659-500 | OUT
[12 empty] | BRA | EN_STG8hbNREL_BR876-500 | e_BR876-500 | OUT
[12 empty] | BRA | EN_STG4hbNREL_BR876-500 | e_BR876-500 | OUT
[12 empty] | BRA | EN_STG8hbNREL_BR838-500 | e_BR838-500 | OUT
[12 empty] | BRA | EN_STG4hbNREL_BR838-500 | e_BR838-500 | OUT
[12 empty] | BRA | EN_STG8hbNREL_BR833-500 | e_BR833-500 | OUT
[12 empty] | BRA | EN_STG4hbNREL_BR833-500 | e_BR833-500 | OUT
[12 empty] | BRA | EN_STG8hbNREL_BR786-500 | e_BR786-500 | OUT
[12 empty] | BRA | EN_STG4hbNREL_BR786-500 | e_BR786-500 | OUT
[12 empty] | BRA | EN_STG8hbNREL_BR571-500 | e_BR571-500 | OUT
[12 empty] | BRA | EN_STG4hbNREL_BR571-500 | e_BR571-500 | OUT
[12 empty] | BRA | EN_STG8hbNREL_w286006777-440 | e_w286006777-440 | OUT
[12 empty] | BRA | EN_STG4hbNREL_w286006777-440 | e_w286006777-440 | OUT
[12 empty] | BRA | EN_STG8hbNREL_BR858-500 | e_BR858-500 | OUT
[12 empty] | BRA | EN_STG4hbNREL_BR858-500 | e_BR858-500 | OUT
[12 empty] | BRA | EN_STG8hbNREL_BR541-500 | e_BR541-500 | OUT
[12 empty] | BRA | EN_STG4hbNREL_BR541-500 | e_BR541-500 | OUT
[12 empty] | BRA | EN_STG8hbNREL_BR803-500 | e_BR803-500 | OUT
[12 empty] | BRA | EN_STG4hbNREL_BR803-500 | e_BR803-500 | OUT
[12 empty] | BRA | EN_STG8hbNREL_BR459-500 | e_BR459-500 | OUT
[12 empty] | BRA | EN_STG4hbNREL_BR459-500 | e_BR459-500 | OUT
[12 empty] | BRA | EN_STG8hbNREL_BR878-500 | e_BR878-500 | OUT
[12 empty] | BRA | EN_STG4hbNREL_BR878-500 | e_BR878-500 | OUT
[12 empty] | BRA | EN_STG8hbNREL_BR285-500 | e_BR285-500 | OUT
[12 empty] | BRA | EN_STG4hbNREL_BR285-500 | e_BR285-500 | OUT
[12 empty] | BRA | EN_STG8hbNREL_BR310-500 | e_BR310-500 | OUT
[12 empty] | BRA | EN_STG4hbNREL_BR310-500 | e_BR310-500 | OUT
[12 empty] | BRA | EN_STG8hbNREL_BR282-500 | e_BR282-500 | OUT
[12 empty] | BRA | EN_STG4hbNREL_BR282-500 | e_BR282-500 | OUT
[12 empty] | BRA | EN_STG8hbNREL_w521542011-500 | e_w521542011-500 | OUT
[12 empty] | BRA | EN_STG4hbNREL_w521542011-500 | e_w521542011-500 | OUT
[12 empty] | BRA | EN_STG8hbNREL_BR119-500 | e_BR119-500 | OUT
[12 empty] | BRA | EN_STG4hbNREL_BR119-500 | e_BR119-500 | OUT
[12 empty] | BRA | EN_STG8hbNREL_BR412-500 | e_BR412-500 | OUT
[12 empty] | BRA | EN_STG4hbNREL_BR412-500 | e_BR412-500 | OUT
[12 empty] | BRA | EN_STG8hbNREL_w150728360-500 | e_w150728360-500 | OUT
[12 empty] | BRA | EN_STG4hbNREL_w150728360-500 | e_w150728360-500 | OUT
[12 empty] | BRA | EN_STG8hbNREL_w495013387-500 | e_w495013387-500 | OUT
[12 empty] | BRA | EN_STG4hbNREL_w495013387-500 | e_w495013387-500 | OUT
[12 empty] | BRA | EN_STG8hbNREL_BR270-230 | e_BR270-230 | OUT
[12 empty] | BRA | EN_STG4hbNREL_BR270-230 | e_BR270-230 | OUT
[12 empty] | BRA | EN_STG8hbNREL_BR274-500 | e_BR274-500 | OUT
[12 empty] | BRA | EN_STG4hbNREL_BR274-500 | e_BR274-500 | OUT
[12 empty] | BRA | EN_STG8hbNREL_BR543-500 | e_BR543-500 | OUT
[12 empty] | BRA | EN_STG4hbNREL_BR543-500 | e_BR543-500 | OUT
[12 empty] | BRA | EN_STG8hbNREL_BR353-500 | e_BR353-500 | OUT
[12 empty] | BRA | EN_STG4hbNREL_BR353-500 | e_BR353-500 | OUT
[12 empty] | BRA | EN_STG8hbNREL_BR294-500 | e_BR294-500 | OUT
[12 empty] | BRA | EN_STG4hbNREL_BR294-500 | e_BR294-500 | OUT
[12 empty] | BRA | EN_STG8hbNREL_w453724535-500 | e_w453724535-500 | OUT
[12 empty] | BRA | EN_STG4hbNREL_w453724535-500 | e_w453724535-500 | OUT
[12 empty] | BRA | EN_STG8hbNREL_BR624-440 | e_BR624-440 | OUT
[12 empty] | BRA | EN_STG4hbNREL_BR624-440 | e_BR624-440 | OUT
[12 empty] | BRA | EN_STG8hbNREL_w215284729-500 | e_w215284729-500 | OUT
[12 empty] | BRA | EN_STG4hbNREL_w215284729-500 | e_w215284729-500 | OUT
[12 empty] | BRA | EN_STG8hbNREL_BR220-500 | e_BR220-500 | OUT
[12 empty] | BRA | EN_STG4hbNREL_BR220-500 | e_BR220-500 | OUT
[12 empty] | BRA | EN_STG8hbNREL_BR302-500 | e_BR302-500 | OUT
[12 empty] | BRA | EN_STG4hbNREL_BR302-500 | e_BR302-500 | OUT
[12 empty] | BRA | EN_STG8hbNREL_BR515-500 | e_BR515-500 | OUT
[12 empty] | BRA | EN_STG4hbNREL_BR515-500 | e_BR515-500 | OUT

## re_targets
RE Targets from EMBER
TARGET_YEAR | FUEL_CATEGORY | METRIC | VALUE | SOURCE_TYPE | SOURCE_NAME | PUBLISHER | ANNOUNCEMENT_DATE | LINK | SOURCE_SUMMARY | NOTES
2030 | Bioenergy | capacity_total_gw | 17.17 | National strategy or plans (approved) | The Ten-Year Energy Expansion Plan, PDE 2031 | Ministry of Mines and Energy (MME | 2022-09-05 | https://www.epe.gov.br/pt/publicacoes-dados-abertos/publicacoes/plano-decenal-de-expansao-de-energia-2031 | The Ten-year Energy Expansion Plan (PDE) provides an outlook for the energy sector development pathways. While PDE does not determine Brazil's capacity targets, its modelling study reflects on the effect of current energy policies, projects in the pipeline and latest NDC commitment. | Data taken from the Dashboard on the website "PDE 2031 Consolidation Panel".
2030 | Bioenergy | capacity_total_gw | 18.8 | National strategy or plans (approved) | 2034 Ten-Year Energy Expansion Plan | Ministry of Mines and Energy (MME | 2025-04-09 | https://www.epe.gov.br/pt/publicacoes-dados-abertos/publicacoes/plano-decenal-de-expansao-de-energia-2034 | The Ten-year Energy Expansion Plan (PDE) provides an outlook for the energy sector development pathways. While PDE does not determine Brazil's capacity targets, its modelling study reflects on the effect of current energy policies, projects in the pipeline and latest NDC commitment. | Data taken from Annex tables on page 573.
2030 | Coal | capacity_total_gw | 3.18 | National strategy or plans (approved) | The Ten-Year Energy Expansion Plan, PDE 2031 | Ministry of Mines and Energy (MME | 2022-09-05 | https://www.epe.gov.br/pt/publicacoes-dados-abertos/publicacoes/plano-decenal-de-expansao-de-energia-2031 | The Ten-year Energy Expansion Plan (PDE) provides an outlook for the energy sector development pathways. While PDE does not determine Brazil's capacity targets, its modelling study reflects on the effect of current energy policies, projects in the pipeline and latest NDC commitment. | Data taken from the Dashboard on the website "PDE 2031 Consolidation Panel".
2030 | Gas | capacity_total_gw | 33.5 | National strategy or plans (approved) | The Ten-Year Energy Expansion Plan, PDE 2031 | Ministry of Mines and Energy (MME | 2022-09-05 | https://www.epe.gov.br/pt/publicacoes-dados-abertos/publicacoes/plano-decenal-de-expansao-de-energia-2031 | The Ten-year Energy Expansion Plan (PDE) provides an outlook for the energy sector development pathways. While PDE does not determine Brazil's capacity targets, its modelling study reflects on the effect of current energy policies, projects in the pipeline and latest NDC commitment. | Data taken from the Dashboard on the website "PDE 2031 Consolidation Panel".
2030 | Hydro | capacity_total_gw | 116.81 | National strategy or plans (approved) | The Ten-Year Energy Expansion Plan, PDE 2031 | Ministry of Mines and Energy (MME | 2022-09-05 | https://www.epe.gov.br/pt/publicacoes-dados-abertos/publicacoes/plano-decenal-de-expansao-de-energia-2031 | The Ten-year Energy Expansion Plan (PDE) provides an outlook for the energy sector development pathways. While PDE does not determine Brazil's capacity targets, its modelling study reflects on the effect of current energy policies, projects in the pipeline and latest NDC commitment. | Data taken from the Dashboard on the website "PDE 2031 Consolidation Panel".
2030 | Hydro | capacity_total_gw | 114.9 | National strategy or plans (approved) | 2034 Ten-Year Energy Expansion Plan | Ministry of Mines and Energy (MME | 2025-04-09 | https://www.epe.gov.br/pt/publicacoes-dados-abertos/publicacoes/plano-decenal-de-expansao-de-energia-2034 | The Ten-year Energy Expansion Plan (PDE) provides an outlook for the energy sector development pathways. While PDE does not determine Brazil's capacity targets, its modelling study reflects on the effect of current energy policies, projects in the pipeline and latest NDC commitment. | Data taken from Annex tables on page 573.
2030 | Nuclear | capacity_total_gw | 1.99 | National strategy or plans (approved) | The Ten-Year Energy Expansion Plan, PDE 2031 | Ministry of Mines and Energy (MME | 2022-09-05 | https://www.epe.gov.br/pt/publicacoes-dados-abertos/publicacoes/plano-decenal-de-expansao-de-energia-2031 | The Ten-year Energy Expansion Plan (PDE) provides an outlook for the energy sector development pathways. While PDE does not determine Brazil's capacity targets, its modelling study reflects on the effect of current energy policies, projects in the pipeline and latest NDC commitment. | Data taken from the Dashboard on the website "PDE 2031 Consolidation Panel".
2030 | Other Fossil | capacity_total_gw | 9.87 | National strategy or plans (approved) | The Ten-Year Energy Expansion Plan, PDE 2031 | Ministry of Mines and Energy (MME | 2022-09-05 | https://www.epe.gov.br/pt/publicacoes-dados-abertos/publicacoes/plano-decenal-de-expansao-de-energia-2031 | The Ten-year Energy Expansion Plan (PDE) provides an outlook for the energy sector development pathways. While PDE does not determine Brazil's capacity targets, its modelling study reflects on the effect of current energy policies, projects in the pipeline and latest NDC commitment. | Data taken from the Dashboard on the website "PDE 2031 Consolidation Panel".
2030 | Other Renewables | capacity_total_gw | 5.03 | National strategy or plans (approved) | The Ten-Year Energy Expansion Plan, PDE 2031 | Ministry of Mines and Energy (MME | 2022-09-05 | https://www.epe.gov.br/pt/publicacoes-dados-abertos/publicacoes/plano-decenal-de-expansao-de-energia-2031 | The Ten-year Energy Expansion Plan (PDE) provides an outlook for the energy sector development pathways. While PDE does not determine Brazil's capacity targets, its modelling study reflects on the effect of current energy policies, projects in the pipeline and latest NDC commitment. | Data taken from the Dashboard on the website "PDE 2031 Consolidation Panel".
2030 | Other Renewables | capacity_total_gw | 5.03 | National strategy or plans (approved) | 2034 Ten-Year Energy Expansion Plan | Ministry of Mines and Energy (MME | 2025-04-09 | https://www.epe.gov.br/pt/publicacoes-dados-abertos/publicacoes/plano-decenal-de-expansao-de-energia-2034 | The Ten-year Energy Expansion Plan (PDE) provides an outlook for the energy sector development pathways. While PDE does not determine Brazil's capacity targets, its modelling study reflects on the effect of current energy policies, projects in the pipeline and latest NDC commitment. | Data taken from Annex tables on page 573.
2030 | Solar | capacity_total_gw | 47.08 | National strategy or plans (approved) | The Ten-Year Energy Expansion Plan, PDE 2031 | Ministry of Mines and Energy (MME | 2022-09-05 | https://www.epe.gov.br/pt/publicacoes-dados-abertos/publicacoes/plano-decenal-de-expansao-de-energia-2031 | The Ten-year Energy Expansion Plan (PDE) provides an outlook for the energy sector development pathways. While PDE does not determine Brazil's capacity targets, its modelling study reflects on the effect of current energy policies, projects in the pipeline and latest NDC commitment. | Data taken from the Dashboard on the website "PDE 2031 Consolidation Panel".
2030 | Solar | capacity_total_gw | 58.5 | National strategy or plans (approved) | 2034 Ten-Year Energy Expansion Plan | Ministry of Mines and Energy (MME | 2025-04-09 | https://www.epe.gov.br/pt/publicacoes-dados-abertos/publicacoes/plano-decenal-de-expansao-de-energia-2034 | The Ten-year Energy Expansion Plan (PDE) provides an outlook for the energy sector development pathways. While PDE does not determine Brazil's capacity targets, its modelling study reflects on the effect of current energy policies, projects in the pipeline and latest NDC commitment. | Data taken from Annex tables on page 573.
2030 | Wind | capacity_total_gw | 31.16 | National strategy or plans (approved) | The Ten-Year Energy Expansion Plan, PDE 2031 | Ministry of Mines and Energy (MME | 2022-09-05 | https://www.epe.gov.br/pt/publicacoes-dados-abertos/publicacoes/plano-decenal-de-expansao-de-energia-2031 | The Ten-year Energy Expansion Plan (PDE) provides an outlook for the energy sector development pathways. While PDE does not determine Brazil's capacity targets, its modelling study reflects on the effect of current energy policies, projects in the pipeline and latest NDC commitment. | Data taken from the Dashboard on the website "PDE 2031 Consolidation Panel".
2030 | Wind | capacity_total_gw | 38.1 | National strategy or plans (approved) | 2034 Ten-Year Energy Expansion Plan | Ministry of Mines and Energy (MME | 2025-04-09 | https://www.epe.gov.br/pt/publicacoes-dados-abertos/publicacoes/plano-decenal-de-expansao-de-energia-2034 | The Ten-year Energy Expansion Plan (PDE) provides an outlook for the energy sector development pathways. While PDE does not determine Brazil's capacity targets, its modelling study reflects on the effect of current energy policies, projects in the pipeline and latest NDC commitment. | Data taken from Annex tables on page 573.
2030 | Bioenergy | generation_twh | 64.88 | National strategy or plans (approved) | The Ten-Year Energy Expansion Plan, PDE 2031 | Ministry of Mines and Energy (MME | 2022-09-05 | https://www.epe.gov.br/pt/publicacoes-dados-abertos/publicacoes/plano-decenal-de-expansao-de-energia-2031 | The Ten-year Energy Expansion Plan (PDE) provides an outlook for the energy sector development pathways. While PDE does not determine Brazil's capacity targets, its modelling study reflects on the effect of current energy policies, projects in the pipeline and latest NDC commitment. | Data taken from the Dashboard on the website "PDE 2031 Consolidation Panel".
2030 | Coal | generation_twh | 6.31 | National strategy or plans (approved) | The Ten-Year Energy Expansion Plan, PDE 2031 | Ministry of Mines and Energy (MME | 2022-09-05 | https://www.epe.gov.br/pt/publicacoes-dados-abertos/publicacoes/plano-decenal-de-expansao-de-energia-2031 | The Ten-year Energy Expansion Plan (PDE) provides an outlook for the energy sector development pathways. While PDE does not determine Brazil's capacity targets, its modelling study reflects on the effect of current energy policies, projects in the pipeline and latest NDC commitment. | Data taken from the Dashboard on the website "PDE 2031 Consolidation Panel".
2030 | Gas | generation_twh | 89.55 | National strategy or plans (approved) | The Ten-Year Energy Expansion Plan, PDE 2031 | Ministry of Mines and Energy (MME | 2022-09-05 | https://www.epe.gov.br/pt/publicacoes-dados-abertos/publicacoes/plano-decenal-de-expansao-de-energia-2031 | The Ten-year Energy Expansion Plan (PDE) provides an outlook for the energy sector development pathways. While PDE does not determine Brazil's capacity targets, its modelling study reflects on the effect of current energy policies, projects in the pipeline and latest NDC commitment. | Data taken from the Dashboard on the website "PDE 2031 Consolidation Panel".
2030 | Hydro | generation_twh | 506.89 | National strategy or plans (approved) | The Ten-Year Energy Expansion Plan, PDE 2031 | Ministry of Mines and Energy (MME | 2022-09-05 | https://www.epe.gov.br/pt/publicacoes-dados-abertos/publicacoes/plano-decenal-de-expansao-de-energia-2031 | The Ten-year Energy Expansion Plan (PDE) provides an outlook for the energy sector development pathways. While PDE does not determine Brazil's capacity targets, its modelling study reflects on the effect of current energy policies, projects in the pipeline and latest NDC commitment. | Data taken from the Dashboard on the website "PDE 2031 Consolidation Panel".
2030 | Nuclear | generation_twh | 25.05 | National strategy or plans (approved) | The Ten-Year Energy Expansion Plan, PDE 2031 | Ministry of Mines and Energy (MME | 2022-09-05 | https://www.epe.gov.br/pt/publicacoes-dados-abertos/publicacoes/plano-decenal-de-expansao-de-energia-2031 | The Ten-year Energy Expansion Plan (PDE) provides an outlook for the energy sector development pathways. While PDE does not determine Brazil's capacity targets, its modelling study reflects on the effect of current energy policies, projects in the pipeline and latest NDC commitment. | Data taken from the Dashboard on the website "PDE 2031 Consolidation Panel".
2030 | Other Fossil | generation_twh | 23.32 | National strategy or plans (approved) | The Ten-Year Energy Expansion Plan, PDE 2031 | Ministry of Mines and Energy (MME | 2022-09-05 | https://www.epe.gov.br/pt/publicacoes-dados-abertos/publicacoes/plano-decenal-de-expansao-de-energia-2031 | The Ten-year Energy Expansion Plan (PDE) provides an outlook for the energy sector development pathways. While PDE does not determine Brazil's capacity targets, its modelling study reflects on the effect of current energy policies, projects in the pipeline and latest NDC commitment. | Data taken from the Dashboard on the website "PDE 2031 Consolidation Panel".
2030 | Other Renewables | generation_twh | 33.6 | National strategy or plans (approved) | The Ten-Year Energy Expansion Plan, PDE 2031 | Ministry of Mines and Energy (MME | 2022-09-05 | https://www.epe.gov.br/pt/publicacoes-dados-abertos/publicacoes/plano-decenal-de-expansao-de-energia-2031 | The Ten-year Energy Expansion Plan (PDE) provides an outlook for the energy sector development pathways. While PDE does not determine Brazil's capacity targets, its modelling study reflects on the effect of current energy policies, projects in the pipeline and latest NDC commitment. | Data taken from the Dashboard on the website "PDE 2031 Consolidation Panel".
2030 | Solar | generation_twh | 59.54 | National strategy or plans (approved) | The Ten-Year Energy Expansion Plan, PDE 2031 | Ministry of Mines and Energy (MME | 2022-09-05 | https://www.epe.gov.br/pt/publicacoes-dados-abertos/publicacoes/plano-decenal-de-expansao-de-energia-2031 | The Ten-year Energy Expansion Plan (PDE) provides an outlook for the energy sector development pathways. While PDE does not determine Brazil's capacity targets, its modelling study reflects on the effect of current energy policies, projects in the pipeline and latest NDC commitment. | Data taken from the Dashboard on the website "PDE 2031 Consolidation Panel".
2030 | Wind | generation_twh | 107.78 | National strategy or plans (approved) | The Ten-Year Energy Expansion Plan, PDE 2031 | Ministry of Mines and Energy (MME | 2022-09-05 | https://www.epe.gov.br/pt/publicacoes-dados-abertos/publicacoes/plano-decenal-de-expansao-de-energia-2031 | The Ten-year Energy Expansion Plan (PDE) provides an outlook for the energy sector development pathways. While PDE does not determine Brazil's capacity targets, its modelling study reflects on the effect of current energy policies, projects in the pipeline and latest NDC commitment. | Data taken from the Dashboard on the website "PDE 2031 Consolidation Panel".
2030 | Bioenergy | share_of_generation_pct | 7.08 | National strategy or plans (approved) | The Ten-Year Energy Expansion Plan, PDE 2031 | Ministry of Mines and Energy (MME | 2022-09-05 | https://www.epe.gov.br/pt/publicacoes-dados-abertos/publicacoes/plano-decenal-de-expansao-de-energia-2031 | The Ten-year Energy Expansion Plan (PDE) provides an outlook for the energy sector development pathways. While PDE does not determine Brazil's capacity targets, its modelling study reflects on the effect of current energy policies, projects in the pipeline and latest NDC commitment. | Data taken from the Dashboard on the website "PDE 2031 Consolidation Panel".
2030 | Coal | share_of_generation_pct | 0.69 | National strategy or plans (approved) | The Ten-Year Energy Expansion Plan, PDE 2031 | Ministry of Mines and Energy (MME | 2022-09-05 | https://www.epe.gov.br/pt/publicacoes-dados-abertos/publicacoes/plano-decenal-de-expansao-de-energia-2031 | The Ten-year Energy Expansion Plan (PDE) provides an outlook for the energy sector development pathways. While PDE does not determine Brazil's capacity targets, its modelling study reflects on the effect of current energy policies, projects in the pipeline and latest NDC commitment. | Data taken from the Dashboard on the website "PDE 2031 Consolidation Panel".
2030 | Gas | share_of_generation_pct | 9.77 | National strategy or plans (approved) | The Ten-Year Energy Expansion Plan, PDE 2031 | Ministry of Mines and Energy (MME | 2022-09-05 | https://www.epe.gov.br/pt/publicacoes-dados-abertos/publicacoes/plano-decenal-de-expansao-de-energia-2031 | The Ten-year Energy Expansion Plan (PDE) provides an outlook for the energy sector development pathways. While PDE does not determine Brazil's capacity targets, its modelling study reflects on the effect of current energy policies, projects in the pipeline and latest NDC commitment. | Data taken from the Dashboard on the website "PDE 2031 Consolidation Panel".
2030 | Hydro | share_of_generation_pct | 55.28 | National strategy or plans (approved) | The Ten-Year Energy Expansion Plan, PDE 2031 | Ministry of Mines and Energy (MME | 2022-09-05 | https://www.epe.gov.br/pt/publicacoes-dados-abertos/publicacoes/plano-decenal-de-expansao-de-energia-2031 | The Ten-year Energy Expansion Plan (PDE) provides an outlook for the energy sector development pathways. While PDE does not determine Brazil's capacity targets, its modelling study reflects on the effect of current energy policies, projects in the pipeline and latest NDC commitment. | Data taken from the Dashboard on the website "PDE 2031 Consolidation Panel".
2030 | Nuclear | share_of_generation_pct | 2.73 | National strategy or plans (approved) | The Ten-Year Energy Expansion Plan, PDE 2031 | Ministry of Mines and Energy (MME | 2022-09-05 | https://www.epe.gov.br/pt/publicacoes-dados-abertos/publicacoes/plano-decenal-de-expansao-de-energia-2031 | The Ten-year Energy Expansion Plan (PDE) provides an outlook for the energy sector development pathways. While PDE does not determine Brazil's capacity targets, its modelling study reflects on the effect of current energy policies, projects in the pipeline and latest NDC commitment. | Data taken from the Dashboard on the website "PDE 2031 Consolidation Panel".
2030 | Other Fossil | share_of_generation_pct | 2.54 | National strategy or plans (approved) | The Ten-Year Energy Expansion Plan, PDE 2031 | Ministry of Mines and Energy (MME | 2022-09-05 | https://www.epe.gov.br/pt/publicacoes-dados-abertos/publicacoes/plano-decenal-de-expansao-de-energia-2031 | The Ten-year Energy Expansion Plan (PDE) provides an outlook for the energy sector development pathways. While PDE does not determine Brazil's capacity targets, its modelling study reflects on the effect of current energy policies, projects in the pipeline and latest NDC commitment. | Data taken from the Dashboard on the website "PDE 2031 Consolidation Panel".
2030 | Other Renewables | share_of_generation_pct | 3.66 | National strategy or plans (approved) | The Ten-Year Energy Expansion Plan, PDE 2031 | Ministry of Mines and Energy (MME | 2022-09-05 | https://www.epe.gov.br/pt/publicacoes-dados-abertos/publicacoes/plano-decenal-de-expansao-de-energia-2031 | The Ten-year Energy Expansion Plan (PDE) provides an outlook for the energy sector development pathways. While PDE does not determine Brazil's capacity targets, its modelling study reflects on the effect of current energy policies, projects in the pipeline and latest NDC commitment. | Data taken from the Dashboard on the website "PDE 2031 Consolidation Panel".
2030 | Solar | share_of_generation_pct | 6.49 | National strategy or plans (approved) | The Ten-Year Energy Expansion Plan, PDE 2031 | Ministry of Mines and Energy (MME | 2022-09-05 | https://www.epe.gov.br/pt/publicacoes-dados-abertos/publicacoes/plano-decenal-de-expansao-de-energia-2031 | The Ten-year Energy Expansion Plan (PDE) provides an outlook for the energy sector development pathways. While PDE does not determine Brazil's capacity targets, its modelling study reflects on the effect of current energy policies, projects in the pipeline and latest NDC commitment. | Data taken from the Dashboard on the website "PDE 2031 Consolidation Panel".
2030 | Wind | share_of_generation_pct | 11.75 | National strategy or plans (approved) | The Ten-Year Energy Expansion Plan, PDE 2031 | Ministry of Mines and Energy (MME | 2022-09-05 | https://www.epe.gov.br/pt/publicacoes-dados-abertos/publicacoes/plano-decenal-de-expansao-de-energia-2031 | The Ten-year Energy Expansion Plan (PDE) provides an outlook for the energy sector development pathways. While PDE does not determine Brazil's capacity targets, its modelling study reflects on the effect of current energy policies, projects in the pipeline and latest NDC commitment. | Data taken from the Dashboard on the website "PDE 2031 Consolidation Panel".

## buildrates
BUILD RATE ASSUMPTIONS
| iso | Solar Low | Solar High | Wind Low | Wind High | Hydro Low | Hydro High | Nuclear Low | Nuclear High
| BRA | 25 | 50 | 15 | 25 | 3 | 5 | 1 | 3
~UC_Sets: R_E: AllRegions
~UC_T: uc_rhsrt
* | uc_n | pset_ci | uc_attr | uc_ncap | 2025 | 2040 | 0
solar | uce_buildrate_solar | solar | ncap,buildup | 1 | 25 | 50 | 4
wind | uce_buildrate_wind | wind* | ncap,buildup | 1 | 15 | 25 | 4
hydro | uce_buildrate_hydro | hydro | ncap,buildup | 1 | 3 | 5 | 4
nuclear | uce_buildrate_nuclear | nuclear | ncap,buildup | 1 | 1 | 3 | 4

## historical_data_long
model_fuel | Year | Unit | Value
bioenergy | 2000 | TWh | 7.86
coal | 2000 | TWh | 10.93
gas | 2000 | TWh | 4.07
hydro | 2000 | TWh | 304.4
nuclear | 2000 | TWh | 6.05
oil | 2000 | TWh | 15.62
bioenergy | 2001 | TWh | 9.02
coal | 2001 | TWh | 11.08
gas | 2001 | TWh | 9.92
hydro | 2001 | TWh | 267.88
nuclear | 2001 | TWh | 14.28
oil | 2001 | TWh | 16.34
bioenergy | 2002 | TWh | 10.27
coal | 2002 | TWh | 9.12
gas | 2002 | TWh | 12.41
hydro | 2002 | TWh | 286.09
nuclear | 2002 | TWh | 13.84
oil | 2002 | TWh | 13.93
bioenergy | 2003 | TWh | 11.94
coal | 2003 | TWh | 9.01
gas | 2003 | TWh | 13.11
hydro | 2003 | TWh | 305.62
nuclear | 2003 | TWh | 13.36
oil | 2003 | TWh | 11.29
bioenergy | 2004 | TWh | 12.52
coal | 2004 | TWh | 10.37
gas | 2004 | TWh | 19.26
hydro | 2004 | TWh | 320.8
nuclear | 2004 | TWh | 11.61
oil | 2004 | TWh | 12.87
bioenergy | 2005 | TWh | 13.64
coal | 2005 | TWh | 10.68
gas | 2005 | TWh | 18.81
hydro | 2005 | TWh | 337.46
nuclear | 2005 | TWh | 9.85
oil | 2005 | TWh | 12.54
bioenergy | 2006 | TWh | 14.85
coal | 2006 | TWh | 10.47
gas | 2006 | TWh | 18.26
hydro | 2006 | TWh | 348.8
nuclear | 2006 | TWh | 13.75
oil | 2006 | TWh | 13.08
bioenergy | 2007 | TWh | 18.06
coal | 2007 | TWh | 10.08
gas | 2007 | TWh | 15.5
hydro | 2007 | TWh | 374.02
nuclear | 2007 | TWh | 12.35
oil | 2007 | TWh | 14.48
bioenergy | 2008 | TWh | 19.79
coal | 2008 | TWh | 11.96
gas | 2008 | TWh | 28.78
hydro | 2008 | TWh | 369.56
nuclear | 2008 | TWh | 13.97
oil | 2008 | TWh | 17.94
bioenergy | 2009 | TWh | 22.88
coal | 2009 | TWh | 9.97
gas | 2009 | TWh | 13.33
hydro | 2009 | TWh | 390.99
nuclear | 2009 | TWh | 12.96
oil | 2009 | TWh | 14.8
bioenergy | 2010 | TWh | 31.94
coal | 2010 | TWh | 11.29
gas | 2010 | TWh | 36.48
hydro | 2010 | TWh | 403.29
nuclear | 2010 | TWh | 14.52
oil | 2010 | TWh | 16.1
bioenergy | 2011 | TWh | 32.63
coal | 2011 | TWh | 12.6
gas | 2011 | TWh | 25.1
hydro | 2011 | TWh | 428.33
nuclear | 2011 | TWh | 15.66
oil | 2011 | TWh | 14.74
bioenergy | 2012 | TWh | 35.77
coal | 2012 | TWh | 14.47
gas | 2012 | TWh | 46.76
hydro | 2012 | TWh | 415.34
nuclear | 2012 | TWh | 16.04
oil | 2012 | TWh | 19.07
bioenergy | 2013 | TWh | 40.97
coal | 2013 | TWh | 21.97
gas | 2013 | TWh | 69
hydro | 2013 | TWh | 390.99
nuclear | 2013 | TWh | 15.45
oil | 2013 | TWh | 25.87
bioenergy | 2014 | TWh | 47.08
coal | 2014 | TWh | 26.9
gas | 2014 | TWh | 81.07
hydro | 2014 | TWh | 373.44
nuclear | 2014 | TWh | 15.38
oil | 2014 | TWh | 34.45
bioenergy | 2015 | TWh | 49.88
coal | 2015 | TWh | 26.98
gas | 2015 | TWh | 79.49
hydro | 2015 | TWh | 359.74
nuclear | 2015 | TWh | 14.73
oil | 2015 | TWh | 28.71
bioenergy | 2016 | TWh | 51.33
coal | 2016 | TWh | 25.67
gas | 2016 | TWh | 56.48
hydro | 2016 | TWh | 380.91
nuclear | 2016 | TWh | 15.86
oil | 2016 | TWh | 15.06
bioenergy | 2017 | TWh | 52.91
coal | 2017 | TWh | 22.85
gas | 2017 | TWh | 65.59
hydro | 2017 | TWh | 370.91
nuclear | 2017 | TWh | 15.74
oil | 2017 | TWh | 18.12
bioenergy | 2018 | TWh | 54.38
coal | 2018 | TWh | 20.8
gas | 2018 | TWh | 54.62
hydro | 2018 | TWh | 388.97
nuclear | 2018 | TWh | 15.67
oil | 2018 | TWh | 15.01
bioenergy | 2019 | TWh | 54.92
coal | 2019 | TWh | 21.68
gas | 2019 | TWh | 65.96
hydro | 2019 | TWh | 397.88
nuclear | 2019 | TWh | 16.13
oil | 2019 | TWh | 14.12
bioenergy | 2020 | TWh | 58.74
coal | 2020 | TWh | 17.75
gas | 2020 | TWh | 59.48
hydro | 2020 | TWh | 396.38
nuclear | 2020 | TWh | 14.05
oil | 2020 | TWh | 14.56
bioenergy | 2021 | TWh | 55.72
coal | 2021 | TWh | 24.24
gas | 2021 | TWh | 86.96
hydro | 2021 | TWh | 362.82
nuclear | 2021 | TWh | 14.7
oil | 2021 | TWh | 22.63
bioenergy | 2022 | TWh | 55.03
coal | 2022 | TWh | 14.2
gas | 2022 | TWh | 42.11
hydro | 2022 | TWh | 427.11
nuclear | 2022 | TWh | 14.56
oil | 2022 | TWh | 12.4
bioenergy | 2023 | TWh | 55.83
coal | 2023 | TWh | 14.17
gas | 2023 | TWh | 37.71
hydro | 2023 | TWh | 428.65
nuclear | 2023 | TWh | 14.51
oil | 2023 | TWh | 12.13
bioenergy | 2000 | GW | 2.66
coal | 2000 | GW | 1.37
gas | 2000 | GW | 4.9
hydro | 2000 | GW | 61.06
nuclear | 2000 | GW | 1.97
oil | 2000 | GW | 2.09
bioenergy | 2001 | GW | 2.66
coal | 2001 | GW | 1.37
gas | 2001 | GW | 4.81
hydro | 2001 | GW | 62.41
nuclear | 2001 | GW | 1.97
oil | 2001 | GW | 2.05
bioenergy | 2002 | GW | 2.67
coal | 2002 | GW | 1.37
gas | 2002 | GW | 6.91
hydro | 2002 | GW | 64.47
nuclear | 2002 | GW | 2.01
oil | 2002 | GW | 3.04
bioenergy | 2003 | GW | 2.7
coal | 2003 | GW | 1.37
gas | 2003 | GW | 8.45
hydro | 2003 | GW | 67.7
nuclear | 2003 | GW | 2.01
oil | 2003 | GW | 3.71
bioenergy | 2004 | GW | 3.12
coal | 2004 | GW | 1.37
gas | 2004 | GW | 11.76
hydro | 2004 | GW | 69.09
nuclear | 2004 | GW | 2.01
oil | 2004 | GW | 3.48
bioenergy | 2005 | GW | 3.34
coal | 2005 | GW | 1.37
gas | 2005 | GW | 11.69
hydro | 2005 | GW | 71.06
nuclear | 2005 | GW | 2.01
oil | 2005 | GW | 3.57
bioenergy | 2006 | GW | 3.7
coal | 2006 | GW | 1.37
gas | 2006 | GW | 11.74
hydro | 2006 | GW | 73.68
nuclear | 2006 | GW | 2.01
oil | 2006 | GW | 3.78
bioenergy | 2007 | GW | 4.1
coal | 2007 | GW | 1.37
gas | 2007 | GW | 11.94
hydro | 2007 | GW | 76.87
nuclear | 2007 | GW | 2.01
oil | 2007 | GW | 3.89
bioenergy | 2008 | GW | 5.05
coal | 2008 | GW | 1.37
gas | 2008 | GW | 12.52
hydro | 2008 | GW | 77.54
nuclear | 2008 | GW | 2.01
oil | 2008 | GW | 4.12
bioenergy | 2009 | GW | 5.72
coal | 2009 | GW | 1.45
gas | 2009 | GW | 11.69
hydro | 2009 | GW | 78.61
nuclear | 2009 | GW | 2.01
oil | 2009 | GW | 4.67
bioenergy | 2010 | GW | 7.93
coal | 2010 | GW | 1.91
gas | 2010 | GW | 13.33
hydro | 2010 | GW | 80.7
nuclear | 2010 | GW | 2.01
oil | 2010 | GW | 7.01
bioenergy | 2011 | GW | 9.03
coal | 2011 | GW | 1.91
gas | 2011 | GW | 12.74
hydro | 2011 | GW | 82.46
nuclear | 2011 | GW | 1.99
oil | 2011 | GW | 7.73
bioenergy | 2012 | GW | 9.92
coal | 2012 | GW | 2.26
gas | 2012 | GW | 12.42
hydro | 2012 | GW | 84.29
nuclear | 2012 | GW | 1.99
oil | 2012 | GW | 7.95
bioenergy | 2013 | GW | 11.6
coal | 2013 | GW | 3.35
gas | 2013 | GW | 13.21
hydro | 2013 | GW | 86.02
nuclear | 2013 | GW | 1.99
oil | 2013 | GW | 8.53
bioenergy | 2014 | GW | 12.34
coal | 2014 | GW | 3.35
gas | 2014 | GW | 13.72
hydro | 2014 | GW | 89.19
nuclear | 2014 | GW | 1.99
oil | 2014 | GW | 8.59
bioenergy | 2015 | GW | 13.31
coal | 2015 | GW | 3.35
gas | 2015 | GW | 13.8
hydro | 2015 | GW | 91.65
nuclear | 2015 | GW | 1.99
oil | 2015 | GW | 9.15
bioenergy | 2016 | GW | 14.18
coal | 2016 | GW | 3.28
gas | 2016 | GW | 14.19
hydro | 2016 | GW | 96.93
nuclear | 2016 | GW | 1.99
oil | 2016 | GW | 9.28
bioenergy | 2017 | GW | 14.57
coal | 2017 | GW | 2.83
gas | 2017 | GW | 13.02
hydro | 2017 | GW | 100.34
nuclear | 2017 | GW | 1.99
oil | 2017 | GW | 10.57
bioenergy | 2018 | GW | 14.82
coal | 2018 | GW | 2.83
gas | 2018 | GW | 13.37
hydro | 2018 | GW | 104.5
nuclear | 2018 | GW | 1.99
oil | 2018 | GW | 9.03
bioenergy | 2019 | GW | 15.35
coal | 2019 | GW | 3.18
gas | 2019 | GW | 14.14
hydro | 2019 | GW | 109.16
nuclear | 2019 | GW | 1.99
oil | 2019 | GW | 9.29
bioenergy | 2020 | GW | 15.68
coal | 2020 | GW | 3.18
gas | 2020 | GW | 15.7
hydro | 2020 | GW | 109.35
nuclear | 2020 | GW | 1.99
oil | 2020 | GW | 9.56
bioenergy | 2021 | GW | 16.33
coal | 2021 | GW | 3.18
gas | 2021 | GW | 17.1
hydro | 2021 | GW | 109.46
nuclear | 2021 | GW | 1.99
oil | 2021 | GW | 9.57
bioenergy | 2022 | GW | 17.19
coal | 2022 | GW | 3.18
gas | 2022 | GW | 18.25
hydro | 2022 | GW | 109.8
nuclear | 2022 | GW | 1.99
oil | 2022 | GW | 8.87
bioenergy | 2023 | GW | 17.56
coal | 2023 | GW | 3.18
gas | 2023 | GW | 18.57
hydro | 2023 | GW | 109.9
nuclear | 2023 | GW | 1.99
oil | 2023 | GW | 8.34
bioenergy | 2000 | mtCO2 | 1.7
coal | 2000 | mtCO2 | 9.53
gas | 2000 | mtCO2 | 2.44
hydro | 2000 | mtCO2 | 7.23
nuclear | 2000 | mtCO2 | 0.03
oil | 2000 | mtCO2 | 10.28
solar | 2000 | mtCO2 | 0
windon | 2000 | mtCO2 | 0
bioenergy | 2001 | mtCO2 | 1.95
coal | 2001 | mtCO2 | 9.66
gas | 2001 | mtCO2 | 5.95
hydro | 2001 | mtCO2 | 6.36
nuclear | 2001 | mtCO2 | 0.07
oil | 2001 | mtCO2 | 10.75
solar | 2001 | mtCO2 | 0
windon | 2001 | mtCO2 | 0
bioenergy | 2002 | mtCO2 | 2.22
coal | 2002 | mtCO2 | 7.95
gas | 2002 | mtCO2 | 7.44
hydro | 2002 | mtCO2 | 6.8
nuclear | 2002 | mtCO2 | 0.06
oil | 2002 | mtCO2 | 9.17
solar | 2002 | mtCO2 | 0
windon | 2002 | mtCO2 | 0
bioenergy | 2003 | mtCO2 | 2.58
coal | 2003 | mtCO2 | 7.85
gas | 2003 | mtCO2 | 7.86
hydro | 2003 | mtCO2 | 7.26
nuclear | 2003 | mtCO2 | 0.06
oil | 2003 | mtCO2 | 7.43
solar | 2003 | mtCO2 | 0
windon | 2003 | mtCO2 | 0
bioenergy | 2004 | mtCO2 | 2.71
coal | 2004 | mtCO2 | 9.04
gas | 2004 | mtCO2 | 11.55
hydro | 2004 | mtCO2 | 7.62
nuclear | 2004 | mtCO2 | 0.05
oil | 2004 | mtCO2 | 8.47
solar | 2004 | mtCO2 | 0
windon | 2004 | mtCO2 | 0
bioenergy | 2005 | mtCO2 | 2.95
coal | 2005 | mtCO2 | 9.31
gas | 2005 | mtCO2 | 11.28
hydro | 2005 | mtCO2 | 8.02
nuclear | 2005 | mtCO2 | 0.05
oil | 2005 | mtCO2 | 8.25
solar | 2005 | mtCO2 | 0
windon | 2005 | mtCO2 | 0
bioenergy | 2006 | mtCO2 | 3.21
coal | 2006 | mtCO2 | 9.13
gas | 2006 | mtCO2 | 10.95
hydro | 2006 | mtCO2 | 8.29
nuclear | 2006 | mtCO2 | 0.06
oil | 2006 | mtCO2 | 8.61
solar | 2006 | mtCO2 | 0
windon | 2006 | mtCO2 | 0
bioenergy | 2007 | mtCO2 | 3.9
coal | 2007 | mtCO2 | 8.79
gas | 2007 | mtCO2 | 9.29
hydro | 2007 | mtCO2 | 8.89
nuclear | 2007 | mtCO2 | 0.06
oil | 2007 | mtCO2 | 9.53
solar | 2007 | mtCO2 | 0
windon | 2007 | mtCO2 | 0.01
bioenergy | 2008 | mtCO2 | 4.28
coal | 2008 | mtCO2 | 10.43
gas | 2008 | mtCO2 | 17.26
hydro | 2008 | mtCO2 | 8.78
nuclear | 2008 | mtCO2 | 0.07
oil | 2008 | mtCO2 | 11.8
solar | 2008 | mtCO2 | 0
windon | 2008 | mtCO2 | 0.01
bioenergy | 2009 | mtCO2 | 4.95
coal | 2009 | mtCO2 | 8.69
gas | 2009 | mtCO2 | 7.99
hydro | 2009 | mtCO2 | 9.29
nuclear | 2009 | mtCO2 | 0.06
oil | 2009 | mtCO2 | 9.74
solar | 2009 | mtCO2 | 0
windon | 2009 | mtCO2 | 0.01
bioenergy | 2010 | mtCO2 | 6.91
coal | 2010 | mtCO2 | 9.84
gas | 2010 | mtCO2 | 21.87
hydro | 2010 | mtCO2 | 9.58
nuclear | 2010 | mtCO2 | 0.07
oil | 2010 | mtCO2 | 10.59
solar | 2010 | mtCO2 | 0
windon | 2010 | mtCO2 | 0.02
bioenergy | 2011 | mtCO2 | 7.05
coal | 2011 | mtCO2 | 10.98
gas | 2011 | mtCO2 | 15.05
hydro | 2011 | mtCO2 | 10.18
nuclear | 2011 | mtCO2 | 0.07
oil | 2011 | mtCO2 | 9.7
solar | 2011 | mtCO2 | 0
windon | 2011 | mtCO2 | 0.02
bioenergy | 2012 | mtCO2 | 7.73
coal | 2012 | mtCO2 | 12.61
gas | 2012 | mtCO2 | 28.04
hydro | 2012 | mtCO2 | 9.87
nuclear | 2012 | mtCO2 | 0.07
oil | 2012 | mtCO2 | 12.55
solar | 2012 | mtCO2 | 0
windon | 2012 | mtCO2 | 0.04
bioenergy | 2013 | mtCO2 | 8.86
coal | 2013 | mtCO2 | 19.15
gas | 2013 | mtCO2 | 41.37
hydro | 2013 | mtCO2 | 9.29
nuclear | 2013 | mtCO2 | 0.07
oil | 2013 | mtCO2 | 17.02
solar | 2013 | mtCO2 | 0
windon | 2013 | mtCO2 | 0.05
bioenergy | 2014 | mtCO2 | 10.18
coal | 2014 | mtCO2 | 23.45
gas | 2014 | mtCO2 | 48.61
hydro | 2014 | mtCO2 | 8.87
nuclear | 2014 | mtCO2 | 0.07
oil | 2014 | mtCO2 | 22.67
solar | 2014 | mtCO2 | 0
windon | 2014 | mtCO2 | 0.09
bioenergy | 2015 | mtCO2 | 10.78
coal | 2015 | mtCO2 | 23.52
gas | 2015 | mtCO2 | 47.66
hydro | 2015 | mtCO2 | 8.55
nuclear | 2015 | mtCO2 | 0.07
oil | 2015 | mtCO2 | 18.89
solar | 2015 | mtCO2 | 0
windon | 2015 | mtCO2 | 0.17
bioenergy | 2016 | mtCO2 | 11.1
coal | 2016 | mtCO2 | 22.38
gas | 2016 | mtCO2 | 33.86
hydro | 2016 | mtCO2 | 9.05
nuclear | 2016 | mtCO2 | 0.07
oil | 2016 | mtCO2 | 9.91
solar | 2016 | mtCO2 | 0
windon | 2016 | mtCO2 | 0.26
bioenergy | 2017 | mtCO2 | 11.44
coal | 2017 | mtCO2 | 19.92
gas | 2017 | mtCO2 | 39.33
hydro | 2017 | mtCO2 | 8.81
nuclear | 2017 | mtCO2 | 0.07
oil | 2017 | mtCO2 | 11.92
solar | 2017 | mtCO2 | 0.04
windon | 2017 | mtCO2 | 0.33
bioenergy | 2018 | mtCO2 | 11.76
coal | 2018 | mtCO2 | 18.13
gas | 2018 | mtCO2 | 32.75
hydro | 2018 | mtCO2 | 9.24
nuclear | 2018 | mtCO2 | 0.07
oil | 2018 | mtCO2 | 9.88
solar | 2018 | mtCO2 | 0.16
windon | 2018 | mtCO2 | 0.37
bioenergy | 2019 | mtCO2 | 11.87
coal | 2019 | mtCO2 | 18.9
gas | 2019 | mtCO2 | 39.55
hydro | 2019 | mtCO2 | 9.45
nuclear | 2019 | mtCO2 | 0.08
oil | 2019 | mtCO2 | 9.29
solar | 2019 | mtCO2 | 0.32
windon | 2019 | mtCO2 | 0.43
bioenergy | 2020 | mtCO2 | 12.7
coal | 2020 | mtCO2 | 15.47
gas | 2020 | mtCO2 | 35.66
hydro | 2020 | mtCO2 | 9.42
nuclear | 2020 | mtCO2 | 0.07
oil | 2020 | mtCO2 | 9.58
solar | 2020 | mtCO2 | 0.51
windon | 2020 | mtCO2 | 0.44
bioenergy | 2021 | mtCO2 | 12.05
coal | 2021 | mtCO2 | 21.13
gas | 2021 | mtCO2 | 52.14
hydro | 2021 | mtCO2 | 8.62
nuclear | 2021 | mtCO2 | 0.07
oil | 2021 | mtCO2 | 14.89
solar | 2021 | mtCO2 | 0.8
windon | 2021 | mtCO2 | 0.56
bioenergy | 2022 | mtCO2 | 11.9
coal | 2022 | mtCO2 | 12.38
gas | 2022 | mtCO2 | 25.25
hydro | 2022 | mtCO2 | 10.15
nuclear | 2022 | mtCO2 | 0.07
oil | 2022 | mtCO2 | 8.16
solar | 2022 | mtCO2 | 1.43
windon | 2022 | mtCO2 | 0.63
bioenergy | 2023 | mtCO2 | 12.07
coal | 2023 | mtCO2 | 12.35
gas | 2023 | mtCO2 | 22.61
hydro | 2023 | mtCO2 | 10.18
nuclear | 2023 | mtCO2 | 0.07
oil | 2023 | mtCO2 | 7.98
solar | 2023 | mtCO2 | 2.45
windon | 2023 | mtCO2 | 0.73
solar | 2018 | GW | 2.4646
solar | 2019 | GW | 4.7057
solar | 2020 | GW | 8.4821
solar | 2021 | GW | 14.5106
solar | 2022 | GW | 25.3988
solar | 2023 | GW | 37.9405
solar | 2024 | GW | 53.1131
solar | 2011 | GW | 0.008123
solar | 2012 | GW | 0.009229
solar | 2013 | GW | 0.015618
solar | 2014 | GW | 0.024059
solar | 2015 | GW | 0.049086
solar | 2016 | GW | 0.13585
solar | 2017 | GW | 1.2099
solar | 2004 | GW | 0.002278
solar | 2005 | GW | 0.002278
solar | 2006 | GW | 0.002278
solar | 2007 | GW | 0.002278
solar | 2008 | GW | 0.002299
solar | 2009 | GW | 0.002523
solar | 2010 | GW | 0.002574
solar | 2000 | GW | 0.001561
solar | 2001 | GW | 0.001596
solar | 2002 | GW | 0.001596
solar | 2003 | GW | 0.002276
solar | 2002 | TWh | 5.8e-05
solar | 2003 | TWh | 0.000609
solar | 2004 | TWh | 0.001162
solar | 2005 | TWh | 0.001164
solar | 2006 | TWh | 0.001164
solar | 2007 | TWh | 0.001164
solar | 2008 | TWh | 0.001181
solar | 2009 | TWh | 0.001226
solar | 2010 | TWh | 0.001263
solar | 2011 | TWh | 0.005465
solar | 2012 | TWh | 0.003325
solar | 2013 | TWh | 0.005962
solar | 2014 | TWh | 0.01725
solar | 2015 | TWh | 0.062686
solar | 2016 | TWh | 0.091761
solar | 2017 | TWh | 0.84097
solar | 2018 | TWh | 3.4731
solar | 2019 | TWh | 6.6663
solar | 2020 | TWh | 10.7601
solar | 2021 | TWh | 16.764
solar | 2022 | TWh | 30.1382
solar | 2001 | TWh | 5.8e-05
windon | 2018 | GW | 14.514
windon | 2019 | GW | 15.4566
windon | 2020 | GW | 17.2166
windon | 2021 | GW | 21.0024
windon | 2022 | GW | 24.1957
windon | 2023 | GW | 29.1129
windon | 2024 | GW | 32.9593
windon | 2011 | GW | 1.5269
windon | 2012 | GW | 1.9007
windon | 2013 | GW | 2.2513
windon | 2014 | GW | 5.0295
windon | 2015 | GW | 7.6824
windon | 2016 | GW | 10.3223
windon | 2017 | GW | 12.451
windon | 2004 | GW | 0.024606
windon | 2005 | GW | 0.024606
windon | 2006 | GW | 0.23291
windon | 2007 | GW | 0.24311
windon | 2008 | GW | 0.33893
windon | 2009 | GW | 0.60376
windon | 2010 | GW | 0.93056
windon | 2000 | GW | 0.019206
windon | 2001 | GW | 0.019206
windon | 2002 | GW | 0.019806
windon | 2003 | GW | 0.019806
windon | 2002 | TWh | 0.061
windon | 2003 | TWh | 0.061
windon | 2004 | TWh | 0.061
windon | 2005 | TWh | 0.0929
windon | 2006 | TWh | 0.237
windon | 2007 | TWh | 0.66278
windon | 2008 | TWh | 1.183
windon | 2009 | TWh | 1.238
windon | 2010 | TWh | 2.177
windon | 2011 | TWh | 2.7045
windon | 2012 | TWh | 5.05
windon | 2013 | TWh | 6.5784
windon | 2014 | TWh | 12.2103
windon | 2015 | TWh | 21.6257
windon | 2016 | TWh | 33.4889
windon | 2017 | TWh | 42.3733
windon | 2018 | TWh | 48.4751
windon | 2019 | TWh | 55.9856
windon | 2020 | TWh | 57.0507
windon | 2021 | TWh | 72.286
windon | 2022 | TWh | 81.6316
windon | 2000 | TWh | 0.001
windon | 2001 | TWh | 0.035
Export | 2000 | TWh | 0
Import | 2000 | TWh | 44.3
Export | 2001 | TWh | 0
Import | 2001 | TWh | 37.9
Export | 2002 | TWh | 0
Import | 2002 | TWh | 36.6
Export | 2003 | TWh | 0
Import | 2003 | TWh | 37.2
Export | 2004 | TWh | 0
Import | 2004 | TWh | 37.4
Export | 2005 | TWh | 0.2
Import | 2005 | TWh | 39.2
Export | 2006 | TWh | 0.3
Import | 2006 | TWh | 41.4
Export | 2007 | TWh | 2
Import | 2007 | TWh | 40.9
Export | 2008 | TWh | 0.7
Import | 2008 | TWh | 42.9
Export | 2009 | TWh | 1.1
Import | 2009 | TWh | 40.7
Export | 2010 | TWh | 1.3
Import | 2010 | TWh | 35.9
Export | 2011 | TWh | 2.5
Import | 2011 | TWh | 38.4
Export | 2012 | TWh | 0.5
Import | 2012 | TWh | 40.7
Export | 2013 | TWh | 0
Import | 2013 | TWh | 40.3
Export | 2014 | TWh | 0
Import | 2014 | TWh | 33.8
Export | 2015 | TWh | 0.2
Import | 2015 | TWh | 34.6
Export | 2016 | TWh | 0.5
Import | 2016 | TWh | 41.3
Export | 2017 | TWh | 0.2
Import | 2017 | TWh | 36.5
Export | 2018 | TWh | 0
Import | 2018 | TWh | 35
Export | 2019 | TWh | 0.2
Import | 2019 | TWh | 25.2
Export | 2020 | TWh | 0.4
Import | 2020 | TWh | 25.1
Export | 2021 | TWh | 0
Import | 2021 | TWh | 23.1
Export | 2022 | TWh | 5
Import | 2022 | TWh | 17.9
Export | 2023 | TWh | 7.2
Import | 2023 | TWh | 22.3