## additional_hydro_pot
~fi_t | [6 empty] | ~fi_process
process | Comm-IN | Comm-OUT | CAP_BND | INVCOST~USD21 | INVCOST~USD21_ALT | AFA | Sets | process | description | TAct | TCap | timeslicelevel
EN_Hydro_Chacoro | hydro | e_w287374167-500 | 3.3 | 3000 | 268.3845 | 0.55 | ELE | EN_Hydro_Chacoro | Medium-scale hydropower facility on Tapajós in Tapajós. Amazon tributary with significant untapped potential in remote areas Status: suspended | TWh | GW | DAYNITE
EN_Hydro_UpXinguCmplx | hydro | e_BR357-500 | 8 | 3500 | 286.1328 | 0.48 | ELE | EN_Hydro_UpXinguCmplx | Major hydropower development on Xingu in Xingu. Eastern Amazon tributary with indigenous territory considerations Status: inventory | TWh | GW | DAYNITE
EN_Hydro_TrombeasCasc | hydro | e_BR24-500 | 4 | 3200 | 126.5598 | 0.52 | ELE | EN_Hydro_TrombeasCasc | Medium-scale hydropower facility on Trombetas in Trombetas. River system with hydropower development potential Status: inventory | TWh | GW | DAYNITE
EN_Hydro_AraguaiaBDev | hydro | e_BR184-500 | 6 | 2800 | 83.0751 | 0.45 | ELE | EN_Hydro_AraguaiaBDev | Major hydropower development on Araguaia-Tocantins. Status: studies | TWh | GW | DAYNITE
EN_Hydro_TelesPresUpB | hydro | e_BR347-500 | 5 | 3000 | 33.5526 | 0.5 | ELE | EN_Hydro_TelesPresUpB | Major hydropower development on Teles Pires in Teles Pires. River system with hydropower development potential Status: inventory | TWh | GW | DAYNITE
EN_Hydro_SmallHtfolio | hydro | e_w306104018-500 | 12 | 2500 | 204.3516 | 0.4 | ELE | EN_Hydro_SmallHtfolio | Large-scale hydropower project on Various in Various. River system with hydropower development potential Status: continuous | TWh | GW | DAYNITE
EN_Hydro_MadeiraUpB | hydro | e_w284868411-230 | 6 | 4000 | 98.4913 | 0.58 | ELE | EN_Hydro_MadeiraUpB | Major hydropower development on Madeira in Madeira. Major Amazon tributary with existing cascade development Status: binational | TWh | GW | DAYNITE
EN_Hydro_AtlantrestRs | hydro | e_BR669-500 | 8 | 2200 | 77.2392 | 0.42 | ELE | EN_Hydro_AtlantrestRs | Major hydropower development on Various SE Brazil in Various SE Brazil. Tropical river system with seasonal flow patterns Status: inventory | TWh | GW | DAYNITE

## ccs_retrofits
~fi_t | [10 empty] | ~fi_process
process | comm-in | comm-out | efficiency | ncap_cost | ncap_fom | act_cost | AF | other_indexes | prc_refit | ncap_tlife | set | process | description | capacity_unit | activity_unit | timeslicelevel | vintage
ep_coal_CFB_G100000107746_ccs-rf | coal | e_w626452961-500 | 0.17784 | 2757 | 39.2 | 3.35 | 0.6308 | ep_coal_CFB_G100000107746 | 1 | 20 | ele | ep_coal_CFB_G100000107746_ccs-rf | ccs retrofit of -- Pampa Sul power station_Unit 1 -- operating | GW | TWh | daynite | no
ep_coal__ember_ccs-rf | coal | ELC | 0.10069 | 3583 | 49 | 4.59 | 0.5605 | ep_coal__ember | 1 | 20 | ele | ep_coal__ember_ccs-rf | ccs retrofit of -- Aggregated Plant -- operating | GW | TWh | daynite | no
ep_coal_subcritical_G100000100611_ccs-rf | coal | e_BR20-500 | 0.13219 | 3144 | 43.8 | 3.94 | 0.59565 | ep_coal_subcritical_G100000100611 | 1 | 20 | ele | ep_coal_subcritical_G100000100611_ccs-rf | ccs retrofit of -- Barcarena Alunorte power station_Unit 2 -- operating | GW | TWh | daynite | no
ep_coal_subcritical_G100000100612_ccs-rf | coal | e_BR20-500 | 0.13219 | 3144 | 43.8 | 3.94 | 0.59565 | ep_coal_subcritical_G100000100612 | 1 | 20 | ele | ep_coal_subcritical_G100000100612_ccs-rf | ccs retrofit of -- Barcarena Alunorte power station_Unit 3 -- operating | GW | TWh | daynite | no
ep_coal_subcritical_G100000105355_ccs-rf | coal | e_BR886-500 | 0.084634 | 3583 | 49 | 4.59 | 0.5605 | ep_coal_subcritical_G100000105355 | 1 | 20 | ele | ep_coal_subcritical_G100000105355_ccs-rf | ccs retrofit of -- Jorge Lacerda power station_Unit 1 -- operating | GW | TWh | daynite | no
ep_coal_subcritical_G100000105356_ccs-rf | coal | e_BR886-500 | 0.084634 | 3583 | 49 | 4.59 | 0.5605 | ep_coal_subcritical_G100000105356 | 1 | 20 | ele | ep_coal_subcritical_G100000105356_ccs-rf | ccs retrofit of -- Jorge Lacerda power station_Unit 2 -- operating | GW | TWh | daynite | no
ep_coal_subcritical_G100000105357_ccs-rf | coal | e_BR886-500 | 0.093389 | 3583 | 49 | 4.59 | 0.5605 | ep_coal_subcritical_G100000105357 | 1 | 20 | ele | ep_coal_subcritical_G100000105357_ccs-rf | ccs retrofit of -- Jorge Lacerda power station_Unit 3 -- operating | GW | TWh | daynite | no
ep_coal_subcritical_G100000105358_ccs-rf | coal | e_BR886-500 | 0.093389 | 3583 | 49 | 4.59 | 0.5605 | ep_coal_subcritical_G100000105358 | 1 | 20 | ele | ep_coal_subcritical_G100000105358_ccs-rf | ccs retrofit of -- Jorge Lacerda power station_Unit 4 -- operating | GW | TWh | daynite | no
ep_coal_subcritical_G100000105359_ccs-rf | coal | e_BR886-500 | 0.093389 | 3583 | 49 | 4.59 | 0.5605 | ep_coal_subcritical_G100000105359 | 1 | 20 | ele | ep_coal_subcritical_G100000105359_ccs-rf | ccs retrofit of -- Jorge Lacerda power station_Unit 5 -- operating | GW | TWh | daynite | no
ep_coal_subcritical_G100000105360_ccs-rf | coal | e_BR886-500 | 0.1283 | 3144 | 43.8 | 3.94 | 0.59565 | ep_coal_subcritical_G100000105360 | 1 | 20 | ele | ep_coal_subcritical_G100000105360_ccs-rf | ccs retrofit of -- Jorge Lacerda power station_Unit 6 -- operating | GW | TWh | daynite | no
ep_coal_subcritical_G100000105361_ccs-rf | coal | e_BR886-500 | 0.17073 | 2757 | 39.2 | 3.35 | 0.6308 | ep_coal_subcritical_G100000105361 | 1 | 20 | ele | ep_coal_subcritical_G100000105361_ccs-rf | ccs retrofit of -- Jorge Lacerda power station_Unit 7 -- operating | GW | TWh | daynite | no
ep_coal_subcritical_G100000107066_ccs-rf | coal | e_BR37-500 | 0.17073 | 2757 | 39.2 | 3.35 | 0.6308 | ep_coal_subcritical_G100000107066 | 1 | 20 | ele | ep_coal_subcritical_G100000107066_ccs-rf | ccs retrofit of -- Itaqui power station_-- -- operating | GW | TWh | daynite | no
ep_coal_subcritical_G100000108097_ccs-rf | coal | e_BR63-500 | 0.17073 | 2757 | 39.2 | 3.35 | 0.6308 | ep_coal_subcritical_G100000108097 | 1 | 20 | ele | ep_coal_subcritical_G100000108097_ccs-rf | ccs retrofit of -- Porto do Pecém power station_Plant I Unit 1 -- operating | GW | TWh | daynite | no
ep_coal_subcritical_G100000108098_ccs-rf | coal | e_BR63-500 | 0.17073 | 2757 | 39.2 | 3.35 | 0.6308 | ep_coal_subcritical_G100000108098 | 1 | 20 | ele | ep_coal_subcritical_G100000108098_ccs-rf | ccs retrofit of -- Porto do Pecém power station_Plant I Unit 2 -- operating | GW | TWh | daynite | no
ep_coal_subcritical_G100000108099_ccs-rf | coal | e_BR63-500 | 0.17073 | 2757 | 39.2 | 3.35 | 0.6308 | ep_coal_subcritical_G100000108099 | 1 | 20 | ele | ep_coal_subcritical_G100000108099_ccs-rf | ccs retrofit of -- Porto do Pecém power station_Plant II Unit 1 -- operating | GW | TWh | daynite | no
ep_coal_subcritical_G100000108133_ccs-rf | coal | e_w526061686-525 | 0.17073 | 2757 | 39.2 | 3.35 | 0.6308 | ep_coal_subcritical_G100000108133 | 1 | 20 | ele | ep_coal_subcritical_G100000108133_ccs-rf | ccs retrofit of -- Presidente Médici Candiota power station_Presidente Médici-C power station Unit 5 -- operating | GW | TWh | daynite | no
ep_coal_subcritical_G100000108817_ccs-rf | coal | e_BR37-500 | 0.1283 | 3144 | 43.8 | 3.94 | 0.59565 | ep_coal_subcritical_G100000108817 | 1 | 20 | ele | ep_coal_subcritical_G100000108817_ccs-rf | ccs retrofit of -- São Luis Alumar power station_Unit 1 -- operating | GW | TWh | daynite | no
ep_coal_subcritical_G100000108818_ccs-rf | coal | e_BR37-500 | 0.1283 | 3144 | 43.8 | 3.94 | 0.59565 | ep_coal_subcritical_G100000108818 | 1 | 20 | ele | ep_coal_subcritical_G100000108818_ccs-rf | ccs retrofit of -- São Luis Alumar power station_Unit 2 -- operating | GW | TWh | daynite | no
ep_gas_BR125-500__ember_ccs-rf | gas | e_BR125-500 | 0.28983 | 1365 | 34.2 | 3.75 | 0.84455 | ep_gas_BR125-500__ember | 1 | 20 | ele | ep_gas_BR125-500__ember_ccs-rf | ccs retrofit of -- Aggregated Plant - EMBER Gap - BR125-500_Missing Gas Capacity -- operating | GW | TWh | daynite | no
ep_gas_BR148-500__ember_ccs-rf | gas | e_BR148-500 | 0.28983 | 1365 | 34.2 | 3.75 | 0.84455 | ep_gas_BR148-500__ember | 1 | 20 | ele | ep_gas_BR148-500__ember_ccs-rf | ccs retrofit of -- Aggregated Plant - EMBER Gap - BR148-500_Missing Gas Capacity -- operating | GW | TWh | daynite | no
ep_gas_BR20-500__ember_ccs-rf | gas | e_BR20-500 | 0.28983 | 1365 | 34.2 | 3.75 | 0.84455 | ep_gas_BR20-500__ember | 1 | 20 | ele | ep_gas_BR20-500__ember_ccs-rf | ccs retrofit of -- Aggregated Plant - EMBER Gap - BR20-500_Missing Gas Capacity -- operating | GW | TWh | daynite | no
ep_gas_BR258-500__ember_ccs-rf | gas | e_BR258-500 | 0.28983 | 1365 | 34.2 | 3.75 | 0.84455 | ep_gas_BR258-500__ember | 1 | 20 | ele | ep_gas_BR258-500__ember_ccs-rf | ccs retrofit of -- Aggregated Plant - EMBER Gap - BR258-500_Missing Gas Capacity -- operating | GW | TWh | daynite | no
ep_gas_BR273-230__ember_ccs-rf | gas | e_BR273-230 | 0.28983 | 1365 | 34.2 | 3.75 | 0.84455 | ep_gas_BR273-230__ember | 1 | 20 | ele | ep_gas_BR273-230__ember_ccs-rf | ccs retrofit of -- Aggregated Plant - EMBER Gap - BR273-230_Missing Gas Capacity -- operating | GW | TWh | daynite | no
ep_gas_BR340-500__ember_ccs-rf | gas | e_BR340-500 | 0.28983 | 1365 | 34.2 | 3.75 | 0.84455 | ep_gas_BR340-500__ember | 1 | 20 | ele | ep_gas_BR340-500__ember_ccs-rf | ccs retrofit of -- Aggregated Plant - EMBER Gap - BR340-500_Missing Gas Capacity -- operating | GW | TWh | daynite | no
ep_gas_BR37-500__ember_ccs-rf | gas | e_BR37-500 | 0.28983 | 1365 | 34.2 | 3.75 | 0.84455 | ep_gas_BR37-500__ember | 1 | 20 | ele | ep_gas_BR37-500__ember_ccs-rf | ccs retrofit of -- Aggregated Plant - EMBER Gap - BR37-500_Missing Gas Capacity -- operating | GW | TWh | daynite | no
ep_gas_BR400-500__ember_ccs-rf | gas | e_BR400-500 | 0.28983 | 1365 | 34.2 | 3.75 | 0.84455 | ep_gas_BR400-500__ember | 1 | 20 | ele | ep_gas_BR400-500__ember_ccs-rf | ccs retrofit of -- Aggregated Plant - EMBER Gap - BR400-500_Missing Gas Capacity -- operating | GW | TWh | daynite | no
ep_gas_BR579-500__ember_ccs-rf | gas | e_BR579-500 | 0.28983 | 1365 | 34.2 | 3.75 | 0.84455 | ep_gas_BR579-500__ember | 1 | 20 | ele | ep_gas_BR579-500__ember_ccs-rf | ccs retrofit of -- Aggregated Plant - EMBER Gap - BR579-500_Missing Gas Capacity -- operating | GW | TWh | daynite | no
ep_gas_BR583-500__ember_ccs-rf | gas | e_BR583-500 | 0.28983 | 1365 | 34.2 | 3.75 | 0.84455 | ep_gas_BR583-500__ember | 1 | 20 | ele | ep_gas_BR583-500__ember_ccs-rf | ccs retrofit of -- Aggregated Plant - EMBER Gap - BR583-500_Missing Gas Capacity -- operating | GW | TWh | daynite | no
ep_gas_BR610-500__ember_ccs-rf | gas | e_BR610-500 | 0.28983 | 1365 | 34.2 | 3.75 | 0.84455 | ep_gas_BR610-500__ember | 1 | 20 | ele | ep_gas_BR610-500__ember_ccs-rf | ccs retrofit of -- Aggregated Plant - EMBER Gap - BR610-500_Missing Gas Capacity -- operating | GW | TWh | daynite | no
ep_gas_BR613-500__ember_ccs-rf | gas | e_BR613-500 | 0.28983 | 1365 | 34.2 | 3.75 | 0.84455 | ep_gas_BR613-500__ember | 1 | 20 | ele | ep_gas_BR613-500__ember_ccs-rf | ccs retrofit of -- Aggregated Plant - EMBER Gap - BR613-500_Missing Gas Capacity -- operating | GW | TWh | daynite | no
ep_gas_BR627-500__ember_ccs-rf | gas | e_BR627-500 | 0.28983 | 1365 | 34.2 | 3.75 | 0.84455 | ep_gas_BR627-500__ember | 1 | 20 | ele | ep_gas_BR627-500__ember_ccs-rf | ccs retrofit of -- Aggregated Plant - EMBER Gap - BR627-500_Missing Gas Capacity -- operating | GW | TWh | daynite | no
ep_gas_BR63-500__ember_ccs-rf | gas | e_BR63-500 | 0.28983 | 1365 | 34.2 | 3.75 | 0.84455 | ep_gas_BR63-500__ember | 1 | 20 | ele | ep_gas_BR63-500__ember_ccs-rf | ccs retrofit of -- Aggregated Plant - EMBER Gap - BR63-500_Missing Gas Capacity -- operating | GW | TWh | daynite | no
ep_gas_BR644-500__ember_ccs-rf | gas | e_BR644-500 | 0.28983 | 1365 | 34.2 | 3.75 | 0.84455 | ep_gas_BR644-500__ember | 1 | 20 | ele | ep_gas_BR644-500__ember_ccs-rf | ccs retrofit of -- Aggregated Plant - EMBER Gap - BR644-500_Missing Gas Capacity -- operating | GW | TWh | daynite | no
ep_gas_BR652-500__ember_ccs-rf | gas | e_BR652-500 | 0.28983 | 1365 | 34.2 | 3.75 | 0.84455 | ep_gas_BR652-500__ember | 1 | 20 | ele | ep_gas_BR652-500__ember_ccs-rf | ccs retrofit of -- Aggregated Plant - EMBER Gap - BR652-500_Missing Gas Capacity -- operating | GW | TWh | daynite | no
ep_gas_BR679-500__ember_ccs-rf | gas | e_BR679-500 | 0.28983 | 1365 | 34.2 | 3.75 | 0.84455 | ep_gas_BR679-500__ember | 1 | 20 | ele | ep_gas_BR679-500__ember_ccs-rf | ccs retrofit of -- Aggregated Plant - EMBER Gap - BR679-500_Missing Gas Capacity -- operating | GW | TWh | daynite | no
ep_gas_BR683-500__ember_ccs-rf | gas | e_BR683-500 | 0.28983 | 1365 | 34.2 | 3.75 | 0.84455 | ep_gas_BR683-500__ember | 1 | 20 | ele | ep_gas_BR683-500__ember_ccs-rf | ccs retrofit of -- Aggregated Plant - EMBER Gap - BR683-500_Missing Gas Capacity -- operating | GW | TWh | daynite | no
ep_gas_BR691-500__ember_ccs-rf | gas | e_BR691-500 | 0.28983 | 1365 | 34.2 | 3.75 | 0.84455 | ep_gas_BR691-500__ember | 1 | 20 | ele | ep_gas_BR691-500__ember_ccs-rf | ccs retrofit of -- Aggregated Plant - EMBER Gap - BR691-500_Missing Gas Capacity -- operating | GW | TWh | daynite | no
ep_gas_BR703-500__ember_ccs-rf | gas | e_BR703-500 | 0.28983 | 1365 | 34.2 | 3.75 | 0.84455 | ep_gas_BR703-500__ember | 1 | 20 | ele | ep_gas_BR703-500__ember_ccs-rf | ccs retrofit of -- Aggregated Plant - EMBER Gap - BR703-500_Missing Gas Capacity -- operating | GW | TWh | daynite | no
ep_gas_BR758-440__ember_ccs-rf | gas | e_BR758-440 | 0.28983 | 1365 | 34.2 | 3.75 | 0.84455 | ep_gas_BR758-440__ember | 1 | 20 | ele | ep_gas_BR758-440__ember_ccs-rf | ccs retrofit of -- Aggregated Plant - EMBER Gap - BR758-440_Missing Gas Capacity -- operating | GW | TWh | daynite | no
ep_gas_BR764-440__ember_ccs-rf | gas | e_BR764-440 | 0.28983 | 1365 | 34.2 | 3.75 | 0.84455 | ep_gas_BR764-440__ember | 1 | 20 | ele | ep_gas_BR764-440__ember_ccs-rf | ccs retrofit of -- Aggregated Plant - EMBER Gap - BR764-440_Missing Gas Capacity -- operating | GW | TWh | daynite | no
ep_gas_BR886-500__ember_ccs-rf | gas | e_BR886-500 | 0.28983 | 1365 | 34.2 | 3.75 | 0.84455 | ep_gas_BR886-500__ember | 1 | 20 | ele | ep_gas_BR886-500__ember_ccs-rf | ccs retrofit of -- Aggregated Plant - EMBER Gap - BR886-500_Missing Gas Capacity -- operating | GW | TWh | daynite | no
ep_gas_BR949-525__ember_ccs-rf | gas | e_BR949-525 | 0.28983 | 1365 | 34.2 | 3.75 | 0.84455 | ep_gas_BR949-525__ember | 1 | 20 | ele | ep_gas_BR949-525__ember_ccs-rf | ccs retrofit of -- Aggregated Plant - EMBER Gap - BR949-525_Missing Gas Capacity -- operating | GW | TWh | daynite | no
ep_gas_combined_cycle_G100000406744_ccs-rf | gas | e_r9328495-500 | 0.441 | 1365 | 34.2 | 3.75 | 0.84455 | ep_gas_combined_cycle_G100000406744 | 1 | 20 | ele | ep_gas_combined_cycle_G100000406744_ccs-rf | ccs retrofit of -- Uruguaiana power station_1 -- operating | GW | TWh | daynite | no
ep_gas_combined_cycle_G100000406747_ccs-rf | gas | e_BR258-500 | 0.4578 | 1365 | 34.2 | 3.75 | 0.84455 | ep_gas_combined_cycle_G100000406747 | 1 | 20 | ele | ep_gas_combined_cycle_G100000406747_ccs-rf | ccs retrofit of -- Termopernambuco power station_1 -- operating | GW | TWh | daynite | no
ep_gas_combined_cycle_G100000406750_ccs-rf | gas | e_BR273-230 | 0.4578 | 1365 | 34.2 | 3.75 | 0.84455 | ep_gas_combined_cycle_G100000406750 | 1 | 20 | ele | ep_gas_combined_cycle_G100000406750_ccs-rf | ccs retrofit of -- Termo Norte power station_II -- operating | GW | TWh | daynite | no
ep_gas_combined_cycle_G100000406756_ccs-rf | gas | e_BR949-525 | 0.4704 | 1365 | 34.2 | 3.75 | 0.84455 | ep_gas_combined_cycle_G100000406756 | 1 | 20 | ele | ep_gas_combined_cycle_G100000406756_ccs-rf | ccs retrofit of -- Sepé Tiarajú power station_1 -- operating | GW | TWh | daynite | no
ep_gas_combined_cycle_G100000406761_ccs-rf | gas | e_BR691-500 | 0.504 | 1365 | 34.2 | 3.75 | 0.84455 | ep_gas_combined_cycle_G100000406761 | 1 | 20 | ele | ep_gas_combined_cycle_G100000406761_ccs-rf | ccs retrofit of -- Santa Cruz power station (Brazil)_1 -- operating | GW | TWh | daynite | no
ep_gas_combined_cycle_G100000406762_ccs-rf | gas | e_BR400-500 | 0.42 | 1365 | 34.2 | 3.75 | 0.84455 | ep_gas_combined_cycle_G100000406762 | 1 | 20 | ele | ep_gas_combined_cycle_G100000406762_ccs-rf | ccs retrofit of -- Termocamaçari power station_1 -- operating | GW | TWh | daynite | no
ep_gas_combined_cycle_G100000406772_ccs-rf | gas | e_BR340-500 | 0.4872 | 1365 | 34.2 | 3.75 | 0.84455 | ep_gas_combined_cycle_G100000406772 | 1 | 20 | ele | ep_gas_combined_cycle_G100000406772_ccs-rf | ccs retrofit of -- Porto de Sergipe power station_I -- operating | GW | TWh | daynite | no
ep_gas_combined_cycle_G100000406773_ccs-rf | gas | e_BR125-500 | 0.504 | 1365 | 34.2 | 3.75 | 0.84455 | ep_gas_combined_cycle_G100000406773 | 1 | 20 | ele | ep_gas_combined_cycle_G100000406773_ccs-rf | ccs retrofit of -- Parnaiba power station_I-V -- operating | GW | TWh | daynite | no
ep_gas_combined_cycle_G100000406774_ccs-rf | gas | e_BR125-500 | 0.4872 | 1365 | 34.2 | 3.75 | 0.84455 | ep_gas_combined_cycle_G100000406774 | 1 | 20 | ele | ep_gas_combined_cycle_G100000406774_ccs-rf | ccs retrofit of -- Parnaiba power station_II -- operating | GW | TWh | daynite | no
ep_gas_combined_cycle_G100000406779_ccs-rf | gas | e_BR20-500 | 0.504 | 1365 | 34.2 | 3.75 | 0.84455 | ep_gas_combined_cycle_G100000406779 | 1 | 20 | ele | ep_gas_combined_cycle_G100000406779_ccs-rf | ccs retrofit of -- Novo Tempo Barcarena power station_1 -- construction | GW | TWh | daynite | no
ep_gas_combined_cycle_G100000406784_ccs-rf | gas | e_BR652-500 | 0.4578 | 1365 | 34.2 | 3.75 | 0.84455 | ep_gas_combined_cycle_G100000406784 | 1 | 20 | ele | ep_gas_combined_cycle_G100000406784_ccs-rf | ccs retrofit of -- Norte Fluminense power station_1 -- operating | GW | TWh | daynite | no
ep_gas_combined_cycle_G100000406787_ccs-rf | gas | e_w304646981-500 | 0.4872 | 1365 | 34.2 | 3.75 | 0.84455 | ep_gas_combined_cycle_G100000406787 | 1 | 20 | ele | ep_gas_combined_cycle_G100000406787_ccs-rf | ccs retrofit of -- Mauá 3 power station_1 -- operating | GW | TWh | daynite | no
ep_gas_combined_cycle_G100000406788_ccs-rf | gas | e_BR652-500 | 0.504 | 1365 | 34.2 | 3.75 | 0.84455 | ep_gas_combined_cycle_G100000406788 | 1 | 20 | ele | ep_gas_combined_cycle_G100000406788_ccs-rf | ccs retrofit of -- Marlim Azul power station_1 -- operating | GW | TWh | daynite | no
ep_gas_combined_cycle_G100000406789_ccs-rf | gas | e_w302901044-440 | 0.4872 | 1365 | 34.2 | 3.75 | 0.84455 | ep_gas_combined_cycle_G100000406789 | 1 | 20 | ele | ep_gas_combined_cycle_G100000406789_ccs-rf | ccs retrofit of -- Luiz Carlos Prestes power station_1 -- operating | GW | TWh | daynite | no
ep_gas_combined_cycle_G100000406798_ccs-rf | gas | e_w304646981-500 | 0.4872 | 1365 | 34.2 | 3.75 | 0.84455 | ep_gas_combined_cycle_G100000406798 | 1 | 20 | ele | ep_gas_combined_cycle_G100000406798_ccs-rf | ccs retrofit of -- Jaguatirica II power station_1 -- operating | GW | TWh | daynite | no
ep_gas_combined_cycle_G100000406803_ccs-rf | gas | e_BR683-500 | 0.4578 | 1365 | 34.2 | 3.75 | 0.84455 | ep_gas_combined_cycle_G100000406803 | 1 | 20 | ele | ep_gas_combined_cycle_G100000406803_ccs-rf | ccs retrofit of -- Governador Leonel Brizola power station_3 -- operating | GW | TWh | daynite | no
ep_gas_combined_cycle_G100000406804_ccs-rf | gas | e_BR683-500 | 0.4578 | 1365 | 34.2 | 3.75 | 0.84455 | ep_gas_combined_cycle_G100000406804 | 1 | 20 | ele | ep_gas_combined_cycle_G100000406804_ccs-rf | ccs retrofit of -- Governador Leonel Brizola power station_2 -- operating | GW | TWh | daynite | no
ep_gas_combined_cycle_G100000406805_ccs-rf | gas | e_BR683-500 | 0.4578 | 1365 | 34.2 | 3.75 | 0.84455 | ep_gas_combined_cycle_G100000406805 | 1 | 20 | ele | ep_gas_combined_cycle_G100000406805_ccs-rf | ccs retrofit of -- Governador Leonel Brizola power station_1 -- operating | GW | TWh | daynite | no
ep_gas_combined_cycle_G100000406808_ccs-rf | gas | e_BR644-500 | 0.504 | 1365 | 34.2 | 3.75 | 0.84455 | ep_gas_combined_cycle_G100000406808 | 1 | 20 | ele | ep_gas_combined_cycle_G100000406808_ccs-rf | ccs retrofit of -- GNA II power station_1 -- construction | GW | TWh | daynite | no
ep_gas_combined_cycle_G100000406809_ccs-rf | gas | e_BR644-500 | 0.504 | 1365 | 34.2 | 3.75 | 0.84455 | ep_gas_combined_cycle_G100000406809 | 1 | 20 | ele | ep_gas_combined_cycle_G100000406809_ccs-rf | ccs retrofit of -- GNA I power station_1 -- operating | GW | TWh | daynite | no
ep_gas_combined_cycle_G100000406815_ccs-rf | gas | e_BR63-500 | 0.4578 | 1365 | 34.2 | 3.75 | 0.84455 | ep_gas_combined_cycle_G100000406815 | 1 | 20 | ele | ep_gas_combined_cycle_G100000406815_ccs-rf | ccs retrofit of -- Fortaleza power station_1 -- operating | GW | TWh | daynite | no
ep_gas_combined_cycle_G100000406816_ccs-rf | gas | e_BR764-440 | 0.4578 | 1365 | 34.2 | 3.75 | 0.84455 | ep_gas_combined_cycle_G100000406816 | 1 | 20 | ele | ep_gas_combined_cycle_G100000406816_ccs-rf | ccs retrofit of -- Nova Piratininga power station_1 -- operating | GW | TWh | daynite | no
ep_gas_combined_cycle_G100000406817_ccs-rf | gas | e_BR758-440 | 0.4368 | 1365 | 34.2 | 3.75 | 0.84455 | ep_gas_combined_cycle_G100000406817 | 1 | 20 | ele | ep_gas_combined_cycle_G100000406817_ccs-rf | ccs retrofit of -- Euzébio Rocha power station_1 -- operating | GW | TWh | daynite | no
ep_gas_combined_cycle_G100000406818_ccs-rf | gas | e_w168664395-500 | 0.4578 | 1365 | 34.2 | 3.75 | 0.84455 | ep_gas_combined_cycle_G100000406818 | 1 | 20 | ele | ep_gas_combined_cycle_G100000406818_ccs-rf | ccs retrofit of -- Cuiabá power station_1 -- operating | GW | TWh | daynite | no
ep_gas_combined_cycle_G100000406821_ccs-rf | gas | e_BR400-500 | 0.4368 | 1365 | 34.2 | 3.75 | 0.84455 | ep_gas_combined_cycle_G100000406821 | 1 | 20 | ele | ep_gas_combined_cycle_G100000406821_ccs-rf | ccs retrofit of -- Celso Furtado power station_1 -- operating | GW | TWh | daynite | no
ep_gas_combined_cycle_G100000406829_ccs-rf | gas | e_BR679-500 | 0.4872 | 1365 | 34.2 | 3.75 | 0.84455 | ep_gas_combined_cycle_G100000406829 | 1 | 20 | ele | ep_gas_combined_cycle_G100000406829_ccs-rf | ccs retrofit of -- Baixada Fluminense power station_1 -- operating | GW | TWh | daynite | no
ep_gas_combined_cycle_G100000406830_ccs-rf | gas | e_BR583-500 | 0.4368 | 1365 | 34.2 | 3.75 | 0.84455 | ep_gas_combined_cycle_G100000406830 | 1 | 20 | ele | ep_gas_combined_cycle_G100000406830_ccs-rf | ccs retrofit of -- Aureliano Chaves power station_1 -- operating | GW | TWh | daynite | no
ep_gas_combined_cycle_G100000406831_ccs-rf | gas | e_w131742617-500 | 0.4578 | 1365 | 34.2 | 3.75 | 0.84455 | ep_gas_combined_cycle_G100000406831 | 1 | 20 | ele | ep_gas_combined_cycle_G100000406831_ccs-rf | ccs retrofit of -- Araucária power station_1 -- operating | GW | TWh | daynite | no
ep_gas_combined_cycle_G100000409851_ccs-rf | gas | e_BR764-440 | 0.4368 | 1365 | 34.2 | 3.75 | 0.84455 | ep_gas_combined_cycle_G100000409851 | 1 | 20 | ele | ep_gas_combined_cycle_G100000409851_ccs-rf | ccs retrofit of -- Piratininga power station_1 -- operating | GW | TWh | daynite | no
ep_gas_combined_cycle_G100000410839_ccs-rf | gas | e_w304646981-500 | 0.4872 | 1365 | 34.2 | 3.75 | 0.84455 | ep_gas_combined_cycle_G100000410839 | 1 | 20 | ele | ep_gas_combined_cycle_G100000410839_ccs-rf | ccs retrofit of -- Manaus I power station_1 -- construction | GW | TWh | daynite | no
ep_gas_combined_cycle_G100000410860_ccs-rf | gas | e_w287374167-500 | 0.504 | 1365 | 34.2 | 3.75 | 0.84455 | ep_gas_combined_cycle_G100000410860 | 1 | 20 | ele | ep_gas_combined_cycle_G100000410860_ccs-rf | ccs retrofit of -- Azulão power station_II -- construction | GW | TWh | daynite | no
ep_gas_gas_turbine_G100000406749_ccs-rf | gas | e_BR63-500 | 0.2436 | 1365 | 34.2 | 3.75 | 0.84455 | ep_gas_gas_turbine_G100000406749 | 1 | 20 | ele | ep_gas_gas_turbine_G100000406749_ccs-rf | ccs retrofit of -- Termoceará power station_1 -- operating | GW | TWh | daynite | no
ep_gas_gas_turbine_G100000406767_ccs-rf | gas | e_BR20-500 | 0.2772 | 1365 | 34.2 | 3.75 | 0.84455 | ep_gas_gas_turbine_G100000406767 | 1 | 20 | ele | ep_gas_gas_turbine_G100000406767_ccs-rf | ccs retrofit of -- Portocém power station_1 -- construction | GW | TWh | daynite | no
ep_gas_gas_turbine_G100000406768_ccs-rf | gas | e_BR20-500 | 0.2772 | 1365 | 34.2 | 3.75 | 0.84455 | ep_gas_gas_turbine_G100000406768 | 1 | 20 | ele | ep_gas_gas_turbine_G100000406768_ccs-rf | ccs retrofit of -- Portocém power station_3 -- construction | GW | TWh | daynite | no
ep_gas_gas_turbine_G100000406769_ccs-rf | gas | e_BR20-500 | 0.2772 | 1365 | 34.2 | 3.75 | 0.84455 | ep_gas_gas_turbine_G100000406769 | 1 | 20 | ele | ep_gas_gas_turbine_G100000406769_ccs-rf | ccs retrofit of -- Portocém power station_2 -- construction | GW | TWh | daynite | no
ep_gas_gas_turbine_G100000406776_ccs-rf | gas | e_BR125-500 | 0.2604 | 1365 | 34.2 | 3.75 | 0.84455 | ep_gas_gas_turbine_G100000406776 | 1 | 20 | ele | ep_gas_gas_turbine_G100000406776_ccs-rf | ccs retrofit of -- Parnaiba power station_III -- operating | GW | TWh | daynite | no
ep_gas_gas_turbine_G100000406795_ccs-rf | gas | e_BR148-500 | 0.2436 | 1365 | 34.2 | 3.75 | 0.84455 | ep_gas_gas_turbine_G100000406795 | 1 | 20 | ele | ep_gas_gas_turbine_G100000406795_ccs-rf | ccs retrofit of -- Jesus Soares Pereira power station_2 -- operating | GW | TWh | daynite | no
ep_gas_gas_turbine_G100000406796_ccs-rf | gas | e_BR148-500 | 0.2436 | 1365 | 34.2 | 3.75 | 0.84455 | ep_gas_gas_turbine_G100000406796 | 1 | 20 | ele | ep_gas_gas_turbine_G100000406796_ccs-rf | ccs retrofit of -- Jesus Soares Pereira power station_1 -- operating | GW | TWh | daynite | no
ep_gas_gas_turbine_G100000410833_ccs-rf | gas | e_BR20-500 | 0.2772 | 1365 | 34.2 | 3.75 | 0.84455 | ep_gas_gas_turbine_G100000410833 | 1 | 20 | ele | ep_gas_gas_turbine_G100000410833_ccs-rf | ccs retrofit of -- Portocém power station_4 -- construction | GW | TWh | daynite | no
ep_gas_gas_turbine_G100000410862_ccs-rf | gas | e_w287374167-500 | 0.2772 | 1365 | 34.2 | 3.75 | 0.84455 | ep_gas_gas_turbine_G100000410862 | 1 | 20 | ele | ep_gas_gas_turbine_G100000410862_ccs-rf | ccs retrofit of -- Azulão power station_I -- construction | GW | TWh | daynite | no
ep_gas_internal_combustion_G100000412186_ccs-rf | gas | e_BR400-500 | 0.3024 | 1365 | 34.2 | 3.75 | 0.84455 | ep_gas_internal_combustion_G100000412186 | 1 | 20 | ele | ep_gas_internal_combustion_G100000412186_ccs-rf | ccs retrofit of -- Prosperidade III power station_1 -- operating | GW | TWh | daynite | no
ep_gas_internal_combustion_G100000412187_ccs-rf | gas | e_BR579-500 | 0.3024 | 1365 | 34.2 | 3.75 | 0.84455 | ep_gas_internal_combustion_G100000412187 | 1 | 20 | ele | ep_gas_internal_combustion_G100000412187_ccs-rf | ccs retrofit of -- Povoação power station_1 -- operating | GW | TWh | daynite | no
ep_gas_internal_combustion_G100000412190_ccs-rf | gas | e_BR691-500 | 0.3024 | 1365 | 34.2 | 3.75 | 0.84455 | ep_gas_internal_combustion_G100000412190 | 1 | 20 | ele | ep_gas_internal_combustion_G100000412190_ccs-rf | ccs retrofit of -- Porsud II power station_1 -- operating | GW | TWh | daynite | no
ep_gas_internal_combustion_G100000412191_ccs-rf | gas | e_BR610-500 | 0.3024 | 1365 | 34.2 | 3.75 | 0.84455 | ep_gas_internal_combustion_G100000412191 | 1 | 20 | ele | ep_gas_internal_combustion_G100000412191_ccs-rf | ccs retrofit of -- Porsud I power station_1 -- operating | GW | TWh | daynite | no
ep_gas_internal_combustion_G100000412192_ccs-rf | gas | e_w304646981-500 | 0.3024 | 1365 | 34.2 | 3.75 | 0.84455 | ep_gas_internal_combustion_G100000412192 | 1 | 20 | ele | ep_gas_internal_combustion_G100000412192_ccs-rf | ccs retrofit of -- Ponta Negra power station_1 -- operating | GW | TWh | daynite | no
ep_gas_internal_combustion_G100000412197_ccs-rf | gas | e_BR125-500 | 0.2982 | 1365 | 34.2 | 3.75 | 0.84455 | ep_gas_internal_combustion_G100000412197 | 1 | 20 | ele | ep_gas_internal_combustion_G100000412197_ccs-rf | ccs retrofit of -- Parnaiba power station_IV -- operating | GW | TWh | daynite | no
ep_gas_internal_combustion_G100000412201_ccs-rf | gas | e_w304646981-500 | 0.3024 | 1365 | 34.2 | 3.75 | 0.84455 | ep_gas_internal_combustion_G100000412201 | 1 | 20 | ele | ep_gas_internal_combustion_G100000412201_ccs-rf | ccs retrofit of -- Manauara power station_1 -- operating | GW | TWh | daynite | no
ep_gas_internal_combustion_G100000412202_ccs-rf | gas | e_BR579-500 | 0.2898 | 1365 | 34.2 | 3.75 | 0.84455 | ep_gas_internal_combustion_G100000412202 | 1 | 20 | ele | ep_gas_internal_combustion_G100000412202_ccs-rf | ccs retrofit of -- Luiz Oscar Rodrigues de Melo power station_1 -- operating | GW | TWh | daynite | no
ep_gas_internal_combustion_G100000412203_ccs-rf | gas | e_BR691-500 | 0.3024 | 1365 | 34.2 | 3.75 | 0.84455 | ep_gas_internal_combustion_G100000412203 | 1 | 20 | ele | ep_gas_internal_combustion_G100000412203_ccs-rf | ccs retrofit of -- Karkey 019 power station_1 -- operating | GW | TWh | daynite | no
ep_gas_internal_combustion_G100000412204_ccs-rf | gas | e_BR691-500 | 0.3024 | 1365 | 34.2 | 3.75 | 0.84455 | ep_gas_internal_combustion_G100000412204 | 1 | 20 | ele | ep_gas_internal_combustion_G100000412204_ccs-rf | ccs retrofit of -- Karkey 013 power station_1 -- operating | GW | TWh | daynite | no
ep_gas_internal_combustion_G100000412219_ccs-rf | gas | e_w168664395-500 | 0.2982 | 1365 | 34.2 | 3.75 | 0.84455 | ep_gas_internal_combustion_G100000412219 | 1 | 20 | ele | ep_gas_internal_combustion_G100000412219_ccs-rf | ccs retrofit of -- Edlux X power station_1 -- operating | GW | TWh | daynite | no
ep_gas_internal_combustion_G100000412221_ccs-rf | gas | e_w304646981-500 | 0.2898 | 1365 | 34.2 | 3.75 | 0.84455 | ep_gas_internal_combustion_G100000412221 | 1 | 20 | ele | ep_gas_internal_combustion_G100000412221_ccs-rf | ccs retrofit of -- Cristiano Rocha power station_1 -- operating | GW | TWh | daynite | no
ep_gas_r9328495-500__ember_ccs-rf | gas | e_r9328495-500 | 0.28983 | 1365 | 34.2 | 3.75 | 0.84455 | ep_gas_r9328495-500__ember | 1 | 20 | ele | ep_gas_r9328495-500__ember_ccs-rf | ccs retrofit of -- Aggregated Plant - EMBER Gap - relation/9328495-500_Missing Gas Capacity -- operating | GW | TWh | daynite | no
ep_gas_steam_turbine_G100000406764_ccs-rf | gas | e_BR683-500 | 0.2604 | 1365 | 34.2 | 3.75 | 0.84455 | ep_gas_steam_turbine_G100000406764 | 1 | 20 | ele | ep_gas_steam_turbine_G100000406764_ccs-rf | ccs retrofit of -- Refinaria Duque de Caxias power station_1 -- operating | GW | TWh | daynite | no
ep_gas_steam_turbine_G100000406777_ccs-rf | gas | e_BR125-500 | 0.2898 | 1365 | 34.2 | 3.75 | 0.84455 | ep_gas_steam_turbine_G100000406777 | 1 | 20 | ele | ep_gas_steam_turbine_G100000406777_ccs-rf | ccs retrofit of -- Parnaiba power station_VI -- construction | GW | TWh | daynite | no
ep_gas_steam_turbine_G100000406822_ccs-rf | gas | e_BR713-500 | 0.2772 | 1365 | 34.2 | 3.75 | 0.84455 | ep_gas_steam_turbine_G100000406822 | 1 | 20 | ele | ep_gas_steam_turbine_G100000406822_ccs-rf | ccs retrofit of -- Celpav IV power station_1 -- operating | GW | TWh | daynite | no
ep_gas_steam_turbine_G100001000292_ccs-rf | gas | e_BR613-500 | 0.2856 | 1365 | 34.2 | 3.75 | 0.84455 | ep_gas_steam_turbine_G100001000292 | 1 | 20 | ele | ep_gas_steam_turbine_G100001000292_ccs-rf | ccs retrofit of -- CST power station_1 -- operating | GW | TWh | daynite | no
ep_gas_steam_turbine_G100001000293_ccs-rf | gas | e_BR613-500 | 0.2856 | 1365 | 34.2 | 3.75 | 0.84455 | ep_gas_steam_turbine_G100001000293 | 1 | 20 | ele | ep_gas_steam_turbine_G100001000293_ccs-rf | ccs retrofit of -- CST power station_2 -- operating | GW | TWh | daynite | no
ep_gas_steam_turbine_G100001000294_ccs-rf | gas | e_BR613-500 | 0.2856 | 1365 | 34.2 | 3.75 | 0.84455 | ep_gas_steam_turbine_G100001000294 | 1 | 20 | ele | ep_gas_steam_turbine_G100001000294_ccs-rf | ccs retrofit of -- CST power station_3 -- operating | GW | TWh | daynite | no
ep_gas_steam_turbine_G100001000295_ccs-rf | gas | e_w626479359-500 | 0.2856 | 1365 | 34.2 | 3.75 | 0.84455 | ep_gas_steam_turbine_G100001000295 | 1 | 20 | ele | ep_gas_steam_turbine_G100001000295_ccs-rf | ccs retrofit of -- CTE II power station_1 -- operating | GW | TWh | daynite | no
ep_gas_steam_turbine_G100001000296_ccs-rf | gas | e_w626479359-500 | 0.2856 | 1365 | 34.2 | 3.75 | 0.84455 | ep_gas_steam_turbine_G100001000296 | 1 | 20 | ele | ep_gas_steam_turbine_G100001000296_ccs-rf | ccs retrofit of -- CTE II power station_2 -- operating | GW | TWh | daynite | no
ep_gas_steam_turbine_G100001000297_ccs-rf | gas | e_BR613-500 | 0.2856 | 1365 | 34.2 | 3.75 | 0.84455 | ep_gas_steam_turbine_G100001000297 | 1 | 20 | ele | ep_gas_steam_turbine_G100001000297_ccs-rf | ccs retrofit of -- Sol Coqueria Tubarão power station_1 -- operating | GW | TWh | daynite | no
ep_gas_steam_turbine_G100001000298_ccs-rf | gas | e_BR613-500 | 0.2856 | 1365 | 34.2 | 3.75 | 0.84455 | ep_gas_steam_turbine_G100001000298 | 1 | 20 | ele | ep_gas_steam_turbine_G100001000298_ccs-rf | ccs retrofit of -- Sol Coqueria Tubarão power station_2 -- operating | GW | TWh | daynite | no
ep_gas_steam_turbine_G100001000299_ccs-rf | gas | e_BR63-500 | 0.2898 | 1365 | 34.2 | 3.75 | 0.84455 | ep_gas_steam_turbine_G100001000299 | 1 | 20 | ele | ep_gas_steam_turbine_G100001000299_ccs-rf | ccs retrofit of -- CSP power station_1 -- operating | GW | TWh | daynite | no
ep_gas_steam_turbine_G100001000300_ccs-rf | gas | e_BR63-500 | 0.2898 | 1365 | 34.2 | 3.75 | 0.84455 | ep_gas_steam_turbine_G100001000300 | 1 | 20 | ele | ep_gas_steam_turbine_G100001000300_ccs-rf | ccs retrofit of -- CSP power station_2 -- operating | GW | TWh | daynite | no
ep_gas_steam_turbine_G100001000301_ccs-rf | gas | e_BR610-500 | 0.2856 | 1365 | 34.2 | 3.75 | 0.84455 | ep_gas_steam_turbine_G100001000301 | 1 | 20 | ele | ep_gas_steam_turbine_G100001000301_ccs-rf | ccs retrofit of -- Açominas power station_1 -- operating | GW | TWh | daynite | no
ep_gas_w131742617-500__ember_ccs-rf | gas | e_w131742617-500 | 0.28983 | 1365 | 34.2 | 3.75 | 0.84455 | ep_gas_w131742617-500__ember | 1 | 20 | ele | ep_gas_w131742617-500__ember_ccs-rf | ccs retrofit of -- Aggregated Plant - EMBER Gap - way/131742617-500_Missing Gas Capacity -- operating | GW | TWh | daynite | no
ep_gas_w168664395-500__ember_ccs-rf | gas | e_w168664395-500 | 0.28983 | 1365 | 34.2 | 3.75 | 0.84455 | ep_gas_w168664395-500__ember | 1 | 20 | ele | ep_gas_w168664395-500__ember_ccs-rf | ccs retrofit of -- Aggregated Plant - EMBER Gap - way/168664395-500_Missing Gas Capacity -- operating | GW | TWh | daynite | no
ep_gas_w287374167-500__ember_ccs-rf | gas | e_w287374167-500 | 0.28983 | 1365 | 34.2 | 3.75 | 0.84455 | ep_gas_w287374167-500__ember | 1 | 20 | ele | ep_gas_w287374167-500__ember_ccs-rf | ccs retrofit of -- Aggregated Plant - EMBER Gap - way/287374167-500_Missing Gas Capacity -- operating | GW | TWh | daynite | no
ep_gas_w302901044-440__ember_ccs-rf | gas | e_w302901044-440 | 0.28983 | 1365 | 34.2 | 3.75 | 0.84455 | ep_gas_w302901044-440__ember | 1 | 20 | ele | ep_gas_w302901044-440__ember_ccs-rf | ccs retrofit of -- Aggregated Plant - EMBER Gap - way/302901044-440_Missing Gas Capacity -- operating | GW | TWh | daynite | no
ep_gas_w304646981-500__ember_ccs-rf | gas | e_w304646981-500 | 0.28983 | 1365 | 34.2 | 3.75 | 0.84455 | ep_gas_w304646981-500__ember | 1 | 20 | ele | ep_gas_w304646981-500__ember_ccs-rf | ccs retrofit of -- Aggregated Plant - EMBER Gap - way/304646981-500_Missing Gas Capacity -- operating | GW | TWh | daynite | no
ep_gas_w385000005-500__ember_ccs-rf | gas | e_w385000005-500 | 0.28983 | 1365 | 34.2 | 3.75 | 0.84455 | ep_gas_w385000005-500__ember | 1 | 20 | ele | ep_gas_w385000005-500__ember_ccs-rf | ccs retrofit of -- Aggregated Plant - EMBER Gap - way/385000005-500_Missing Gas Capacity -- operating | GW | TWh | daynite | no
ep_gas_w525253078-500__ember_ccs-rf | gas | e_w525253078-500 | 0.28983 | 1365 | 34.2 | 3.75 | 0.84455 | ep_gas_w525253078-500__ember | 1 | 20 | ele | ep_gas_w525253078-500__ember_ccs-rf | ccs retrofit of -- Aggregated Plant - EMBER Gap - way/525253078-500_Missing Gas Capacity -- operating | GW | TWh | daynite | no
ep_gas_w626479359-500__ember_ccs-rf | gas | e_w626479359-500 | 0.28983 | 1365 | 34.2 | 3.75 | 0.84455 | ep_gas_w626479359-500__ember | 1 | 20 | ele | ep_gas_w626479359-500__ember_ccs-rf | ccs retrofit of -- Aggregated Plant - EMBER Gap - way/626479359-500_Missing Gas Capacity -- operating | GW | TWh | daynite | no
ep_m_oil_steam_turbine_G100000412208_ccs-rf | oil | e_BR583-500 | 0.252 | 1365 | 34.2 | 3.75 | 0.84455 | ep_m_oil_steam_turbine_G100000412208 | 1 | 20 | ele | ep_m_oil_steam_turbine_G100000412208_ccs-rf | ccs retrofit of -- Igarapé thermoelectric power station_1 -- mothballed | GW | TWh | daynite | no
ep_oil_gas_turbine_G100001000290_ccs-rf | oil | e_BR691-500 | 0.252 | 1365 | 34.2 | 3.75 | 0.84455 | ep_oil_gas_turbine_G100001000290 | 1 | 20 | ele | ep_oil_gas_turbine_G100001000290_ccs-rf | ccs retrofit of -- Atlântico power station_2 -- operating | GW | TWh | daynite | no
ep_oil_gas_turbine_G100001000291_ccs-rf | oil | e_BR691-500 | 0.252 | 1365 | 34.2 | 3.75 | 0.84455 | ep_oil_gas_turbine_G100001000291 | 1 | 20 | ele | ep_oil_gas_turbine_G100001000291_ccs-rf | ccs retrofit of -- Atlântico power station_3 -- operating | GW | TWh | daynite | no
ep_oil_internal_combustion_G100000412151_ccs-rf | oil | e_w306104018-500 | 0.2856 | 1365 | 34.2 | 3.75 | 0.84455 | ep_oil_internal_combustion_G100000412151 | 1 | 20 | ele | ep_oil_internal_combustion_G100000412151_ccs-rf | ccs retrofit of -- Xavantes Aruanã power station_1 -- operating | GW | TWh | daynite | no
ep_oil_internal_combustion_G100000412157_ccs-rf | oil | e_BR613-500 | 0.2856 | 1365 | 34.2 | 3.75 | 0.84455 | ep_oil_internal_combustion_G100000412157 | 1 | 20 | ele | ep_oil_internal_combustion_G100000412157_ccs-rf | ccs retrofit of -- Viana power station_1 -- operating | GW | TWh | daynite | no
ep_oil_internal_combustion_G100000412160_ccs-rf | oil | e_w1090304792-500 | 0.294 | 1365 | 34.2 | 3.75 | 0.84455 | ep_oil_internal_combustion_G100000412160 | 1 | 20 | ele | ep_oil_internal_combustion_G100000412160_ccs-rf | ccs retrofit of -- Termoparaíba power station_1 -- operating | GW | TWh | daynite | no
ep_oil_internal_combustion_G100000412161_ccs-rf | oil | e_w1090304792-500 | 0.2856 | 1365 | 34.2 | 3.75 | 0.84455 | ep_oil_internal_combustion_G100000412161 | 1 | 20 | ele | ep_oil_internal_combustion_G100000412161_ccs-rf | ccs retrofit of -- Termonordeste power station_1 -- operating | GW | TWh | daynite | no
ep_oil_internal_combustion_G100000412162_ccs-rf | oil | e_BR227-500 | 0.2856 | 1365 | 34.2 | 3.75 | 0.84455 | ep_oil_internal_combustion_G100000412162 | 1 | 20 | ele | ep_oil_internal_combustion_G100000412162_ccs-rf | ccs retrofit of -- Termomanaus power station_1 -- operating | GW | TWh | daynite | no
ep_oil_internal_combustion_G100000412184_ccs-rf | oil | e_BR273-230 | 0.273 | 1365 | 34.2 | 3.75 | 0.84455 | ep_oil_internal_combustion_G100000412184 | 1 | 20 | ele | ep_oil_internal_combustion_G100000412184_ccs-rf | ccs retrofit of -- Termo Norte power station_I -- operating | GW | TWh | daynite | no
ep_oil_internal_combustion_G100000412185_ccs-rf | oil | e_w304646981-500 | 0.2856 | 1365 | 34.2 | 3.75 | 0.84455 | ep_oil_internal_combustion_G100000412185 | 1 | 20 | ele | ep_oil_internal_combustion_G100000412185_ccs-rf | ccs retrofit of -- Tambaqui power station_1 -- operating | GW | TWh | daynite | no
ep_oil_internal_combustion_G100000412188_ccs-rf | oil | e_BR154-500 | 0.2856 | 1365 | 34.2 | 3.75 | 0.84455 | ep_oil_internal_combustion_G100000412188 | 1 | 20 | ele | ep_oil_internal_combustion_G100000412188_ccs-rf | ccs retrofit of -- Potiguar power plant_III -- operating | GW | TWh | daynite | no
ep_oil_internal_combustion_G100000412189_ccs-rf | oil | e_BR154-500 | 0.2856 | 1365 | 34.2 | 3.75 | 0.84455 | ep_oil_internal_combustion_G100000412189 | 1 | 20 | ele | ep_oil_internal_combustion_G100000412189_ccs-rf | ccs retrofit of -- Potiguar power plant_I -- operating | GW | TWh | daynite | no
ep_oil_internal_combustion_G100000412193_ccs-rf | oil | e_BR296-500 | 0.2856 | 1365 | 34.2 | 3.75 | 0.84455 | ep_oil_internal_combustion_G100000412193 | 1 | 20 | ele | ep_oil_internal_combustion_G100000412193_ccs-rf | ccs retrofit of -- Petrolina Energy power station_1 -- operating | GW | TWh | daynite | no
ep_oil_internal_combustion_G100000412194_ccs-rf | oil | e_BR227-500 | 0.294 | 1365 | 34.2 | 3.75 | 0.84455 | ep_oil_internal_combustion_G100000412194 | 1 | 20 | ele | ep_oil_internal_combustion_G100000412194_ccs-rf | ccs retrofit of -- Pernambuco III power station_1 -- operating | GW | TWh | daynite | no
ep_oil_internal_combustion_G100000412195_ccs-rf | oil | e_BR400-500 | 0.294 | 1365 | 34.2 | 3.75 | 0.84455 | ep_oil_internal_combustion_G100000412195 | 1 | 20 | ele | ep_oil_internal_combustion_G100000412195_ccs-rf | ccs retrofit of -- Pecém Energia II power station_1 -- operating | GW | TWh | daynite | no
ep_oil_internal_combustion_G100000412196_ccs-rf | oil | e_BR227-500 | 0.2856 | 1365 | 34.2 | 3.75 | 0.84455 | ep_oil_internal_combustion_G100000412196 | 1 | 20 | ele | ep_oil_internal_combustion_G100000412196_ccs-rf | ccs retrofit of -- Pau Ferro I power station_1 -- operating | GW | TWh | daynite | no
ep_oil_internal_combustion_G100000412198_ccs-rf | oil | e_w306104018-500 | 0.294 | 1365 | 34.2 | 3.75 | 0.84455 | ep_oil_internal_combustion_G100000412198 | 1 | 20 | ele | ep_oil_internal_combustion_G100000412198_ccs-rf | ccs retrofit of -- Palmeiras de Goiás power station_1 -- operating | GW | TWh | daynite | no
ep_oil_internal_combustion_G100000412199_ccs-rf | oil | e_w304646981-500 | 0.294 | 1365 | 34.2 | 3.75 | 0.84455 | ep_oil_internal_combustion_G100000412199 | 1 | 20 | ele | ep_oil_internal_combustion_G100000412199_ccs-rf | ccs retrofit of -- Monte Cristo power station_1 -- operating | GW | TWh | daynite | no
ep_oil_internal_combustion_G100000412200_ccs-rf | oil | e_BR78-500 | 0.2856 | 1365 | 34.2 | 3.75 | 0.84455 | ep_oil_internal_combustion_G100000412200 | 1 | 20 | ele | ep_oil_internal_combustion_G100000412200_ccs-rf | ccs retrofit of -- Maracanau Geradora de Energia SA power plant_1 -- operating | GW | TWh | daynite | no
ep_oil_internal_combustion_G100000412207_ccs-rf | oil | e_w304646981-500 | 0.2856 | 1365 | 34.2 | 3.75 | 0.84455 | ep_oil_internal_combustion_G100000412207 | 1 | 20 | ele | ep_oil_internal_combustion_G100000412207_ccs-rf | ccs retrofit of -- Jaraqui power station_1 -- operating | GW | TWh | daynite | no
ep_oil_internal_combustion_G100000412209_ccs-rf | oil | e_BR400-500 | 0.2856 | 1365 | 34.2 | 3.75 | 0.84455 | ep_oil_internal_combustion_G100000412209 | 1 | 20 | ele | ep_oil_internal_combustion_G100000412209_ccs-rf | ccs retrofit of -- Guarani power station_1 -- operating | GW | TWh | daynite | no
ep_oil_internal_combustion_G100000412210_ccs-rf | oil | e_w306104018-500 | 0.2856 | 1365 | 34.2 | 3.75 | 0.84455 | ep_oil_internal_combustion_G100000412210 | 1 | 20 | ele | ep_oil_internal_combustion_G100000412210_ccs-rf | ccs retrofit of -- Goiânia II power station_1 -- operating | GW | TWh | daynite | no
ep_oil_internal_combustion_G100000412213_ccs-rf | oil | e_BR400-500 | 0.2856 | 1365 | 34.2 | 3.75 | 0.84455 | ep_oil_internal_combustion_G100000412213 | 1 | 20 | ele | ep_oil_internal_combustion_G100000412213_ccs-rf | ccs retrofit of -- Global II power station_1 -- operating | GW | TWh | daynite | no
ep_oil_internal_combustion_G100000412214_ccs-rf | oil | e_BR400-500 | 0.2856 | 1365 | 34.2 | 3.75 | 0.84455 | ep_oil_internal_combustion_G100000412214 | 1 | 20 | ele | ep_oil_internal_combustion_G100000412214_ccs-rf | ccs retrofit of -- Global I power station_1 -- operating | GW | TWh | daynite | no
ep_oil_internal_combustion_G100000412215_ccs-rf | oil | e_BR61-500 | 0.2856 | 1365 | 34.2 | 3.75 | 0.84455 | ep_oil_internal_combustion_G100000412215 | 1 | 20 | ele | ep_oil_internal_combustion_G100000412215_ccs-rf | ccs retrofit of -- Geramar II (Antiga Tocantinópolis) power station_1 -- operating | GW | TWh | daynite | no
ep_oil_internal_combustion_G100000412216_ccs-rf | oil | e_BR61-500 | 0.2856 | 1365 | 34.2 | 3.75 | 0.84455 | ep_oil_internal_combustion_G100000412216 | 1 | 20 | ele | ep_oil_internal_combustion_G100000412216_ccs-rf | ccs retrofit of -- Geramar I (Antiga Tocantinópolis) power station_1 -- operating | GW | TWh | daynite | no
ep_oil_internal_combustion_G100000412218_ccs-rf | oil | e_BR258-500 | 0.294 | 1365 | 34.2 | 3.75 | 0.84455 | ep_oil_internal_combustion_G100000412218 | 1 | 20 | ele | ep_oil_internal_combustion_G100000412218_ccs-rf | ccs retrofit of -- Energética Suape II SA power station_1 -- operating | GW | TWh | daynite | no
ep_oil_internal_combustion_G100000412220_ccs-rf | oil | e_BR319-230 | 0.2982 | 1365 | 34.2 | 3.75 | 0.84455 | ep_oil_internal_combustion_G100000412220 | 1 | 20 | ele | ep_oil_internal_combustion_G100000412220_ccs-rf | ccs retrofit of -- Cruzeiro do Sul D power station_1 -- operating | GW | TWh | daynite | no
ep_oil_internal_combustion_G100000412222_ccs-rf | oil | e_BR204-500 | 0.294 | 1365 | 34.2 | 3.75 | 0.84455 | ep_oil_internal_combustion_G100000412222 | 1 | 20 | ele | ep_oil_internal_combustion_G100000412222_ccs-rf | ccs retrofit of -- Campina Grande power plant_1 -- operating | GW | TWh | daynite | no
ep_oil_internal_combustion_G100000412223_ccs-rf | oil | e_BR400-500 | 0.294 | 1365 | 34.2 | 3.75 | 0.84455 | ep_oil_internal_combustion_G100000412223 | 1 | 20 | ele | ep_oil_internal_combustion_G100000412223_ccs-rf | ccs retrofit of -- Camaçari Muricy II power plant_1 -- operating | GW | TWh | daynite | no
ep_oil_internal_combustion_G100000412225_ccs-rf | oil | e_BR400-500 | 0.2856 | 1365 | 34.2 | 3.75 | 0.84455 | ep_oil_internal_combustion_G100000412225 | 1 | 20 | ele | ep_oil_internal_combustion_G100000412225_ccs-rf | ccs retrofit of -- Apoena power station_1 -- operating | GW | TWh | daynite | no
ep_oil_steam_turbine_G100000412158_ccs-rf | oil | e_BR258-500 | 0.273 | 1365 | 34.2 | 3.75 | 0.84455 | ep_oil_steam_turbine_G100000412158 | 1 | 20 | ele | ep_oil_steam_turbine_G100000412158_ccs-rf | ccs retrofit of -- U-50 power station_2 -- operating | GW | TWh | daynite | no
ep_oil_steam_turbine_G100000412159_ccs-rf | oil | e_BR258-500 | 0.273 | 1365 | 34.2 | 3.75 | 0.84455 | ep_oil_steam_turbine_G100000412159 | 1 | 20 | ele | ep_oil_steam_turbine_G100000412159_ccs-rf | ccs retrofit of -- U-50 power station_1 -- operating | GW | TWh | daynite | no
ep_oil_steam_turbine_G100001000289_ccs-rf | oil | e_BR691-500 | 0.2982 | 1365 | 34.2 | 3.75 | 0.84455 | ep_oil_steam_turbine_G100001000289 | 1 | 20 | ele | ep_oil_steam_turbine_G100001000289_ccs-rf | ccs retrofit of -- Atlântico power station_1 -- operating | GW | TWh | daynite | no

## new_options
~fi_t | [10 empty] | ~fi_process
process | comm-in | comm-out | START | cap_bnd | efficiency | ncap_cost | ncap_fom | act_cost | ncap_tlife | ncap_af~fx | set | process | description | capacity_unit | activity_unit | timeslicelevel | vintage
en_a_bioenergy_G100000200459 | bioenergy | e_w306104018-500 | 2025 | 0.105 | 0.3168 | 3421.25 | 128.7 | 7.92 | 50 |  | ele | en_a_bioenergy_G100000200459 | CNE power station_1 -- announced | GW | TWh | daynite | no
en_a_bioenergy_G100000200468 | bioenergy | e_w174852067-500 | 2025 | 0.07 | 0.3168 | 3421.25 | 128.7 | 7.92 | 50 |  | ele | en_a_bioenergy_G100000200468 | Bioenergia Mococa II power station_1 -- announced | GW | TWh | daynite | no
en_a_gas_combined_cycle_G100000406812 | gas | e_BR37-500 | 2025 | 0.631 | 0.576 | 850 | 27 | 2.7 | 50 |  | ele | en_a_gas_combined_cycle_G100000406812 | Geramar III power station_A -- announced | GW | TWh | daynite | no
en_a_gas_combined_cycle_G100000409848 | gas | e_BR340-500 | 2025 | 0.618 | 0.576 | 850 | 27 | 2.7 | 50 |  | ele | en_a_gas_combined_cycle_G100000409848 | Laranjeiras power station_1 -- announced | GW | TWh | daynite | no
en_a_gas_combined_cycle_G100000409849 | gas | e_BR340-500 | 2025 | 1.235 | 0.576 | 850 | 27 | 2.7 | 50 |  | ele | en_a_gas_combined_cycle_G100000409849 | Governador Marcelo Deda power station_1 -- announced | GW | TWh | daynite | no
en_a_gas_combined_cycle_G100000410841 | gas | e_BR37-500 | 2025 | 0.38 | 0.576 | 850 | 27 | 2.7 | 50 |  | ele | en_a_gas_combined_cycle_G100000410841 | Geramar III power station_C -- announced | GW | TWh | daynite | no
en_a_gas_combined_cycle_G100000410842 | gas | e_BR37-500 | 2025 | 0.631 | 0.576 | 850 | 27 | 2.7 | 50 |  | ele | en_a_gas_combined_cycle_G100000410842 | Geramar III power station_B -- announced | GW | TWh | daynite | no
en_a_gas_combined_cycle_G100001000285 | gas | e_w525253078-500 | 2025 | 0.639 | 0.576 | 850 | 27 | 2.7 | 50 |  | ele | en_a_gas_combined_cycle_G100001000285 | Rio Matapi II power station_1 -- announced | GW | TWh | daynite | no
en_a_gas_gas_turbine_G100001009089 | gas | e_BR63-500 | 2025 | 2.43 | 0.3168 | 680 | 18 | 3.6 | 40 |  | ele | en_a_gas_gas_turbine_G100001009089 | Jandaia power station_1 -- announced | GW | TWh | daynite | no
en_a_gas_steam_turbine_G100000410831 | gas | e_w304646981-500 | 2025 | 0.188 | 0.3312 | 1173 | 39.6 | 4.455 | 50 |  | ele | en_a_gas_steam_turbine_G100000410831 | Rio Negro power station_1 -- announced | GW | TWh | daynite | no
en_a_gas_steam_turbine_G100000410834 | gas | e_BR340-500 | 2025 | 0.299 | 0.3312 | 1173 | 39.6 | 4.455 | 50 |  | ele | en_a_gas_steam_turbine_G100000410834 | Porto de Sergipe power station_V -- announced | GW | TWh | daynite | no
en_a_gas_steam_turbine_G100000410835 | gas | e_BR340-500 | 2025 | 0.617 | 0.3504 | 1020 | 36 | 4.05 | 50 |  | ele | en_a_gas_steam_turbine_G100000410835 | Porto de Sergipe power station_IV -- announced | GW | TWh | daynite | no
en_a_gas_steam_turbine_G100000410836 | gas | e_BR340-500 | 2025 | 0.4 | 0.3504 | 1020 | 36 | 4.05 | 50 |  | ele | en_a_gas_steam_turbine_G100000410836 | Porto de Sergipe power station_III -- announced | GW | TWh | daynite | no
en_a_gas_steam_turbine_G100000410847 | gas | e_BR63-500 | 2025 | 0.369 | 0.3504 | 1020 | 36 | 4.05 | 50 |  | ele | en_a_gas_steam_turbine_G100000410847 | Carnaúba power station_1 -- announced | GW | TWh | daynite | no
en_a_gas_steam_turbine_G100000412224 | gas | e_BR703-500 | 2025 | 1.7438 | 0.3504 | 1020 | 36 | 4.05 | 50 |  | ele | en_a_gas_steam_turbine_G100000412224 | Caçapava power station_1 -- announced | GW | TWh | daynite | no
en_a_gas_steam_turbine_G100001009088 | gas | e_BR886-500 | 2025 | 0.44 | 0.3504 | 1020 | 36 | 4.05 | 50 |  | ele | en_a_gas_steam_turbine_G100001009088 | Jorge Lacerda power station_Gas unit -- announced | GW | TWh | daynite | no
en_a_hydro_ror_BR185-500 | hydro | e_BR185-500 | 2025 | 0.063 | 1 | 2150.5 | 54.45 | 2.475 | 100 |  | ele | en_a_hydro_ror_BR185-500 | Aggregated Plant -- announced | GW | TWh | daynite | yes
en_a_hydro_ror_BR220-500 | hydro | e_BR220-500 | 2025 | 0.113 | 1 | 2150.5 | 54.45 | 2.475 | 100 |  | ele | en_a_hydro_ror_BR220-500 | Aggregated Plant -- announced | GW | TWh | daynite | yes
en_a_hydro_ror_BR384-500 | hydro | e_BR384-500 | 2025 | 0.09 | 1 | 2150.5 | 54.45 | 2.475 | 100 |  | ele | en_a_hydro_ror_BR384-500 | Aggregated Plant -- announced | GW | TWh | daynite | yes
en_a_hydro_ror_BR411-230 | hydro | e_BR411-230 | 2025 | 0.107 | 1 | 2150.5 | 54.45 | 2.475 | 100 |  | ele | en_a_hydro_ror_BR411-230 | Aggregated Plant -- announced | GW | TWh | daynite | yes
en_a_hydro_ror_BR433-500 | hydro | e_BR433-500 | 2028 | 0.106 | 1 | 2150.5 | 54.45 | 2.475 | 100 |  | ele | en_a_hydro_ror_BR433-500 | Aggregated Plant -- announced | GW | TWh | daynite | yes
en_a_hydro_ror_BR777-500 | hydro | e_BR777-500 | 2028 | 0.097 | 1 | 2150.5 | 54.45 | 2.475 | 100 |  | ele | en_a_hydro_ror_BR777-500 | Aggregated Plant -- announced | GW | TWh | daynite | yes
en_a_hydro_ror_G100000600211 | hydro | e_BR777-500 | 2028 | 0.139 | 1 | 2150.5 | 54.45 | 2.475 | 100 |  | ele | en_a_hydro_ror_G100000600211 | Apertados hydroelectric plant_ -- announced | GW | TWh | daynite | no
en_a_hydro_ror_G100000600224 | hydro | e_w287374167-500 | 2033 | 0.802 | 1 | 1870 | 49.5 | 2.25 | 100 |  | ele | en_a_hydro_ror_G100000600224 | Cachoeira Do Caí hydroelectric plant_ -- announced | GW | TWh | daynite | no
en_a_hydro_ror_G100000600225 | hydro | e_BR283-500 | 2032 | 0.528 | 1 | 1870 | 49.5 | 2.25 | 100 |  | ele | en_a_hydro_ror_G100000600225 | Cachoeira Dos Patos hydroelectric plant_ -- announced | GW | TWh | daynite | no
en_a_hydro_ror_G100000600239 | hydro | e_BR487-500 | 2025 | 0.188 | 1 | 2150.5 | 54.45 | 2.475 | 100 |  | ele | en_a_hydro_ror_G100000600239 | Couto Magalhães hydroelectric plant_ -- announced | GW | TWh | daynite | no
en_a_hydro_ror_G100000600250 | hydro | e_BR283-500 | 2027 | 0.275 | 1 | 2150.5 | 54.45 | 2.475 | 100 |  | ele | en_a_hydro_ror_G100000600250 | Foz Do Apiacás hydroelectric plant_ -- announced | GW | TWh | daynite | no
en_a_hydro_ror_G100000600271 | hydro | e_w188465343-500 | 2025 | 0.33 | 1 | 1870 | 49.5 | 2.25 | 100 |  | ele | en_a_hydro_ror_G100000600271 | Iraí hydroelectric plant_ -- announced | GW | TWh | daynite | no
en_a_hydro_ror_G100000600274 | hydro | e_BR541-500 | 2025 | 0.151 | 1 | 2150.5 | 54.45 | 2.475 | 100 |  | ele | en_a_hydro_ror_G100000600274 | Itaguaçu hydroelectric plant_ -- announced | GW | TWh | daynite | no
en_a_hydro_ror_G100000600277 | hydro | e_w188465343-500 | 2026 | 0.725 | 1 | 1870 | 49.5 | 2.25 | 100 |  | ele | en_a_hydro_ror_G100000600277 | Itapiranga hydroelectric plant_ -- announced | GW | TWh | daynite | no
en_a_hydro_ror_G100000600284 | hydro | e_BR283-500 | 2032 | 0.881 | 1 | 1870 | 49.5 | 2.25 | 100 |  | ele | en_a_hydro_ror_G100000600284 | Jamanxim hydroelectric plant_ -- announced | GW | TWh | daynite | no
en_a_hydro_ror_G100000600285 | hydro | e_w287374167-500 | 2033 | 1.65 | 1 | 1870 | 49.5 | 2.25 | 100 |  | ele | en_a_hydro_ror_G100000600285 | Jatobá hydroelectric plant_ -- announced | GW | TWh | daynite | no
en_a_hydro_ror_G100000600294 | hydro | e_BR119-500 | 2025 | 2.16 | 1 | 1870 | 49.5 | 2.25 | 100 |  | ele | en_a_hydro_ror_G100000600294 | Marabá hydroelectric plant_ -- announced | GW | TWh | daynite | no
en_a_hydro_ror_G100000600341 | hydro | e_BR732-500 | 2025 | 0.331 | 1 | 1870 | 49.5 | 2.25 | 100 |  | ele | en_a_hydro_ror_G100000600341 | São Jeronimo hydroelectric plant_ -- announced | GW | TWh | daynite | no
en_a_hydro_ror_G100000600342 | hydro | e_w287374167-500 | 2025 | 8.04 | 1 | 1870 | 49.5 | 2.25 | 100 |  | ele | en_a_hydro_ror_G100000600342 | São Luiz Dos Tapajós hydroelectric plant_ -- announced | GW | TWh | daynite | no
en_a_hydro_ror_G100000600356 | hydro | e_BR487-500 | 2025 | 0.408 | 1 | 1870 | 49.5 | 2.25 | 100 |  | ele | en_a_hydro_ror_G100000600356 | Torixoréu hydroelectric plant_ -- announced | GW | TWh | daynite | no
en_a_hydro_ror_G100000600360 | hydro | e_BR220-500 | 2025 | 0.134 | 1 | 2150.5 | 54.45 | 2.475 | 100 |  | ele | en_a_hydro_ror_G100000600360 | Uruçuí hydroelectric plant_ -- announced | GW | TWh | daynite | no
en_a_hydro_ror_G100000600361 | hydro | e_w525253078-500 | 2025 | 0.292 | 1 | 2150.5 | 54.45 | 2.475 | 100 |  | ele | en_a_hydro_ror_G100000600361 | Urucupatá hydroelectric plant_ -- announced | GW | TWh | daynite | no
en_a_hydro_ror_w188465343-500 | hydro | e_w188465343-500 | 2031 | 0.084 | 1 | 2150.5 | 54.45 | 2.475 | 100 |  | ele | en_a_hydro_ror_w188465343-500 | Aggregated Plant -- announced | GW | TWh | daynite | yes
en_a_hydro_ror_w285044818-500 | hydro | e_w285044818-500 | 2025 | 0.095 | 1 | 2150.5 | 54.45 | 2.475 | 100 |  | ele | en_a_hydro_ror_w285044818-500 | Aggregated Plant -- announced | GW | TWh | daynite | yes
en_a_solar_pv_030 | solar | elc_spv_030 | 2025 | 0.15 | 1 | 879.75 | 14.85 | 0 | 30 | 0.206 | ele | en_a_solar_pv_030 | Aggregated Plant -- announced | GW | TWh | annual | yes
en_a_solar_pv_045 | solar | elc_spv_045 | 2025 | 0.045 | 1 | 1032.75 | 17.55 | 0 | 30 | 0.22009 | ele | en_a_solar_pv_045 | Aggregated Plant -- announced | GW | TWh | annual | yes
en_a_solar_pv_055 | solar | elc_spv_055 | 2025 | 0.3 | 1 | 879.75 | 14.85 | 0 | 30 | 0.21501 | ele | en_a_solar_pv_055 | Aggregated Plant -- announced | GW | TWh | annual | yes
en_a_solar_pv_G100000808065 | solar | elc_spv_050 | 2025 | 5.7 | 1 | 765 | 13.5 | 0 | 30 | 0.22305 | ele | en_a_solar_pv_G100000808065 | Berço Das Gerais Solar Park_-- -- announced | GW | TWh | annual | no
en_a_solar_pv_G100000808066 | solar | elc_spv_050 | 2025 | 0.836 | 1 | 765 | 13.5 | 0 | 30 | 0.22305 | ele | en_a_solar_pv_G100000808066 | Rosa De Jericó Solar Park_-- -- announced | GW | TWh | annual | no
en_a_solar_pv_G100000809700 | solar | elc_spv_052 | 2025 | 0.228 | 1 | 879.75 | 14.85 | 0 | 30 | 0.23247 | ele | en_a_solar_pv_G100000809700 | Cariri solar farm_-- -- announced | GW | TWh | annual | no
en_a_solar_pv_G100000809805 | solar | elc_spv_044 | 2025 | 1 | 1 | 765 | 13.5 | 0 | 30 | 0.23344 | ele | en_a_solar_pv_G100000809805 | Ingenostrum (Ibicuitinga) Solar Complex_-- -- announced | GW | TWh | annual | no
en_a_solar_pv_G100000809806 | solar | elc_spv_044 | 2025 | 1 | 1 | 765 | 13.5 | 0 | 30 | 0.23344 | ele | en_a_solar_pv_G100000809806 | Ingenostrum (Quixada) Solar Complex_-- -- announced | GW | TWh | annual | no
en_a_solar_pv_G100000809928 | solar | elc_spv_039 | 2026 | 0.3 | 1 | 879.75 | 14.85 | 0 | 30 | 0.17859 | ele | en_a_solar_pv_G100000809928 | Porto do Açu solar farm_1 -- announced | GW | TWh | annual | no
en_a_solar_pv_G100000809929 | solar | elc_spv_039 | 2026 | 0.8 | 1 | 765 | 13.5 | 0 | 30 | 0.17859 | ele | en_a_solar_pv_G100000809929 | Porto do Açu solar farm_2 -- announced | GW | TWh | annual | no
en_a_solar_pv_G100000835727 | solar | elc_spv_044 | 2025 | 0.8125 | 1 | 765 | 13.5 | 0 | 30 | 0.23344 | ele | en_a_solar_pv_G100000835727 | Areia Branca Hybrid solar farm_-- -- announced | GW | TWh | annual | no
en_a_solar_pv_G100000836021 | solar | elc_spv_040 | 2025 | 7 | 1 | 765 | 13.5 | 0 | 30 | 0.19675 | ele | en_a_solar_pv_G100000836021 | CGN Quinto Bahia Green Hydrogen Hybrid solar farm_-- -- announced | GW | TWh | annual | no
en_a_solar_pv_G100000836037 | solar | elc_spv_044 | 2025 | 0.6 | 1 | 765 | 13.5 | 0 | 30 | 0.23344 | ele | en_a_solar_pv_G100000836037 | CITIC Rio Grande do Norte solar farm_-- -- announced | GW | TWh | annual | no
en_a_windoff_wind_G100000907000 | windoff | elc_wof_029 | 2029 | 3 | 1 | 3400 | 90 | 0 | 30 | 0.55536 | ele | en_a_windoff_wind_G100000907000 | Jangada Offshore wind farm_-- -- announced | GW | TWh | annual | no
en_a_windoff_wind_G100000907196 | windoff | elc_wof_001 | 2030 | 1.155 | 1 | 3400 | 90 | 0 | 30 | 0.42446 | ele | en_a_windoff_wind_G100000907196 | Bravo Vento Offshore wind farm_1 -- announced | GW | TWh | annual | no
en_a_windoff_wind_G100000920360 | windoff | elc_wof_023 | 2029 | 3 | 1 | 3400 | 90 | 0 | 30 | 0.31651 | ele | en_a_windoff_wind_G100000920360 | Projeto Acu Offshore wind farm_-- -- announced | GW | TWh | annual | no
en_a_windoff_wind_G100000920363 | windoff | elc_wof_031 | 2029 | 3 | 1 | 3400 | 90 | 0 | 30 | 0.55314 | ele | en_a_windoff_wind_G100000920363 | Projeto Galinhos Offshore wind farm_-- -- announced | GW | TWh | annual | no
en_a_windoff_wind_G100001028233 | windoff | elc_wof_022 | 2025 | 1.98 | 1 | 3400 | 90 | 0 | 30 | 0.43533 | ele | en_a_windoff_wind_G100001028233 | Espírito Santo I Offshore wind farm_-- -- announced | GW | TWh | annual | no
en_a_windoff_wind_G100001028234 | windoff | elc_wof_022 | 2025 | 2.85 | 1 | 3400 | 90 | 0 | 30 | 0.36497 | ele | en_a_windoff_wind_G100001028234 | Serra do Mar Offshore wind farm_-- -- announced | GW | TWh | annual | no
en_a_windoff_wind_G100001028235 | windoff | elc_wof_029 | 2025 | 2.955 | 1 | 3400 | 90 | 0 | 30 | 0.56762 | ele | en_a_windoff_wind_G100001028235 | Ventos do Atalaia Offshore wind farm_-- -- announced | GW | TWh | annual | no
en_a_windoff_wind_G100001028236 | windoff | elc_wof_029 | 2025 | 3.135 | 1 | 3400 | 90 | 0 | 30 | 0.48085 | ele | en_a_windoff_wind_G100001028236 | Sopros do Piauí 1 Offshore wind farm_-- -- announced | GW | TWh | annual | no
en_a_windoff_wind_G100001028237 | windoff | elc_wof_029 | 2025 | 2.64 | 1 | 3400 | 90 | 0 | 30 | 0.52829 | ele | en_a_windoff_wind_G100001028237 | Ventos do Delta Offshore wind farm_-- -- announced | GW | TWh | annual | no
en_a_windoff_wind_G100001028238 | windoff | elc_wof_025 | 2025 | 0.72 | 1 | 3400 | 90 | 0 | 30 | 0.41575 | ele | en_a_windoff_wind_G100001028238 | Humberto de Campos Offshore wind farm_-- -- announced | GW | TWh | annual | no
en_a_windoff_wind_G100001028239 | windoff | elc_wof_029 | 2025 | 2.808 | 1 | 3400 | 90 | 0 | 30 | 0.52829 | ele | en_a_windoff_wind_G100001028239 | Araioses Offshore wind farm_-- -- announced | GW | TWh | annual | no
en_a_windoff_wind_G100001028240 | windoff | elc_wof_031 | 2025 | 1.965 | 1 | 3400 | 90 | 0 | 30 | 0.55314 | ele | en_a_windoff_wind_G100001028240 | Ventos do Caiçara Offshore wind farm_-- -- announced | GW | TWh | annual | no
en_a_windoff_wind_G100001028241 | windoff | elc_wof_031 | 2025 | 1.458 | 1 | 3400 | 90 | 0 | 30 | 0.64068 | ele | en_a_windoff_wind_G100001028241 | Costa Branca I Offshore wind farm_-- -- announced | GW | TWh | annual | no
en_a_windoff_wind_G100001028242 | windoff | elc_wof_031 | 2025 | 2.106 | 1 | 3400 | 90 | 0 | 30 | 0.64068 | ele | en_a_windoff_wind_G100001028242 | Costa Branca II Offshore wind farm_-- -- announced | GW | TWh | annual | no
en_a_windoff_wind_G100001028243 | windoff | elc_wof_031 | 2025 | 1.062 | 1 | 3400 | 90 | 0 | 30 | 0.55314 | ele | en_a_windoff_wind_G100001028243 | Ginga Offshore wind farm_-- -- announced | GW | TWh | annual | no
en_a_windoff_wind_G100001028244 | windoff | elc_wof_031 | 2025 | 3 | 1 | 3400 | 90 | 0 | 30 | 0.59376 | ele | en_a_windoff_wind_G100001028244 | Sopros do Rio Grande do Norte Offshore wind farm_-- -- announced | GW | TWh | annual | no
en_a_windoff_wind_G100001028245 | windoff | elc_wof_029 | 2025 | 1.08 | 1 | 3400 | 90 | 0 | 30 | 0.55536 | ele | en_a_windoff_wind_G100001028245 | Asa Branca II Offshore wind farm_-- -- announced | GW | TWh | annual | no
en_a_windoff_wind_G100001028246 | windoff | elc_wof_031 | 2025 | 2.748 | 1 | 3400 | 90 | 0 | 30 | 0.58322 | ele | en_a_windoff_wind_G100001028246 | Ventos dos Bandeirantes Offshore wind farm_-- -- announced | GW | TWh | annual | no
en_a_windoff_wind_G100001028247 | windoff | elc_wof_029 | 2025 | 4.32 | 1 | 3400 | 90 | 0 | 30 | 0.51902 | ele | en_a_windoff_wind_G100001028247 | Asa Branca III Offshore wind farm_-- -- announced | GW | TWh | annual | no
en_a_windoff_wind_G100001028248 | windoff | elc_wof_029 | 2025 | 4.32 | 1 | 3400 | 90 | 0 | 30 | 0.51902 | ele | en_a_windoff_wind_G100001028248 | Asa Branca IV Offshore wind farm_-- -- announced | GW | TWh | annual | no
en_a_windoff_wind_G100001028249 | windoff | elc_wof_005 | 2025 | 2.01 | 1 | 3400 | 90 | 0 | 30 | 0.46099 | ele | en_a_windoff_wind_G100001028249 | Projeto Ibituassu Offshore wind farm_-- -- announced | GW | TWh | annual | no
en_a_windoff_wind_G100001028250 | windoff | elc_wof_004 | 2025 | 2.7 | 1 | 3400 | 90 | 0 | 30 | 0.45195 | ele | en_a_windoff_wind_G100001028250 | Peninsula Offshore wind farm_-- -- announced | GW | TWh | annual | no
en_a_windoff_wind_G100001028251 | windoff | elc_wof_004 | 2025 | 2.7 | 1 | 3400 | 90 | 0 | 30 | 0.43485 | ele | en_a_windoff_wind_G100001028251 | Tecnoluft Offshore wind farm_-- -- announced | GW | TWh | annual | no
en_a_windoff_wind_G100001028252 | windoff | elc_wof_001 | 2025 | 5.22 | 1 | 3400 | 90 | 0 | 30 | 0.4405 | ele | en_a_windoff_wind_G100001028252 | Marine Vórtice WOS Offshore wind farm_-- -- announced | GW | TWh | annual | no
en_a_windoff_wind_G100001028253 | windoff | elc_wof_004 | 2025 | 3 | 1 | 3400 | 90 | 0 | 30 | 0.45195 | ele | en_a_windoff_wind_G100001028253 | Farol de Mostardas Offshore wind farm_-- -- announced | GW | TWh | annual | no
en_a_windoff_wind_G100001028254 | windoff | elc_wof_023 | 2025 | 1.52 | 1 | 3400 | 90 | 0 | 30 | 0.45284 | ele | en_a_windoff_wind_G100001028254 | Redentor dos Mares Offshore wind farm_-- -- announced | GW | TWh | annual | no
en_a_windoff_wind_G100001028255 | windoff | elc_wof_022 | 2025 | 2.31 | 1 | 3400 | 90 | 0 | 30 | 0.44532 | ele | en_a_windoff_wind_G100001028255 | Caruara I Offshore wind farm_-- -- announced | GW | TWh | annual | no
en_a_windoff_wind_G100001028256 | windoff | elc_wof_022 | 2025 | 1.113 | 1 | 3400 | 90 | 0 | 30 | 0.45329 | ele | en_a_windoff_wind_G100001028256 | Caruara II Offshore wind farm_-- -- announced | GW | TWh | annual | no
en_a_windoff_wind_G100001028257 | windoff | elc_wof_023 | 2025 | 3.204 | 1 | 3400 | 90 | 0 | 30 | 0.4391 | ele | en_a_windoff_wind_G100001028257 | Cabo Frio Offshore wind farm_-- -- announced | GW | TWh | annual | no
en_a_windoff_wind_G100001028258 | windoff | elc_wof_023 | 2025 | 3.015 | 1 | 3400 | 90 | 0 | 30 | 0.40834 | ele | en_a_windoff_wind_G100001028258 | Sopros do Rio de Janeiro II Offshore wind farm_-- -- announced | GW | TWh | annual | no
en_a_windoff_wind_G100001028259 | windoff | elc_wof_029 | 2025 | 2.955 | 1 | 3400 | 90 | 0 | 30 | 0.48085 | ele | en_a_windoff_wind_G100001028259 | Ventos de São Francisco Offshore wind farm_-- -- announced | GW | TWh | annual | no
en_a_windoff_wind_G100001028260 | windoff | elc_wof_029 | 2025 | 0.72 | 1 | 3400 | 90 | 0 | 30 | 0.55536 | ele | en_a_windoff_wind_G100001028260 | Itapipoca Offshore wind farm_-- -- announced | GW | TWh | annual | no
en_a_windoff_wind_G100001028261 | windoff | elc_wof_031 | 2025 | 1.5 | 1 | 3400 | 90 | 0 | 30 | 0.54442 | ele | en_a_windoff_wind_G100001028261 | Mar de Minas I Offshore wind farm_-- -- announced | GW | TWh | annual | no
en_a_windoff_wind_G100001028262 | windoff | elc_wof_029 | 2025 | 3 | 1 | 3400 | 90 | 0 | 30 | 0.53336 | ele | en_a_windoff_wind_G100001028262 | Mar de Minas II Offshore wind farm_-- -- announced | GW | TWh | annual | no
en_a_windoff_wind_G100001028263 | windoff | elc_wof_029 | 2025 | 1.52 | 1 | 3400 | 90 | 0 | 30 | 0.58982 | ele | en_a_windoff_wind_G100001028263 | Mares do Norte Offshore wind farm_-- -- announced | GW | TWh | annual | no
en_a_windoff_wind_G100001028264 | windoff | elc_wof_029 | 2025 | 2.394 | 1 | 3400 | 90 | 0 | 30 | 0.55536 | ele | en_a_windoff_wind_G100001028264 | Prazeres Offshore wind farm_-- -- announced | GW | TWh | annual | no
en_a_windoff_wind_G100001028265 | windoff | elc_wof_029 | 2025 | 2.268 | 1 | 3400 | 90 | 0 | 30 | 0.53336 | ele | en_a_windoff_wind_G100001028265 | Piedade Offshore wind farm_-- -- announced | GW | TWh | annual | no
en_a_windoff_wind_G100001028266 | windoff | elc_wof_031 | 2025 | 2.16 | 1 | 3400 | 90 | 0 | 30 | 0.55113 | ele | en_a_windoff_wind_G100001028266 | Fortaleza Offshore wind farm_-- -- announced | GW | TWh | annual | no
en_a_windoff_wind_G100001028267 | windoff | elc_wof_001 | 2025 | 1.96 | 1 | 3400 | 90 | 0 | 30 | 0.42446 | ele | en_a_windoff_wind_G100001028267 | Ibi Offshore wind farm_-- -- announced | GW | TWh | annual | no
en_a_windoff_wind_G100001028268 | windoff | elc_wof_001 | 2025 | 1.52 | 1 | 3400 | 90 | 0 | 30 | 0.44603 | ele | en_a_windoff_wind_G100001028268 | Mares do Sul I Offshore wind farm_-- -- announced | GW | TWh | annual | no
en_a_windoff_wind_G100001028269 | windoff | elc_wof_003 | 2025 | 1.52 | 1 | 3400 | 90 | 0 | 30 | 0.4635 | ele | en_a_windoff_wind_G100001028269 | Mares do Sul II Offshore wind farm_-- -- announced | GW | TWh | annual | no
en_a_windoff_wind_G100001028270 | windoff | elc_wof_001 | 2025 | 1.4 | 1 | 3400 | 90 | 0 | 30 | 0.44486 | ele | en_a_windoff_wind_G100001028270 | Onil Offshore wind farm_-- -- announced | GW | TWh | annual | no
en_a_windoff_wind_G100001028271 | windoff | elc_wof_004 | 2025 | 3.51 | 1 | 3400 | 90 | 0 | 30 | 0.46879 | ele | en_a_windoff_wind_G100001028271 | Mostardas Offshore wind farm_-- -- announced | GW | TWh | annual | no
en_a_windoff_wind_G100001028272 | windoff | elc_wof_004 | 2025 | 3 | 1 | 3400 | 90 | 0 | 30 | 0.45578 | ele | en_a_windoff_wind_G100001028272 | Sopros do Rio Grande do Sul II Offshore wind farm_-- -- announced | GW | TWh | annual | no
en_a_windoff_wind_G100001028273 | windoff | elc_wof_011 | 2025 | 5.7 | 1 | 3400 | 90 | 0 | 30 | 0.46592 | ele | en_a_windoff_wind_G100001028273 | Farol Offshore wind farm_-- -- announced | GW | TWh | annual | no
en_a_windon_wind_011 | windon | elc_won_011 | 2025 | 0.05 | 1 | 1836 | 46.8 | 0 | 30 | 0.23735 | ele | en_a_windon_wind_011 | Aggregated Plant -- announced | GW | TWh | annual | yes
en_a_windon_wind_013 | windon | elc_won_013 | 2024 | 0.12 | 1 | 1564 | 39.6 | 0 | 31 | 0.22284 | ele | en_a_windon_wind_013 | Aggregated Plant -- announced | GW | TWh | annual | yes
en_a_windon_wind_036 | windon | elc_won_036 | 2025 | 0.22 | 1 | 1712.3636 | 43.5273 | 0 | 30 | 0.34785 | ele | en_a_windon_wind_036 | Aggregated Plant -- announced | GW | TWh | annual | yes
en_a_windon_wind_044 | windon | elc_won_044 | 2025 | 0.15 | 1 | 1564 | 39.6 | 0 | 30 | 0.17169 | ele | en_a_windon_wind_044 | Aggregated Plant -- announced | GW | TWh | annual | yes
en_a_windon_wind_045 | windon | elc_won_045 | 2024 | 0.463 | 1 | 1564 | 39.6 | 0 | 31 | 0.30971 | ele | en_a_windon_wind_045 | Aggregated Plant -- announced | GW | TWh | annual | yes
en_a_windon_wind_G100000906293 | windon | elc_won_034 | 2025 | 0.2 | 1 | 1564 | 39.6 | 0 | 30 | 0.25027 | ele | en_a_windon_wind_G100000906293 | Morro Do Chapeu Norte wind farm_1 -- announced | GW | TWh | annual | no
en_a_windon_wind_G100000906295 | windon | elc_won_044 | 2025 | 0.76 | 1 | 1360 | 36 | 0 | 30 | 0.17169 | ele | en_a_windon_wind_G100000906295 | Paulo Afonso wind farm_1 -- announced | GW | TWh | annual | no
en_a_windon_wind_G100000926836 | windon | elc_won_036 | 2025 | 7 | 1 | 1360 | 36 | 0 | 30 | 0.34785 | ele | en_a_windon_wind_G100000926836 | CGN Quinto Bahia Green Hydrogen Hybrid wind farm_-- -- announced | GW | TWh | annual | no
en_a_windon_wind_G100000926839 | windon | elc_won_045 | 2024 | 0.305 | 1 | 1360 | 36 | 0 | 31 | 0.30971 | ele | en_a_windon_wind_G100000926839 | Cordilheira dos Ventos Wind Complex_Renova-owned section -- announced | GW | TWh | annual | no
en_can_hydro_dam_G100000604387 | hydro | e_BR876-500 | 2030 | 0.575 | 1 | 2125 | 45 | 1.8 | 100 |  | ele | en_can_hydro_dam_G100000604387 | Garabi-Panambi hydroelectric plant_ -- cancelled | GW | TWh | daynite | no
en_pc_bioenergy_BR630-440 | bioenergy | e_BR630-440 | 2025 | 0.03 | 0.3072 | 4016.25 | 152.1 | 8.64 | 50 |  | ele | en_pc_bioenergy_BR630-440 | Aggregated Plant -- pre-construction | GW | TWh | daynite | yes
en_pc_bioenergy_BR641-500 | bioenergy | e_BR641-500 | 2025 | 0.045 | 0.3072 | 4016.25 | 152.1 | 8.64 | 50 |  | ele | en_pc_bioenergy_BR641-500 | Aggregated Plant -- pre-construction | GW | TWh | daynite | yes
en_pc_bioenergy_BR657-440 | bioenergy | e_BR657-440 | 2025 | 0.04 | 0.3072 | 4016.25 | 152.1 | 8.64 | 50 |  | ele | en_pc_bioenergy_BR657-440 | Aggregated Plant -- pre-construction | GW | TWh | daynite | yes
en_pc_bioenergy_BR676-500 | bioenergy | e_BR676-500 | 2026 | 0.03 | 0.3072 | 4016.25 | 152.1 | 8.64 | 50 |  | ele | en_pc_bioenergy_BR676-500 | Aggregated Plant -- pre-construction | GW | TWh | daynite | yes
en_pc_bioenergy_G100000200458 | bioenergy | e_BR663-440 | 2026 | 0.08 | 0.3168 | 3421.25 | 128.7 | 7.92 | 50 |  | ele | en_pc_bioenergy_G100000200458 | Cidade do Livro power station_1 -- pre-construction | GW | TWh | daynite | no
en_pc_bioenergy_G100000200471 | bioenergy | e_BR756-440 | 2025 | 0.08 | 0.3168 | 3421.25 | 128.7 | 7.92 | 50 |  | ele | en_pc_bioenergy_G100000200471 | URE Lara power station_1 -- pre-construction | GW | TWh | daynite | no
en_pc_bioenergy_G100000201491 | bioenergy | e_BR903-500 | 2025 | 0.05 | 0.3072 | 4016.25 | 152.1 | 8.64 | 50 |  | ele | en_pc_bioenergy_G100000201491 | Cambará power station_1 -- pre-construction | GW | TWh | daynite | no
en_pc_bioenergy_G100000201495 | bioenergy | e_BR657-440 | 2025 | 0.15 | 0.3168 | 3421.25 | 128.7 | 7.92 | 50 |  | ele | en_pc_bioenergy_G100000201495 | Cerona power station_1 -- pre-construction | GW | TWh | daynite | no
en_pc_bioenergy_G100000201498 | bioenergy | e_BR487-500 | 2025 | 0.324 | 0.336 | 2975 | 117 | 7.2 | 50 |  | ele | en_pc_bioenergy_G100000201498 | Euca Energy power station_1 -- pre-construction | GW | TWh | daynite | no
en_pc_bioenergy_G100000201512 | bioenergy | e_BR550-500 | 2025 | 0.05 | 0.3072 | 4016.25 | 152.1 | 8.64 | 50 |  | ele | en_pc_bioenergy_G100000201512 | Tijuco 3 power station_1 -- pre-construction | GW | TWh | daynite | no
en_pc_bioenergy_G100000201514 | bioenergy | e_BR758-440 | 2025 | 0.05 | 0.3072 | 4016.25 | 152.1 | 8.64 | 50 |  | ele | en_pc_bioenergy_G100000201514 | URE Valoriza Santos power station_1 -- pre-construction | GW | TWh | daynite | no
en_pc_bioenergy_r6844204-500 | bioenergy | e_r6844204-500 | 2029 | 0.04 | 0.3072 | 4016.25 | 152.1 | 8.64 | 50 |  | ele | en_pc_bioenergy_r6844204-500 | Aggregated Plant -- pre-construction | GW | TWh | daynite | yes
en_pc_bioenergy_w174017677-440 | bioenergy | e_w174017677-440 | 2025 | 0.07 | 0.3072 | 4016.25 | 152.1 | 8.64 | 50 |  | ele | en_pc_bioenergy_w174017677-440 | Aggregated Plant -- pre-construction | GW | TWh | daynite | yes
en_pc_coal_subcritical_G100000107908 | coal | e_w526061686-500 | 2026 | 0.3 | 0.3264 | 1955 | 59.4 | 4.95 | 50 |  | ele | en_pc_coal_subcritical_G100000107908 | Pedras Altas power station_Unit 1 -- pre-construction | GW | TWh | daynite | no
en_pc_coal_subcritical_G100000107909 | coal | e_w526061686-500 | 2026 | 0.3 | 0.3264 | 1955 | 59.4 | 4.95 | 50 |  | ele | en_pc_coal_subcritical_G100000107909 | Pedras Altas power station_Unit 2 -- pre-construction | GW | TWh | daynite | no
en_pc_gas_combined_cycle_G100000406745 | gas | e_BR652-500 | 2025 | 2.04 | 0.576 | 850 | 27 | 2.7 | 50 |  | ele | en_pc_gas_combined_cycle_G100000406745 | Tupã power station_1 -- pre-construction | GW | TWh | daynite | no
en_pc_gas_combined_cycle_G100000406766 | gas | e_BR627-500 | 2025 | 0.575 | 0.576 | 850 | 27 | 2.7 | 50 |  | ele | en_pc_gas_combined_cycle_G100000406766 | Presidente Kennedy power station_II -- pre-construction | GW | TWh | daynite | no
en_pc_gas_combined_cycle_G100000406780 | gas | e_BR652-500 | 2025 | 0.452 | 0.576 | 850 | 27 | 2.7 | 50 |  | ele | en_pc_gas_combined_cycle_G100000406780 | Nossa Senhora de Fatima power station_2 -- pre-construction | GW | TWh | daynite | no
en_pc_gas_combined_cycle_G100000406781 | gas | e_BR652-500 | 2025 | 0.582 | 0.576 | 850 | 27 | 2.7 | 50 |  | ele | en_pc_gas_combined_cycle_G100000406781 | Nossa Senhora de Fatima power station_1 -- pre-construction | GW | TWh | daynite | no
en_pc_gas_combined_cycle_G100000406782 | gas | e_BR652-500 | 2025 | 0.452 | 0.576 | 850 | 27 | 2.7 | 50 |  | ele | en_pc_gas_combined_cycle_G100000406782 | Nossa Senhora de Fatima power station_3 -- pre-construction | GW | TWh | daynite | no
en_pc_gas_combined_cycle_G100000406783 | gas | e_BR652-500 | 2025 | 1.713 | 0.576 | 850 | 27 | 2.7 | 50 |  | ele | en_pc_gas_combined_cycle_G100000406783 | Norte Fluminense 2 power station_1 -- pre-construction | GW | TWh | daynite | no
en_pc_gas_combined_cycle_G100000406786 | gas | e_w385000005-500 | 2028 | 0.45 | 0.576 | 850 | 27 | 2.7 | 50 |  | ele | en_pc_gas_combined_cycle_G100000406786 | Norte Catarinense power station_1 -- pre-construction | GW | TWh | daynite | no
en_pc_gas_combined_cycle_G100000406790 | gas | e_BR652-500 | 2025 | 2.636 | 0.576 | 850 | 27 | 2.7 | 50 |  | ele | en_pc_gas_combined_cycle_G100000406790 | Litos power station_1 -- pre-construction | GW | TWh | daynite | no
en_pc_gas_combined_cycle_G100000406791 | gas | e_BR652-500 | 2025 | 0.66 | 0.576 | 850 | 27 | 2.7 | 50 |  | ele | en_pc_gas_combined_cycle_G100000406791 | Litos power station_4 -- pre-construction | GW | TWh | daynite | no
en_pc_gas_combined_cycle_G100000406792 | gas | e_BR652-500 | 2025 | 0.66 | 0.576 | 850 | 27 | 2.7 | 50 |  | ele | en_pc_gas_combined_cycle_G100000406792 | Litos power station_3 -- pre-construction | GW | TWh | daynite | no
en_pc_gas_combined_cycle_G100000406793 | gas | e_BR652-500 | 2025 | 1.318 | 0.576 | 850 | 27 | 2.7 | 50 |  | ele | en_pc_gas_combined_cycle_G100000406793 | Litos power station_2 -- pre-construction | GW | TWh | daynite | no
en_pc_gas_combined_cycle_G100000406800 | gas | e_BR652-500 | 2025 | 0.667 | 0.576 | 850 | 27 | 2.7 | 50 |  | ele | en_pc_gas_combined_cycle_G100000406800 | Jaci power station_1 -- pre-construction | GW | TWh | daynite | no
en_pc_gas_combined_cycle_G100000406820 | gas | e_BR683-500 | 2030 | 1.2 | 0.576 | 850 | 27 | 2.7 | 50 |  | ele | en_pc_gas_combined_cycle_G100000406820 | Gaslub power station_1 -- pre-construction | GW | TWh | daynite | no
en_pc_gas_combined_cycle_G100001009078 | gas | e_BR683-500 | 2030 | 0.6 | 0.576 | 850 | 27 | 2.7 | 50 |  | ele | en_pc_gas_combined_cycle_G100001009078 | Gaslub power station_2 -- pre-construction | GW | TWh | daynite | no
en_pc_gas_steam_turbine_G100000406742 | gas | e_BR652-500 | 2025 | 0.62 | 0.3504 | 1020 | 36 | 4.05 | 50 |  | ele | en_pc_gas_steam_turbine_G100000406742 | Vale Azul power station_II -- pre-construction | GW | TWh | daynite | no
en_pc_gas_steam_turbine_G100000406743 | gas | e_BR652-500 | 2025 | 0.62 | 0.3504 | 1020 | 36 | 4.05 | 50 |  | ele | en_pc_gas_steam_turbine_G100000406743 | Vale Azul power station_III -- pre-construction | GW | TWh | daynite | no
en_pc_hydro_ror_BR788-500 | hydro | e_BR788-500 | 2028 | 0.118 | 1 | 2150.5 | 54.45 | 2.475 | 100 |  | ele | en_pc_hydro_ror_BR788-500 | Aggregated Plant -- pre-construction | GW | TWh | daynite | yes
en_pc_hydro_ror_G100000600221 | hydro | e_w304646981-500 | 2031 | 0.65 | 1 | 1870 | 49.5 | 2.25 | 100 |  | ele | en_pc_hydro_ror_G100000600221 | Bem Querer hydroelectric plant_ -- pre-construction | GW | TWh | daynite | no
en_pc_hydro_ror_G100000600275 | hydro | e_BR652-500 | 2027 | 0.15 | 1 | 2150.5 | 54.45 | 2.475 | 100 |  | ele | en_pc_hydro_ror_G100000600275 | Itaocara I hydroelectric plant_ -- pre-construction | GW | TWh | daynite | no
en_pc_hydro_ror_G100000600281 | hydro | e_w304646981-500 | 2025 | 0.141 | 1 | 2150.5 | 54.45 | 2.475 | 100 |  | ele | en_pc_hydro_ror_G100000600281 | J1 hydroelectric plant_ -- pre-construction | GW | TWh | daynite | no
en_pc_hydro_ror_G100000604378 | hydro | e_BR506-500 | 2029 | 0.342 | 1 | 1870 | 49.5 | 2.25 | 100 |  | ele | en_pc_hydro_ror_G100000604378 | Formoso hydroelectric plant_ -- pre-construction | GW | TWh | daynite | no
en_pc_hydro_ror_G100000604852 | hydro | e_BR270-230 | 2028 | 0.4 | 1 | 1870 | 49.5 | 2.25 | 100 |  | ele | en_pc_hydro_ror_G100000604852 | Tabajara hydroelectric plant_ -- pre-construction | GW | TWh | daynite | no
en_pc_solar_pv_004 | solar | elc_spv_004 | 2025 | 0.0137 | 1 | 1032.75 | 17.55 | 0 | 30 | 0.19347 | ele | en_pc_solar_pv_004 | Aggregated Plant -- pre-construction | GW | TWh | annual | yes
en_pc_solar_pv_020 | solar | elc_spv_020 | 2025 | 0.02 | 1 | 1032.75 | 17.55 | 0 | 30 | 0.19503 | ele | en_pc_solar_pv_020 | Aggregated Plant -- pre-construction | GW | TWh | annual | yes
en_pc_solar_pv_024 | solar | elc_spv_024 | 2025 | 1.1848 | 1 | 892.1729 | 15.0692 | 0 | 30 | 0.20399 | ele | en_pc_solar_pv_024 | Aggregated Plant -- pre-construction | GW | TWh | annual | yes
en_pc_solar_pv_025 | solar | elc_spv_025 | 2025 | 0.4056 | 1 | 879.75 | 14.85 | 0 | 30 | 0.20671 | ele | en_pc_solar_pv_025 | Aggregated Plant -- pre-construction | GW | TWh | annual | yes
en_pc_solar_pv_027 | solar | elc_spv_027 | 2025 | 0.0364 | 1 | 1032.75 | 17.55 | 0 | 30 | 0.19489 | ele | en_pc_solar_pv_027 | Aggregated Plant -- pre-construction | GW | TWh | annual | yes
en_pc_solar_pv_028 | solar | elc_spv_028 | 2025 | 1.4755 | 1 | 1032.75 | 17.55 | 0 | 30 | 0.20573 | ele | en_pc_solar_pv_028 | Aggregated Plant -- pre-construction | GW | TWh | annual | yes
en_pc_solar_pv_029 | solar | elc_spv_029 | 2025 | 0.211 | 1 | 1032.75 | 17.55 | 0 | 30 | 0.18908 | ele | en_pc_solar_pv_029 | Aggregated Plant -- pre-construction | GW | TWh | annual | yes
en_pc_solar_pv_030 | solar | elc_spv_030 | 2025 | 0.6535 | 1 | 1018.7026 | 17.3021 | 0 | 30 | 0.206 | ele | en_pc_solar_pv_030 | Aggregated Plant -- pre-construction | GW | TWh | annual | yes
en_pc_solar_pv_031 | solar | elc_spv_031 | 2025 | 11.8187 | 1 | 1014.3932 | 17.2261 | 0 | 30 | 0.21369 | ele | en_pc_solar_pv_031 | Aggregated Plant -- pre-construction | GW | TWh | annual | yes
en_pc_solar_pv_033 | solar | elc_spv_033 | 2025 | 3.5 | 1 | 1032.75 | 17.55 | 0 | 30 | 0.20859 | ele | en_pc_solar_pv_033 | Aggregated Plant -- pre-construction | GW | TWh | annual | yes
en_pc_solar_pv_037 | solar | elc_spv_037 | 2025 | 0.522 | 1 | 1032.75 | 17.55 | 0 | 30 | 0.19905 | ele | en_pc_solar_pv_037 | Aggregated Plant -- pre-construction | GW | TWh | annual | yes
en_pc_solar_pv_039 | solar | elc_spv_039 | 2025 | 0.1747 | 1 | 1032.75 | 17.55 | 0 | 30 | 0.17859 | ele | en_pc_solar_pv_039 | Aggregated Plant -- pre-construction | GW | TWh | annual | yes
en_pc_solar_pv_040 | solar | elc_spv_040 | 2025 | 0.843 | 1 | 1032.75 | 17.55 | 0 | 30 | 0.19675 | ele | en_pc_solar_pv_040 | Aggregated Plant -- pre-construction | GW | TWh | annual | yes
en_pc_solar_pv_041 | solar | elc_spv_041 | 2025 | 0.21 | 1 | 1032.75 | 17.55 | 0 | 30 | 0.20089 | ele | en_pc_solar_pv_041 | Aggregated Plant -- pre-construction | GW | TWh | annual | yes
en_pc_solar_pv_043 | solar | elc_spv_043 | 2025 | 3.3827 | 1 | 1008.4614 | 17.1214 | 0 | 30 | 0.21188 | ele | en_pc_solar_pv_043 | Aggregated Plant -- pre-construction | GW | TWh | annual | yes
en_pc_solar_pv_044 | solar | elc_spv_044 | 2025 | 23.4112 | 1 | 1009.7626 | 17.1443 | 0 | 30 | 0.23344 | ele | en_pc_solar_pv_044 | Aggregated Plant -- pre-construction | GW | TWh | annual | yes
en_pc_solar_pv_045 | solar | elc_spv_045 | 2025 | 9.1986 | 1 | 1003.1267 | 17.0272 | 0 | 30 | 0.22009 | ele | en_pc_solar_pv_045 | Aggregated Plant -- pre-construction | GW | TWh | annual | yes
en_pc_solar_pv_046 | solar | elc_spv_046 | 2025 | 1.1856 | 1 | 1019.8451 | 17.3223 | 0 | 30 | 0.21137 | ele | en_pc_solar_pv_046 | Aggregated Plant -- pre-construction | GW | TWh | annual | yes
en_pc_solar_pv_048 | solar | elc_spv_048 | 2025 | 0.15 | 1 | 1032.75 | 17.55 | 0 | 30 | 0.20993 | ele | en_pc_solar_pv_048 | Aggregated Plant -- pre-construction | GW | TWh | annual | yes
en_pc_solar_pv_049 | solar | elc_spv_049 | 2025 | 4.6825 | 1 | 1022.9475 | 17.377 | 0 | 30 | 0.21525 | ele | en_pc_solar_pv_049 | Aggregated Plant -- pre-construction | GW | TWh | annual | yes
en_pc_solar_pv_050 | solar | elc_spv_050 | 2025 | 19.4417 | 1 | 1024.6686 | 17.4074 | 0 | 30 | 0.22305 | ele | en_pc_solar_pv_050 | Aggregated Plant -- pre-construction | GW | TWh | annual | yes
en_pc_solar_pv_051 | solar | elc_spv_051 | 2025 | 6.4306 | 1 | 1019.4881 | 17.316 | 0 | 30 | 0.22089 | ele | en_pc_solar_pv_051 | Aggregated Plant -- pre-construction | GW | TWh | annual | yes
en_pc_solar_pv_052 | solar | elc_spv_052 | 2025 | 9.7098 | 1 | 1004.9037 | 17.0586 | 0 | 30 | 0.23247 | ele | en_pc_solar_pv_052 | Aggregated Plant -- pre-construction | GW | TWh | annual | yes
en_pc_solar_pv_055 | solar | elc_spv_055 | 2025 | 2.754 | 1 | 1032.75 | 17.55 | 0 | 30 | 0.21501 | ele | en_pc_solar_pv_055 | Aggregated Plant -- pre-construction | GW | TWh | annual | yes
en_pc_solar_pv_057 | solar | elc_spv_057 | 2025 | 4.3312 | 1 | 1027.748 | 17.4617 | 0 | 30 | 0.23317 | ele | en_pc_solar_pv_057 | Aggregated Plant -- pre-construction | GW | TWh | annual | yes
en_pc_solar_pv_057 | solar | elc_spv_057 | 2026 | 0.03 | 1 | 1032.75 | 17.55 | 0 | 30 | 0.23317 | ele | en_pc_solar_pv_058 | Aggregated Plant -- pre-construction | GW | TWh | annual | yes
en_pc_solar_pv_058 | solar | elc_spv_058 | 2025 | 1.6617 | 1 | 933.3833 | 15.7965 | 0 | 30 | 0.22901 | ele | en_pc_solar_pv_059 | Aggregated Plant -- pre-construction | GW | TWh | annual | yes
en_pc_solar_pv_059 | solar | elc_spv_059 | 2025 | 5.9218 | 1 | 1002.6657 | 17.0191 | 0 | 30 | 0.2242 | ele | en_pc_solar_pv_060 | Aggregated Plant -- pre-construction | GW | TWh | annual | yes
en_pc_solar_pv_060 | solar | elc_spv_060 | 2025 | 0.13 | 1 | 879.75 | 14.85 | 0 | 30 | 0.19794 | ele | en_pc_solar_pv_061 | Aggregated Plant -- pre-construction | GW | TWh | annual | yes
en_pc_solar_pv_061 | solar | elc_spv_061 | 2025 | 0.8998 | 1 | 1002.9934 | 17.0249 | 0 | 30 | 0.2014 | ele | en_pc_solar_pv_063 | Aggregated Plant -- pre-construction | GW | TWh | annual | yes
en_pc_solar_pv_063 | solar | elc_spv_063 | 2025 | 1.564 | 1 | 952.6891 | 16.1372 | 0 | 30 | 0.19771 | ele | en_pc_solar_pv_064 | Aggregated Plant -- pre-construction | GW | TWh | annual | yes
en_pc_solar_pv_064 | solar | elc_spv_064 | 2025 | 1.6335 | 1 | 1032.75 | 17.55 | 0 | 30 | 0.20097 | ele | en_pc_solar_pv_065 | Aggregated Plant -- pre-construction | GW | TWh | annual | yes
en_pc_solar_pv_065 | solar | elc_spv_065 | 2025 | 1.601 | 1 | 1032.75 | 17.55 | 0 | 30 | 0.2033 | ele | en_pc_solar_pv_066 | Aggregated Plant -- pre-construction | GW | TWh | annual | yes
en_pc_solar_pv_066 | solar | elc_spv_066 | 2025 | 0.7565 | 1 | 1032.75 | 17.55 | 0 | 30 | 0.19926 | ele | en_pc_solar_pv_068 | Aggregated Plant -- pre-construction | GW | TWh | annual | yes
en_pc_solar_pv_068 | solar | elc_spv_068 | 2025 | 0.47 | 1 | 1032.75 | 17.55 | 0 | 30 | 0.19488 | ele | en_pc_solar_pv_078 | Aggregated Plant -- pre-construction | GW | TWh | annual | yes
en_pc_solar_pv_078 | solar | elc_spv_078 | 2025 | 0.1306 | 1 | 1032.75 | 17.55 | 0 | 30 | 0.19732 | ele | en_pc_solar_pv_G100000808534 | Banabuiú solar farm_-- -- pre-construction | GW | TWh | annual | no
en_pc_solar_pv_G100000808534 | solar | elc_spv_044 | 2025 | 0.327 | 1 | 765 | 13.5 | 0 | 30 | 0.23344 | ele | en_pc_solar_pv_G100000808766 | Delio Bernardino PV Solar Plant_8 -- pre-construction | GW | TWh | annual | no
en_pc_solar_pv_G100000808766 | solar | elc_spv_050 | 2025 | 0.309 | 1 | 765 | 13.5 | 0 | 30 | 0.22305 | ele | en_pc_solar_pv_G100000809223 | Luziânia Solar Power Plant_-- -- pre-construction | GW | TWh | annual | no
en_pc_solar_pv_G100000809223 | solar | elc_spv_049 | 2025 | 0.7 | 1 | 765 | 13.5 | 0 | 30 | 0.21525 | ele | en_pc_solar_pv_G100000809644 | Bahia (Galp) solar farm_-- -- pre-construction | GW | TWh | annual | no
en_pc_solar_pv_G100000809644 | solar | elc_spv_052 | 2025 | 0.282 | 1 | 879.75 | 14.85 | 0 | 30 | 0.23247 | ele | en_pc_solar_pv_G100000809808 | Intrepid Solar Complex_-- -- pre-construction | GW | TWh | annual | no
en_pc_solar_pv_G100000809808 | solar | elc_spv_057 | 2025 | 0.5 | 1 | 765 | 13.5 | 0 | 30 | 0.23317 | ele | en_pc_solar_pv_G100000809956 | Rio do Norte (Galp) solar farm_-- -- pre-construction | GW | TWh | annual | no
en_pc_solar_pv_G100000809956 | solar | elc_spv_044 | 2025 | 0.312 | 1 | 765 | 13.5 | 0 | 30 | 0.23344 | ele | en_pc_solar_pv_G100000836273 | GDE Energia solar farm_1 -- pre-construction | GW | TWh | annual | no
en_pc_solar_pv_G100000836273 | solar | elc_spv_050 | 2025 | 0.25 | 1 | 879.75 | 14.85 | 0 | 30 | 0.22305 | ele | en_pc_solar_pv_G100000836809 | Pentecostés solar farm_-- -- pre-construction | GW | TWh | annual | no
en_pc_solar_pv_G100000836809 | solar | elc_spv_057 | 2025 | 0.336 | 1 | 765 | 13.5 | 0 | 30 | 0.23317 | ele | en_pc_solar_pv_G100000837079 | Sobral Cubico Zeg solar farm_-- -- pre-construction | GW | TWh | annual | no
en_pc_solar_pv_G100000837079 | solar | elc_spv_057 | 2025 | 1 | 1 | 765 | 13.5 | 0 | 30 | 0.23317 | ele | en_pc_solar_pv_G100001025268 | GS Jaíba solar farm_1 -- pre-construction | GW | TWh | annual | no
en_pc_solar_pv_G100001025268 | solar | elc_spv_050 | 2025 | 0.36 | 1 | 765 | 13.5 | 0 | 30 | 0.22305 | ele | en_pc_solar_pv_G100001025269 | GS Jaíba solar farm_2 -- pre-construction | GW | TWh | annual | no
en_pc_solar_pv_G100001025269 | solar | elc_spv_050 | 2025 | 0.36 | 1 | 765 | 13.5 | 0 | 30 | 0.22305 | ele | en_pc_solar_pv_G100001025270 | GS Santa Rita solar farm_1 -- pre-construction | GW | TWh | annual | no
en_pc_solar_pv_G100001025270 | solar | elc_spv_048 | 2025 | 0.36 | 1 | 765 | 13.5 | 0 | 30 | 0.20993 | ele | en_pc_solar_pv_G100001025271 | GS Santa Rita solar farm_2 -- pre-construction | GW | TWh | annual | no
en_pc_solar_pv_G100001025271 | solar | elc_spv_051 | 2025 | 0.36 | 1 | 765 | 13.5 | 0 | 30 | 0.22089 | ele | en_pc_solar_pv_G100001025594 | Macedo I solar farm_-- -- pre-construction | GW | TWh | annual | no
en_pc_solar_pv_G100001025594 | solar | elc_spv_049 | 2025 | 0.2543 | 1 | 879.75 | 14.85 | 0 | 30 | 0.21525 | ele | en_pc_windoff_wind_G100000906210 | Camocim Offshore wind farm_1 -- pre-construction | GW | TWh | annual | no
en_pc_windoff_wind_G100000906210 | windoff | elc_wof_029 | 2028 | 1.2 | 1 | 3400 | 90 | 0 | 30 | 0.48438 | ele | en_pc_windoff_wind_G100000906212 | Pedra Grande Offshore wind farm_1 -- pre-construction | GW | TWh | annual | no
en_pc_windoff_wind_G100000906212 | windoff | elc_wof_031 | 2029 | 0.624 | 1 | 3400 | 90 | 0 | 30 | 0.58266 | ele | en_pc_windoff_wind_G100000906241 | Alisios Potiguares Offshore wind farm_1 -- pre-construction | GW | TWh | annual | no
en_pc_windoff_wind_G100000906241 | windoff | elc_wof_031 | 2030 | 1.845 | 1 | 3400 | 90 | 0 | 30 | 0.58266 | ele | en_pc_windoff_wind_G100000906242 | Palmas Do Mar wind farm_1 -- pre-construction | GW | TWh | annual | no
en_pc_windoff_wind_G100000906242 | windoff | elc_wof_029 | 2025 | 1.395 | 1 | 3400 | 90 | 0 | 30 | 0.48085 | ele | en_pc_windoff_wind_G100000906243 | Ventos Fluminenses Offshore wind farm_1 -- pre-construction | GW | TWh | annual | no
en_pc_windoff_wind_G100000906243 | windoff | elc_wof_023 | 2025 | 2.82 | 1 | 3400 | 90 | 0 | 30 | 0.40834 | ele | en_pc_windoff_wind_G100000906244 | Ventos Litorâneos Offshore wind farm_1 -- pre-construction | GW | TWh | annual | no
en_pc_windoff_wind_G100000906244 | windoff | elc_wof_004 | 2025 | 1.245 | 1 | 3400 | 90 | 0 | 30 | 0.40198 | ele | en_pc_windoff_wind_G100000906938 | Asa Branca Offshore wind farm_1 -- pre-construction | GW | TWh | annual | no
en_pc_windoff_wind_G100000906938 | windoff | elc_wof_029 | 2025 | 1.08 | 1 | 3400 | 90 | 0 | 30 | 0.55536 | ele | en_pc_windoff_wind_G100000906962 | Aracatu 1 Offshore wind farm_1 -- pre-construction | GW | TWh | annual | no
en_pc_windoff_wind_G100000906962 | windoff | elc_wof_022 | 2030 | 1.92 | 1 | 3400 | 90 | 0 | 30 | 0.43711 | ele | en_pc_windoff_wind_G100000906963 | Aracatu 2 Offshore wind farm_2 -- pre-construction | GW | TWh | annual | no
en_pc_windoff_wind_G100000906963 | windoff | elc_wof_022 | 2030 | 1.92 | 1 | 3400 | 90 | 0 | 30 | 0.43711 | ele | en_pc_windoff_wind_G100000906999 | Águas Claras Offshore wind farm_1 -- pre-construction | GW | TWh | annual | no
en_pc_windoff_wind_G100000906999 | windoff | elc_wof_004 | 2027 | 3 | 1 | 3400 | 90 | 0 | 30 | 0.40198 | ele | en_pc_windoff_wind_G100000907001 | Maravilha Offshore wind farm_1 -- pre-construction | GW | TWh | annual | no
en_pc_windoff_wind_G100000907001 | windoff | elc_wof_022 | 2027 | 3 | 1 | 3400 | 90 | 0 | 30 | 0.44532 | ele | en_pc_windoff_wind_G100000907147 | Ventos Potiguar Offshore wind farm_1 -- pre-construction | GW | TWh | annual | no
en_pc_windoff_wind_G100000907147 | windoff | elc_wof_031 | 2025 | 2.484 | 1 | 3400 | 90 | 0 | 30 | 0.55314 | ele | en_pc_windoff_wind_G100000907230 | Maral Offshore wind farm_1 -- pre-construction | GW | TWh | annual | no
en_pc_windoff_wind_G100000907230 | windoff | elc_wof_031 | 2027 | 2.012 | 1 | 3400 | 90 | 0 | 30 | 0.55314 | ele | en_pc_windoff_wind_G100000907231 | Tramandaí Offshore wind farm_1 -- pre-construction | GW | TWh | annual | no
en_pc_windoff_wind_G100000907231 | windoff | elc_wof_004 | 2029 | 0.702 | 1 | 3400 | 90 | 0 | 30 | 0.40198 | ele | en_pc_windoff_wind_G100000907232 | Vento Tupi Offshore wind farm_1 -- pre-construction | GW | TWh | annual | no
en_pc_windoff_wind_G100000907232 | windoff | elc_wof_029 | 2028 | 0.999 | 1 | 3400 | 90 | 0 | 30 | 0.48085 | ele | en_pc_windoff_wind_G100000907233 | Ventos Do Atlântico Offshore wind farm_1 -- pre-construction | GW | TWh | annual | no
en_pc_windoff_wind_G100000907233 | windoff | elc_wof_023 | 2029 | 5.009 | 1 | 3400 | 90 | 0 | 30 | 0.42127 | ele | en_pc_windoff_wind_G100000907359 | Ventos Do Açu Offshore wind farm_1 -- pre-construction | GW | TWh | annual | no
en_pc_windoff_wind_G100000907359 | windoff | elc_wof_022 | 2029 | 2.16 | 1 | 3400 | 90 | 0 | 30 | 0.44532 | ele | en_pc_windoff_wind_G100000907380 | Dragão Do Mar Offshore wind farm_1 -- pre-construction | GW | TWh | annual | no
en_pc_windoff_wind_G100000907380 | windoff | elc_wof_029 | 2030 | 1.216 | 1 | 3400 | 90 | 0 | 30 | 0.58982 | ele | en_pc_windoff_wind_G100000907585 | Votu Winds Offshore wind farm_1 -- pre-construction | GW | TWh | annual | no
en_pc_windoff_wind_G100000907585 | windoff | elc_wof_022 | 2029 | 0.48 | 1 | 3400 | 90 | 0 | 30 | 0.43711 | ele | en_pc_windoff_wind_G100000907586 | Votu Winds Offshore wind farm_2 -- pre-construction | GW | TWh | annual | no
en_pc_windoff_wind_G100000907586 | windoff | elc_wof_022 | 2029 | 0.48 | 1 | 3400 | 90 | 0 | 30 | 0.43711 | ele | en_pc_windoff_wind_G100000907587 | Votu Winds Offshore wind farm_3 -- pre-construction | GW | TWh | annual | no
en_pc_windoff_wind_G100000907587 | windoff | elc_wof_022 | 2029 | 0.48 | 1 | 3400 | 90 | 0 | 30 | 0.43711 | ele | en_pc_windoff_wind_G100000920252 | Água Marinha Offshore wind farm_-- -- pre-construction | GW | TWh | annual | no
en_pc_windoff_wind_G100000920252 | windoff | elc_wof_031 | 2029 | 1.7 | 1 | 3400 | 90 | 0 | 30 | 0.55314 | ele | en_pc_windoff_wind_G100000920254 | Alpha Offshore wind farm_-- -- pre-construction | GW | TWh | annual | no
en_pc_windoff_wind_G100000920254 | windoff | elc_wof_029 | 2025 | 6 | 1 | 3400 | 90 | 0 | 30 | 0.55536 | ele | en_pc_windoff_wind_G100000920256 | Amazonita Offshore wind farm_-- -- pre-construction | GW | TWh | annual | no
en_pc_windoff_wind_G100000920256 | windoff | elc_wof_003 | 2029 | 3 | 1 | 3400 | 90 | 0 | 30 | 0.46493 | ele | en_pc_windoff_wind_G100000920275 | Beta Offshore wind farm_-- -- pre-construction | GW | TWh | annual | no
en_pc_windoff_wind_G100000920275 | windoff | elc_wof_031 | 2029 | 3 | 1 | 3400 | 90 | 0 | 30 | 0.64068 | ele | en_pc_windoff_wind_G100000920277 | Bromélia Offshore wind farm_-- -- pre-construction | GW | TWh | annual | no
en_pc_windoff_wind_G100000920277 | windoff | elc_wof_008 | 2029 | 1.7 | 1 | 3400 | 90 | 0 | 30 | 0.24844 | ele | en_pc_windoff_wind_G100000920286 | Cassino Offshore wind farm_-- -- pre-construction | GW | TWh | annual | no
en_pc_windoff_wind_G100000920286 | windoff | elc_wof_001 | 2025 | 1.92 | 1 | 3400 | 90 | 0 | 30 | 0.42446 | ele | en_pc_windoff_wind_G100000920287 | Cattleya Offshore wind farm_-- -- pre-construction | GW | TWh | annual | no
en_pc_windoff_wind_G100000920287 | windoff | elc_wof_031 | 2029 | 1.18 | 1 | 3400 | 90 | 0 | 30 | 0.55314 | ele | en_pc_windoff_wind_G100000920293 | Colibri Offshore wind farm_-- -- pre-construction | GW | TWh | annual | no
en_pc_windoff_wind_G100000920293 | windoff | elc_wof_029 | 2025 | 2 | 1 | 3400 | 90 | 0 | 30 | 0.55536 | ele | en_pc_windoff_wind_G100000920299 | Costa Nordeste Offshore wind farm_-- -- pre-construction | GW | TWh | annual | no
en_pc_windoff_wind_G100000920299 | windoff | elc_wof_029 | 2025 | 3.84 | 1 | 3400 | 90 | 0 | 30 | 0.55536 | ele | en_pc_windoff_wind_G100000920310 | Guarita Offshore wind farm_-- -- pre-construction | GW | TWh | annual | no
en_pc_windoff_wind_G100000920310 | windoff | elc_wof_001 | 2025 | 1.68 | 1 | 3400 | 90 | 0 | 30 | 0.42446 | ele | en_pc_windoff_wind_G100000920311 | Ibitucatu Offshore wind farm_-- -- pre-construction | GW | TWh | annual | no
en_pc_windoff_wind_G100000920311 | windoff | elc_wof_029 | 2025 | 2 | 1 | 3400 | 90 | 0 | 30 | 0.55536 | ele | en_pc_windoff_wind_G100000920361 | Araras Offshore wind farm_-- -- pre-construction | GW | TWh | annual | no
en_pc_windoff_wind_G100000920361 | windoff | elc_wof_029 | 2025 | 3 | 1 | 3400 | 90 | 0 | 30 | 0.55536 | ele | en_pc_windoff_wind_G100000920362 | Tatajuba Offshore wind farm_-- -- pre-construction | GW | TWh | annual | no
en_pc_windoff_wind_G100000920362 | windoff | elc_wof_029 | 2025 | 3 | 1 | 3400 | 90 | 0 | 30 | 0.55536 | ele | en_pc_windoff_wind_G100000920364 | Projeto Pecém Offshore wind farm_-- -- pre-construction | GW | TWh | annual | no
en_pc_windoff_wind_G100000920364 | windoff | elc_wof_029 | 2029 | 3 | 1 | 3400 | 90 | 0 | 30 | 0.55536 | ele | en_pc_windoff_wind_G100000920365 | Projeto Piau Offshore wind farm_-- -- pre-construction | GW | TWh | annual | no
en_pc_windoff_wind_G100000920365 | windoff | elc_wof_028 | 2025 | 2.5 | 1 | 3400 | 90 | 0 | 30 | 0.44464 | ele | en_pc_windoff_wind_G100000920366 | Farol do Mostardas Offshore wind farm_-- -- pre-construction | GW | TWh | annual | no
en_pc_windoff_wind_G100000920366 | windoff | elc_wof_004 | 2025 | 3 | 1 | 3400 | 90 | 0 | 30 | 0.45973 | ele | en_pc_windoff_wind_G100000920367 | Querência Offshore wind farm_-- -- pre-construction | GW | TWh | annual | no
en_pc_windoff_wind_G100000920367 | windoff | elc_wof_004 | 2025 | 3 | 1 | 3400 | 90 | 0 | 30 | 0.45973 | ele | en_pc_windoff_wind_G100000920368 | Taim Offshore wind farm_-- -- pre-construction | GW | TWh | annual | no
en_pc_windoff_wind_G100000920368 | windoff | elc_wof_004 | 2025 | 3 | 1 | 3400 | 90 | 0 | 30 | 0.45973 | ele | en_pc_windoff_wind_G100000920369 | Barra do Chuí Offshore wind farm_-- -- pre-construction | GW | TWh | annual | no
en_pc_windoff_wind_G100000920369 | windoff | elc_wof_004 | 2025 | 3 | 1 | 3400 | 90 | 0 | 30 | 0.45973 | ele | en_pc_windoff_wind_G100000920370 | Projeto Ubu Offshore wind farm_-- -- pre-construction | GW | TWh | annual | no
en_pc_windoff_wind_G100000920370 | windoff | elc_wof_022 | 2025 | 2.5 | 1 | 3400 | 90 | 0 | 30 | 0.36497 | ele | en_pc_windoff_wind_G100000920371 | Projeto White Shark Offshore wind farm_-- -- pre-construction | GW | TWh | annual | no
en_pc_windoff_wind_G100000920371 | windoff | elc_wof_029 | 2025 | 3 | 1 | 3400 | 90 | 0 | 30 | 0.48085 | ele | en_pc_windoff_wind_G100000920372 | Quaresmeira Offshore wind farm_-- -- pre-construction | GW | TWh | annual | no
en_pc_windoff_wind_G100000920372 | windoff | elc_wof_022 | 2025 | 2.96 | 1 | 3400 | 90 | 0 | 30 | 0.44974 | ele | en_pc_windoff_wind_G100000920373 | Quesnelia Offshore wind farm_-- -- pre-construction | GW | TWh | annual | no
en_pc_windoff_wind_G100000920373 | windoff | elc_wof_022 | 2025 | 1.24 | 1 | 3400 | 90 | 0 | 30 | 0.43711 | ele | en_pc_windoff_wind_G100000920377 | Rio Grande Offshore wind farm_-- -- pre-construction | GW | TWh | annual | no
en_pc_windoff_wind_G100000920377 | windoff | elc_wof_001 | 2025 | 1.17 | 1 | 3400 | 90 | 0 | 30 | 0.42446 | ele | en_pc_windoff_wind_G100000920443 | Sopros do Rio de Janeiro Offshore wind farm_-- -- pre-construction | GW | TWh | annual | no
en_pc_windoff_wind_G100000920443 | windoff | elc_wof_008 | 2029 | 3 | 1 | 3400 | 90 | 0 | 30 | 0.24844 | ele | en_pc_windoff_wind_G100000920444 | Sopros do Rio Grande do Sul Offshore wind farm_-- -- pre-construction | GW | TWh | annual | no
en_pc_windoff_wind_G100000920444 | windoff | elc_wof_004 | 2025 | 3 | 1 | 3400 | 90 | 0 | 30 | 0.45973 | ele | en_pc_windoff_wind_G100000920445 | Sopros do Ceará Offshore wind farm_-- -- pre-construction | GW | TWh | annual | no
en_pc_windoff_wind_G100000920445 | windoff | elc_wof_029 | 2029 | 3 | 1 | 3400 | 90 | 0 | 30 | 0.55536 | ele | en_pc_windoff_wind_G100000920451 | Turmalina Offshore wind farm_-- -- pre-construction | GW | TWh | annual | no
en_pc_windoff_wind_G100000920451 | windoff | elc_wof_001 | 2025 | 3.18 | 1 | 3400 | 90 | 0 | 30 | 0.44486 | ele | en_pc_windoff_wind_G100000920541 | Ventos Do Sul offshore wind farm_1 -- pre-construction | GW | TWh | annual | no
en_pc_windoff_wind_G100000920541 | windoff | elc_wof_004 | 2027 | 6.507 | 1 | 3400 | 90 | 0 | 30 | 0.45578 | ele | en_pc_windoff_wind_G100000920545 | Vitoria Offshore wind farm_-- -- pre-construction | GW | TWh | annual | no
en_pc_windoff_wind_G100000920545 | windoff | elc_wof_022 | 2025 | 1.2 | 1 | 3400 | 90 | 0 | 30 | 0.38921 | ele | en_pc_windoff_wind_G100000926828 | Atobá Offshore wind farm_-- -- pre-construction | GW | TWh | annual | no
en_pc_windoff_wind_G100000926828 | windoff | elc_wof_001 | 2025 | 2.49 | 1 | 3400 | 90 | 0 | 30 | 0.4405 | ele | en_pc_windoff_wind_G100000926914 | Mangará Offshore wind farm_-- -- pre-construction | GW | TWh | annual | no
en_pc_windoff_wind_G100000926914 | windoff | elc_wof_029 | 2025 | 2.01 | 1 | 3400 | 90 | 0 | 30 | 0.52829 | ele | en_pc_windon_wind_012 | Aggregated Plant -- pre-construction | GW | TWh | annual | yes
en_pc_windon_wind_012 | windon | elc_won_012 | 2025 | 1.2087 | 1 | 1823.443 | 46.4676 | 0 | 30 | 0.34329 | ele | en_pc_windon_wind_014 | Aggregated Plant -- pre-construction | GW | TWh | annual | yes
en_pc_windon_wind_014 | windon | elc_won_014 | 2025 | 0.8961 | 1 | 1836 | 46.8 | 0 | 30 | 0.3088 | ele | en_pc_windon_wind_034 | Aggregated Plant -- pre-construction | GW | TWh | annual | yes
en_pc_windon_wind_034 | windon | elc_won_034 | 2025 | 5.3026 | 1 | 1752.7473 | 44.5963 | 0 | 30 | 0.25027 | ele | en_pc_windon_wind_036 | Aggregated Plant -- pre-construction | GW | TWh | annual | yes
en_pc_windon_wind_036 | windon | elc_won_036 | 2025 | 3.886 | 1 | 1677.7696 | 42.6115 | 0 | 30 | 0.34785 | ele | en_pc_windon_wind_038 | Aggregated Plant -- pre-construction | GW | TWh | annual | yes
en_pc_windon_wind_038 | windon | elc_won_038 | 2025 | 0.1596 | 1 | 1836 | 46.8 | 0 | 30 | 0.16898 | ele | en_pc_windon_wind_040 | Aggregated Plant -- pre-construction | GW | TWh | annual | yes
en_pc_windon_wind_040 | windon | elc_won_040 | 2025 | 0.252 | 1 | 1836 | 46.8 | 0 | 30 | 0.20043 | ele | en_pc_windon_wind_043 | Aggregated Plant -- pre-construction | GW | TWh | annual | yes
en_pc_windon_wind_043 | windon | elc_won_043 | 2025 | 0.4318 | 1 | 1836 | 46.8 | 0 | 30 | 0.28916 | ele | en_pc_windon_wind_045 | Aggregated Plant -- pre-construction | GW | TWh | annual | yes
en_pc_windon_wind_045 | windon | elc_won_045 | 2024 | 0.4804 | 1 | 1564 | 39.6 | 0 | 31 | 0.30971 | ele | en_pc_windon_wind_046 | Aggregated Plant -- pre-construction | GW | TWh | annual | yes
en_pc_windon_wind_045 | windon | elc_won_045 | 2025 | 4.0919 | 1 | 1739.2023 | 44.2377 | 0 | 30 | 0.30971 | ele | en_pc_windon_wind_047 | Aggregated Plant -- pre-construction | GW | TWh | annual | yes
en_pc_windon_wind_046 | windon | elc_won_046 | 2025 | 0.021 | 1 | 1836 | 46.8 | 0 | 30 | 0.29452 | ele | en_pc_windon_wind_061 | Aggregated Plant -- pre-construction | GW | TWh | annual | yes
en_pc_windon_wind_047 | windon | elc_won_047 | 2025 | 2.2417 | 1 | 1785.1115 | 45.453 | 0 | 30 | 0.22218 | ele | en_pc_windon_wind_064 | Aggregated Plant -- pre-construction | GW | TWh | annual | yes
en_pc_windon_wind_061 | windon | elc_won_061 | 2025 | 2.4502 | 1 | 1613.8441 | 40.9194 | 0 | 30 | 0.27337 | ele | en_pc_windon_wind_065 | Aggregated Plant -- pre-construction | GW | TWh | annual | yes
en_pc_windon_wind_064 | windon | elc_won_064 | 2026 | 0.3848 | 1 | 1836 | 46.8 | 0 | 30 | 0.13007 | ele | en_pc_windon_wind_G100000906282 | Babilonia Norte wind farm_1 -- pre-construction | GW | TWh | annual | no
en_pc_windon_wind_065 | windon | elc_won_065 | 2025 | 0.246 | 1 | 1836 | 46.8 | 0 | 30 | 0.15511 | ele | en_pc_windon_wind_G100000906284 | Barra Do Mendes wind farm_1 -- pre-construction | GW | TWh | annual | no
en_pc_windon_wind_G100000906282 | windon | elc_won_044 | 2025 | 0.8 | 1 | 1360 | 36 | 0 | 30 | 0.17169 | ele | en_pc_windon_wind_G100000906285 | Casa Nova Norte wind farm_1 -- pre-construction | GW | TWh | annual | no
en_pc_windon_wind_G100000906284 | windon | elc_won_044 | 2025 | 0.3 | 1 | 1564 | 39.6 | 0 | 30 | 0.17169 | ele | en_pc_windon_wind_G100000906286 | Dom Inocencio Sul wind farm_1 -- pre-construction | GW | TWh | annual | no
en_pc_windon_wind_G100000906285 | windon | elc_won_044 | 2025 | 0.2 | 1 | 1564 | 39.6 | 0 | 30 | 0.17169 | ele | en_pc_windon_wind_G100000906291 | Jacobina wind farm_Ventos de Santa Diana -- pre-construction | GW | TWh | annual | no
en_pc_windon_wind_G100000906286 | windon | elc_won_061 | 2025 | 0.76 | 1 | 1360 | 36 | 0 | 30 | 0.27337 | ele | en_pc_windon_wind_G100000906292 | Mirangaba wind farm_Ventos de Santo Adalberto -- pre-construction | GW | TWh | annual | no
en_pc_windon_wind_G100000906291 | windon | elc_won_044 | 2025 | 0.5 | 1 | 1360 | 36 | 0 | 30 | 0.17169 | ele | en_pc_windon_wind_G100000906296 | Pedra Lavada wind farm_1 -- pre-construction | GW | TWh | annual | no
en_pc_windon_wind_G100000906292 | windon | elc_won_044 | 2025 | 0.6 | 1 | 1360 | 36 | 0 | 30 | 0.17169 | ele | en_pc_windon_wind_G100000906297 | Pedro Avelino Norte wind farm_1 -- pre-construction | GW | TWh | annual | no
en_pc_windon_wind_G100000906296 | windon | elc_won_045 | 2025 | 0.9 | 1 | 1360 | 36 | 0 | 30 | 0.30971 | ele | en_pc_windon_wind_G100000906298 | Queimada Nova wind farm_1 -- pre-construction | GW | TWh | annual | no
en_pc_windon_wind_G100000906297 | windon | elc_won_045 | 2025 | 0.2 | 1 | 1564 | 39.6 | 0 | 30 | 0.30971 | ele | en_pc_windon_wind_G100000906316 | Tiangua 3 wind farm_1 -- pre-construction | GW | TWh | annual | no
en_pc_windon_wind_G100000906298 | windon | elc_won_061 | 2025 | 0.4 | 1 | 1360 | 36 | 0 | 30 | 0.27337 | ele | en_pc_windon_wind_G100000906317 | Umari wind farm_1 -- pre-construction | GW | TWh | annual | no
en_pc_windon_wind_G100000906316 | windon | elc_won_045 | 2025 | 0.4 | 1 | 1360 | 36 | 0 | 30 | 0.30971 | ele | en_pc_windon_wind_G100000906318 | Ventos Do Araripe 4 wind farm_1 -- pre-construction | GW | TWh | annual | no
en_pc_windon_wind_G100000906317 | windon | elc_won_045 | 2025 | 0.2 | 1 | 1564 | 39.6 | 0 | 30 | 0.30971 | ele | en_pc_windon_wind_G100000920305 | Feijão wind farm_1 -- pre-construction | GW | TWh | annual | no
en_pc_windon_wind_G100000906318 | windon | elc_won_061 | 2025 | 0.45 | 1 | 1360 | 36 | 0 | 30 | 0.27337 | ele | en_pc_windon_wind_G100000920355 | Pinheiro Machado wind farm_-- -- pre-construction | GW | TWh | annual | no
en_pc_windon_wind_G100000920305 | windon | elc_won_061 | 2024 | 0.456 | 1 | 1360 | 36 | 0 | 31 | 0.27337 | ele | en_pc_windon_wind_G100000920386 | Sento Se wind farm_1 -- pre-construction | GW | TWh | annual | no
en_pc_windon_wind_G100000920355 | windon | elc_won_014 | 2025 | 0.471 | 1 | 1360 | 36 | 0 | 30 | 0.3088 | ele | en_pc_windon_wind_G100000920387 | Sento Se wind farm_2 -- pre-construction | GW | TWh | annual | no
en_pc_windon_wind_G100000920386 | windon | elc_won_036 | 2024 | 0.425 | 1 | 1360 | 36 | 0 | 31 | 0.34785 | ele | en_pc_windon_wind_G100000926827 | Areia Branca Hybrid wind farm_-- -- pre-construction | GW | TWh | annual | no
en_pc_windon_wind_G100000920387 | windon | elc_won_036 | 2024 | 0.425 | 1 | 1360 | 36 | 0 | 31 | 0.34785 | ele | en_pc_windon_wind_G100000926832 | Babilonia (ArcelorMittal) wind farm_-- -- pre-construction | GW | TWh | annual | no
en_pc_windon_wind_G100000926827 | windon | elc_won_045 | 2025 | 0.231 | 1 | 1564 | 39.6 | 0 | 30 | 0.30971 | ele | en_pc_windon_wind_G100000926833 | Babilônia Centro wind farm_-- -- pre-construction | GW | TWh | annual | no
en_pc_windon_wind_G100000926832 | windon | elc_won_053 | 2025 | 0.554 | 1 | 1360 | 36 | 0 | 30 | 0.26855 | ele | en_pc_windon_wind_G100000926975 | Serra do Tigre wind farm_-- -- pre-construction | GW | TWh | annual | no
en_pc_windon_wind_G100000926833 | windon | elc_won_036 | 2025 | 0.554 | 1 | 1360 | 36 | 0 | 30 | 0.34785 | ele | en_she_hydro_ror_BR125-500 | Aggregated Plant -- shelved | GW | TWh | daynite | yes
en_pc_windon_wind_G100000926975 | windon | elc_won_045 | 2025 | 0.756 | 1 | 1360 | 36 | 0 | 30 | 0.30971 | ele | en_she_hydro_ror_G100000600231 | Castanheira hydroelectric plant_ -- shelved | GW | TWh | daynite | no
en_she_hydro_ror_BR125-500 | hydro | e_BR125-500 | 2028 | 0.064 | 1 | 2150.5 | 54.45 | 2.475 | 100 |  | ele | en_she_hydro_ror_G100000604201 | Água Limpa hydroelectric plant_ -- shelved - inferred 2 y | GW | TWh | daynite | no
en_she_hydro_ror_G100000600231 | hydro | e_BR290-500 | 2028 | 0.14 | 1 | 2150.5 | 54.45 | 2.475 | 100
en_she_hydro_ror_G100000604201 | hydro | e_BR487-500 | 2028 | 0.32 | 1 | 1870 | 49.5 | 2.25 | 100

## existing_stock
~fi_t | [10 empty] | ~fi_process
process | comm-in | comm-out | year | ncap_pasti | efficiency | ncap_cost | ncap_fom | act_cost | ncap_tlife | ncap_af~fx | set | process | description | capacity_unit | activity_unit | timeslicelevel | vintage
ep_bioenergy_BR141-500__ember | bioenergy | e_BR141-500 | 2022 | 0.06608 | 0.3168 | 3421.25 | 128.7 | 7.92 | 50 |  | ele | ep_bioenergy_BR141-500__ember | Aggregated Plant - EMBER Gap - BR141-500_Missing Bioenergy Capacity -- operating | GW | TWh | daynite | yes
ep_bioenergy_BR227-500 | bioenergy | e_BR227-500 | 2007 | 0.047 | 0.2688 | 4016.25 | 152.1 | 8.64 | 50 |  | ele | ep_bioenergy_BR227-500 | Aggregated Plant -- operating | GW | TWh | daynite | yes
ep_bioenergy_BR227-500__ember | bioenergy | e_BR227-500 | 2022 | 0.012179 | 0.3072 | 4016.25 | 152.1 | 8.64 | 50 |  | ele | ep_bioenergy_BR227-500__ember | Aggregated Plant -- operating | GW | TWh | daynite | yes
ep_bioenergy_BR292-500 | bioenergy | e_BR292-500 | 2006 | 0.032 | 0.2688 | 4016.25 | 152.1 | 8.64 | 50 |  | ele | ep_bioenergy_BR292-500 | Aggregated Plant -- operating | GW | TWh | daynite | yes
ep_bioenergy_BR292-500 | bioenergy | e_BR292-500 | 2023 | 0.04 | 0.3072 | 4016.25 | 152.1 | 8.64 | 50 |  | ele | ep_bioenergy_BR292-500__ember | Aggregated Plant -- operating | GW | TWh | daynite | yes
ep_bioenergy_BR292-500__ember | bioenergy | e_BR292-500 | 2022 | 0.048459 | 0.3072 | 4016.25 | 152.1 | 8.64 | 50 |  | ele | ep_bioenergy_BR300-500__ember | Aggregated Plant -- operating | GW | TWh | daynite | yes
ep_bioenergy_BR300-500__ember | bioenergy | e_BR300-500 | 2022 | 0.020731 | 0.3072 | 4016.25 | 152.1 | 8.64 | 50 |  | ele | ep_bioenergy_BR371-500 | Aggregated Plant -- operating | GW | TWh | daynite | yes
ep_bioenergy_BR371-500 | bioenergy | e_BR371-500 | 2017 | 0.03 | 0.288 | 4016.25 | 152.1 | 8.64 | 50 |  | ele | ep_bioenergy_BR371-500__ember | Aggregated Plant -- operating | GW | TWh | daynite | yes
ep_bioenergy_BR371-500 | bioenergy | e_BR371-500 | 2019 | 0.042 | 0.288 | 4016.25 | 152.1 | 8.64 | 50 |  | ele | ep_bioenergy_BR373-500 | Aggregated Plant -- operating | GW | TWh | daynite | yes
ep_bioenergy_BR371-500__ember | bioenergy | e_BR371-500 | 2022 | 0.018658 | 0.3072 | 4016.25 | 152.1 | 8.64 | 50 |  | ele | ep_bioenergy_BR400-500__ember | Aggregated Plant -- operating | GW | TWh | daynite | yes
ep_bioenergy_BR373-500 | bioenergy | e_BR373-500 | 2010 | 0.03 | 0.2688 | 4016.25 | 152.1 | 8.64 | 50 |  | ele | ep_bioenergy_BR446-500__ember | Aggregated Plant -- operating | GW | TWh | daynite | yes
ep_bioenergy_BR400-500__ember | bioenergy | e_BR400-500 | 2022 | 0.028246 | 0.3072 | 4016.25 | 152.1 | 8.64 | 50 |  | ele | ep_bioenergy_BR478-500__ember | Aggregated Plant -- operating | GW | TWh | daynite | yes
ep_bioenergy_BR446-500__ember | bioenergy | e_BR446-500 | 2022 | 0.049495 | 0.3072 | 4016.25 | 152.1 | 8.64 | 50 |  | ele | ep_bioenergy_BR482-500__ember | Aggregated Plant -- operating | GW | TWh | daynite | yes
ep_bioenergy_BR478-500__ember | bioenergy | e_BR478-500 | 2022 | 0.014512 | 0.3072 | 4016.25 | 152.1 | 8.64 | 50 |  | ele | ep_bioenergy_BR487-500 | Aggregated Plant -- operating | GW | TWh | daynite | yes
ep_bioenergy_BR482-500__ember | bioenergy | e_BR482-500 | 2022 | 0.034465 | 0.3072 | 4016.25 | 152.1 | 8.64 | 50 |  | ele | ep_bioenergy_BR487-500 | Aggregated Plant -- construction | GW | TWh | daynite | yes
ep_bioenergy_BR487-500 | bioenergy | e_BR487-500 | 2011 | 0.08 | 0.288 | 4016.25 | 152.1 | 8.64 | 50 |  | ele | ep_bioenergy_BR487-500__ember | Aggregated Plant - EMBER Gap - BR487-500_Missing Bioenergy Capacity -- operating | GW | TWh | daynite | yes
ep_bioenergy_BR487-500 | bioenergy | e_BR487-500 | 2021 | 0.032 | 0.3072 | 4016.25 | 152.1 | 8.64 | 50 |  | ele | ep_bioenergy_BR499-500__ember | Aggregated Plant -- operating | GW | TWh | daynite | yes
ep_bioenergy_BR487-500 | bioenergy | e_BR487-500 | 2028 | 0.038 | 0.3072 | 4016.25 | 152.1 | 8.64 | 50 |  | ele | ep_bioenergy_BR500-500 | Aggregated Plant -- operating | GW | TWh | daynite | yes
ep_bioenergy_BR487-500__ember | bioenergy | e_BR487-500 | 2022 | 0.16067 | 0.3168 | 3421.25 | 128.7 | 7.92 | 50 |  | ele | ep_bioenergy_BR500-500__ember | Aggregated Plant -- operating | GW | TWh | daynite | yes
ep_bioenergy_BR499-500__ember | bioenergy | e_BR499-500 | 2022 | 0.030319 | 0.3072 | 4016.25 | 152.1 | 8.64 | 50 |  | ele | ep_bioenergy_BR515-500 | Aggregated Plant -- operating | GW | TWh | daynite | yes
ep_bioenergy_BR500-500 | bioenergy | e_BR500-500 | 2012 | 0.03 | 0.288 | 4016.25 | 152.1 | 8.64 | 50 |  | ele | ep_bioenergy_BR515-500__ember | Aggregated Plant - EMBER Gap - BR515-500_Missing Bioenergy Capacity -- operating | GW | TWh | daynite | yes
ep_bioenergy_BR500-500__ember | bioenergy | e_BR500-500 | 2022 | 0.022027 | 0.3072 | 4016.25 | 152.1 | 8.64 | 50 |  | ele | ep_bioenergy_BR541-500 | Aggregated Plant -- operating | GW | TWh | daynite | yes
ep_bioenergy_BR515-500 | bioenergy | e_BR515-500 | 2011 | 0.16 | 0.288 | 4016.25 | 152.1 | 8.64 | 50 |  | ele | ep_bioenergy_BR541-500 | Aggregated Plant -- construction | GW | TWh | daynite | yes
ep_bioenergy_BR515-500 | bioenergy | e_BR515-500 | 2013 | 0.185 | 0.288 | 4016.25 | 152.1 | 8.64 | 50 |  | ele | ep_bioenergy_BR541-500__ember | Aggregated Plant -- operating | GW | TWh | daynite | yes
ep_bioenergy_BR515-500 | bioenergy | e_BR515-500 | 2014 | 0.032 | 0.288 | 4016.25 | 152.1 | 8.64 | 50 |  | ele | ep_bioenergy_BR543-500 | Aggregated Plant -- operating | GW | TWh | daynite | yes
ep_bioenergy_BR515-500 | bioenergy | e_BR515-500 | 2017 | 0.047 | 0.288 | 4016.25 | 152.1 | 8.64 | 50 |  | ele | ep_bioenergy_BR543-500__ember | Aggregated Plant -- operating | GW | TWh | daynite | yes
ep_bioenergy_BR515-500__ember | bioenergy | e_BR515-500 | 2022 | 0.12283 | 0.3168 | 3421.25 | 128.7 | 7.92 | 50 |  | ele | ep_bioenergy_BR544-500 | Aggregated Plant -- operating | GW | TWh | daynite | yes
ep_bioenergy_BR541-500 | bioenergy | e_BR541-500 | 2010 | 0.03 | 0.2688 | 4016.25 | 152.1 | 8.64 | 50 |  | ele | ep_bioenergy_BR544-500__ember | Aggregated Plant -- operating | GW | TWh | daynite | yes
ep_bioenergy_BR541-500 | bioenergy | e_BR541-500 | 2024 | 0.035 | 0.3072 | 4016.25 | 152.1 | 8.64 | 50 |  | ele | ep_bioenergy_BR550-500 | Aggregated Plant -- operating | GW | TWh | daynite | yes
ep_bioenergy_BR541-500__ember | bioenergy | e_BR541-500 | 2022 | 0.042758 | 0.3072 | 4016.25 | 152.1 | 8.64 | 50 |  | ele | ep_bioenergy_BR550-500__ember | Aggregated Plant - EMBER Gap - BR550-500_Missing Bioenergy Capacity -- operating | GW | TWh | daynite | yes
ep_bioenergy_BR543-500 | bioenergy | e_BR543-500 | 2007 | 0.08 | 0.2688 | 4016.25 | 152.1 | 8.64 | 50 |  | ele | ep_bioenergy_BR556-500 | Aggregated Plant -- operating | GW | TWh | daynite | yes
ep_bioenergy_BR543-500 | bioenergy | e_BR543-500 | 2008 | 0.084 | 0.2688 | 4016.25 | 152.1 | 8.64 | 50 |  | ele | ep_bioenergy_BR556-500__ember | Aggregated Plant -- operating | GW | TWh | daynite | yes
ep_bioenergy_BR543-500__ember | bioenergy | e_BR543-500 | 2022 | 0.042499 | 0.3072 | 4016.25 | 152.1 | 8.64 | 50 |  | ele | ep_bioenergy_BR558-500 | Aggregated Plant -- operating | GW | TWh | daynite | yes
ep_bioenergy_BR544-500 | bioenergy | e_BR544-500 | 2015 | 0.041 | 0.288 | 4016.25 | 152.1 | 8.64 | 50 |  | ele | ep_bioenergy_BR558-500__ember | Aggregated Plant -- operating | GW | TWh | daynite | yes
ep_bioenergy_BR544-500__ember | bioenergy | e_BR544-500 | 2022 | 0.024877 | 0.3072 | 4016.25 | 152.1 | 8.64 | 50 |  | ele | ep_bioenergy_BR579-500 | Aggregated Plant -- operating | GW | TWh | daynite | yes
ep_bioenergy_BR550-500 | bioenergy | e_BR550-500 | 2010 | 0.045 | 0.2688 | 4016.25 | 152.1 | 8.64 | 50 |  | ele | ep_bioenergy_BR579-500__ember | Aggregated Plant - EMBER Gap - BR579-500_Missing Bioenergy Capacity -- operating | GW | TWh | daynite | yes
ep_bioenergy_BR550-500 | bioenergy | e_BR550-500 | 2012 | 0.04 | 0.288 | 4016.25 | 152.1 | 8.64 | 50 |  | ele | ep_bioenergy_BR580-500 | Aggregated Plant -- operating | GW | TWh | daynite | yes
ep_bioenergy_BR550-500__ember | bioenergy | e_BR550-500 | 2022 | 0.12179 | 0.3168 | 3421.25 | 128.7 | 7.92 | 50 |  | ele | ep_bioenergy_BR580-500__ember | Aggregated Plant -- operating | GW | TWh | daynite | yes
ep_bioenergy_BR556-500 | bioenergy | e_BR556-500 | 1988 | 0.046 | 0.2352 | 4016.25 | 152.1 | 8.64 | 67 |  | ele | ep_bioenergy_BR592-500__ember | Aggregated Plant - EMBER Gap - BR592-500_Missing Bioenergy Capacity -- operating | GW | TWh | daynite | yes
ep_bioenergy_BR556-500__ember | bioenergy | e_BR556-500 | 2022 | 0.01192 | 0.3072 | 4016.25 | 152.1 | 8.64 | 50 |  | ele | ep_bioenergy_BR606-500 | Aggregated Plant -- operating | GW | TWh | daynite | yes
ep_bioenergy_BR558-500 | bioenergy | e_BR558-500 | 1976 | 0.04 | 0.2304 | 4016.25 | 152.1 | 8.64 | 79 |  | ele | ep_bioenergy_BR606-500__ember | Aggregated Plant -- operating | GW | TWh | daynite | yes
ep_bioenergy_BR558-500__ember | bioenergy | e_BR558-500 | 2022 | 0.025914 | 0.3072 | 4016.25 | 152.1 | 8.64 | 50 |  | ele | ep_bioenergy_BR609-440 | Aggregated Plant -- operating | GW | TWh | daynite | yes
ep_bioenergy_BR579-500 | bioenergy | e_BR579-500 | 1992 | 0.076 | 0.2448 | 4016.25 | 152.1 | 8.64 | 63 |  | ele | ep_bioenergy_BR609-440__ember | Aggregated Plant -- operating | GW | TWh | daynite | yes
ep_bioenergy_BR579-500 | bioenergy | e_BR579-500 | 2001 | 0.033 | 0.2688 | 4016.25 | 152.1 | 8.64 | 54 |  | ele | ep_bioenergy_BR614-440 | Aggregated Plant -- operating | GW | TWh | daynite | yes
ep_bioenergy_BR579-500__ember | bioenergy | e_BR579-500 | 2022 | 0.11428 | 0.3168 | 3421.25 | 128.7 | 7.92 | 50 |  | ele | ep_bioenergy_BR614-440__ember | Aggregated Plant -- operating | GW | TWh | daynite | yes
ep_bioenergy_BR580-500 | bioenergy | e_BR580-500 | 2009 | 0.04 | 0.2688 | 4016.25 | 152.1 | 8.64 | 50 |  | ele | ep_bioenergy_BR621-440__ember | Aggregated Plant - EMBER Gap - BR621-440_Missing Bioenergy Capacity -- operating | GW | TWh | daynite | yes
ep_bioenergy_BR580-500 | bioenergy | e_BR580-500 | 2012 | 0.045 | 0.288 | 4016.25 | 152.1 | 8.64 | 50 |  | ele | ep_bioenergy_BR624-440 | Aggregated Plant -- operating | GW | TWh | daynite | yes
ep_bioenergy_BR580-500 | bioenergy | e_BR580-500 | 2014 | 0.03 | 0.288 | 4016.25 | 152.1 | 8.64 | 50 |  | ele | ep_bioenergy_BR624-440__ember | Aggregated Plant -- operating | GW | TWh | daynite | yes
ep_bioenergy_BR580-500__ember | bioenergy | e_BR580-500 | 2022 | 0.043276 | 0.3072 | 4016.25 | 152.1 | 8.64 | 50 |  | ele | ep_bioenergy_BR625-440 | Aggregated Plant -- operating | GW | TWh | daynite | yes
ep_bioenergy_BR592-500__ember | bioenergy | e_BR592-500 | 2022 | 0.059861 | 0.3168 | 3421.25 | 128.7 | 7.92 | 50 |  | ele | ep_bioenergy_BR625-440__ember | Aggregated Plant -- operating | GW | TWh | daynite | yes
ep_bioenergy_BR606-500 | bioenergy | e_BR606-500 | 2014 | 0.038 | 0.288 | 4016.25 | 152.1 | 8.64 | 50 |  | ele | ep_bioenergy_BR626-440 | Aggregated Plant -- operating | GW | TWh | daynite | yes
ep_bioenergy_BR606-500 | bioenergy | e_BR606-500 | 2015 | 0.034 | 0.288 | 4016.25 | 152.1 | 8.64 | 50 |  | ele | ep_bioenergy_BR626-440__ember | Aggregated Plant - EMBER Gap - BR626-440_Missing Bioenergy Capacity -- operating | GW | TWh | daynite | yes
ep_bioenergy_BR606-500__ember | bioenergy | e_BR606-500 | 2022 | 0.049236 | 0.3072 | 4016.25 | 152.1 | 8.64 | 50 |  | ele | ep_bioenergy_BR628-440 | Aggregated Plant -- operating | GW | TWh | daynite | yes
ep_bioenergy_BR609-440 | bioenergy | e_BR609-440 | 2014 | 0.03 | 0.288 | 4016.25 | 152.1 | 8.64 | 50 |  | ele | ep_bioenergy_BR628-440__ember | Aggregated Plant -- operating | GW | TWh | daynite | yes
ep_bioenergy_BR609-440 | bioenergy | e_BR609-440 | 2016 | 0.034 | 0.288 | 4016.25 | 152.1 | 8.64 | 50 |  | ele | ep_bioenergy_BR629-500 | Aggregated Plant -- operating | GW | TWh | daynite | yes
ep_bioenergy_BR609-440__ember | bioenergy | e_BR609-440 | 2022 | 0.016585 | 0.3072 | 4016.25 | 152.1 | 8.64 | 50 |  | ele | ep_bioenergy_BR629-500__ember | Aggregated Plant - EMBER Gap - BR629-500_Missing Bioenergy Capacity -- operating | GW | TWh | daynite | yes
ep_bioenergy_BR614-440 | bioenergy | e_BR614-440 | 2020 | 0.048 | 0.288 | 4016.25 | 152.1 | 8.64 | 50 |  | ele | ep_bioenergy_BR630-440 | Aggregated Plant -- operating | GW | TWh | daynite | yes
ep_bioenergy_BR614-440__ember | bioenergy | e_BR614-440 | 2022 | 0.012439 | 0.3072 | 4016.25 | 152.1 | 8.64 | 50 |  | ele | ep_bioenergy_BR630-440__ember | Aggregated Plant - EMBER Gap - BR630-440_Missing Bioenergy Capacity -- operating | GW | TWh | daynite | yes
ep_bioenergy_BR621-440__ember | bioenergy | e_BR621-440 | 2022 | 0.058565 | 0.3168 | 3421.25 | 128.7 | 7.92 | 50 |  | ele | ep_bioenergy_BR632-440 | Aggregated Plant -- operating | GW | TWh | daynite | yes
ep_bioenergy_BR624-440 | bioenergy | e_BR624-440 | 2006 | 0.032 | 0.2688 | 4016.25 | 152.1 | 8.64 | 50 |  | ele | ep_bioenergy_BR632-440__ember | Aggregated Plant - EMBER Gap - BR632-440_Missing Bioenergy Capacity -- operating | GW | TWh | daynite | yes
ep_bioenergy_BR624-440 | bioenergy | e_BR624-440 | 2007 | 0.04 | 0.2688 | 4016.25 | 152.1 | 8.64 | 50 |  | ele | ep_bioenergy_BR639-440 | Aggregated Plant -- operating | GW | TWh | daynite | yes
ep_bioenergy_BR624-440 | bioenergy | e_BR624-440 | 2008 | 0.044 | 0.2688 | 4016.25 | 152.1 | 8.64 | 50 |  | ele | ep_bioenergy_BR639-440__ember | Aggregated Plant -- operating | GW | TWh | daynite | yes
ep_bioenergy_BR624-440 | bioenergy | e_BR624-440 | 2010 | 0.034 | 0.2688 | 4016.25 | 152.1 | 8.64 | 50 |  | ele | ep_bioenergy_BR641-500 | Aggregated Plant -- operating | GW | TWh | daynite | yes
ep_bioenergy_BR624-440 | bioenergy | e_BR624-440 | 2013 | 0.035 | 0.288 | 4016.25 | 152.1 | 8.64 | 50 |  | ele | ep_bioenergy_BR641-500__ember | Aggregated Plant - EMBER Gap - BR641-500_Missing Bioenergy Capacity -- operating | GW | TWh | daynite | yes
ep_bioenergy_BR624-440__ember | bioenergy | e_BR624-440 | 2022 | 0.04794 | 0.3072 | 4016.25 | 152.1 | 8.64 | 50 |  | ele | ep_bioenergy_BR642-500__ember | Aggregated Plant -- operating | GW | TWh | daynite | yes
ep_bioenergy_BR625-440 | bioenergy | e_BR625-440 | 2018 | 0.03 | 0.288 | 4016.25 | 152.1 | 8.64 | 50 |  | ele | ep_bioenergy_BR643-500 | Aggregated Plant -- operating | GW | TWh | daynite | yes
ep_bioenergy_BR625-440__ember | bioenergy | e_BR625-440 | 2022 | 0.020731 | 0.3072 | 4016.25 | 152.1 | 8.64 | 50 |  | ele | ep_bioenergy_BR643-500__ember | Aggregated Plant -- operating | GW | TWh | daynite | yes
ep_bioenergy_BR626-440 | bioenergy | e_BR626-440 | 2013 | 0.034 | 0.288 | 4016.25 | 152.1 | 8.64 | 50 |  | ele | ep_bioenergy_BR646-440__ember | Aggregated Plant -- operating | GW | TWh | daynite | yes
ep_bioenergy_BR626-440__ember | bioenergy | e_BR626-440 | 2022 | 0.22493 | 0.3168 | 3421.25 | 128.7 | 7.92 | 50 |  | ele | ep_bioenergy_BR650-440 | Aggregated Plant -- operating | GW | TWh | daynite | yes
ep_bioenergy_BR628-440 | bioenergy | e_BR628-440 | 2010 | 0.03 | 0.2688 | 4016.25 | 152.1 | 8.64 | 50 |  | ele | ep_bioenergy_BR650-440__ember | Aggregated Plant - EMBER Gap - BR650-440_Missing Bioenergy Capacity -- operating | GW | TWh | daynite | yes
ep_bioenergy_BR628-440__ember | bioenergy | e_BR628-440 | 2022 | 0.023322 | 0.3072 | 4016.25 | 152.1 | 8.64 | 50 |  | ele | ep_bioenergy_BR657-440 | Aggregated Plant -- operating | GW | TWh | daynite | yes
ep_bioenergy_BR629-500 | bioenergy | e_BR629-500 | 1983 | 0.043 | 0.2352 | 4016.25 | 152.1 | 8.64 | 72 |  | ele | ep_bioenergy_BR657-440__ember | Aggregated Plant - EMBER Gap - BR657-440_Missing Bioenergy Capacity -- operating | GW | TWh | daynite | yes
ep_bioenergy_BR629-500 | bioenergy | e_BR629-500 | 1987 | 0.033 | 0.2352 | 4016.25 | 152.1 | 8.64 | 68 |  | ele | ep_bioenergy_BR661-440 | Aggregated Plant -- operating | GW | TWh | daynite | yes
ep_bioenergy_BR629-500 | bioenergy | e_BR629-500 | 2012 | 0.033 | 0.288 | 4016.25 | 152.1 | 8.64 | 50 |  | ele | ep_bioenergy_BR661-440__ember | Aggregated Plant - EMBER Gap - BR661-440_Missing Bioenergy Capacity -- operating | GW | TWh | daynite | yes
ep_bioenergy_BR629-500 | bioenergy | e_BR629-500 | 2013 | 0.03 | 0.288 | 4016.25 | 152.1 | 8.64 | 50 |  | ele | ep_bioenergy_BR662-440 | Aggregated Plant -- operating | GW | TWh | daynite | yes
ep_bioenergy_BR629-500 | bioenergy | e_BR629-500 | 2015 | 0.04 | 0.288 | 4016.25 | 152.1 | 8.64 | 50 |  | ele | ep_bioenergy_BR662-440__ember | Aggregated Plant - EMBER Gap - BR662-440_Missing Bioenergy Capacity -- operating | GW | TWh | daynite | yes
ep_bioenergy_BR629-500 | bioenergy | e_BR629-500 | 2019 | 0.045 | 0.288 | 4016.25 | 152.1 | 8.64 | 50 |  | ele | ep_bioenergy_BR663-440 | Aggregated Plant -- operating | GW | TWh | daynite | yes
ep_bioenergy_BR629-500__ember | bioenergy | e_BR629-500 | 2022 | 0.21742 | 0.3168 | 3421.25 | 128.7 | 7.92 | 50 |  | ele | ep_bioenergy_BR663-440__ember | Aggregated Plant - EMBER Gap - BR663-440_Missing Bioenergy Capacity -- operating | GW | TWh | daynite | yes
ep_bioenergy_BR630-440 | bioenergy | e_BR630-440 | 1900 | 0.042 | 0.1728 | 4016.25 | 152.1 | 8.64 | 155 |  | ele | ep_bioenergy_BR666-440 | Aggregated Plant -- operating | GW | TWh | daynite | yes
ep_bioenergy_BR630-440 | bioenergy | e_BR630-440 | 2008 | 0.04 | 0.2688 | 4016.25 | 152.1 | 8.64 | 50 |  | ele | ep_bioenergy_BR666-440__ember | Aggregated Plant -- operating | GW | TWh | daynite | yes
ep_bioenergy_BR630-440__ember | bioenergy | e_BR630-440 | 2022 | 0.080851 | 0.3168 | 3421.25 | 128.7 | 7.92 | 50 |  | ele | ep_bioenergy_BR670-440__ember | Aggregated Plant -- operating | GW | TWh | daynite | yes
ep_bioenergy_BR632-440 | bioenergy | e_BR632-440 | 2009 | 0.04 | 0.2688 | 4016.25 | 152.1 | 8.64 | 50 |  | ele | ep_bioenergy_BR673-440 | Aggregated Plant -- operating | GW | TWh | daynite | yes
ep_bioenergy_BR632-440 | bioenergy | e_BR632-440 | 2015 | 0.03 | 0.288 | 4016.25 | 152.1 | 8.64 | 50 |  | ele | ep_bioenergy_BR673-440__ember | Aggregated Plant -- operating | GW | TWh | daynite | yes
ep_bioenergy_BR632-440__ember | bioenergy | e_BR632-440 | 2022 | 0.071781 | 0.3168 | 3421.25 | 128.7 | 7.92 | 50 |  | ele | ep_bioenergy_BR676-440 | Aggregated Plant -- operating | GW | TWh | daynite | yes
ep_bioenergy_BR639-440 | bioenergy | e_BR639-440 | 2012 | 0.045 | 0.288 | 4016.25 | 152.1 | 8.64 | 50 |  | ele | ep_bioenergy_BR676-440__ember | Aggregated Plant -- operating | GW | TWh | daynite | yes
ep_bioenergy_BR639-440 | bioenergy | e_BR639-440 | 2014 | 0.08 | 0.288 | 4016.25 | 152.1 | 8.64 | 50 |  | ele | ep_bioenergy_BR676-500 | Aggregated Plant -- operating | GW | TWh | daynite | yes
ep_bioenergy_BR639-440__ember | bioenergy | e_BR639-440 | 2022 | 0.032392 | 0.3072 | 4016.25 | 152.1 | 8.64 | 50 |  | ele | ep_bioenergy_BR676-500__ember | Aggregated Plant -- operating | GW | TWh | daynite | yes
ep_bioenergy_BR641-500 | bioenergy | e_BR641-500 | 2002 | 0.042 | 0.2688 | 4016.25 | 152.1 | 8.64 | 53 |  | ele | ep_bioenergy_BR728-440__ember | Aggregated Plant -- operating | GW | TWh | daynite | yes
ep_bioenergy_BR641-500 | bioenergy | e_BR641-500 | 2010 | 0.111 | 0.2688 | 4016.25 | 152.1 | 8.64 | 50 |  | ele | ep_bioenergy_BR732-500__ember | Aggregated Plant - EMBER Gap - BR732-500_Missing Bioenergy Capacity -- operating | GW | TWh | daynite | yes
ep_bioenergy_BR641-500__ember | bioenergy | e_BR641-500 | 2022 | 0.073077 | 0.3168 | 3421.25 | 128.7 | 7.92 | 50 |  | ele | ep_bioenergy_BR756-440__ember | Aggregated Plant -- operating | GW | TWh | daynite | yes
ep_bioenergy_BR642-500__ember | bioenergy | e_BR642-500 | 2022 | 0.01814 | 0.3072 | 4016.25 | 152.1 | 8.64 | 50 |  | ele | ep_bioenergy_BR758-440__ember | Aggregated Plant -- operating | GW | TWh | daynite | yes
ep_bioenergy_BR643-500 | bioenergy | e_BR643-500 | 2012 | 0.044 | 0.288 | 4016.25 | 152.1 | 8.64 | 50 |  | ele | ep_bioenergy_BR777-500__ember | Aggregated Plant -- operating | GW | TWh | daynite | yes
ep_bioenergy_BR643-500__ember | bioenergy | e_BR643-500 | 2022 | 0.011402 | 0.3072 | 4016.25 | 152.1 | 8.64 | 50 |  | ele | ep_bioenergy_BR788-500__ember | Aggregated Plant -- operating | GW | TWh | daynite | yes
ep_bioenergy_BR646-440__ember | bioenergy | e_BR646-440 | 2022 | 0.013734 | 0.3072 | 4016.25 | 152.1 | 8.64 | 50 |  | ele | ep_bioenergy_BR866-500 | Aggregated Plant -- operating | GW | TWh | daynite | yes
ep_bioenergy_BR650-440 | bioenergy | e_BR650-440 | 1975 | 0.041 | 0.2304 | 4016.25 | 152.1 | 8.64 | 80 |  | ele | ep_bioenergy_BR866-500__ember | Aggregated Plant -- operating | GW | TWh | daynite | yes
ep_bioenergy_BR650-440 | bioenergy | e_BR650-440 | 1986 | 0.04 | 0.2352 | 4016.25 | 152.1 | 8.64 | 69 |  | ele | ep_bioenergy_BR903-500__ember | Aggregated Plant -- operating | GW | TWh | daynite | yes
ep_bioenergy_BR650-440 | bioenergy | e_BR650-440 | 2010 | 0.045 | 0.2688 | 4016.25 | 152.1 | 8.64 | 50 |  | ele | ep_bioenergy_BR984-525__ember | Aggregated Plant - EMBER Gap - BR984-525_Missing Bioenergy Capacity -- operating | GW | TWh | daynite | yes
ep_bioenergy_BR650-440__ember | bioenergy | e_BR650-440 | 2022 | 0.071522 | 0.3168 | 3421.25 | 128.7 | 7.92 | 50 |  | ele | ep_bioenergy_G100000200457 | Barra Grande 2 power station_1 -- operating | GW | TWh | daynite | no
ep_bioenergy_BR657-440 | bioenergy | e_BR657-440 | 2001 | 0.03 | 0.2688 | 4016.25 | 152.1 | 8.64 | 54 |  | ele | ep_bioenergy_G100000200464 | Uberaba 2 power station_1 -- construction | GW | TWh | daynite | no
ep_bioenergy_BR657-440 | bioenergy | e_BR657-440 | 2007 | 0.04 | 0.2688 | 4016.25 | 152.1 | 8.64 | 50 |  | ele | ep_bioenergy_G100000200467 | BBF Forte São Joaquim power station_1 -- construction | GW | TWh | daynite | no
ep_bioenergy_BR657-440 | bioenergy | e_BR657-440 | 2008 | 0.04 | 0.2688 | 4016.25 | 152.1 | 8.64 | 50 |  | ele | ep_bioenergy_G100000200469 | São José 2 power station_1 -- operating | GW | TWh | daynite | no
ep_bioenergy_BR657-440 | bioenergy | e_BR657-440 | 2010 | 0.068 | 0.2688 | 4016.25 | 152.1 | 8.64 | 50 |  | ele | ep_bioenergy_G100000200470 | Suzano Cerrado power station_1 -- construction | GW | TWh | daynite | no
ep_bioenergy_BR657-440 | bioenergy | e_BR657-440 | 2011 | 0.035 | 0.288 | 4016.25 | 152.1 | 8.64 | 50 |  | ele | ep_bioenergy_G100000200479 | Agropéu power station_1 -- operating | GW | TWh | daynite | no
ep_bioenergy_BR657-440 | bioenergy | e_BR657-440 | 2013 | 0.045 | 0.288 | 4016.25 | 152.1 | 8.64 | 50 |  | ele | ep_bioenergy_G100000200482 | Alta Mogiana power station_1 -- operating | GW | TWh | daynite | no
ep_bioenergy_BR657-440 | bioenergy | e_BR657-440 | 2014 | 0.08 | 0.288 | 4016.25 | 152.1 | 8.64 | 50 |  | ele | ep_bioenergy_G100000200486 | Angélica power station_1 -- operating | GW | TWh | daynite | no
ep_bioenergy_BR657-440 | bioenergy | e_BR657-440 | 2015 | 0.03 | 0.288 | 4016.25 | 152.1 | 8.64 | 50 |  | ele | ep_bioenergy_G100000200487 | Aracruz power station_1 -- operating | GW | TWh | daynite | no
ep_bioenergy_BR657-440 | bioenergy | e_BR657-440 | 2018 | 0.04 | 0.288 | 4016.25 | 152.1 | 8.64 | 50 |  | ele | ep_bioenergy_G100000200488 | Bahia Pulp power station_1 -- operating | GW | TWh | daynite | no
ep_bioenergy_BR657-440__ember | bioenergy | e_BR657-440 | 2022 | 0.32289 | 0.336 | 2975 | 117 | 7.2 | 50 |  | ele | ep_bioenergy_G100000200496 | Barra Grande Lençóis power station_1 -- operating | GW | TWh | daynite | no
ep_bioenergy_BR661-440 | bioenergy | e_BR661-440 | 2010 | 0.136 | 0.2688 | 4016.25 | 152.1 | 8.64 | 50 |  | ele | ep_bioenergy_G100000200498 | BEN Bioenergia power station_1 -- operating | GW | TWh | daynite | no
ep_bioenergy_BR661-440__ember | bioenergy | e_BR661-440 | 2022 | 0.062452 | 0.3168 | 3421.25 | 128.7 | 7.92 | 50 |  | ele | ep_bioenergy_G100000200499 | Bio Alvorada power station_1 -- operating | GW | TWh | daynite | no
ep_bioenergy_BR662-440 | bioenergy | e_BR662-440 | 1995 | 0.03 | 0.2448 | 4016.25 | 152.1 | 8.64 | 60 |  | ele | ep_bioenergy_G100000200500 | Bio Coopcana power station_1 -- operating | GW | TWh | daynite | no
ep_bioenergy_BR662-440 | bioenergy | e_BR662-440 | 2007 | 0.035 | 0.2688 | 4016.25 | 152.1 | 8.64 | 50 |  | ele | ep_bioenergy_G100000200501 | Bioenergética Vale do Paracatu - BEVAP power station_1 -- operating | GW | TWh | daynite | no
ep_bioenergy_BR662-440 | bioenergy | e_BR662-440 | 2009 | 0.036 | 0.2688 | 4016.25 | 152.1 | 8.64 | 50 |  | ele | ep_bioenergy_G100000200503 | Bioflex Caeté power station_1 -- operating | GW | TWh | daynite | no
ep_bioenergy_BR662-440 | bioenergy | e_BR662-440 | 2015 | 0.043 | 0.288 | 4016.25 | 152.1 | 8.64 | 50 |  | ele | ep_bioenergy_G100000200509 | Bracell Star power station_1 -- operating | GW | TWh | daynite | no
ep_bioenergy_BR662-440__ember | bioenergy | e_BR662-440 | 2022 | 0.094326 | 0.3168 | 3421.25 | 128.7 | 7.92 | 50 |  | ele | ep_bioenergy_G100000200510 | Bracell Star power station_2 -- operating | GW | TWh | daynite | no
ep_bioenergy_BR663-440 | bioenergy | e_BR663-440 | 1987 | 0.036 | 0.2352 | 4016.25 | 152.1 | 8.64 | 68 |  | ele | ep_bioenergy_G100000200511 | Bracell Star power station_3 -- operating | GW | TWh | daynite | no
ep_bioenergy_BR663-440 | bioenergy | e_BR663-440 | 2014 | 0.03 | 0.288 | 4016.25 | 152.1 | 8.64 | 50 |  | ele | ep_bioenergy_G100000200514 | Buriti power station_1 -- operating | GW | TWh | daynite | no
ep_bioenergy_BR663-440__ember | bioenergy | e_BR663-440 | 2022 | 0.19928 | 0.3168 | 3421.25 | 128.7 | 7.92 | 50 |  | ele | ep_bioenergy_G100000200516 | Caarapó power station_1 -- operating | GW | TWh | daynite | no
ep_bioenergy_BR666-440 | bioenergy | e_BR666-440 | 1954 | 0.04 | 0.2208 | 4016.25 | 152.1 | 8.64 | 101 |  | ele | ep_bioenergy_G100000200518 | Caçú I power station_1 -- operating | GW | TWh | daynite | no
ep_bioenergy_BR666-440__ember | bioenergy | e_BR666-440 | 2022 | 0.0241 | 0.3072 | 4016.25 | 152.1 | 8.64 | 50 |  | ele | ep_bioenergy_G100000200519 | Caçú I power station_2 -- operating | GW | TWh | daynite | no
ep_bioenergy_BR670-440__ember | bioenergy | e_BR670-440 | 2022 | 0.019435 | 0.3072 | 4016.25 | 152.1 | 8.64 | 50 |  | ele | ep_bioenergy_G100000200524 | Catanduva I power station_1 -- operating | GW | TWh | daynite | no
ep_bioenergy_BR673-440 | bioenergy | e_BR673-440 | 2010 | 0.08 | 0.2688 | 4016.25 | 152.1 | 8.64 | 50 |  | ele | ep_bioenergy_G100000200526 | Central Energética Alta Mogiana power station_1 -- operating | GW | TWh | daynite | no
ep_bioenergy_BR673-440 | bioenergy | e_BR673-440 | 2014 | 0.042 | 0.288 | 4016.25 | 152.1 | 8.64 | 50 |  | ele | ep_bioenergy_G100000200529 | Cerradão power station_1 -- operating | GW | TWh | daynite | no
ep_bioenergy_BR673-440__ember | bioenergy | e_BR673-440 | 2022 | 0.044831 | 0.3072 | 4016.25 | 152.1 | 8.64 | 50 |  | ele | ep_bioenergy_G100000200530 | Cevasa power station_1 -- operating | GW | TWh | daynite | no
ep_bioenergy_BR676-440 | bioenergy | e_BR676-440 | 2004 | 0.033 | 0.2688 | 4016.25 | 152.1 | 8.64 | 51 |  | ele | ep_bioenergy_G100000200533 | CMPC power station_1 -- operating | GW | TWh | daynite | no
ep_bioenergy_BR676-440__ember | bioenergy | e_BR676-440 | 2022 | 0.028246 | 0.3072 | 4016.25 | 152.1 | 8.64 | 50 |  | ele | ep_bioenergy_G100000200534 | CMPC power station_2 -- operating | GW | TWh | daynite | no
ep_bioenergy_BR676-500 | bioenergy | e_BR676-500 | 2000 | 0.047 | 0.2448 | 4016.25 | 152.1 | 8.64 | 55 |  | ele | ep_bioenergy_G100000200535 | CMPC power station_3 -- operating | GW | TWh | daynite | no
ep_bioenergy_BR676-500 | bioenergy | e_BR676-500 | 2009 | 0.06 | 0.2688 | 4016.25 | 152.1 | 8.64 | 50 |  | ele | ep_bioenergy_G100000200539 | Cocal II power station_3 -- operating | GW | TWh | daynite | no
ep_bioenergy_BR676-500__ember | bioenergy | e_BR676-500 | 2022 | 0.035502 | 0.3072 | 4016.25 | 152.1 | 8.64 | 50 |  | ele | ep_bioenergy_G100000200540 | Codora power station_1 -- operating | GW | TWh | daynite | no
ep_bioenergy_BR728-440__ember | bioenergy | e_BR728-440 | 2022 | 0.015548 | 0.3072 | 4016.25 | 152.1 | 8.64 | 50 |  | ele | ep_bioenergy_G100000200542 | Colombo Ariranha power station_1 -- operating | GW | TWh | daynite | no
ep_bioenergy_BR732-500__ember | bioenergy | e_BR732-500 | 2022 | 0.15548 | 0.3168 | 3421.25 | 128.7 | 7.92 | 50 |  | ele | ep_bioenergy_G100000200543 | Colombo Santa Albertina power station_1 -- operating | GW | TWh | daynite | no
ep_bioenergy_BR756-440__ember | bioenergy | e_BR756-440 | 2022 | 0.020731 | 0.3072 | 4016.25 | 152.1 | 8.64 | 50 |  | ele | ep_bioenergy_G100000200544 | Colorado power station_1 -- operating | GW | TWh | daynite | no
ep_bioenergy_BR758-440__ember | bioenergy | e_BR758-440 | 2022 | 0.012957 | 0.3072 | 4016.25 | 152.1 | 8.64 | 50 |  | ele | ep_bioenergy_G100000200545 | Conquista do Pontal power station_1 -- operating | GW | TWh | daynite | no
ep_bioenergy_BR777-500__ember | bioenergy | e_BR777-500 | 2022 | 0.029542 | 0.3072 | 4016.25 | 152.1 | 8.64 | 50 |  | ele | ep_bioenergy_G100000200548 | Costa Pinto power station_1 -- operating | GW | TWh | daynite | no
ep_bioenergy_BR788-500__ember | bioenergy | e_BR788-500 | 2022 | 0.029283 | 0.3072 | 4016.25 | 152.1 | 8.64 | 50 |  | ele | ep_bioenergy_G100000200551 | Da Mata power station_1 -- operating | GW | TWh | daynite | no
ep_bioenergy_BR866-500 | bioenergy | e_BR866-500 | 1955 | 0.034 | 0.2208 | 4016.25 | 152.1 | 8.64 | 100 |  | ele | ep_bioenergy_G100000200555 | Delta power station_1 -- operating | GW | TWh | daynite | no
ep_bioenergy_BR866-500 | bioenergy | e_BR866-500 | 1969 | 0.038 | 0.2208 | 4016.25 | 152.1 | 8.64 | 86 |  | ele | ep_bioenergy_G100000200557 | Eldorado Brasil power station_1 -- operating | GW | TWh | daynite | no
ep_bioenergy_BR866-500__ember | bioenergy | e_BR866-500 | 2022 | 0.018658 | 0.3072 | 4016.25 | 152.1 | 8.64 | 50 |  | ele | ep_bioenergy_G100000200558 | Eldorado Brasil power station_2 -- operating | GW | TWh | daynite | no
ep_bioenergy_BR903-500__ember | bioenergy | e_BR903-500 | 2022 | 0.012957 | 0.3072 | 4016.25 | 152.1 | 8.64 | 50 |  | ele | ep_bioenergy_G100000200559 | Eldorado power station_2 -- operating | GW | TWh | daynite | no
ep_bioenergy_BR984-525__ember | bioenergy | e_BR984-525 | 2022 | 0.064784 | 0.3168 | 3421.25 | 128.7 | 7.92 | 50 |  | ele | ep_bioenergy_G100000200560 | Eldorado power station_3 -- operating | GW | TWh | daynite | no
ep_bioenergy_G100000200457 | bioenergy | e_BR663-440 | 2024 | 0.08 | 0.3168 | 3421.25 | 128.7 | 7.92 | 50 |  | ele | ep_bioenergy_G100000200565 | Equipav power station_1 -- operating | GW | TWh | daynite | no
ep_bioenergy_G100000200464 | bioenergy | e_BR550-500 | 2026 | 0.05 | 0.3072 | 4016.25 | 152.1 | 8.64 | 50 |  | ele | ep_bioenergy_G100000200566 | Esplanada power station_1 -- operating | GW | TWh | daynite | no
ep_bioenergy_G100000200467 | bioenergy | e_w304646981-500 | 2027 | 0.057 | 0.3168 | 3421.25 | 128.7 | 7.92 | 50 |  | ele | ep_bioenergy_G100000200569 | Fartura power station_1 -- operating | GW | TWh | daynite | no
ep_bioenergy_G100000200469 | bioenergy | e_BR661-440 | 2023 | 0.05 | 0.3072 | 4016.25 | 152.1 | 8.64 | 50 |  | ele | ep_bioenergy_G100000200571 | Ferrari power station_1 -- operating | GW | TWh | daynite | no
ep_bioenergy_G100000200470 | bioenergy | e_BR626-440 | 2026 | 0.384 | 0.336 | 2975 | 117 | 7.2 | 50 |  | ele | ep_bioenergy_G100000200572 | Fibria MS power station_1 -- operating | GW | TWh | daynite | no
ep_bioenergy_G100000200479 | bioenergy | e_BR580-500 | 2016 | 0.052 | 0.2976 | 3421.25 | 128.7 | 7.92 | 50 |  | ele | ep_bioenergy_G100000200573 | Fibria MS-II power station_TG3 -- operating | GW | TWh | daynite | no
ep_bioenergy_G100000200482 | bioenergy | e_BR629-500 | 1994 | 0.071 | 0.2544 | 3421.25 | 128.7 | 7.92 | 61 |  | ele | ep_bioenergy_G100000200574 | Fibria MS-II power station_TG4 -- operating | GW | TWh | daynite | no
ep_bioenergy_G100000200486 | bioenergy | e_BR657-440 | 2009 | 0.07 | 0.2784 | 3421.25 | 128.7 | 7.92 | 50 |  | ele | ep_bioenergy_G100000200582 | Guaíra Energética power station_1 -- operating | GW | TWh | daynite | no
ep_bioenergy_G100000200487 | bioenergy | e_BR579-500 | 2002 | 0.21 | 0.2784 | 3421.25 | 128.7 | 7.92 | 53 |  | ele | ep_bioenergy_G100000200584 | Guarani Cruz Alta power station_1 -- operating | GW | TWh | daynite | no
ep_bioenergy_G100000200488 | bioenergy | e_BR400-500 | 2000 | 0.109 | 0.2544 | 3421.25 | 128.7 | 7.92 | 55 |  | ele | ep_bioenergy_G100000200586 | Iacanga power station_1 -- operating | GW | TWh | daynite | no
ep_bioenergy_G100000200496 | bioenergy | e_BR663-440 | 2003 | 0.063 | 0.2784 | 3421.25 | 128.7 | 7.92 | 52 |  | ele | ep_bioenergy_G100000200593 | Ipaussu Bioenergia power station_1 -- operating | GW | TWh | daynite | no
ep_bioenergy_G100000200498 | bioenergy | e_BR292-500 | 2013 | 0.053 | 0.2976 | 3421.25 | 128.7 | 7.92 | 50 |  | ele | ep_bioenergy_G100000200596 | Ituiutaba power station_1 -- operating | GW | TWh | daynite | no
ep_bioenergy_G100000200499 | bioenergy | e_r6844204-500 | 2013 | 0.05 | 0.288 | 4016.25 | 152.1 | 8.64 | 50 |  | ele | ep_bioenergy_G100000200597 | Itumbiara power station_1 -- operating | GW | TWh | daynite | no
ep_bioenergy_G100000200500 | bioenergy | e_w206109551-500 | 2013 | 0.05 | 0.288 | 4016.25 | 152.1 | 8.64 | 50 |  | ele | ep_bioenergy_G100000200598 | Jari Celulose power station_1 -- operating | GW | TWh | daynite | no
ep_bioenergy_G100000200501 | bioenergy | e_BR500-500 | 2011 | 0.055 | 0.2976 | 3421.25 | 128.7 | 7.92 | 50 |  | ele | ep_bioenergy_G100000200603 | Klabin Celulose power station_1 -- operating | GW | TWh | daynite | no
ep_bioenergy_G100000200503 | bioenergy | e_BR292-500 | 2014 | 0.062 | 0.2976 | 3421.25 | 128.7 | 7.92 | 50 |  | ele | ep_bioenergy_G100000200604 | Klabin Celulose power station_2 -- operating | GW | TWh | daynite | no
ep_bioenergy_G100000200509 | bioenergy | e_BR663-440 | 2021 | 0.14 | 0.3168 | 3421.25 | 128.7 | 7.92 | 50 |  | ele | ep_bioenergy_G100000200607 | Klabin power station_1 -- operating | GW | TWh | daynite | no
ep_bioenergy_G100000200510 | bioenergy | e_BR663-440 | 2021 | 0.14 | 0.3168 | 3421.25 | 128.7 | 7.92 | 50 |  | ele | ep_bioenergy_G100000200608 | LD Celulose power station_1 -- operating | GW | TWh | daynite | no
ep_bioenergy_G100000200511 | bioenergy | e_BR663-440 | 2021 | 0.14 | 0.3168 | 3421.25 | 128.7 | 7.92 | 50 |  | ele | ep_bioenergy_G100000200613 | LDC Bioenergia Rio Brilhante power station_2 -- operating | GW | TWh | daynite | no
ep_bioenergy_G100000200514 | bioenergy | e_BR592-500 | 2011 | 0.074 | 0.2976 | 3421.25 | 128.7 | 7.92 | 50 |  | ele | ep_bioenergy_G100000200615 | Mandu power station_1 -- operating | GW | TWh | daynite | no
ep_bioenergy_G100000200516 | bioenergy | e_BR777-500 | 2010 | 0.114 | 0.2784 | 3421.25 | 128.7 | 7.92 | 50 |  | ele | ep_bioenergy_G100000200618 | Meridiano I power station_1 -- operating | GW | TWh | daynite | no
ep_bioenergy_G100000200518 | bioenergy | e_BR541-500 | 2010 | 0.05 | 0.2688 | 4016.25 | 152.1 | 8.64 | 50 |  | ele | ep_bioenergy_G100000200620 | Moema power station_1 -- operating | GW | TWh | daynite | no
ep_bioenergy_G100000200519 | bioenergy | e_BR541-500 | 2010 | 0.05 | 0.2688 | 4016.25 | 152.1 | 8.64 | 50 |  | ele | ep_bioenergy_G100000200624 | Nardini power station_1 -- operating | GW | TWh | daynite | no
ep_bioenergy_G100000200524 | bioenergy | e_BR630-440 | 2001 | 0.075 | 0.2784 | 3421.25 | 128.7 | 7.92 | 54 |  | ele | ep_bioenergy_G100000200627 | Onça Pintada power station_1 -- operating | GW | TWh | daynite | no
ep_bioenergy_G100000200526 | bioenergy | e_BR629-500 | 2021 | 0.05 | 0.3072 | 4016.25 | 152.1 | 8.64 | 50 |  | ele | ep_bioenergy_G100000200628 | Paranapanema power station_1 -- operating | GW | TWh | daynite | no
ep_bioenergy_G100000200529 | bioenergy | e_w537470701-500 | 2009 | 0.054 | 0.2784 | 3421.25 | 128.7 | 7.92 | 50 |  | ele | ep_bioenergy_G100000200632 | Pedro Afonso power station_1 -- operating | GW | TWh | daynite | no
ep_bioenergy_G100000200530 | bioenergy | e_w174852067-500 | 2006 | 0.054 | 0.2784 | 3421.25 | 128.7 | 7.92 | 50 |  | ele | ep_bioenergy_G100000200643 | Puma II power station_1 -- operating | GW | TWh | daynite | no
ep_bioenergy_G100000200533 | bioenergy | e_BR984-525 | 1971 | 0.058 | 0.24 | 3421.25 | 128.7 | 7.92 | 84 |  | ele | ep_bioenergy_G100000200648 | Rafard power station_1 -- operating | GW | TWh | daynite | no
ep_bioenergy_G100000200534 | bioenergy | e_BR984-525 | 2015 | 0.096 | 0.2976 | 3421.25 | 128.7 | 7.92 | 50 |  | ele | ep_bioenergy_G100000200649 | Rigesa power station_1 -- operating | GW | TWh | daynite | no
ep_bioenergy_G100000200535 | bioenergy | e_BR984-525 | 2015 | 0.096 | 0.2976 | 3421.25 | 128.7 | 7.92 | 50 |  | ele | ep_bioenergy_G100000200650 | Rio Pardo power station_1 -- operating | GW | TWh | daynite | no
ep_bioenergy_G100000200539 | bioenergy | e_BR673-440 | 2014 | 0.051 | 0.2976 | 3421.25 | 128.7 | 7.92 | 50 |  | ele | ep_bioenergy_G100000200654 | Ripasa power station_1 -- operating | GW | TWh | daynite | no
ep_bioenergy_G100000200540 | bioenergy | e_BR482-500 | 2011 | 0.068 | 0.2976 | 3421.25 | 128.7 | 7.92 | 50 |  | ele | ep_bioenergy_G100000200657 | Santa Cândida II power station_1 -- operating | GW | TWh | daynite | no
ep_bioenergy_G100000200542 | bioenergy | e_BR630-440 | 2000 | 0.063 | 0.2544 | 3421.25 | 128.7 | 7.92 | 55 |  | ele | ep_bioenergy_G100000200658 | Santa Cruz AB power station_1 -- operating | GW | TWh | daynite | no
ep_bioenergy_G100000200543 | bioenergy | e_w302931307-440 | 2009 | 0.05 | 0.2688 | 4016.25 | 152.1 | 8.64 | 50 |  | ele | ep_bioenergy_G100000200659 | Santa Elisa - Unidade I power station_1 -- operating | GW | TWh | daynite | no
ep_bioenergy_G100000200544 | bioenergy | e_BR629-500 | 1981 | 0.057 | 0.2448 | 3421.25 | 128.7 | 7.92 | 74 |  | ele | ep_bioenergy_G100000200661 | Santa Juliana power station_1 -- operating | GW | TWh | daynite | no
ep_bioenergy_G100000200545 | bioenergy | e_BR662-440 | 2010 | 0.11 | 0.2784 | 3421.25 | 128.7 | 7.92 | 50 |  | ele | ep_bioenergy_G100000200662 | Santa Luzia I power station_1 -- operating | GW | TWh | daynite | no
ep_bioenergy_G100000200548 | bioenergy | e_BR670-440 | 1977 | 0.075 | 0.24 | 3421.25 | 128.7 | 7.92 | 78 |  | ele | ep_bioenergy_G100000200664 | Santa Luzia I power station_3 -- operating | GW | TWh | daynite | no
ep_bioenergy_G100000200551 | bioenergy | e_BR632-440 | 2022 | 0.05 | 0.3072 | 4016.25 | 152.1 | 8.64 | 50 |  | ele | ep_bioenergy_G100000200666 | Santa Terezinha power station_1 -- operating | GW | TWh | daynite | no
ep_bioenergy_G100000200555 | bioenergy | e_BR592-500 | 2001 | 0.102 | 0.2784 | 3421.25 | 128.7 | 7.92 | 54 |  | ele | ep_bioenergy_G100000200668 | São João da Boa Vista power station_1 -- operating | GW | TWh | daynite | no
ep_bioenergy_G100000200557 | bioenergy | e_BR621-440 | 2013 | 0.113 | 0.2976 | 3421.25 | 128.7 | 7.92 | 50 |  | ele | ep_bioenergy_G100000200670 | São José Colina power station_1 -- operating | GW | TWh | daynite | no
ep_bioenergy_G100000200558 | bioenergy | e_BR621-440 | 2013 | 0.113 | 0.2976 | 3421.25 | 128.7 | 7.92 | 50 |  | ele | ep_bioenergy_G100000200672 | São José power station_2 -- operating | GW | TWh | daynite | no
ep_bioenergy_G100000200559 | bioenergy | e_BR657-440 | 2015 | 0.058 | 0.2976 | 3421.25 | 128.7 | 7.92 | 50 |  | ele | ep_bioenergy_G100000200673 | São Judas Tadeu power station (Minas Gerais)_1 -- operating | GW | TWh | daynite | no
ep_bioenergy_G100000200560 | bioenergy | e_BR657-440 | 2015 | 0.058 | 0.2976 | 3421.25 | 128.7 | 7.92 | 50 |  | ele | ep_bioenergy_G100000200674 | São Luiz power station_1 -- operating | GW | TWh | daynite | no
ep_bioenergy_G100000200565 | bioenergy | e_w174017677-440 | 2002 | 0.058 | 0.2784 | 3421.25 | 128.7 | 7.92 | 53 |  | ele | ep_bioenergy_G100000200679 | Sebastianópolis I power station_1 -- operating | GW | TWh | daynite | no
ep_bioenergy_G100000200566 | bioenergy | e_BR482-500 | 2003 | 0.065 | 0.2784 | 3421.25 | 128.7 | 7.92 | 52 |  | ele | ep_bioenergy_G100000200682 | Suzano Maranhão power station_1 -- operating | GW | TWh | daynite | no
ep_bioenergy_G100000200569 | bioenergy | e_BR630-440 | 2006 | 0.062 | 0.2784 | 3421.25 | 128.7 | 7.92 | 50 |  | ele | ep_bioenergy_G100000200683 | Suzano Maranhão power station_2 -- operating | GW | TWh | daynite | no
ep_bioenergy_G100000200571 | bioenergy | e_BR650-440 | 1982 | 0.08 | 0.2448 | 3421.25 | 128.7 | 7.92 | 73 |  | ele | ep_bioenergy_G100000200686 | Suzano Mucuri power station_TG4 -- operating | GW | TWh | daynite | no
ep_bioenergy_G100000200572 | bioenergy | e_BR626-440 | 2009 | 0.175 | 0.2784 | 3421.25 | 128.7 | 7.92 | 50 |  | ele | ep_bioenergy_G100000200687 | Suzano Mucuri power station_TG5 -- operating | GW | TWh | daynite | no
ep_bioenergy_G100000200573 | bioenergy | e_BR626-440 | 2017 | 0.149 | 0.2976 | 3421.25 | 128.7 | 7.92 | 50 |  | ele | ep_bioenergy_G100000200690 | Tropical Bioenergia power station_1 -- operating | GW | TWh | daynite | no
ep_bioenergy_G100000200574 | bioenergy | e_BR626-440 | 2017 | 0.126 | 0.2976 | 3421.25 | 128.7 | 7.92 | 50 |  | ele | ep_bioenergy_G100000200692 | UJU Bio power station_1 -- operating | GW | TWh | daynite | no
ep_bioenergy_G100000200582 | bioenergy | e_BR629-500 | 2010 | 0.055 | 0.2784 | 3421.25 | 128.7 | 7.92 | 50 |  | ele | ep_bioenergy_G100000200696 | Unidade de Bioenergia Alto Taquari power station_1 -- operating | GW | TWh | daynite | no
ep_bioenergy_G100000200584 | bioenergy | e_BR606-500 | 1982 | 0.065 | 0.2448 | 3421.25 | 128.7 | 7.92 | 73 |  | ele | ep_bioenergy_G100000200699 | Unidade de Bioenergia Morro Vermelho power station_1 -- operating | GW | TWh | daynite | no
ep_bioenergy_G100000200586 | bioenergy | e_BR646-440 | 2010 | 0.053 | 0.2784 | 3421.25 | 128.7 | 7.92 | 50 |  | ele | ep_bioenergy_G100000200708 | Vale do Rosário power station_1 -- operating | GW | TWh | daynite | no
ep_bioenergy_G100000200593 | bioenergy | e_BR676-440 | 2011 | 0.076 | 0.2976 | 3421.25 | 128.7 | 7.92 | 50 |  | ele | ep_bioenergy_G100000200709 | Vale do São Simão power station_1 -- operating | GW | TWh | daynite | no
ep_bioenergy_G100000200596 | bioenergy | e_r6844204-500 | 2010 | 0.056 | 0.2784 | 3421.25 | 128.7 | 7.92 | 50 |  | ele | ep_bioenergy_G100000200712 | Veracel power station_1 -- operating | GW | TWh | daynite | no
ep_bioenergy_G100000200597 | bioenergy | e_r6844204-500 | 2010 | 0.062 | 0.2784 | 3421.25 | 128.7 | 7.92 | 50 |  | ele | ep_bioenergy_G100000200713 | Vertente power station_1 -- operating | GW | TWh | daynite | no
ep_bioenergy_G100000200598 | bioenergy | e_w525253078-500 | 1976 | 0.055 | 0.24 | 3421.25 | 128.7 | 7.92 | 79 |  | ele | ep_bioenergy_G100000200716 | Viralcool Castilho power station_1 -- operating | GW | TWh | daynite | no
ep_bioenergy_G100000200603 | bioenergy | e_BR732-500 | 2016 | 0.165 | 0.2976 | 3421.25 | 128.7 | 7.92 | 50 |  | ele | ep_bioenergy_G100000200718 | Vista Alegre I power station_1 -- operating | GW | TWh | daynite | no
ep_bioenergy_G100000200604 | bioenergy | e_BR732-500 | 2016 | 0.165 | 0.2976 | 3421.25 | 128.7 | 7.92 | 50 |  | ele | ep_bioenergy_G100000200720 | Vista Alegre power station_1 -- operating | GW | TWh | daynite | no
ep_bioenergy_G100000200607 | bioenergy | e_BR788-500 | 1961 | 0.113 | 0.2208 | 3421.25 | 128.7 | 7.92 | 94 |  | ele | ep_bioenergy_G100000200721 | Volta Grande power station_1 -- operating | GW | TWh | daynite | no
ep_bioenergy_G100000200608 | bioenergy | e_BR550-500 | 2022 | 0.203 | 0.3168 | 3421.25 | 128.7 | 7.92 | 50 |  | ele | ep_bioenergy_G100000201490 | Boa Esperança power station_1 -- operating | GW | TWh | daynite | no
ep_bioenergy_G100000200613 | bioenergy | e_BR657-440 | 2009 | 0.05 | 0.2688 | 4016.25 | 152.1 | 8.64 | 50 |  | ele | ep_bioenergy_G100000201494 | Cenibra power station_2 -- operating | GW | TWh | daynite | no
ep_bioenergy_G100000200615 | bioenergy | e_BR629-500 | 2006 | 0.09 | 0.2784 | 3421.25 | 128.7 | 7.92 | 50 |  | ele | ep_bioenergy_G100000201496 | Cerradinho MS1 power station_1 -- construction | GW | TWh | daynite | no
ep_bioenergy_G100000200618 | bioenergy | e_w302931307-440 | 2012 | 0.06 | 0.2976 | 3421.25 | 128.7 | 7.92 | 50 |  | ele | ep_bioenergy_G100000201497 | Entre Rios power station_1 -- operating | GW | TWh | daynite | no
ep_bioenergy_G100000200620 | bioenergy | e_w537470701-500 | 1994 | 0.089 | 0.2544 | 3421.25 | 128.7 | 7.92 | 61 |  | ele | ep_bioenergy_G100000201499 | FS Primavera power station_1 -- operating | GW | TWh | daynite | no
ep_bioenergy_G100000200624 | bioenergy | e_BR629-500 | 1994 | 0.054 | 0.2544 | 3421.25 | 128.7 | 7.92 | 61 |  | ele | ep_bioenergy_G100000201500 | Inpasa Dourados power station_1 -- operating | GW | TWh | daynite | no
ep_bioenergy_G100000200627 | bioenergy | e_w286006777-440 | 2021 | 0.05 | 0.3072 | 4016.25 | 152.1 | 8.64 | 50 |  | ele | ep_bioenergy_G100000201501 | Klabin Puma II power station_1 -- operating | GW | TWh | daynite | no
ep_bioenergy_G100000200628 | bioenergy | e_BR662-440 | 2012 | 0.06 | 0.2976 | 3421.25 | 128.7 | 7.92 | 50 |  | ele | ep_bioenergy_r6844204-500 | Aggregated Plant -- operating | GW | TWh | daynite | yes
ep_bioenergy_G100000200632 | bioenergy | e_BR300-500 | 2013 | 0.08 | 0.2976 | 3421.25 | 128.7 | 7.92 | 50 |  | ele | ep_bioenergy_r6844204-500 | Aggregated Plant -- construction | GW | TWh | daynite | yes
ep_bioenergy_G100000200643 | bioenergy | e_BR732-500 | 2022 | 0.135 | 0.3168 | 3421.25 | 128.7 | 7.92 | 50 |  | ele | ep_bioenergy_r6844204-500__ember | Aggregated Plant - EMBER Gap - relation/6844204-500_Missing Bioenergy Capacity -- operating | GW | TWh | daynite | yes
ep_bioenergy_G100000200648 | bioenergy | e_w172071437-440 | 1941 | 0.05 | 0.2016 | 4016.25 | 152.1 | 8.64 | 114 |  | ele | ep_bioenergy_w1090304792-500 | Aggregated Plant -- operating | GW | TWh | daynite | yes
ep_bioenergy_G100000200649 | bioenergy | e_w167516187-500 | 2009 | 0.079 | 0.2784 | 3421.25 | 128.7 | 7.92 | 50 |  | ele | ep_bioenergy_w1090304792-500__ember | Aggregated Plant -- operating | GW | TWh | daynite | yes
ep_bioenergy_G100000200650 | bioenergy | e_BR663-440 | 2009 | 0.06 | 0.2784 | 3421.25 | 128.7 | 7.92 | 50 |  | ele | ep_bioenergy_w160888682-440 | Aggregated Plant -- operating | GW | TWh | daynite | yes
ep_bioenergy_G100000200654 | bioenergy | e_BR666-440 | 1974 | 0.053 | 0.24 | 3421.25 | 128.7 | 7.92 | 81 |  | ele | ep_bioenergy_w167516187-500__ember | Aggregated Plant -- operating | GW | TWh | daynite | yes
ep_bioenergy_G100000200657 | bioenergy | e_w302735025-440 | 2016 | 0.055 | 0.2976 | 3421.25 | 128.7 | 7.92 | 50 |  | ele | ep_bioenergy_w168664395-500 | Aggregated Plant -- operating | GW | TWh | daynite | yes
ep_bioenergy_G100000200658 | bioenergy | e_BR641-500 | 2009 | 0.084 | 0.2784 | 3421.25 | 128.7 | 7.92 | 50 |  | ele | ep_bioenergy_w168664395-500__ember | Aggregated Plant -- operating | GW | TWh | daynite | yes
ep_bioenergy_G100000200659 | bioenergy | e_BR629-500 | 2002 | 0.058 | 0.2784 | 3421.25 | 128.7 | 7.92 | 53 |  | ele | ep_bioenergy_w172071437-440__ember | Aggregated Plant -- operating | GW | TWh | daynite | yes
ep_bioenergy_G100000200661 | bioenergy | e_BR550-500 | 2010 | 0.082 | 0.2784 | 3421.25 | 128.7 | 7.92 | 50 |  | ele | ep_bioenergy_w174017677-440 | Aggregated Plant -- operating | GW | TWh | daynite | yes
ep_bioenergy_G100000200662 | bioenergy | e_BR657-440 | 2010 | 0.05 | 0.2688 | 4016.25 | 152.1 | 8.64 | 50 |  | ele | ep_bioenergy_w174017677-440__ember | Aggregated Plant - EMBER Gap - way/174017677-440_Missing Bioenergy Capacity -- operating | GW | TWh | daynite | yes
ep_bioenergy_G100000200664 | bioenergy | e_BR657-440 | 2012 | 0.05 | 0.288 | 4016.25 | 152.1 | 8.64 | 50 |  | ele | ep_bioenergy_w174852067-440 | Aggregated Plant -- construction | GW | TWh | daynite | yes
ep_bioenergy_G100000200666 | bioenergy | e_w206109551-500 | 2006 | 0.05 | 0.2688 | 4016.25 | 152.1 | 8.64 | 50 |  | ele | ep_bioenergy_w174852067-440 | Aggregated Plant -- operating | GW | TWh | daynite | yes
ep_bioenergy_G100000200668 | bioenergy | e_BR642-500 | 1997 | 0.07 | 0.2544 | 3421.25 | 128.7 | 7.92 | 58 |  | ele | ep_bioenergy_w174852067-440__ember | Aggregated Plant -- operating | GW | TWh | daynite | yes
ep_bioenergy_G100000200670 | bioenergy | e_BR629-500 | 2008 | 0.083 | 0.2784 | 3421.25 | 128.7 | 7.92 | 50 |  | ele | ep_bioenergy_w174852067-500 | Aggregated Plant -- operating | GW | TWh | daynite | yes
ep_bioenergy_G100000200672 | bioenergy | e_BR661-440 | 2009 | 0.055 | 0.2784 | 3421.25 | 128.7 | 7.92 | 50 |  | ele | ep_bioenergy_w174852067-500__ember | Aggregated Plant - EMBER Gap - way/174852067-500_Missing Bioenergy Capacity -- operating | GW | TWh | daynite | yes
ep_bioenergy_G100000200673 | bioenergy | e_BR478-500 | 2009 | 0.056 | 0.2784 | 3421.25 | 128.7 | 7.92 | 50 |  | ele | ep_bioenergy_w206109551-500__ember | Aggregated Plant -- operating | GW | TWh | daynite | yes
ep_bioenergy_G100000200674 | bioenergy | e_BR650-440 | 1999 | 0.07 | 0.2544 | 3421.25 | 128.7 | 7.92 | 56 |  | ele | ep_bioenergy_w286006777-440__ember | Aggregated Plant -- operating | GW | TWh | daynite | yes
ep_bioenergy_G100000200679 | bioenergy | e_BR628-440 | 2009 | 0.06 | 0.2784 | 3421.25 | 128.7 | 7.92 | 50 |  | ele | ep_bioenergy_w302735025-440 | Aggregated Plant -- operating | GW | TWh | daynite | yes
ep_bioenergy_G100000200682 | bioenergy | e_BR141-500 | 2014 | 0.127 | 0.2976 | 3421.25 | 128.7 | 7.92 | 50 |  | ele | ep_bioenergy_w302735025-440__ember | Aggregated Plant -- operating | GW | TWh | daynite | yes
ep_bioenergy_G100000200683 | bioenergy | e_BR141-500 | 2014 | 0.128 | 0.2976 | 3421.25 | 128.7 | 7.92 | 50 |  | ele | ep_bioenergy_w302735025-500 | Aggregated Plant -- operating | GW | TWh | daynite | yes
ep_bioenergy_G100000200686 | bioenergy | e_BR579-500 | 2014 | 0.061 | 0.2976 | 3421.25 | 128.7 | 7.92 | 50 |  | ele | ep_bioenergy_w302735025-500__ember | Aggregated Plant -- operating | GW | TWh | daynite | yes
ep_bioenergy_G100000200687 | bioenergy | e_BR579-500 | 2014 | 0.061 | 0.2976 | 3421.25 | 128.7 | 7.92 | 50 |  | ele | ep_bioenergy_w302931307-440 | Aggregated Plant -- operating | GW | TWh | daynite | yes
ep_bioenergy_G100000200690 | bioenergy | e_w306104018-500 | 2009 | 0.08 | 0.2784 | 3421.25 | 128.7 | 7.92 | 50 |  | ele | ep_bioenergy_w302931307-440__ember | Aggregated Plant -- operating | GW | TWh | daynite | yes
ep_bioenergy_G100000200692 | bioenergy | e_BR662-440 | 2022 | 0.05 | 0.3072 | 4016.25 | 152.1 | 8.64 | 50 |  | ele | ep_bioenergy_w304646981-500__ember | Aggregated Plant -- operating | GW | TWh | daynite | yes
ep_bioenergy_G100000200696 | bioenergy | e_BR487-500 | 2013 | 0.073 | 0.2976 | 3421.25 | 128.7 | 7.92 | 50 |  | ele | ep_bioenergy_w306104018-500__ember | Aggregated Plant -- operating | GW | TWh | daynite | yes
ep_bioenergy_G100000200699 | bioenergy | e_BR487-500 | 2013 | 0.073 | 0.2976 | 3421.25 | 128.7 | 7.92 | 50 |  | ele | ep_bioenergy_w307168542-230 | Aggregated Plant -- operating | GW | TWh | daynite | yes
ep_bioenergy_G100000200708 | bioenergy | e_BR629-500 | 1994 | 0.097 | 0.2544 | 3421.25 | 128.7 | 7.92 | 61 |  | ele | ep_bioenergy_w348815398-500 | Aggregated Plant -- operating | GW | TWh | daynite | yes
ep_bioenergy_G100000200709 | bioenergy | e_BR544-500 | 2010 | 0.055 | 0.2784 | 3421.25 | 128.7 | 7.92 | 50 |  | ele | ep_bioenergy_w525253078-500__ember | Aggregated Plant -- operating | GW | TWh | daynite | yes
ep_bioenergy_G100000200712 | bioenergy | e_BR499-500 | 2006 | 0.117 | 0.2784 | 3421.25 | 128.7 | 7.92 | 50 |  | ele | ep_bioenergy_w537470701-500 | Aggregated Plant -- operating | GW | TWh | daynite | yes
ep_bioenergy_G100000200713 | bioenergy | e_BR606-500 | 2005 | 0.053 | 0.2784 | 3421.25 | 128.7 | 7.92 | 50 |  | ele | ep_bioenergy_w537470701-500__ember | Aggregated Plant - EMBER Gap - way/537470701-500_Missing Bioenergy Capacity -- operating | GW | TWh | daynite | yes
ep_bioenergy_G100000200716 | bioenergy | e_BR625-440 | 2006 | 0.05 | 0.2688 | 4016.25 | 152.1 | 8.64 | 50 |  | ele | ep_bioenergy_w94745966-500 | Aggregated Plant -- operating | GW | TWh | daynite | yes
ep_bioenergy_G100000200718 | bioenergy | e_BR657-440 | 2009 | 0.06 | 0.2784 | 3421.25 | 128.7 | 7.92 | 50 |  | ele | ep_coal_CFB_G100000107746 | Pampa Sul power station_Unit 1 -- operating | GW | TWh | daynite | no
ep_bioenergy_G100000200720 | bioenergy | e_BR728-440 | 2010 | 0.06 | 0.2784 | 3421.25 | 128.7 | 7.92 | 50 |  | ele | ep_coal__ember | Aggregated Plant -- operating | GW | TWh | daynite | yes
ep_bioenergy_G100000200721 | bioenergy | e_BR592-500 | 2000 | 0.055 | 0.2544 | 3421.25 | 128.7 | 7.92 | 55 |  | ele | ep_coal_subcritical_G100000100611 | Barcarena Alunorte power station_Unit 2 -- operating | GW | TWh | daynite | no
ep_bioenergy_G100000201490 | bioenergy | e_w537470701-500 | 2022 | 0.06 | 0.3168 | 3421.25 | 128.7 | 7.92 | 50 |  | ele | ep_coal_subcritical_G100000100612 | Barcarena Alunorte power station_Unit 3 -- operating | GW | TWh | daynite | no
ep_bioenergy_G100000201494 | bioenergy | e_BR558-500 | 1992 | 0.06 | 0.2544 | 3421.25 | 128.7 | 7.92 | 63 |  | ele | ep_coal_subcritical_G100000105355 | Jorge Lacerda power station_Unit 1 -- operating | GW | TWh | daynite | no
ep_bioenergy_G100000201496 | bioenergy | e_BR657-440 | 2028 | 0.05 | 0.3072 | 4016.25 | 152.1 | 8.64 | 50 |  | ele | ep_coal_subcritical_G100000105356 | Jorge Lacerda power station_Unit 2 -- operating | GW | TWh | daynite | no
ep_bioenergy_G100000201497 | bioenergy | e_BR515-500 | 2022 | 0.05 | 0.3072 | 4016.25 | 152.1 | 8.64 | 50 |  | ele | ep_coal_subcritical_G100000105357 | Jorge Lacerda power station_Unit 3 -- operating | GW | TWh | daynite | no
ep_bioenergy_G100000201499 | bioenergy | e_BR446-500 | 2023 | 0.191 | 0.3168 | 3421.25 | 128.7 | 7.92 | 50 |  | ele | ep_coal_subcritical_G100000105358 | Jorge Lacerda power station_Unit 4 -- operating | GW | TWh | daynite | no
ep_bioenergy_G100000201500 | bioenergy | e_BR657-440 | 2022 | 0.052 | 0.3168 | 3421.25 | 128.7 | 7.92 | 50 |  | ele | ep_coal_subcritical_G100000105359 | Jorge Lacerda power station_Unit 5 -- operating | GW | TWh | daynite | no
ep_bioenergy_G100000201501 | bioenergy | e_BR732-500 | 2022 | 0.135 | 0.3168 | 3421.25 | 128.7 | 7.92 | 50 |  | ele | ep_coal_subcritical_G100000105360 | Jorge Lacerda power station_Unit 6 -- operating | GW | TWh | daynite | no
ep_bioenergy_r6844204-500 | bioenergy | e_r6844204-500 | 2005 | 0.047 | 0.2688 | 4016.25 | 152.1 | 8.64 | 50 |  | ele | ep_coal_subcritical_G100000105361 | Jorge Lacerda power station_Unit 7 -- operating | GW | TWh | daynite | no
ep_bioenergy_r6844204-500 | bioenergy | e_r6844204-500 | 2013 | 0.04 | 0.288 | 4016.25 | 152.1 | 8.64 | 50 |  | ele | ep_coal_subcritical_G100000107066 | Itaqui power station_-- -- operating | GW | TWh | daynite | no
ep_bioenergy_r6844204-500 | bioenergy | e_r6844204-500 | 2020 | 0.035 | 0.288 | 4016.25 | 152.1 | 8.64 | 50 |  | ele | ep_coal_subcritical_G100000108097 | Porto do Pecém power station_Plant I Unit 1 -- operating | GW | TWh | daynite | no
ep_bioenergy_r6844204-500 | bioenergy | e_r6844204-500 | 2026 | 0.04 | 0.3072 | 4016.25 | 152.1 | 8.64 | 50 |  | ele | ep_coal_subcritical_G100000108098 | Porto do Pecém power station_Plant I Unit 2 -- operating | GW | TWh | daynite | no
ep_bioenergy_r6844204-500 | bioenergy | e_r6844204-500 | 2028 | 0.04 | 0.3072 | 4016.25 | 152.1 | 8.64 | 50 |  | ele | ep_coal_subcritical_G100000108099 | Porto do Pecém power station_Plant II Unit 1 -- operating | GW | TWh | daynite | no
ep_bioenergy_r6844204-500__ember | bioenergy | e_r6844204-500 | 2022 | 0.10625 | 0.3168 | 3421.25 | 128.7 | 7.92 | 50 |  | ele | ep_coal_subcritical_G100000108133 | Presidente Médici Candiota power station_Presidente Médici-C power station Unit 5 -- operating | GW | TWh | daynite | no
ep_bioenergy_w1090304792-500 | bioenergy | e_w1090304792-500 | 2003 | 0.03 | 0.2688 | 4016.25 | 152.1 | 8.64 | 52 |  | ele | ep_coal_subcritical_G100000108817 | São Luis Alumar power station_Unit 1 -- operating | GW | TWh | daynite | no
ep_bioenergy_w1090304792-500 | bioenergy | e_w1090304792-500 | 2011 | 0.04 | 0.288 | 4016.25 | 152.1 | 8.64 | 50 |  | ele | ep_coal_subcritical_G100000108818 | São Luis Alumar power station_Unit 2 -- operating | GW | TWh | daynite | no
ep_bioenergy_w1090304792-500 | bioenergy | e_w1090304792-500 | 2015 | 0.03 | 0.288 | 4016.25 | 152.1 | 8.64 | 50 |  | ele | ep_gas_BR125-500__ember | Aggregated Plant - EMBER Gap - BR125-500_Missing Gas Capacity -- operating | GW | TWh | daynite | yes
ep_bioenergy_w1090304792-500__ember | bioenergy | e_w1090304792-500 | 2022 | 0.025914 | 0.3072 | 4016.25 | 152.1 | 8.64 | 50 |  | ele | ep_gas_BR148-500__ember | Aggregated Plant - EMBER Gap - BR148-500_Missing Gas Capacity -- operating | GW | TWh | daynite | yes
ep_bioenergy_w160888682-440 | bioenergy | e_w160888682-440 | 2006 | 0.03 | 0.2688 | 4016.25 | 152.1 | 8.64 | 50 |  | ele | ep_gas_BR20-500__ember | Aggregated Plant - EMBER Gap - BR20-500_Missing Gas Capacity -- operating | GW | TWh | daynite | yes
ep_bioenergy_w167516187-500__ember | bioenergy | e_w167516187-500 | 2022 | 0.020472 | 0.3072 | 4016.25 | 152.1 | 8.64 | 50 |  | ele | ep_gas_BR258-500__ember | Aggregated Plant - EMBER Gap - BR258-500_Missing Gas Capacity -- operating | GW | TWh | daynite | yes
ep_bioenergy_w168664395-500 | bioenergy | e_w168664395-500 | 1984 | 0.035 | 0.2352 | 4016.25 | 152.1 | 8.64 | 71 |  | ele | ep_gas_BR273-230__ember | Aggregated Plant - EMBER Gap - BR273-230_Missing Gas Capacity -- operating | GW | TWh | daynite | yes
ep_bioenergy_w168664395-500 | bioenergy | e_w168664395-500 | 2001 | 0.038 | 0.2688 | 4016.25 | 152.1 | 8.64 | 54 |  | ele | ep_gas_BR340-500__ember | Aggregated Plant - EMBER Gap - BR340-500_Missing Gas Capacity -- operating | GW | TWh | daynite | yes
ep_bioenergy_w168664395-500 | bioenergy | e_w168664395-500 | 2002 | 0.03 | 0.2688 | 4016.25 | 152.1 | 8.64 | 53 |  | ele | ep_gas_BR37-500__ember | Aggregated Plant - EMBER Gap - BR37-500_Missing Gas Capacity -- operating | GW | TWh | daynite | yes
ep_bioenergy_w168664395-500__ember | bioenergy | e_w168664395-500 | 2022 | 0.026691 | 0.3072 | 4016.25 | 152.1 | 8.64 | 50 |  | ele | ep_gas_BR400-500__ember | Aggregated Plant - EMBER Gap - BR400-500_Missing Gas Capacity -- operating | GW | TWh | daynite | yes
ep_bioenergy_w172071437-440__ember | bioenergy | e_w172071437-440 | 2022 | 0.012957 | 0.3072 | 4016.25 | 152.1 | 8.64 | 50 |  | ele | ep_gas_BR579-500__ember | Aggregated Plant - EMBER Gap - BR579-500_Missing Gas Capacity -- operating | GW | TWh | daynite | yes
ep_bioenergy_w174017677-440 | bioenergy | e_w174017677-440 | 2007 | 0.044 | 0.2688 | 4016.25 | 152.1 | 8.64 | 50 |  | ele | ep_gas_BR583-500__ember | Aggregated Plant - EMBER Gap - BR583-500_Missing Gas Capacity -- operating | GW | TWh | daynite | yes
ep_bioenergy_w174017677-440 | bioenergy | e_w174017677-440 | 2008 | 0.08 | 0.2688 | 4016.25 | 152.1 | 8.64 | 50 |  | ele | ep_gas_BR610-500__ember | Aggregated Plant - EMBER Gap - BR610-500_Missing Gas Capacity -- operating | GW | TWh | daynite | yes
ep_bioenergy_w174017677-440 | bioenergy | e_w174017677-440 | 2010 | 0.089 | 0.2688 | 4016.25 | 152.1 | 8.64 | 50 |  | ele | ep_gas_BR613-500__ember | Aggregated Plant - EMBER Gap - BR613-500_Missing Gas Capacity -- operating | GW | TWh | daynite | yes
ep_bioenergy_w174017677-440__ember | bioenergy | e_w174017677-440 | 2022 | 0.088366 | 0.3168 | 3421.25 | 128.7 | 7.92 | 50 |  | ele | ep_gas_BR627-500__ember | Aggregated Plant - EMBER Gap - BR627-500_Missing Gas Capacity -- operating | GW | TWh | daynite | yes
ep_bioenergy_w174852067-440 | bioenergy | e_w174852067-440 | 2010 | 0.033 | 0.2688 | 4016.25 | 152.1 | 8.64 | 50 |  | ele | ep_gas_BR63-500__ember | Aggregated Plant - EMBER Gap - BR63-500_Missing Gas Capacity -- operating | GW | TWh | daynite | yes
ep_bioenergy_w174852067-440 | bioenergy | e_w174852067-440 | 2013 | 0.08 | 0.288 | 4016.25 | 152.1 | 8.64 | 50 |  | ele | ep_gas_BR644-500__ember | Aggregated Plant - EMBER Gap - BR644-500_Missing Gas Capacity -- operating | GW | TWh | daynite | yes
ep_bioenergy_w174852067-440 | bioenergy | e_w174852067-440 | 2026 | 0.04 | 0.3072 | 4016.25 | 152.1 | 8.64 | 50 |  | ele | ep_gas_BR652-500__ember | Aggregated Plant - EMBER Gap - BR652-500_Missing Gas Capacity -- operating | GW | TWh | daynite | yes
ep_bioenergy_w174852067-440__ember | bioenergy | e_w174852067-440 | 2022 | 0.039648 | 0.3072 | 4016.25 | 152.1 | 8.64 | 50 |  | ele | ep_gas_BR679-500__ember | Aggregated Plant - EMBER Gap - BR679-500_Missing Gas Capacity -- operating | GW | TWh | daynite | yes
ep_bioenergy_w174852067-500 | bioenergy | e_w174852067-500 | 2003 | 0.035 | 0.2688 | 4016.25 | 152.1 | 8.64 | 52 |  | ele | ep_gas_BR683-500__ember | Aggregated Plant - EMBER Gap - BR683-500_Missing Gas Capacity -- operating | GW | TWh | daynite | yes
ep_bioenergy_w174852067-500 | bioenergy | e_w174852067-500 | 2012 | 0.07 | 0.288 | 4016.25 | 152.1 | 8.64 | 50 |  | ele | ep_gas_BR691-500__ember | Aggregated Plant - EMBER Gap - BR691-500_Missing Gas Capacity -- operating | GW | TWh | daynite | yes
ep_bioenergy_w174852067-500 | bioenergy | e_w174852067-500 | 2020 | 0.045 | 0.288 | 4016.25 | 152.1 | 8.64 | 50 |  | ele | ep_gas_BR703-500__ember | Aggregated Plant - EMBER Gap - BR703-500_Missing Gas Capacity -- operating | GW | TWh | daynite | yes
ep_bioenergy_w174852067-500__ember | bioenergy | e_w174852067-500 | 2022 | 0.071004 | 0.3168 | 3421.25 | 128.7 | 7.92 | 50 |  | ele | ep_gas_BR758-440__ember | Aggregated Plant - EMBER Gap - BR758-440_Missing Gas Capacity -- operating | GW | TWh | daynite | yes
ep_bioenergy_w206109551-500__ember | bioenergy | e_w206109551-500 | 2022 | 0.025914 | 0.3072 | 4016.25 | 152.1 | 8.64 | 50 |  | ele | ep_gas_BR764-440__ember | Aggregated Plant - EMBER Gap - BR764-440_Missing Gas Capacity -- operating | GW | TWh | daynite | yes
ep_bioenergy_w286006777-440__ember | bioenergy | e_w286006777-440 | 2022 | 0.012957 | 0.3072 | 4016.25 | 152.1 | 8.64 | 50 |  | ele | ep_gas_BR886-500__ember | Aggregated Plant - EMBER Gap - BR886-500_Missing Gas Capacity -- operating | GW | TWh | daynite | yes
ep_bioenergy_w302735025-440 | bioenergy | e_w302735025-440 | 2002 | 0.03 | 0.2688 | 4016.25 | 152.1 | 8.64 | 53 |  | ele | ep_gas_BR949-525__ember | Aggregated Plant - EMBER Gap - BR949-525_Missing Gas Capacity -- operating | GW | TWh | daynite | yes
ep_bioenergy_w302735025-440__ember | bioenergy | e_w302735025-440 | 2022 | 0.022027 | 0.3072 | 4016.25 | 152.1 | 8.64 | 50 |  | ele | ep_gas_combined_cycle_G100000406744 | Uruguaiana power station_1 -- operating | GW | TWh | daynite | no
ep_bioenergy_w302735025-500 | bioenergy | e_w302735025-500 | 2013 | 0.035 | 0.288 | 4016.25 | 152.1 | 8.64 | 50 |  | ele | ep_gas_combined_cycle_G100000406747 | Termopernambuco power station_1 -- operating | GW | TWh | daynite | no
ep_bioenergy_w302735025-500 | bioenergy | e_w302735025-500 | 2016 | 0.035 | 0.288 | 4016.25 | 152.1 | 8.64 | 50 |  | ele | ep_gas_combined_cycle_G100000406750 | Termo Norte power station_II -- operating | GW | TWh | daynite | no
ep_bioenergy_w302735025-500__ember | bioenergy | e_w302735025-500 | 2022 | 0.01814 | 0.3072 | 4016.25 | 152.1 | 8.64 | 50 |  | ele | ep_gas_combined_cycle_G100000406756 | Sepé Tiarajú power station_1 -- operating | GW | TWh | daynite | no
ep_bioenergy_w302931307-440 | bioenergy | e_w302931307-440 | 2012 | 0.03 | 0.288 | 4016.25 | 152.1 | 8.64 | 50 |  | ele | ep_gas_combined_cycle_G100000406761 | Santa Cruz power station (Brazil)_1 -- operating | GW | TWh | daynite | no
ep_bioenergy_w302931307-440__ember | bioenergy | e_w302931307-440 | 2022 | 0.036279 | 0.3072 | 4016.25 | 152.1 | 8.64 | 50 |  | ele | ep_gas_combined_cycle_G100000406762 | Termocamaçari power station_1 -- operating | GW | TWh | daynite | no
ep_bioenergy_w304646981-500__ember | bioenergy | e_w304646981-500 | 2022 | 0.014771 | 0.3072 | 4016.25 | 152.1 | 8.64 | 50 |  | ele | ep_gas_combined_cycle_G100000406772 | Porto de Sergipe power station_I -- operating | GW | TWh | daynite | no
ep_bioenergy_w306104018-500__ember | bioenergy | e_w306104018-500 | 2022 | 0.04794 | 0.3072 | 4016.25 | 152.1 | 8.64 | 50 |  | ele | ep_gas_combined_cycle_G100000406773 | Parnaiba power station_I-V -- operating | GW | TWh | daynite | no
ep_bioenergy_w307168542-230 | bioenergy | e_w307168542-230 | 2013 | 0.03 | 0.288 | 4016.25 | 152.1 | 8.64 | 50 |  | ele | ep_gas_combined_cycle_G100000406774 | Parnaiba power station_II -- operating | GW | TWh | daynite | no
ep_bioenergy_w348815398-500 | bioenergy | e_w348815398-500 | 2006 | 0.03 | 0.2688 | 4016.25 | 152.1 | 8.64 | 50 |  | ele | ep_gas_combined_cycle_G100000406779 | Novo Tempo Barcarena power station_1 -- construction | GW | TWh | daynite | no
ep_bioenergy_w525253078-500__ember | bioenergy | e_w525253078-500 | 2022 | 0.014253 | 0.3072 | 4016.25 | 152.1 | 8.64 | 50 |  | ele | ep_gas_combined_cycle_G100000406784 | Norte Fluminense power station_1 -- operating | GW | TWh | daynite | no
ep_bioenergy_w537470701-500 | bioenergy | e_w537470701-500 | 2002 | 0.03 | 0.2688 | 4016.25 | 152.1 | 8.64 | 53 |  | ele | ep_gas_combined_cycle_G100000406787 | Mauá 3 power station_1 -- operating | GW | TWh | daynite | no
ep_bioenergy_w537470701-500 | bioenergy | e_w537470701-500 | 2008 | 0.03 | 0.2688 | 4016.25 | 152.1 | 8.64 | 50 |  | ele | ep_gas_combined_cycle_G100000406788 | Marlim Azul power station_1 -- operating | GW | TWh | daynite | no
ep_bioenergy_w537470701-500 | bioenergy | e_w537470701-500 | 2020 | 0.04 | 0.288 | 4016.25 | 152.1 | 8.64 | 50 |  | ele | ep_gas_combined_cycle_G100000406789 | Luiz Carlos Prestes power station_1 -- operating | GW | TWh | daynite | no
ep_bioenergy_w537470701-500__ember | bioenergy | e_w537470701-500 | 2022 | 0.078519 | 0.3168 | 3421.25 | 128.7 | 7.92 | 50 |  | ele | ep_gas_combined_cycle_G100000406798 | Jaguatirica II power station_1 -- operating | GW | TWh | daynite | no
ep_bioenergy_w94745966-500 | bioenergy | e_w94745966-500 | 2021 | 0.03 | 0.3072 | 4016.25 | 152.1 | 8.64 | 50 |  | ele | ep_gas_combined_cycle_G100000406803 | Governador Leonel Brizola power station_3 -- operating | GW | TWh | daynite | no
ep_coal_CFB_G100000107746 | coal | e_w626452961-500 | 2019 | 0.345 | 0.36 | 1955 | 58.5 | 5.4 | 25 |  | ele | ep_gas_combined_cycle_G100000406804 | Governador Leonel Brizola power station_2 -- operating | GW | TWh | daynite | no
ep_coal__ember | coal | ELC | 2022 | 0.003 | 0.33123 |  |  |  | 33 |  | ele | ep_gas_combined_cycle_G100000406805 | Governador Leonel Brizola power station_1 -- operating | GW | TWh | daynite | no
ep_coal_subcritical_G100000100611 | coal | e_BR20-500 | 2010 | 0.052 | 0.3264 | 1955 | 59.4 | 4.95 | 20 |  | ele | ep_gas_combined_cycle_G100000406808 | GNA II power station_1 -- construction | GW | TWh | daynite | no
ep_coal_subcritical_G100000100612 | coal | e_BR20-500 | 2010 | 0.052 | 0.3264 | 1955 | 59.4 | 4.95 | 20 |  | ele | ep_gas_combined_cycle_G100000406809 | GNA I power station_1 -- operating | GW | TWh | daynite | no
ep_coal_subcritical_G100000105355 | coal | e_BR886-500 | 1965 | 0.05 | 0.2784 | 2295 | 70.2 | 5.4 | 75 |  | ele | ep_gas_combined_cycle_G100000406815 | Fortaleza power station_1 -- operating | GW | TWh | daynite | no
ep_coal_subcritical_G100000105356 | coal | e_BR886-500 | 1967 | 0.05 | 0.2784 | 2295 | 70.2 | 5.4 | 73 |  | ele | ep_gas_combined_cycle_G100000406816 | Nova Piratininga power station_1 -- operating | GW | TWh | daynite | no
ep_coal_subcritical_G100000105357 | coal | e_BR886-500 | 1974 | 0.066 | 0.3072 | 1955 | 59.4 | 4.95 | 66 |  | ele | ep_gas_combined_cycle_G100000406817 | Euzébio Rocha power station_1 -- operating | GW | TWh | daynite | no
ep_coal_subcritical_G100000105358 | coal | e_BR886-500 | 1973 | 0.066 | 0.3072 | 1955 | 59.4 | 4.95 | 67 |  | ele | ep_gas_combined_cycle_G100000406818 | Cuiabá power station_1 -- operating | GW | TWh | daynite | no
ep_coal_subcritical_G100000105359 | coal | e_BR886-500 | 1979 | 0.131 | 0.3072 | 1955 | 59.4 | 4.95 | 61 |  | ele | ep_gas_combined_cycle_G100000406821 | Celso Furtado power station_1 -- operating | GW | TWh | daynite | no
ep_coal_subcritical_G100000105360 | coal | e_BR886-500 | 1982 | 0.131 | 0.3168 | 1955 | 59.4 | 4.95 | 58 |  | ele | ep_gas_combined_cycle_G100000406829 | Baixada Fluminense power station_1 -- operating | GW | TWh | daynite | no
ep_coal_subcritical_G100000105361 | coal | e_BR886-500 | 1996 | 0.363 | 0.3456 | 1700 | 54 | 4.5 | 44 |  | ele | ep_gas_combined_cycle_G100000406830 | Aureliano Chaves power station_1 -- operating | GW | TWh | daynite | no
ep_coal_subcritical_G100000107066 | coal | e_BR37-500 | 2013 | 0.36 | 0.3456 | 1700 | 54 | 4.5 | 27 |  | ele | ep_gas_combined_cycle_G100000406831 | Araucária power station_1 -- operating | GW | TWh | daynite | no
ep_coal_subcritical_G100000108097 | coal | e_BR63-500 | 2012 | 0.36 | 0.3456 | 1700 | 54 | 4.5 | 16 |  | ele | ep_gas_combined_cycle_G100000409851 | Piratininga power station_1 -- operating | GW | TWh | daynite | no
ep_coal_subcritical_G100000108098 | coal | e_BR63-500 | 2013 | 0.36 | 0.3456 | 1700 | 54 | 4.5 | 15 |  | ele | ep_gas_combined_cycle_G100000410839 | Manaus I power station_1 -- construction | GW | TWh | daynite | no
ep_coal_subcritical_G100000108099 | coal | e_BR63-500 | 2013 | 0.365 | 0.3456 | 1700 | 54 | 4.5 | 27 |  | ele | ep_gas_combined_cycle_G100000410860 | Azulão power station_II -- construction | GW | TWh | daynite | no
ep_coal_subcritical_G100000108133 | coal | e_w526061686-525 | 2010 | 0.35 | 0.3456 | 1700 | 54 | 4.5 | 50 |  | ele | ep_gas_gas_turbine_G100000406749 | Termoceará power station_1 -- operating | GW | TWh | daynite | no
ep_coal_subcritical_G100000108817 | coal | e_BR37-500 | 2009 | 0.038 | 0.3168 | 2295 | 70.2 | 5.4 | 15 |  | ele | ep_gas_gas_turbine_G100000406767 | Portocém power station_1 -- construction | GW | TWh | daynite | no
ep_coal_subcritical_G100000108818 | coal | e_BR37-500 | 2009 | 0.038 | 0.3168 | 2295 | 70.2 | 5.4 | 15 |  | ele | ep_gas_gas_turbine_G100000406768 | Portocém power station_3 -- construction | GW | TWh | daynite | no
ep_gas_BR125-500__ember | gas | e_BR125-500 | 2022 | 0.10508 | 0.33123 |  |  |  | 33 |  | ele | ep_gas_gas_turbine_G100000406769 | Portocém power station_2 -- construction | GW | TWh | daynite | no
ep_gas_BR148-500__ember | gas | e_BR148-500 | 2022 | 0.017803 | 0.33123 |  |  |  | 33 |  | ele | ep_gas_gas_turbine_G100000406776 | Parnaiba power station_III -- operating | GW | TWh | daynite | no
ep_gas_BR20-500__ember | gas | e_BR20-500 | 2022 | 0.12159 | 0.33123 |  |  |  | 33 |  | ele | ep_gas_gas_turbine_G100000406795 | Jesus Soares Pereira power station_2 -- operating | GW | TWh | daynite | no
ep_gas_BR258-500__ember | gas | e_BR258-500 | 2022 | 0.029377 | 0.33123 |  |  |  | 33 |  | ele | ep_gas_gas_turbine_G100000406796 | Jesus Soares Pereira power station_1 -- operating | GW | TWh | daynite | no
ep_gas_BR273-230__ember | gas | e_BR273-230 | 2022 | 0.019236 | 0.33123 |  |  |  | 33 |  | ele | ep_gas_gas_turbine_G100000410833 | Portocém power station_4 -- construction | GW | TWh | daynite | no
ep_gas_BR340-500__ember | gas | e_BR340-500 | 2022 | 0.26247 | 0.33123 |  |  |  | 33 |  | ele | ep_gas_gas_turbine_G100000410862 | Azulão power station_I -- construction | GW | TWh | daynite | no
ep_gas_BR37-500__ember | gas | e_BR37-500 | 2022 | 0.090502 | 0.33123 |  |  |  | 33 |  | ele | ep_gas_internal_combustion_G100000412186 | Prosperidade III power station_1 -- operating | GW | TWh | daynite | no
ep_gas_BR400-500__ember | gas | e_BR400-500 | 2022 | 0.020559 | 0.33123 |  |  |  | 33 |  | ele | ep_gas_internal_combustion_G100000412187 | Povoação power station_1 -- operating | GW | TWh | daynite | no
ep_gas_BR579-500__ember | gas | e_BR579-500 | 2022 | 0.017417 | 0.33123 |  |  |  | 33 |  | ele | ep_gas_internal_combustion_G100000412190 | Porsud II power station_1 -- operating | GW | TWh | daynite | no
ep_gas_BR583-500__ember | gas | e_BR583-500 | 2022 | 0.012953 | 0.33123 |  |  |  | 33 |  | ele | ep_gas_internal_combustion_G100000412191 | Porsud I power station_1 -- operating | GW | TWh | daynite | no
ep_gas_BR610-500__ember | gas | e_BR610-500 | 2022 | 0.012065 | 0.33123 |  |  |  | 33 |  | ele | ep_gas_internal_combustion_G100000412192 | Ponta Negra power station_1 -- operating | GW | TWh | daynite | no
ep_gas_BR613-500__ember | gas | e_BR613-500 | 2022 | 0.023315 | 0.33123 |  |  |  | 33 |  | ele | ep_gas_internal_combustion_G100000412197 | Parnaiba power station_IV -- operating | GW | TWh | daynite | no
ep_gas_BR627-500__ember | gas | e_BR627-500 | 2022 | 0.031692 | 0.33123 |  |  |  | 33 |  | ele | ep_gas_internal_combustion_G100000412201 | Manauara power station_1 -- operating | GW | TWh | daynite | no
ep_gas_BR63-500__ember | gas | e_BR63-500 | 2022 | 0.19545 | 0.33123 |  |  |  | 33 |  | ele | ep_gas_internal_combustion_G100000412202 | Luiz Oscar Rodrigues de Melo power station_1 -- operating | GW | TWh | daynite | no
ep_gas_BR644-500__ember | gas | e_BR644-500 | 2022 | 0.1659 | 0.33123 |  |  |  | 33 |  | ele | ep_gas_internal_combustion_G100000412203 | Karkey 019 power station_1 -- operating | GW | TWh | daynite | no
ep_gas_BR652-500__ember | gas | e_BR652-500 | 2022 | 0.76894 | 0.33123 |  |  |  | 33 |  | ele | ep_gas_internal_combustion_G100000412204 | Karkey 013 power station_1 -- operating | GW | TWh | daynite | no
ep_gas_BR679-500__ember | gas | e_BR679-500 | 2022 | 0.029212 | 0.33123 |  |  |  | 33 |  | ele | ep_gas_internal_combustion_G100000412219 | Edlux X power station_1 -- operating | GW | TWh | daynite | no
ep_gas_BR683-500__ember | gas | e_BR683-500 | 2022 | 0.15721 | 0.33123 |  |  |  | 33 |  | ele | ep_gas_internal_combustion_G100000412221 | Cristiano Rocha power station_1 -- operating | GW | TWh | daynite | no
ep_gas_BR691-500__ember | gas | e_BR691-500 | 2022 | 0.052505 | 0.33123 |  |  |  | 33 |  | ele | ep_gas_r9328495-500__ember | Aggregated Plant - EMBER Gap - relation/9328495-500_Missing Gas Capacity -- operating | GW | TWh | daynite | yes
ep_gas_BR703-500__ember | gas | e_BR703-500 | 2022 | 0.096113 | 0.33123 |  |  |  | 33 |  | ele | ep_gas_steam_turbine_G100000406764 | Refinaria Duque de Caxias power station_1 -- operating | GW | TWh | daynite | no
ep_gas_BR758-440__ember | gas | e_BR758-440 | 2022 | 0.013779 | 0.33123 |  |  |  | 33 |  | ele | ep_gas_steam_turbine_G100000406777 | Parnaiba power station_VI -- construction | GW | TWh | daynite | no
ep_gas_BR764-440__ember | gas | e_BR764-440 | 2022 | 0.031748 | 0.33123 |  |  |  | 33 |  | ele | ep_gas_steam_turbine_G100000406822 | Celpav IV power station_1 -- operating | GW | TWh | daynite | no
ep_gas_BR886-500__ember | gas | e_BR886-500 | 2022 | 0.024252 | 0.33123 |  |  |  | 33 |  | ele | ep_gas_steam_turbine_G100001000292 | CST power station_1 -- operating | GW | TWh | daynite | no
ep_gas_BR949-525__ember | gas | e_BR949-525 | 2022 | 0.013724 | 0.33123 |  |  |  | 33 |  | ele | ep_gas_steam_turbine_G100001000293 | CST power station_2 -- operating | GW | TWh | daynite | no
ep_gas_combined_cycle_G100000406744 | gas | e_r9328495-500 | 2000 | 0.64 | 0.504 | 850 | 27 | 2.7 | 55 |  | ele | ep_gas_steam_turbine_G100001000294 | CST power station_3 -- operating | GW | TWh | daynite | no
ep_gas_combined_cycle_G100000406747 | gas | e_BR258-500 | 2004 | 0.533 | 0.5232 | 850 | 27 | 2.7 | 51 |  | ele | ep_gas_steam_turbine_G100001000295 | CTE II power station_1 -- operating | GW | TWh | daynite | no
ep_gas_combined_cycle_G100000406750 | gas | e_BR273-230 | 2001 | 0.349 | 0.5232 | 850 | 27 | 2.7 | 54 |  | ele | ep_gas_steam_turbine_G100001000296 | CTE II power station_2 -- operating | GW | TWh | daynite | no
ep_gas_combined_cycle_G100000406756 | gas | e_BR949-525 | 2015 | 0.249 | 0.5376 | 977.5 | 29.7 | 2.97 | 50 |  | ele | ep_gas_steam_turbine_G100001000297 | Sol Coqueria Tubarão power station_1 -- operating | GW | TWh | daynite | no
ep_gas_combined_cycle_G100000406761 | gas | e_BR691-500 | 2023 | 0.5 | 0.576 | 850 | 27 | 2.7 | 50 |  | ele | ep_gas_steam_turbine_G100001000298 | Sol Coqueria Tubarão power station_2 -- operating | GW | TWh | daynite | no
ep_gas_combined_cycle_G100000406762 | gas | e_BR400-500 | 1996 | 0.131 | 0.48 | 977.5 | 29.7 | 2.97 | 59 |  | ele | ep_gas_steam_turbine_G100001000299 | CSP power station_1 -- operating | GW | TWh | daynite | no
ep_gas_combined_cycle_G100000406772 | gas | e_BR340-500 | 2020 | 1.593 | 0.5568 | 850 | 27 | 2.7 | 50 |  | ele | ep_gas_steam_turbine_G100001000300 | CSP power station_2 -- operating | GW | TWh | daynite | no
ep_gas_combined_cycle_G100000406773 | gas | e_BR125-500 | 2022 | 1.061 | 0.576 | 850 | 27 | 2.7 | 50 |  | ele | ep_gas_steam_turbine_G100001000301 | Açominas power station_1 -- operating | GW | TWh | daynite | no
ep_gas_combined_cycle_G100000406774 | gas | e_BR125-500 | 2016 | 0.519 | 0.5568 | 850 | 27 | 2.7 | 50 |  | ele | ep_gas_w131742617-500__ember | Aggregated Plant - EMBER Gap - way/131742617-500_Missing Gas Capacity -- operating | GW | TWh | daynite | yes
ep_gas_combined_cycle_G100000406779 | gas | e_BR20-500 | 2025 | 0.63 | 0.576 | 850 | 27 | 2.7 | 50 |  | ele | ep_gas_w168664395-500__ember | Aggregated Plant - EMBER Gap - way/168664395-500_Missing Gas Capacity -- operating | GW | TWh | daynite | yes
ep_gas_combined_cycle_G100000406784 | gas | e_BR652-500 | 2004 | 0.827 | 0.5232 | 850 | 27 | 2.7 | 51 |  | ele | ep_gas_w287374167-500__ember | Aggregated Plant - EMBER Gap - way/287374167-500_Missing Gas Capacity -- operating | GW | TWh | daynite | yes
ep_gas_combined_cycle_G100000406787 | gas | e_w304646981-500 | 2017 | 0.591 | 0.5568 | 850 | 27 | 2.7 | 50 |  | ele | ep_gas_w302901044-440__ember | Aggregated Plant - EMBER Gap - way/302901044-440_Missing Gas Capacity -- operating | GW | TWh | daynite | yes
ep_gas_combined_cycle_G100000406788 | gas | e_BR652-500 | 2023 | 0.565 | 0.576 | 850 | 27 | 2.7 | 50 |  | ele | ep_gas_w304646981-500__ember | Aggregated Plant - EMBER Gap - way/304646981-500_Missing Gas Capacity -- operating | GW | TWh | daynite | yes
ep_gas_combined_cycle_G100000406789 | gas | e_w302901044-440 | 2012 | 0.386 | 0.5568 | 850 | 27 | 2.7 | 50 |  | ele | ep_gas_w385000005-500__ember | Aggregated Plant - EMBER Gap - way/385000005-500_Missing Gas Capacity -- operating | GW | TWh | daynite | yes
ep_gas_combined_cycle_G100000406798 | gas | e_w304646981-500 | 2022 | 0.141 | 0.5568 | 977.5 | 29.7 | 2.97 | 50 |  | ele | ep_gas_w525253078-500__ember | Aggregated Plant - EMBER Gap - way/525253078-500_Missing Gas Capacity -- operating | GW | TWh | daynite | yes
ep_gas_combined_cycle_G100000406803 | gas | e_BR683-500 | 2006 | 0.3309 | 0.5232 | 850 | 27 | 2.7 | 50 |  | ele | ep_gas_w626479359-500__ember | Aggregated Plant - EMBER Gap - way/626479359-500_Missing Gas Capacity -- operating | GW | TWh | daynite | yes
ep_gas_combined_cycle_G100000406804 | gas | e_BR683-500 | 2006 | 0.3309 | 0.5232 | 850 | 27 | 2.7 | 50 |  | ele | ep_hydro_BR119-500__irena | Aggregated Plant -- operating | GW | TWh | daynite | yes
ep_gas_combined_cycle_G100000406805 | gas | e_BR683-500 | 2006 | 0.3274 | 0.5232 | 850 | 27 | 2.7 | 50 |  | ele | ep_hydro_BR184-500__irena | Aggregated Plant -- operating | GW | TWh | daynite | yes
ep_gas_combined_cycle_G100000406808 | gas | e_BR644-500 | 2025 | 1.672 | 0.576 | 850 | 27 | 2.7 | 50 |  | ele | ep_hydro_BR274-500__irena | Aggregated Plant -- operating | GW | TWh | daynite | yes
ep_gas_combined_cycle_G100000406809 | gas | e_BR644-500 | 2021 | 1.338 | 0.576 | 850 | 27 | 2.7 | 50 |  | ele | ep_hydro_BR282-500__irena | Aggregated Plant -- operating | GW | TWh | daynite | yes
ep_gas_combined_cycle_G100000406815 | gas | e_BR63-500 | 2003 | 0.327 | 0.5232 | 850 | 27 | 2.7 | 52 |  | ele | ep_hydro_BR283-500__irena | Aggregated Plant -- operating | GW | TWh | daynite | yes
ep_gas_combined_cycle_G100000406816 | gas | e_BR764-440 | 2006 | 0.386 | 0.5232 | 850 | 27 | 2.7 | 50 |  | ele | ep_hydro_BR285-500__irena | Aggregated Plant -- operating | GW | TWh | daynite | yes
ep_gas_combined_cycle_G100000406817 | gas | e_BR758-440 | 2009 | 0.25 | 0.4992 | 977.5 | 29.7 | 2.97 | 50 |  | ele | ep_hydro_BR293-500__irena | Aggregated Plant -- operating | GW | TWh | daynite | yes
ep_gas_combined_cycle_G100000406818 | gas | e_w168664395-500 | 2001 | 0.529 | 0.5232 | 850 | 27 | 2.7 | 54 |  | ele | ep_hydro_BR294-500__irena | Aggregated Plant -- operating | GW | TWh | daynite | yes
ep_gas_combined_cycle_G100000406821 | gas | e_BR400-500 | 2004 | 0.186 | 0.4992 | 977.5 | 29.7 | 2.97 | 51 |  | ele | ep_hydro_BR302-500__irena | Aggregated Plant -- operating | GW | TWh | daynite | yes
ep_gas_combined_cycle_G100000406829 | gas | e_BR679-500 | 2014 | 0.53 | 0.5568 | 850 | 27 | 2.7 | 50 |  | ele | ep_hydro_BR310-500__irena | Aggregated Plant -- operating | GW | TWh | daynite | yes
ep_gas_combined_cycle_G100000406830 | gas | e_BR583-500 | 2002 | 0.235 | 0.4992 | 977.5 | 29.7 | 2.97 | 53 |  | ele | ep_hydro_BR384-500__irena | Aggregated Plant -- operating | GW | TWh | daynite | yes
ep_gas_combined_cycle_G100000406831 | gas | e_w131742617-500 | 2002 | 0.484 | 0.5232 | 850 | 27 | 2.7 | 53 |  | ele | ep_hydro_BR435-500__irena | Aggregated Plant -- operating | GW | TWh | daynite | yes
ep_gas_combined_cycle_G100000409851 | gas | e_BR764-440 | 2006 | 0.19 | 0.4992 | 977.5 | 29.7 | 2.97 | 50 |  | ele | ep_hydro_BR487-500__irena | Aggregated Plant -- operating | GW | TWh | daynite | yes
ep_gas_combined_cycle_G100000410839 | gas | e_w304646981-500 | 2026 | 0.1629 | 0.5568 | 977.5 | 29.7 | 2.97 | 50 |  | ele | ep_hydro_BR52-500__irena | Aggregated Plant - IRENA Gap - BR52-500_Missing Hydro Capacity -- operating | GW | TWh | daynite | yes
ep_gas_combined_cycle_G100000410860 | gas | e_w287374167-500 | 2026 | 0.59 | 0.576 | 850 | 27 | 2.7 | 50 |  | ele | ep_hydro_BR525-500__irena | Aggregated Plant -- operating | GW | TWh | daynite | yes
ep_gas_gas_turbine_G100000406749 | gas | e_BR63-500 | 2002 | 0.22 | 0.2784 | 782 | 19.8 | 3.96 | 53 |  | ele | ep_hydro_BR543-500__irena | Aggregated Plant -- operating | GW | TWh | daynite | yes
ep_gas_gas_turbine_G100000406767 | gas | e_BR20-500 | 2026 | 0.394 | 0.3168 | 680 | 18 | 3.6 | 40 |  | ele | ep_hydro_BR550-500__irena | Aggregated Plant -- operating | GW | TWh | daynite | yes
ep_gas_gas_turbine_G100000406768 | gas | e_BR20-500 | 2026 | 0.394 | 0.3168 | 680 | 18 | 3.6 | 40 |  | ele | ep_hydro_BR592-500__irena | Aggregated Plant -- operating | GW | TWh | daynite | yes
ep_gas_gas_turbine_G100000406769 | gas | e_BR20-500 | 2026 | 0.394 | 0.3168 | 680 | 18 | 3.6 | 40 |  | ele | ep_hydro_BR602-500__irena | Aggregated Plant -- operating | GW | TWh | daynite | yes
ep_gas_gas_turbine_G100000406776 | gas | e_BR125-500 | 2013 | 0.178 | 0.2976 | 782 | 19.8 | 3.96 | 42 |  | ele | ep_hydro_BR606-500__irena | Aggregated Plant -- operating | GW | TWh | daynite | yes
ep_gas_gas_turbine_G100000406795 | gas | e_BR148-500 | 2008 | 0.1615 | 0.2784 | 782 | 19.8 | 3.96 | 47 |  | ele | ep_hydro_BR624-440__irena | Aggregated Plant -- operating | GW | TWh | daynite | yes
ep_gas_gas_turbine_G100000406796 | gas | e_BR148-500 | 2008 | 0.1615 | 0.2784 | 782 | 19.8 | 3.96 | 47 |  | ele | ep_hydro_BR657-440__irena | Aggregated Plant -- operating | GW | TWh | daynite | yes
ep_gas_gas_turbine_G100000410833 | gas | e_BR20-500 | 2026 | 0.394 | 0.3168 | 680 | 18 | 3.6 | 40 |  | ele | ep_hydro_BR758-440__irena | Aggregated Plant -- operating | GW | TWh | daynite | yes
ep_gas_gas_turbine_G100000410862 | gas | e_w287374167-500 | 2026 | 0.36 | 0.3168 | 680 | 18 | 3.6 | 40 |  | ele | ep_hydro_BR803-500__irena | Aggregated Plant - IRENA Gap - BR803-500_Missing Hydro Capacity -- operating | GW | TWh | daynite | yes
ep_gas_internal_combustion_G100000412186 | gas | e_BR400-500 | 2023 | 0.056 | 0.3456 | 1075.25 | 44.55 | 6.435 | 40 |  | ele | ep_hydro_BR820-500__irena | Aggregated Plant -- operating | GW | TWh | daynite | yes
ep_gas_internal_combustion_G100000412187 | gas | e_BR579-500 | 2022 | 0.0752 | 0.3456 | 1075.25 | 44.55 | 6.435 | 40 |  | ele | ep_hydro_BR833-500__irena | Aggregated Plant -- operating | GW | TWh | daynite | yes
ep_gas_internal_combustion_G100000412190 | gas | e_BR691-500 | 2022 | 0.078 | 0.3456 | 1075.25 | 44.55 | 6.435 | 40 |  | ele | ep_hydro_BR838-500__irena | Aggregated Plant -- operating | GW | TWh | daynite | yes
ep_gas_internal_combustion_G100000412191 | gas | e_BR610-500 | 2022 | 0.1159 | 0.3456 | 1075.25 | 44.55 | 6.435 | 40 |  | ele | ep_hydro_BR858-500__irena | Aggregated Plant -- operating | GW | TWh | daynite | yes
ep_gas_internal_combustion_G100000412192 | gas | e_w304646981-500 | 2022 | 0.092 | 0.3456 | 1075.25 | 44.55 | 6.435 | 40 |  | ele | ep_hydro_BR866-500__irena | Aggregated Plant -- operating | GW | TWh | daynite | yes
ep_gas_internal_combustion_G100000412197 | gas | e_BR125-500 | 2013 | 0.0564 | 0.3408 | 1075.25 | 44.55 | 6.435 | 42 |  | ele | ep_hydro_BR878-500__irena | Aggregated Plant -- operating | GW | TWh | daynite | yes
ep_gas_internal_combustion_G100000412201 | gas | e_w304646981-500 | 2022 | 0.092 | 0.3456 | 1075.25 | 44.55 | 6.435 | 40 |  | ele | ep_hydro_dam_BR485-500 | Aggregated Plant -- operating | GW | TWh | daynite | yes
ep_gas_internal_combustion_G100000412202 | gas | e_BR579-500 | 2010 | 0.2408 | 0.3312 | 1075.25 | 44.55 | 6.435 | 45 |  | ele | ep_hydro_dam_BR491-500 | Aggregated Plant -- operating | GW | TWh | daynite | yes
ep_gas_internal_combustion_G100000412203 | gas | e_BR691-500 | 2022 | 0.1159 | 0.3456 | 1075.25 | 44.55 | 6.435 | 40 |  | ele | ep_hydro_dam_BR493-500 | Aggregated Plant -- operating | GW | TWh | daynite | yes
ep_gas_internal_combustion_G100000412204 | gas | e_BR691-500 | 2022 | 0.2587 | 0.3456 | 1075.25 | 44.55 | 6.435 | 40 |  | ele | ep_hydro_dam_BR528-500 | Aggregated Plant -- operating | GW | TWh | daynite | yes
ep_gas_internal_combustion_G100000412219 | gas | e_w168664395-500 | 2015 | 0.0561 | 0.3408 | 1075.25 | 44.55 | 6.435 | 40 |  | ele | ep_hydro_dam_BR558-500 | Aggregated Plant -- operating | GW | TWh | daynite | yes
ep_gas_internal_combustion_G100000412221 | gas | e_w304646981-500 | 2006 | 0.092 | 0.3312 | 1075.25 | 44.55 | 6.435 | 49 |  | ele | ep_hydro_dam_BR642-500 | Aggregated Plant -- operating | GW | TWh | daynite | yes
ep_gas_r9328495-500__ember | gas | e_r9328495-500 | 2022 | 0.035275 | 0.33123 |  |  |  | 33 |  | ele | ep_hydro_dam_BR713-500 | Aggregated Plant -- operating | GW | TWh | daynite | yes
ep_gas_steam_turbine_G100000406764 | gas | e_BR683-500 | 1976 | 0.063 | 0.2976 | 1173 | 39.6 | 4.455 | 79 |  | ele | ep_hydro_dam_BR832-500 | Aggregated Plant -- operating | GW | TWh | daynite | yes
ep_gas_steam_turbine_G100000406777 | gas | e_BR125-500 | 2025 | 0.092 | 0.3312 | 1173 | 39.6 | 4.455 | 50 |  | ele | ep_hydro_dam_BR878-500 | Aggregated Plant -- operating | GW | TWh | daynite | yes
ep_gas_steam_turbine_G100000406822 | gas | e_BR713-500 | 1994 | 0.139 | 0.3168 | 1173 | 39.6 | 4.455 | 61 |  | ele | ep_hydro_dam_BR909-500 | Aggregated Plant -- operating | GW | TWh | daynite | yes
ep_gas_steam_turbine_G100001000292 | gas | e_BR613-500 | 2003 | 0.075 | 0.3264 | 1173 | 39.6 | 4.455 | 52 |  | ele | ep_hydro_dam_G100000600207 | Água Vermelha hydroelectric plant_ -- operating | GW | TWh | daynite | no
ep_gas_steam_turbine_G100001000293 | gas | e_BR613-500 | 2003 | 0.075 | 0.3264 | 1173 | 39.6 | 4.455 | 52 |  | ele | ep_hydro_dam_G100000600209 | Amador Aguiar I hydroelectric plant_ -- operating | GW | TWh | daynite | no
ep_gas_steam_turbine_G100001000294 | gas | e_BR613-500 | 2003 | 0.075 | 0.3264 | 1173 | 39.6 | 4.455 | 52 |  | ele | ep_hydro_dam_G100000600210 | Amador Aguiar II hydroelectric plant_ -- operating | GW | TWh | daynite | no
ep_gas_steam_turbine_G100001000295 | gas | e_w626479359-500 | 2003 | 0.1176 | 0.3264 | 1173 | 39.6 | 4.455 | 52 |  | ele | ep_hydro_dam_G100000600212 | Apolônio Sales hydroelectric plant_ -- operating | GW | TWh | daynite | no
ep_gas_steam_turbine_G100001000296 | gas | e_w626479359-500 | 2003 | 0.1176 | 0.3264 | 1173 | 39.6 | 4.455 | 52 |  | ele | ep_hydro_dam_G100000600214 | Baixo Iguaçu hydroelectric plant_ -- operating | GW | TWh | daynite | no
ep_gas_steam_turbine_G100001000297 | gas | e_BR613-500 | 2007 | 0.099 | 0.3264 | 1173 | 39.6 | 4.455 | 50 |  | ele | ep_hydro_dam_G100000600215 | Balbina hydroelectric plant_ -- operating | GW | TWh | daynite | no
ep_gas_steam_turbine_G100001000298 | gas | e_BR613-500 | 2007 | 0.099 | 0.3264 | 1173 | 39.6 | 4.455 | 50 |  | ele | ep_hydro_dam_G100000600216 | Bariri hydroelectric plant_ -- operating | GW | TWh | daynite | no
ep_gas_steam_turbine_G100001000299 | gas | e_BR63-500 | 2016 | 0.1 | 0.3312 | 1173 | 39.6 | 4.455 | 50 |  | ele | ep_hydro_dam_G100000600217 | Barra Bonita hydroelectric plant_ -- operating | GW | TWh | daynite | no
ep_gas_steam_turbine_G100001000300 | gas | e_BR63-500 | 2016 | 0.1 | 0.3312 | 1173 | 39.6 | 4.455 | 50 |  | ele | ep_hydro_dam_G100000600219 | Barra Grande hydroelectric plant_ -- operating | GW | TWh | daynite | no
ep_gas_steam_turbine_G100001000301 | gas | e_BR610-500 | 2002 | 0.103 | 0.3264 | 1173 | 39.6 | 4.455 | 53 |  | ele | ep_hydro_dam_G100000600220 | Belo Monte hydroelectric plant_ -- operating | GW | TWh | daynite | no
ep_gas_w131742617-500__ember | gas | e_w131742617-500 | 2022 | 0.026677 | 0.33123 |  |  |  | 33 |  | ele | ep_hydro_dam_G100000600222 | Boa Esperança hydroelectric plant_ -- operating | GW | TWh | daynite | no
ep_gas_w168664395-500__ember | gas | e_w168664395-500 | 2022 | 0.032249 | 0.33123 |  |  |  | 33 |  | ele | ep_hydro_dam_G100000600228 | Campos Novos hydroelectric plant_ -- operating | GW | TWh | daynite | no
ep_gas_w287374167-500__ember | gas | e_w287374167-500 | 2022 | 0.052361 | 0.33123 |  |  |  | 33 |  | ele | ep_hydro_dam_G100000600232 | Castro Alves hydroelectric plant_ -- operating | GW | TWh | daynite | no
ep_gas_w302901044-440__ember | gas | e_w302901044-440 | 2022 | 0.021275 | 0.33123 |  |  |  | 33 |  | ele | ep_hydro_dam_G100000600233 | Chavantes hydroelectric plant_ -- operating | GW | TWh | daynite | no
ep_gas_w304646981-500__ember | gas | e_w304646981-500 | 2022 | 0.074899 | 0.33123 |  |  |  | 33 |  | ele | ep_hydro_dam_G100000600236 | Corumbá I hydroelectric plant_ -- operating | GW | TWh | daynite | no
ep_gas_w385000005-500__ember | gas | e_w385000005-500 | 2022 | 0.024803 | 0.33123 |  |  |  | 33 |  | ele | ep_hydro_dam_G100000600242 | Emborcação hydroelectric plant_ -- operating | GW | TWh | daynite | no
ep_gas_w525253078-500__ember | gas | e_w525253078-500 | 2022 | 0.03522 | 0.33123 |  |  |  | 33 |  | ele | ep_hydro_dam_G100000600245 | Estreito hydroelectric plant (Rio Tocantins)_ -- operating | GW | TWh | daynite | no
ep_gas_w626479359-500__ember | gas | e_w626479359-500 | 2022 | 0.012964 | 0.33123 |  |  |  | 33 |  | ele | ep_hydro_dam_G100000600247 | Ferreira Gomes hydroelectric plant_ -- operating | GW | TWh | daynite | no
ep_hydro_BR119-500__irena | hydro | e_BR119-500 | 2022 | 0.02803 | 0.33123 |  |  |  | 33 |  | ele | ep_hydro_dam_G100000600248 | Fontes Nova hydroelectric plant_ -- operating | GW | TWh | daynite | no
ep_hydro_BR184-500__irena | hydro | e_BR184-500 | 2022 | 0.014106 | 0.33123 |  |  |  | 33 |  | ele | ep_hydro_dam_G100000600255 | Funil hydroelectric plant_ -- operating | GW | TWh | daynite | no
ep_hydro_BR274-500__irena | hydro | e_BR274-500 | 2022 | 0.046302 | 0.33123 |  |  |  | 33 |  | ele | ep_hydro_dam_G100000600256 | Furnas hydroelectric plant_ -- operating | GW | TWh | daynite | no
ep_hydro_BR282-500__irena | hydro | e_BR282-500 | 2022 | 0.019206 | 0.33123 |  |  |  | 33 |  | ele | ep_hydro_dam_G100000600259 | Governador Bento Munhoz Da Rocha Netto hydroelectric plant_ -- operating | GW | TWh | daynite | no
ep_hydro_BR283-500__irena | hydro | e_BR283-500 | 2022 | 0.030937 | 0.33123 |  |  |  | 33 |  | ele | ep_hydro_dam_G100000600260 | Governador Jayme Canet Junior hydroelectric plant_ -- operating | GW | TWh | daynite | no
ep_hydro_BR285-500__irena | hydro | e_BR285-500 | 2022 | 0.048664 | 0.33123 |  |  |  | 33 |  | ele | ep_hydro_dam_G100000600262 | Governador Ney Aminthas De Barros Braga hydroelectric plant_ -- operating | GW | TWh | daynite | no
ep_hydro_BR293-500__irena | hydro | e_BR293-500 | 2022 | 0.055528 | 0.33123 |  |  |  | 33 |  | ele | ep_hydro_dam_G100000600263 | Governador Pedro Viriato Parigot De Souza hydroelectric plant_ -- operating | GW | TWh | daynite | no
ep_hydro_BR294-500__irena | hydro | e_BR294-500 | 2022 | 0.013626 | 0.33123 |  |  |  | 33 |  | ele | ep_hydro_dam_G100000600270 | Ilha Solteira hydroelectric plant_ -- operating | GW | TWh | daynite | no
ep_hydro_BR302-500__irena | hydro | e_BR302-500 | 2022 | 0.041033 | 0.33123 |  |  |  | 33 |  | ele | ep_hydro_dam_G100000600272 | Irapé hydroelectric plant_ -- operating | GW | TWh | daynite | no
ep_hydro_BR310-500__irena | hydro | e_BR310-500 | 2022 | 0.011718 | 0.33123 |  |  |  | 33 |  | ele | ep_hydro_dam_G100000600280 | Itumbiara hydroelectric plant_ -- operating | GW | TWh | daynite | no
ep_hydro_BR384-500__irena | hydro | e_BR384-500 | 2022 | 0.010797 | 0.33123 |  |  |  | 33 |  | ele | ep_hydro_dam_G100000600291 | Luiz Gonzaga hydroelectric plant_ -- operating | GW | TWh | daynite | no
ep_hydro_BR435-500__irena | hydro | e_BR435-500 | 2022 | 0.016546 | 0.33123 |  |  |  | 33 |  | ele | ep_hydro_dam_G100000600292 | Machadinho hydroelectric plant_ -- operating | GW | TWh | daynite | no
ep_hydro_BR487-500__irena | hydro | e_BR487-500 | 2022 | 0.011887 | 0.33123 |  |  |  | 33 |  | ele | ep_hydro_dam_G100000600293 | Manso hydroelectric plant_ -- operating | GW | TWh | daynite | no
ep_hydro_BR52-500__irena | hydro | e_BR52-500 | 2022 | 0.14577 | 0.33123 |  |  |  | 33 |  | ele | ep_hydro_dam_G100000600295 | Marechal Mascarenhas De Moraes hydroelectric plant_ -- operating | GW | TWh | daynite | no
ep_hydro_BR525-500__irena | hydro | e_BR525-500 | 2022 | 0.024072 | 0.33123 |  |  |  | 33 |  | ele | ep_hydro_dam_G100000600296 | Marimbondo hydroelectric plant_ -- operating | GW | TWh | daynite | no
ep_hydro_BR543-500__irena | hydro | e_BR543-500 | 2022 | 0.022191 | 0.33123 |  |  |  | 33 |  | ele | ep_hydro_dam_G100000600299 | Miranda hydroelectric plant_ -- operating | GW | TWh | daynite | no
ep_hydro_BR550-500__irena | hydro | e_BR550-500 | 2022 | 0.011913 | 0.33123 |  |  |  | 33 |  | ele | ep_hydro_dam_G100000600301 | Monte Claro hydroelectric plant_ -- operating | GW | TWh | daynite | no
ep_hydro_BR592-500__irena | hydro | e_BR592-500 | 2022 | 0.013159 | 0.33123 |  |  |  | 33 |  | ele | ep_hydro_dam_G100000600304 | Nova Ponte hydroelectric plant_ -- operating | GW | TWh | daynite | no
ep_hydro_BR602-500__irena | hydro | e_BR602-500 | 2022 | 0.035583 | 0.33123 |  |  |  | 33 |  | ele | ep_hydro_dam_G100000600307 | Passo Fundo hydroelectric plant_ -- operating | GW | TWh | daynite | no
ep_hydro_BR606-500__irena | hydro | e_BR606-500 | 2022 | 0.022839 | 0.33123 |  |  |  | 33 |  | ele | ep_hydro_dam_G100000600308 | Passo Real hydroelectric plant_ -- operating | GW | TWh | daynite | no
ep_hydro_BR624-440__irena | hydro | e_BR624-440 | 2022 | 0.010485 | 0.33123 |  |  |  | 33 |  | ele | ep_hydro_dam_G100000600314 | Pedra Do Cavalo hydroelectric plant_ -- operating | GW | TWh | daynite | no
ep_hydro_BR657-440__irena | hydro | e_BR657-440 | 2022 | 0.024578 | 0.33123 |  |  |  | 33 |  | ele | ep_hydro_dam_G100000600315 | Peixe Angical hydroelectric plant_ -- operating | GW | TWh | daynite | no
ep_hydro_BR758-440__irena | hydro | e_BR758-440 | 2022 | 0.011537 | 0.33123 |  |  |  | 33 |  | ele | ep_hydro_dam_G100000600321 | Porto Primavera hydroelectric plant_ -- operating | GW | TWh | daynite | no
ep_hydro_BR803-500__irena | hydro | e_BR803-500 | 2022 | 0.38327 | 0.33123 |  |  |  | 33 |  | ele | ep_hydro_dam_G100000600322 | Promissão hydroelectric plant_ -- operating | GW | TWh | daynite | no
ep_hydro_BR820-500__irena | hydro | e_BR820-500 | 2022 | 0.020633 | 0.33123 |  |  |  | 33 |  | ele | ep_hydro_dam_G100000600334 | Salto Pilão hydroelectric plant_ -- operating | GW | TWh | daynite | no
ep_hydro_BR833-500__irena | hydro | e_BR833-500 | 2022 | 0.016351 | 0.33123 |  |  |  | 33 |  | ele | ep_hydro_dam_G100000600335 | Salto Santiago hydroelectric plant_ -- operating | GW | TWh | daynite | no
ep_hydro_BR838-500__irena | hydro | e_BR838-500 | 2022 | 0.021749 | 0.33123 |  |  |  | 33 |  | ele | ep_hydro_dam_G100000600336 | Samuel hydroelectric plant_ -- operating | GW | TWh | daynite | no
ep_hydro_BR858-500__irena | hydro | e_BR858-500 | 2022 | 0.018817 | 0.33123 |  |  |  | 33 |  | ele | ep_hydro_dam_G100000600338 | Santo Antônio Do Jari hydroelectric plant_ -- operating | GW | TWh | daynite | no
ep_hydro_BR866-500__irena | hydro | e_BR866-500 | 2022 | 0.013288 | 0.33123 |  |  |  | 33 |  | ele | ep_hydro_dam_G100000600344 | São Roque hydroelectric plant_ -- operating | GW | TWh | daynite | no
ep_hydro_BR878-500__irena | hydro | e_BR878-500 | 2022 | 0.012497 | 0.33123 |  |  |  | 33 |  | ele | ep_hydro_dam_G100000600346 | São Simão hydroelectric plant_ -- operating | GW | TWh | daynite | no
ep_hydro_dam_BR485-500 | hydro | e_BR485-500 | 2004 | 0.105 | 1 | 2443.75 | 49.5 | 1.98 | 100 |  | ele | ep_hydro_dam_G100000600347 | Serra Da Mesa hydroelectric plant_ -- operating | GW | TWh | daynite | no
ep_hydro_dam_BR491-500 | hydro | e_BR491-500 | 2006 | 0.129 | 1 | 2443.75 | 49.5 | 1.98 | 100 |  | ele | ep_hydro_dam_G100000600348 | Serra Do Facão hydroelectric plant_ -- operating | GW | TWh | daynite | no
ep_hydro_dam_BR493-500 | hydro | e_BR493-500 | 2009 | 0.096 | 1 | 2443.75 | 49.5 | 1.98 | 100 |  | ele | ep_hydro_dam_G100000600350 | Sinop hydroelectric plant_ -- operating | GW | TWh | daynite | no
ep_hydro_dam_BR528-500 | hydro | e_BR528-500 | 2010 | 0.084 | 1 | 2443.75 | 49.5 | 1.98 | 100 |  | ele | ep_hydro_dam_G100000600351 | Sobradinho hydroelectric plant_ -- operating | GW | TWh | daynite | no
ep_hydro_dam_BR558-500 | hydro | e_BR558-500 | 2001 | 0.112 | 1 | 2443.75 | 49.5 | 1.98 | 100 |  | ele | ep_hydro_dam_G100000600358 | Três Marias hydroelectric plant_ -- operating | GW | TWh | daynite | no
ep_hydro_dam_BR642-500 | hydro | e_BR642-500 | 1966 | 0.08 | 1 | 2443.75 | 49.5 | 1.98 | 100 |  | ele | ep_hydro_dam_G100000600359 | Tucuruí hydroelectric plant_ -- operating | GW | TWh | daynite | no
ep_hydro_dam_BR713-500 | hydro | e_BR713-500 | 1978 | 0.087 | 1 | 2443.75 | 49.5 | 1.98 | 100 |  | ele | ep_hydro_dam_G100000604112 | Itaipu hydroelectric plant_ -- operating | GW | TWh | daynite | no
ep_hydro_dam_BR832-500 | hydro | e_BR832-500 | 2005 | 0.12 | 1 | 2443.75 | 49.5 | 1.98 | 100 |  | ele | ep_hydro_dam_w168904844-500 | Aggregated Plant -- operating | GW | TWh | daynite | yes
ep_hydro_dam_BR832-500 | hydro | e_BR832-500 | 2006 | 0.12 | 1 | 2443.75 | 49.5 | 1.98 | 100 |  | ele | ep_hydro_dam_w188465343-500 | Aggregated Plant -- operating | GW | TWh | daynite | yes
ep_hydro_dam_BR878-500 | hydro | e_BR878-500 | 2001 | 0.125 | 1 | 2443.75 | 49.5 | 1.98 | 100 |  | ele | ep_hydro_dam_w202622375-765 | Aggregated Plant -- operating | GW | TWh | daynite | yes
ep_hydro_dam_BR909-500 | hydro | e_BR909-500 | 2008 | 0.1 | 1 | 2443.75 | 49.5 | 1.98 | 100 |  | ele | ep_hydro_r6844204-500__irena | Aggregated Plant -- operating | GW | TWh | daynite | yes
ep_hydro_dam_G100000600207 | hydro | e_w302931307-440 | 1978 | 1.396 | 1 | 2125 | 45 | 1.8 | 100 |  | ele | ep_hydro_ror_BR290-500 | Aggregated Plant -- operating | GW | TWh | daynite | yes
ep_hydro_dam_G100000600209 | hydro | e_BR525-500 | 2006 | 0.24 | 1 | 2443.75 | 49.5 | 1.98 | 100 |  | ele | ep_hydro_ror_BR500-500 | Aggregated Plant -- operating | GW | TWh | daynite | yes
ep_hydro_dam_G100000600210 | hydro | e_BR525-500 | 2007 | 0.21 | 1 | 2443.75 | 49.5 | 1.98 | 100 |  | ele | ep_hydro_ror_BR541-500 | Aggregated Plant -- operating | GW | TWh | daynite | yes
ep_hydro_dam_G100000600212 | hydro | e_BR293-500 | 1977 | 0.4 | 1 | 2125 | 45 | 1.8 | 100 |  | ele | ep_hydro_ror_BR558-500 | Aggregated Plant -- operating | GW | TWh | daynite | yes
ep_hydro_dam_G100000600214 | hydro | e_BR820-500 | 2019 | 0.35 | 1 | 2125 | 45 | 1.8 | 100 |  | ele | ep_hydro_ror_BR627-500 | Aggregated Plant -- operating | GW | TWh | daynite | yes
ep_hydro_dam_G100000600215 | hydro | e_w304646981-500 | 1989 | 0.25 | 1 | 2443.75 | 49.5 | 1.98 | 100 |  | ele | ep_hydro_ror_BR642-500 | Aggregated Plant -- operating | GW | TWh | daynite | yes
ep_hydro_dam_G100000600216 | hydro | e_BR646-440 | 1969 | 0.143 | 1 | 2443.75 | 49.5 | 1.98 | 100 |  | ele | ep_hydro_ror_BR659-500 | Aggregated Plant -- operating | GW | TWh | daynite | yes
ep_hydro_dam_G100000600217 | hydro | e_BR661-440 | 1963 | 0.141 | 1 | 2443.75 | 49.5 | 1.98 | 100 |  | ele | ep_hydro_ror_BR663-440 | Aggregated Plant -- operating | GW | TWh | daynite | yes
ep_hydro_dam_G100000600219 | hydro | e_BR866-500 | 2005 | 0.69 | 1 | 2125 | 45 | 1.8 | 100 |  | ele | ep_hydro_ror_BR674-500 | Aggregated Plant -- operating | GW | TWh | daynite | yes
ep_hydro_dam_G100000600220 | hydro | e_BR52-500 | 2016 | 11.233 | 1 | 2125 | 45 | 1.8 | 100 |  | ele | ep_hydro_ror_BR676-440 | Aggregated Plant -- operating | GW | TWh | daynite | yes
ep_hydro_dam_G100000600222 | hydro | e_BR185-500 | 1970 | 0.237 | 1 | 2443.75 | 49.5 | 1.98 | 100 |  | ele | ep_hydro_ror_BR713-500 | Aggregated Plant -- operating | GW | TWh | daynite | yes
ep_hydro_dam_G100000600228 | hydro | e_w140181432-500 | 2007 | 0.88 | 1 | 2125 | 45 | 1.8 | 100 |  | ele | ep_hydro_ror_BR741-440 | Aggregated Plant -- operating | GW | TWh | daynite | yes
ep_hydro_dam_G100000600232 | hydro | e_BR904-500 | 2008 | 0.13 | 1 | 2443.75 | 49.5 | 1.98 | 100 |  | ele | ep_hydro_ror_BR876-500 | Aggregated Plant -- operating | GW | TWh | daynite | yes
ep_hydro_dam_G100000600233 | hydro | e_BR676-440 | 1970 | 0.414 | 1 | 2125 | 45 | 1.8 | 100 |  | ele | ep_hydro_ror_G100000600208 | Aimorés hydroelectric plant_ -- operating | GW | TWh | daynite | no
ep_hydro_dam_G100000600236 | hydro | e_r6844204-500 | 1996 | 0.375 | 1 | 2125 | 45 | 1.8 | 100 |  | ele | ep_hydro_ror_G100000600213 | Baguari hydroelectric plant_ -- operating | GW | TWh | daynite | no
ep_hydro_dam_G100000600242 | hydro | e_BR525-500 | 1982 | 1.192 | 1 | 2125 | 45 | 1.8 | 100 |  | ele | ep_hydro_ror_G100000600223 | Cachoeira Caldeirão hydroelectric plant_ -- operating | GW | TWh | daynite | no
ep_hydro_dam_G100000600245 | hydro | e_BR184-500 | 2011 | 1.087 | 1 | 2125 | 45 | 1.8 | 100 |  | ele | ep_hydro_ror_G100000600226 | Cachoeira Dourada hydroelectric plant_ -- operating | GW | TWh | daynite | no
ep_hydro_dam_G100000600247 | hydro | e_w525253078-500 | 2014 | 0.252 | 1 | 2443.75 | 49.5 | 1.98 | 100 |  | ele | ep_hydro_ror_G100000600229 | Cana Brava hydroelectric plant_ -- operating | GW | TWh | daynite | no
ep_hydro_dam_G100000600248 | hydro | e_w626479359-500 | 1940 | 0.132 | 1 | 2443.75 | 49.5 | 1.98 | 115 |  | ele | ep_hydro_ror_G100000600235 | Colíder hydroelectric plant_ -- operating | GW | TWh | daynite | no
ep_hydro_dam_G100000600255 | hydro | e_BR659-500 | 1970 | 0.216 | 1 | 2443.75 | 49.5 | 1.98 | 100 |  | ele | ep_hydro_ror_G100000600240 | Dardanelos hydroelectric plant_ -- operating | GW | TWh | daynite | no
ep_hydro_dam_G100000600256 | hydro | e_BR602-500 | 1963 | 1.216 | 1 | 2125 | 45 | 1.8 | 100 |  | ele | ep_hydro_ror_G100000600244 | Estreito hydroelectric plant (Rio Grande)_ -- operating | GW | TWh | daynite | no
ep_hydro_dam_G100000600259 | hydro | e_BR838-500 | 1980 | 1.676 | 1 | 2125 | 45 | 1.8 | 100 |  | ele | ep_hydro_ror_G100000600251 | Foz Do Chapecó hydroelectric plant_ -- operating | GW | TWh | daynite | no
ep_hydro_dam_G100000600260 | hydro | e_BR732-500 | 2012 | 0.363 | 1 | 2125 | 45 | 1.8 | 100 |  | ele | ep_hydro_ror_G100000600254 | Funil Grande hydroelectric plant_ -- operating | GW | TWh | daynite | no
ep_hydro_dam_G100000600262 | hydro | e_BR833-500 | 1992 | 1.26 | 1 | 2125 | 45 | 1.8 | 100 |  | ele | ep_hydro_ror_G100000600258 | Garibaldi hydroelectric plant_ -- operating | GW | TWh | daynite | no
ep_hydro_dam_G100000600263 | hydro | e_BR786-500 | 1971 | 0.26 | 1 | 2443.75 | 49.5 | 1.98 | 100 |  | ele | ep_hydro_ror_G100000600261 | Governador José Richa hydroelectric plant_ -- operating | GW | TWh | daynite | no
ep_hydro_dam_G100000600270 | hydro | e_w286006777-440 | 1973 | 3.444 | 1 | 2125 | 45 | 1.8 | 100 |  | ele | ep_hydro_ror_G100000600265 | Guilman Amorim hydroelectric plant_ -- operating | GW | TWh | daynite | no
ep_hydro_dam_G100000600272 | hydro | e_BR499-500 | 2006 | 0.399 | 1 | 2125 | 45 | 1.8 | 100 |  | ele | ep_hydro_ror_G100000600266 | Henry Borden hydroelectric plant_ -- operating | GW | TWh | daynite | no
ep_hydro_dam_G100000600280 | hydro | e_r6844204-500 | 1980 | 2.082 | 1 | 2125 | 45 | 1.8 | 100 |  | ele | ep_hydro_ror_G100000600267 | Ibitinga hydroelectric plant_ -- operating | GW | TWh | daynite | no
ep_hydro_dam_G100000600291 | hydro | e_BR282-500 | 1988 | 1.48 | 1 | 2125 | 45 | 1.8 | 100 |  | ele | ep_hydro_ror_G100000600268 | Igarapava hydroelectric plant_ -- operating | GW | TWh | daynite | no
ep_hydro_dam_G100000600292 | hydro | e_w521542011-500 | 2002 | 1.14 | 1 | 2125 | 45 | 1.8 | 100 |  | ele | ep_hydro_ror_G100000600269 | Ilha Dos Pombos hydroelectric plant_ -- operating | GW | TWh | daynite | no
ep_hydro_dam_G100000600293 | hydro | e_w168664395-500 | 2000 | 0.21 | 1 | 2443.75 | 49.5 | 1.98 | 100 |  | ele | ep_hydro_ror_G100000600273 | Itá hydroelectric plant_ -- operating | GW | TWh | daynite | no
ep_hydro_dam_G100000600295 | hydro | e_BR602-500 | 1957 | 0.476 | 1 | 2125 | 45 | 1.8 | 100 |  | ele | ep_hydro_ror_G100000600276 | Itapebi hydroelectric plant_ -- operating | GW | TWh | daynite | no
ep_hydro_dam_G100000600296 | hydro | e_BR606-500 | 1975 | 1.44 | 1 | 2125 | 45 | 1.8 | 100 |  | ele | ep_hydro_ror_G100000600278 | Itaúba hydroelectric plant_ -- operating | GW | TWh | daynite | no
ep_hydro_dam_G100000600299 | hydro | e_BR550-500 | 1998 | 0.408 | 1 | 2125 | 45 | 1.8 | 100 |  | ele | ep_hydro_ror_G100000600279 | Itiquira hydroelectric plant_ -- operating | GW | TWh | daynite | no
ep_hydro_dam_G100000600301 | hydro | e_BR909-500 | 2004 | 0.13 | 1 | 2443.75 | 49.5 | 1.98 | 100 |  | ele | ep_hydro_ror_G100000600282 | Jacuí hydroelectric plant_ -- operating | GW | TWh | daynite | no
ep_hydro_dam_G100000600304 | hydro | e_BR550-500 | 1994 | 0.51 | 1 | 2125 | 45 | 1.8 | 100 |  | ele | ep_hydro_ror_G100000600283 | Jaguara hydroelectric plant_ -- operating | GW | TWh | daynite | no
ep_hydro_dam_G100000600307 | hydro | e_w188465343-500 | 1973 | 0.226 | 1 | 2443.75 | 49.5 | 1.98 | 100 |  | ele | ep_hydro_ror_G100000600287 | Jirau hydroelectric plant_ -- operating | GW | TWh | daynite | no
ep_hydro_dam_G100000600308 | hydro | e_BR878-500 | 1973 | 0.158 | 1 | 2443.75 | 49.5 | 1.98 | 100 |  | ele | ep_hydro_ror_G100000600288 | Jupiá hydroelectric plant_ -- operating | GW | TWh | daynite | no
ep_hydro_dam_G100000600314 | hydro | e_BR412-500 | 2004 | 0.16 | 1 | 2443.75 | 49.5 | 1.98 | 100 |  | ele | ep_hydro_ror_G100000600290 | Luís Eduardo Magalhães hydroelectric plant_ -- operating | GW | TWh | daynite | no
ep_hydro_dam_G100000600315 | hydro | e_BR384-500 | 2006 | 0.499 | 1 | 2125 | 45 | 1.8 | 100 |  | ele | ep_hydro_ror_G100000600297 | Mascarenhas hydroelectric plant_ -- operating | GW | TWh | daynite | no
ep_hydro_dam_G100000600321 | hydro | e_BR657-440 | 1999 | 1.54 | 1 | 2125 | 45 | 1.8 | 100 |  | ele | ep_hydro_ror_G100000600302 | Nilo Peçanha hydroelectric plant_ -- operating | GW | TWh | daynite | no
ep_hydro_dam_G100000600322 | hydro | e_BR632-440 | 1975 | 0.264 | 1 | 2443.75 | 49.5 | 1.98 | 100 |  | ele | ep_hydro_ror_G100000600303 | Nova Avanhandava hydroelectric plant_ -- operating | GW | TWh | daynite | no
ep_hydro_dam_G100000600334 | hydro | e_w495013387-500 | 2009 | 0.192 | 1 | 2443.75 | 49.5 | 1.98 | 100 |  | ele | ep_hydro_ror_G100000600310 | Paulo Afonso I hydroelectric plant_ -- operating | GW | TWh | daynite | no
ep_hydro_dam_G100000600335 | hydro | e_w150728360-500 | 1980 | 1.42 | 1 | 2125 | 45 | 1.8 | 100 |  | ele | ep_hydro_ror_G100000600311 | Paulo Afonso II hydroelectric plant_ -- operating | GW | TWh | daynite | no
ep_hydro_dam_G100000600336 | hydro | e_BR270-230 | 1989 | 0.217 | 1 | 2443.75 | 49.5 | 1.98 | 100 |  | ele | ep_hydro_ror_G100000600312 | Paulo Afonso III hydroelectric plant_ -- operating | GW | TWh | daynite | no
ep_hydro_dam_G100000600338 | hydro | e_w525253078-500 | 2014 | 0.393 | 1 | 2125 | 45 | 1.8 | 100 |  | ele | ep_hydro_ror_G100000600313 | Paulo Afonso IV hydroelectric plant_ -- operating | GW | TWh | daynite | no
ep_hydro_dam_G100000600344 | hydro | e_BR866-500 | 2022 | 0.142 | 1 | 2443.75 | 49.5 | 1.98 | 100 |  | ele | ep_hydro_ror_G100000600318 | Ponte De Pedra hydroelectric plant_ -- operating | GW | TWh | daynite | no
ep_hydro_dam_G100000600346 | hydro | e_BR543-500 | 1978 | 1.71 | 1 | 2125 | 45 | 1.8 | 100 |  | ele | ep_hydro_ror_G100000600319 | Porto Colômbia hydroelectric plant_ -- operating | GW | TWh | daynite | no
ep_hydro_dam_G100000600347 | hydro | e_BR435-500 | 1998 | 1.275 | 1 | 2125 | 45 | 1.8 | 100 |  | ele | ep_hydro_ror_G100000600328 | Rosana hydroelectric plant_ -- operating | GW | TWh | daynite | no
ep_hydro_dam_G100000600348 | hydro | e_BR525-500 | 2010 | 0.213 | 1 | 2443.75 | 49.5 | 1.98 | 100 |  | ele | ep_hydro_ror_G100000600333 | Salto Osório hydroelectric plant_ -- operating | GW | TWh | daynite | no
ep_hydro_dam_G100000600350 | hydro | e_BR353-500 | 2019 | 0.402 | 1 | 2125 | 45 | 1.8 | 100 |  | ele | ep_hydro_ror_G100000600343 | São Manoel hydroelectric plant_ -- operating | GW | TWh | daynite | no
ep_hydro_dam_G100000600351 | hydro | e_BR294-500 | 1982 | 1.05 | 1 | 2125 | 45 | 1.8 | 100 |  | ele | ep_hydro_ror_G100000600345 | São Salvador hydroelectric plant_ -- operating | GW | TWh | daynite | no
ep_hydro_dam_G100000600358 | hydro | e_BR506-500 | 1962 | 0.396 | 1 | 2125 | 45 | 1.8 | 100 |  | ele | ep_hydro_ror_G100000600349 | Simplício hydroelectric plant_ -- operating | GW | TWh | daynite | no
ep_hydro_dam_G100000600359 | hydro | e_w215284729-500 | 1984 | 8.535 | 1 | 2125 | 45 | 1.8 | 100 |  | ele | ep_hydro_ror_G100000600353 | Taquaruçu hydroelectric plant_ -- operating | GW | TWh | daynite | no
ep_hydro_dam_G100000604112 | hydro | e_BR803-500 | 1984 | 14 | 1 | 2125 | 45 | 1.8 | 100 |  | ele | ep_hydro_ror_G100000600355 | Teles Pires hydroelectric plant_ -- operating | GW | TWh | daynite | no
ep_hydro_dam_w168904844-500 | hydro | e_w168904844-500 | 2003 | 0.122 | 1 | 2443.75 | 49.5 | 1.98 | 100 |  | ele | ep_hydro_ror_G100000600357 | Três Irmãos hydroelectric plant_ -- operating | GW | TWh | daynite | no
ep_hydro_dam_w188465343-500 | hydro | e_w188465343-500 | 2003 | 0.12 | 1 | 2443.75 | 49.5 | 1.98 | 100 |  | ele | ep_hydro_ror_G100000600362 | Volta Grande hydroelectric plant_ -- operating | GW | TWh | daynite | no
ep_hydro_dam_w202622375-765 | hydro | e_w202622375-765 | 1962 | 0.101 | 1 | 2443.75 | 49.5 | 1.98 | 100 |  | ele | ep_hydro_ror_G100000600363 | Xingó hydroelectric plant_ -- operating | GW | TWh | daynite | no
ep_hydro_r6844204-500__irena | hydro | e_r6844204-500 | 2022 | 0.040423 | 0.33123 |  |  |  | 33 |  | ele | ep_hydro_ror_G100000604782 | Santo Antônio hydroelectric plant (Rondônia)_ -- operating | GW | TWh | daynite | no
ep_hydro_ror_BR290-500 | hydro | e_BR290-500 | 2016 | 0.045 | 1 | 2524.5 | 64.35 | 2.7 | 100 |  | ele | ep_hydro_ror_r9328495-500 | Aggregated Plant -- operating | GW | TWh | daynite | yes
ep_hydro_ror_BR500-500 | hydro | e_BR500-500 | 2014 | 0.053 | 1 | 2150.5 | 54.45 | 2.475 | 100 |  | ele | ep_hydro_ror_w168904844-500 | Aggregated Plant -- operating | GW | TWh | daynite | yes
ep_hydro_ror_BR541-500 | hydro | e_BR541-500 | 2010 | 0.432 | 1 | 2150.5 | 54.45 | 2.475 | 100 |  | ele | ep_hydro_ror_w188465343-500 | Aggregated Plant -- operating | GW | TWh | daynite | yes
ep_hydro_ror_BR558-500 | hydro | e_BR558-500 | 1951 | 0.078 | 1 | 2150.5 | 54.45 | 2.475 | 104 |  | ele | ep_hydro_ror_w225181494-500 | Aggregated Plant -- operating | GW | TWh | daynite | yes
ep_hydro_ror_BR558-500 | hydro | e_BR558-500 | 1956 | 0.102 | 1 | 2150.5 | 54.45 | 2.475 | 100 |  | ele | ep_hydro_ror_w302901044-440 | Aggregated Plant -- operating | GW | TWh | daynite | yes
ep_hydro_ror_BR627-500 | hydro | e_BR627-500 | 2000 | 0.055 | 1 | 2150.5 | 54.45 | 2.475 | 100 |  | ele | ep_hydro_ror_w307168542-230 | Aggregated Plant -- operating | GW | TWh | daynite | yes
ep_hydro_ror_BR642-500 | hydro | e_BR642-500 | 1960 | 0.109 | 1 | 2150.5 | 54.45 | 2.475 | 100 |  | ele | ep_hydro_ror_w525253078-500 | Aggregated Plant -- operating | GW | TWh | daynite | yes
ep_hydro_ror_BR659-500 | hydro | e_BR659-500 | 1955 | 0.052 | 1 | 2150.5 | 54.45 | 2.475 | 100 |  | ele | ep_hydro_ror_w626479359-500 | Aggregated Plant -- operating | GW | TWh | daynite | yes
ep_hydro_ror_BR659-500 | hydro | e_BR659-500 | 1960 | 0.046 | 1 | 2524.5 | 64.35 | 2.7 | 100 |  | ele | ep_hydro_w140181432-500__irena | Aggregated Plant -- operating | GW | TWh | daynite | yes
ep_hydro_ror_BR663-440 | hydro | e_BR663-440 | 2002 | 0.09 | 1 | 2150.5 | 54.45 | 2.475 | 100 |  | ele | ep_hydro_w150728360-500__irena | Aggregated Plant -- operating | GW | TWh | daynite | yes
ep_hydro_ror_BR674-500 | hydro | e_BR674-500 | 1998 | 0.06 | 1 | 2150.5 | 54.45 | 2.475 | 100 |  | ele | ep_hydro_w188465343-500__irena | Aggregated Plant -- operating | GW | TWh | daynite | yes
ep_hydro_ror_BR674-500 | hydro | e_BR674-500 | 2006 | 0.05 | 1 | 2524.5 | 64.35 | 2.7 | 100 |  | ele | ep_hydro_w215284729-500__irena | Aggregated Plant -- operating | GW | TWh | daynite | yes
ep_hydro_ror_BR676-440 | hydro | e_BR676-440 | 1958 | 0.074 | 1 | 2150.5 | 54.45 | 2.475 | 100 |  | ele | ep_hydro_w286006777-440__irena | Aggregated Plant -- operating | GW | TWh | daynite | yes
ep_hydro_ror_BR676-440 | hydro | e_BR676-440 | 1999 | 0.155 | 1 | 2150.5 | 54.45 | 2.475 | 100 |  | ele | ep_hydro_w287374167-500__irena | Aggregated Plant - IRENA Gap - way/287374167-500_Missing Hydro Capacity -- operating | GW | TWh | daynite | yes
ep_hydro_ror_BR676-440 | hydro | e_BR676-440 | 2015 | 0.044 | 1 | 2524.5 | 64.35 | 2.7 | 100 |  | ele | ep_hydro_w302901044-440__irena | Aggregated Plant -- operating | GW | TWh | daynite | yes
ep_hydro_ror_BR713-500 | hydro | e_BR713-500 | 1999 | 0.056 | 1 | 2150.5 | 54.45 | 2.475 | 100 |  | ele | ep_hydro_w302931307-440__irena | Aggregated Plant -- operating | GW | TWh | daynite | yes
ep_hydro_ror_BR741-440 | hydro | e_BR741-440 | 1914 | 0.056 | 1 | 2150.5 | 54.45 | 2.475 | 141 |  | ele | ep_hydro_w304646981-500__irena | Aggregated Plant -- operating | GW | TWh | daynite | yes
ep_hydro_ror_BR876-500 | hydro | e_BR876-500 | 2011 | 0.051 | 1 | 2150.5 | 54.45 | 2.475 | 100 |  | ele | ep_hydro_w453724535-500__irena | Aggregated Plant -- operating | GW | TWh | daynite | yes
ep_hydro_ror_G100000600208 | hydro | e_BR587-500 | 2005 | 0.33 | 1 | 1870 | 49.5 | 2.25 | 100 |  | ele | ep_hydro_w521542011-500__irena | Aggregated Plant -- operating | GW | TWh | daynite | yes
ep_hydro_ror_G100000600213 | hydro | e_BR535-500 | 2009 | 0.14 | 1 | 2150.5 | 54.45 | 2.475 | 100 |  | ele | ep_hydro_w525253078-500__irena | Aggregated Plant -- operating | GW | TWh | daynite | yes
ep_hydro_ror_G100000600223 | hydro | e_w525253078-500 | 2016 | 0.219 | 1 | 2150.5 | 54.45 | 2.475 | 100 |  | ele | ep_m_bioenergy_G100000200477 | Revati power station_1 -- mothballed | GW | TWh | daynite | no
ep_hydro_ror_G100000600226 | hydro | e_r6844204-500 | 1959 | 0.658 | 1 | 1870 | 49.5 | 2.25 | 100 |  | ele | ep_m_bioenergy_G100000200478 | Revati power station_2 -- mothballed | GW | TWh | daynite | no
ep_hydro_ror_G100000600229 | hydro | e_BR433-500 | 2002 | 0.45 | 1 | 1870 | 49.5 | 2.25 | 100 |  | ele | ep_m_oil_steam_turbine_G100000412208 | Igarapé thermoelectric power station_1 -- mothballed | GW | TWh | daynite | no
ep_hydro_ror_G100000600235 | hydro | e_BR347-500 | 2019 | 0.3 | 1 | 2150.5 | 54.45 | 2.475 | 100 |  | ele | ep_nuclear_G100000500042 | Angra nuclear power plant_3 -- construction | GW | TWh | daynite | no
ep_hydro_ror_G100000600240 | hydro | e_w307168542-230 | 2011 | 0.261 | 1 | 2150.5 | 54.45 | 2.475 | 100 |  | ele | ep_nuclear_G100000500071 | Angra nuclear power plant_2 -- operating | GW | TWh | daynite | no
ep_hydro_ror_G100000600244 | hydro | e_BR602-500 | 1969 | 1.05 | 1 | 1870 | 49.5 | 2.25 | 100 |  | ele | ep_nuclear_G100000500402 | Angra nuclear power plant_1 -- operating | GW | TWh | daynite | no
ep_hydro_ror_G100000600251 | hydro | e_w188465343-500 | 2010 | 0.855 | 1 | 1870 | 49.5 | 2.25 | 100 |  | ele | ep_oil_gas_turbine_G100001000290 | Atlântico power station_2 -- operating | GW | TWh | daynite | no
ep_hydro_ror_G100000600254 | hydro | e_BR596-500 | 2002 | 0.18 | 1 | 2150.5 | 54.45 | 2.475 | 100 |  | ele | ep_oil_gas_turbine_G100001000291 | Atlântico power station_3 -- operating | GW | TWh | daynite | no
ep_hydro_ror_G100000600258 | hydro | e_BR866-500 | 2013 | 0.192 | 1 | 2150.5 | 54.45 | 2.475 | 100 |  | ele | ep_oil_internal_combustion_G100000412151 | Xavantes Aruanã power station_1 -- operating | GW | TWh | daynite | no
ep_hydro_ror_G100000600261 | hydro | e_BR820-500 | 1999 | 1.24 | 1 | 1870 | 49.5 | 2.25 | 100 |  | ele | ep_oil_internal_combustion_G100000412157 | Viana power station_1 -- operating | GW | TWh | daynite | no
ep_hydro_ror_G100000600265 | hydro | e_BR571-500 | 1997 | 0.14 | 1 | 2150.5 | 54.45 | 2.475 | 100 |  | ele | ep_oil_internal_combustion_G100000412160 | Termoparaíba power station_1 -- operating | GW | TWh | daynite | no
ep_hydro_ror_G100000600266 | hydro | e_BR758-440 | 1926 | 0.889 | 1 | 1870 | 49.5 | 2.25 | 129 |  | ele | ep_oil_internal_combustion_G100000412161 | Termonordeste power station_1 -- operating | GW | TWh | daynite | no
ep_hydro_ror_G100000600267 | hydro | e_BR646-440 | 1969 | 0.131 | 1 | 2150.5 | 54.45 | 2.475 | 100 |  | ele | ep_oil_internal_combustion_G100000412162 | Termomanaus power station_1 -- operating | GW | TWh | daynite | no
ep_hydro_ror_G100000600268 | hydro | e_BR592-500 | 1998 | 0.21 | 1 | 2150.5 | 54.45 | 2.475 | 100 |  | ele | ep_oil_internal_combustion_G100000412184 | Termo Norte power station_I -- operating | GW | TWh | daynite | no
ep_hydro_ror_G100000600269 | hydro | e_BR652-500 | 1924 | 0.187 | 1 | 2150.5 | 54.45 | 2.475 | 131 |  | ele | ep_oil_internal_combustion_G100000412185 | Tambaqui power station_1 -- operating | GW | TWh | daynite | no
ep_hydro_ror_G100000600273 | hydro | e_BR858-500 | 2000 | 1.45 | 1 | 1870 | 49.5 | 2.25 | 100 |  | ele | ep_oil_internal_combustion_G100000412188 | Potiguar power plant_III -- operating | GW | TWh | daynite | no
ep_hydro_ror_G100000600276 | hydro | e_BR459-500 | 2003 | 0.462 | 1 | 1870 | 49.5 | 2.25 | 100 |  | ele | ep_oil_internal_combustion_G100000412189 | Potiguar power plant_I -- operating | GW | TWh | daynite | no
ep_hydro_ror_G100000600278 | hydro | e_BR878-500 | 1979 | 0.5 | 1 | 1870 | 49.5 | 2.25 | 100 |  | ele | ep_oil_internal_combustion_G100000412193 | Petrolina Energy power station_1 -- operating | GW | TWh | daynite | no
ep_hydro_ror_G100000600279 | hydro | e_w168664395-500 | 2002 | 0.157 | 1 | 2150.5 | 54.45 | 2.475 | 100 |  | ele | ep_oil_internal_combustion_G100000412194 | Pernambuco III power station_1 -- operating | GW | TWh | daynite | no
ep_hydro_ror_G100000600282 | hydro | e_BR878-500 | 1962 | 0.18 | 1 | 2150.5 | 54.45 | 2.475 | 100 |  | ele | ep_oil_internal_combustion_G100000412195 | Pecém Energia II power station_1 -- operating | GW | TWh | daynite | no
ep_hydro_ror_G100000600283 | hydro | e_BR592-500 | 1971 | 0.424 | 1 | 1870 | 49.5 | 2.25 | 100 |  | ele | ep_oil_internal_combustion_G100000412196 | Pau Ferro I power station_1 -- operating | GW | TWh | daynite | no
ep_hydro_ror_G100000600287 | hydro | e_BR285-500 | 2013 | 3.75 | 1 | 1870 | 49.5 | 2.25 | 100 |  | ele | ep_oil_internal_combustion_G100000412198 | Palmeiras de Goiás power station_1 -- operating | GW | TWh | daynite | no
ep_hydro_ror_G100000600288 | hydro | e_w302901044-440 | 1969 | 1.551 | 1 | 1870 | 49.5 | 2.25 | 100 |  | ele | ep_oil_internal_combustion_G100000412199 | Monte Cristo power station_1 -- operating | GW | TWh | daynite | no
ep_hydro_ror_G100000600290 | hydro | e_BR310-500 | 2001 | 0.903 | 1 | 1870 | 49.5 | 2.25 | 100 |  | ele | ep_oil_internal_combustion_G100000412200 | Maracanau Geradora de Energia SA power plant_1 -- operating | GW | TWh | daynite | no
ep_hydro_ror_G100000600297 | hydro | e_BR579-500 | 1973 | 0.198 | 1 | 2150.5 | 54.45 | 2.475 | 100 |  | ele | ep_oil_internal_combustion_G100000412207 | Jaraqui power station_1 -- operating | GW | TWh | daynite | no
ep_hydro_ror_G100000600302 | hydro | e_w626479359-500 | 1953 | 0.38 | 1 | 1870 | 49.5 | 2.25 | 102 |  | ele | ep_oil_internal_combustion_G100000412209 | Guarani power station_1 -- operating | GW | TWh | daynite | no
ep_hydro_ror_G100000600303 | hydro | e_BR632-440 | 1982 | 0.347 | 1 | 1870 | 49.5 | 2.25 | 100 |  | ele | ep_oil_internal_combustion_G100000412210 | Goiânia II power station_1 -- operating | GW | TWh | daynite | no
ep_hydro_ror_G100000600310 | hydro | e_BR293-500 | 1964 | 0.18 | 1 | 2150.5 | 54.45 | 2.475 | 100 |  | ele | ep_oil_internal_combustion_G100000412213 | Global II power station_1 -- operating | GW | TWh | daynite | no
ep_hydro_ror_G100000600311 | hydro | e_BR293-500 | 1961 | 0.443 | 1 | 1870 | 49.5 | 2.25 | 100 |  | ele | ep_oil_internal_combustion_G100000412214 | Global I power station_1 -- operating | GW | TWh | daynite | no
ep_hydro_ror_G100000600312 | hydro | e_BR293-500 | 1971 | 0.794 | 1 | 1870 | 49.5 | 2.25 | 100 |  | ele | ep_oil_internal_combustion_G100000412215 | Geramar II (Antiga Tocantinópolis) power station_1 -- operating | GW | TWh | daynite | no
ep_hydro_ror_G100000600313 | hydro | e_BR293-500 | 1979 | 2.462 | 1 | 1870 | 49.5 | 2.25 | 100 |  | ele | ep_oil_internal_combustion_G100000412216 | Geramar I (Antiga Tocantinópolis) power station_1 -- operating | GW | TWh | daynite | no
ep_hydro_ror_G100000600318 | hydro | e_w168664395-500 | 2005 | 0.176 | 1 | 2150.5 | 54.45 | 2.475 | 100 |  | ele | ep_oil_internal_combustion_G100000412218 | Energética Suape II SA power station_1 -- operating | GW | TWh | daynite | no
ep_hydro_ror_G100000600319 | hydro | e_BR606-500 | 1973 | 0.32 | 1 | 1870 | 49.5 | 2.25 | 100 |  | ele | ep_oil_internal_combustion_G100000412220 | Cruzeiro do Sul D power station_1 -- operating | GW | TWh | daynite | no
ep_hydro_ror_G100000600328 | hydro | e_BR657-440 | 1987 | 0.354 | 1 | 1870 | 49.5 | 2.25 | 100 |  | ele | ep_oil_internal_combustion_G100000412222 | Campina Grande power plant_1 -- operating | GW | TWh | daynite | no
ep_hydro_ror_G100000600333 | hydro | e_w150728360-500 | 1975 | 1.078 | 1 | 1870 | 49.5 | 2.25 | 100 |  | ele | ep_oil_internal_combustion_G100000412223 | Camaçari Muricy II power plant_1 -- operating | GW | TWh | daynite | no
ep_hydro_ror_G100000600343 | hydro | e_BR283-500 | 2017 | 0.7 | 1 | 1870 | 49.5 | 2.25 | 100 |  | ele | ep_oil_internal_combustion_G100000412225 | Apoena power station_1 -- operating | GW | TWh | daynite | no
ep_hydro_ror_G100000600345 | hydro | e_BR384-500 | 2009 | 0.243 | 1 | 2150.5 | 54.45 | 2.475 | 100 |  | ele | ep_oil_steam_turbine_G100000412158 | U-50 power station_2 -- operating | GW | TWh | daynite | no
ep_hydro_ror_G100000600349 | hydro | e_BR652-500 | 2013 | 0.334 | 1 | 1870 | 49.5 | 2.25 | 100 |  | ele | ep_oil_steam_turbine_G100000412159 | U-50 power station_1 -- operating | GW | TWh | daynite | no
ep_hydro_ror_G100000600353 | hydro | e_BR662-440 | 1992 | 0.525 | 1 | 1870 | 49.5 | 2.25 | 100 |  | ele | ep_oil_steam_turbine_G100001000289 | Atlântico power station_1 -- operating | GW | TWh | daynite | no
ep_hydro_ror_G100000600355 | hydro | e_w453724535-500 | 2015 | 1.82 | 1 | 1870 | 49.5 | 2.25 | 100 |  | ele | ep_solar_048__irena | Aggregated Plant - IRENA Gap - 48_Missing Solar Capacity -- operating | GW | TWh | annual | yes
ep_hydro_ror_G100000600357 | hydro | e_BR624-440 | 1993 | 0.808 | 1 | 1870 | 49.5 | 2.25 | 100 |  | ele | ep_solar_051__irena | Aggregated Plant - IRENA Gap - 51_Missing Solar Capacity -- operating | GW | TWh | annual | yes
ep_hydro_ror_G100000600362 | hydro | e_BR592-500 | 1974 | 0.38 | 1 | 1870 | 49.5 | 2.25 | 100 |  | ele | ep_solar_053__irena | Aggregated Plant - IRENA Gap - 53_Missing Solar Capacity -- operating | GW | TWh | annual | yes
ep_hydro_ror_G100000600363 | hydro | e_BR302-500 | 1994 | 3.162 | 1 | 1870 | 49.5 | 2.25 | 100 |  | ele | ep_solar_pv_001 | Aggregated Plant -- operating | GW | TWh | annual | yes
ep_hydro_ror_G100000604782 | hydro | e_BR274-500 | 2012 | 3.568 | 1 | 1870 | 49.5 | 2.25 | 100 |  | ele | ep_solar_pv_002 | Aggregated Plant -- operating | GW | TWh | annual | yes
ep_hydro_ror_r9328495-500 | hydro | e_r9328495-500 | 2012 | 0.077 | 1 | 2150.5 | 54.45 | 2.475 | 100 |  | ele | ep_solar_pv_003 | Aggregated Plant -- operating | GW | TWh | annual | yes
ep_hydro_ror_w168904844-500 | hydro | e_w168904844-500 | 2003 | 0.12 | 1 | 2150.5 | 54.45 | 2.475 | 100 |  | ele | ep_solar_pv_004 | Aggregated Plant -- operating | GW | TWh | annual | yes
ep_hydro_ror_w188465343-500 | hydro | e_w188465343-500 | 2009 | 0.074 | 1 | 2150.5 | 54.45 | 2.475 | 100 |  | ele | ep_solar_pv_005 | Aggregated Plant -- operating | GW | TWh | annual | yes
ep_hydro_ror_w225181494-500 | hydro | e_w225181494-500 | 1974 | 0.072 | 1 | 2150.5 | 54.45 | 2.475 | 100 |  | ele | ep_solar_pv_006 | Aggregated Plant -- operating | GW | TWh | annual | yes
ep_hydro_ror_w302901044-440 | hydro | e_w302901044-440 | 2013 | 0.048 | 1 | 2524.5 | 64.35 | 2.7 | 100 |  | ele | ep_solar_pv_007 | Aggregated Plant -- operating | GW | TWh | annual | yes
ep_hydro_ror_w307168542-230 | hydro | e_w307168542-230 | 2011 | 0.074 | 1 | 2150.5 | 54.45 | 2.475 | 100 |  | ele | ep_solar_pv_008 | Aggregated Plant -- operating | GW | TWh | annual | yes
ep_hydro_ror_w525253078-500 | hydro | e_w525253078-500 | 1975 | 0.077 | 1 | 2150.5 | 54.45 | 2.475 | 100 |  | ele | ep_solar_pv_009 | Aggregated Plant -- operating | GW | TWh | annual | yes
ep_hydro_ror_w626479359-500 | hydro | e_w626479359-500 | 1962 | 0.099 | 1 | 2150.5 | 54.45 | 2.475 | 100 |  | ele | ep_solar_pv_010 | Aggregated Plant -- operating | GW | TWh | annual | yes
ep_hydro_w140181432-500__irena | hydro | e_w140181432-500 | 2022 | 0.01142 | 0.33123 |  |  |  | 33 |  | ele | ep_solar_pv_011 | Aggregated Plant -- operating | GW | TWh | annual | yes
ep_hydro_w150728360-500__irena | hydro | e_w150728360-500 | 2022 | 0.032416 | 0.33123 |  |  |  | 33 |  | ele | ep_solar_pv_012 | Aggregated Plant -- operating | GW | TWh | annual | yes
ep_hydro_w188465343-500__irena | hydro | e_w188465343-500 | 2022 | 0.031326 | 0.33123 |  |  |  | 33 |  | ele | ep_solar_pv_014 | Aggregated Plant -- operating | GW | TWh | annual | yes
ep_hydro_w215284729-500__irena | hydro | e_w215284729-500 | 2022 | 0.11076 | 0.33123 |  |  |  | 33 |  | ele | ep_solar_pv_015 | Aggregated Plant -- operating | GW | TWh | annual | yes
ep_hydro_w286006777-440__irena | hydro | e_w286006777-440 | 2022 | 0.044693 | 0.33123 |  |  |  | 33 |  | ele | ep_solar_pv_016 | Aggregated Plant -- operating | GW | TWh | annual | yes
ep_hydro_w287374167-500__irena | hydro | e_w287374167-500 | 2022 | 0.13615 | 0.33123 |  |  |  | 33 |  | ele | ep_solar_pv_017 | Aggregated Plant -- operating | GW | TWh | annual | yes
ep_hydro_w302901044-440__irena | hydro | e_w302901044-440 | 2022 | 0.02075 | 0.33123 |  |  |  | 33 |  | ele | ep_solar_pv_018 | Aggregated Plant -- operating | GW | TWh | annual | yes
ep_hydro_w302931307-440__irena | hydro | e_w302931307-440 | 2022 | 0.018116 | 0.33123 |  |  |  | 33 |  | ele | ep_solar_pv_019 | Aggregated Plant -- operating | GW | TWh | annual | yes
ep_hydro_w304646981-500__irena | hydro | e_w304646981-500 | 2022 | 0.013509 | 0.33123 |  |  |  | 33 |  | ele | ep_solar_pv_020 | Aggregated Plant -- operating | GW | TWh | annual | yes
ep_hydro_w453724535-500__irena | hydro | e_w453724535-500 | 2022 | 0.023618 | 0.33123 |  |  |  | 33 |  | ele | ep_solar_pv_021 | Aggregated Plant -- operating | GW | TWh | annual | yes
ep_hydro_w521542011-500__irena | hydro | e_w521542011-500 | 2022 | 0.014794 | 0.33123 |  |  |  | 33 |  | ele | ep_solar_pv_022 | Aggregated Plant -- operating | GW | TWh | annual | yes
ep_hydro_w525253078-500__irena | hydro | e_w525253078-500 | 2022 | 0.016001 | 0.33123 |  |  |  | 33 |  | ele | ep_solar_pv_023 | Aggregated Plant -- operating | GW | TWh | annual | yes
ep_m_bioenergy_G100000200477 | bioenergy | e_BR632-440 | 2008 | 0.065 | 0.2784 | 3421.25 | 128.7 | 7.92 | 50 |  | ele | ep_solar_pv_024 | Aggregated Plant -- operating | GW | TWh | annual | yes
ep_m_bioenergy_G100000200478 | bioenergy | e_BR632-440 | 2012 | 0.092 | 0.2976 | 3421.25 | 128.7 | 7.92 | 50 |  | ele | ep_solar_pv_025 | Aggregated Plant -- operating | GW | TWh | annual | yes
ep_m_oil_steam_turbine_G100000412208 | oil | e_BR583-500 | 1978 | 0.12 | 0.288 | 1270.75 | 44.55 | 4.95 | 41 |  | ele | ep_solar_pv_026 | Aggregated Plant -- operating | GW | TWh | annual | yes
ep_nuclear_G100000500042 | nuclear | e_w287393618-500 | 2028 | 1.405 | 1 | 5525 | 135 | 3.6 | 50 |  | ele | ep_solar_pv_027 | Aggregated Plant -- operating | GW | TWh | annual | yes
ep_nuclear_G100000500071 | nuclear | e_w287393618-500 | 2001 | 1.35 | 1 | 5525 | 135 | 3.6 | 54 |  | ele | ep_solar_pv_028 | Aggregated Plant -- operating | GW | TWh | annual | yes
ep_nuclear_G100000500402 | nuclear | e_w287393618-500 | 1985 | 0.64 | 1 | 5525 | 135 | 3.6 | 70 |  | ele | ep_solar_pv_028 | Aggregated Plant -- construction | GW | TWh | annual | yes
ep_oil_gas_turbine_G100001000290 | oil | e_BR691-500 | 2011 | 0.09 | 0.288 | 879.75 | 21.78 | 4.455 | 44 |  | ele | ep_solar_pv_029 | Aggregated Plant -- operating | GW | TWh | annual | yes
ep_oil_gas_turbine_G100001000291 | oil | e_BR691-500 | 2011 | 0.09 | 0.288 | 879.75 | 21.78 | 4.455 | 44 |  | ele | ep_solar_pv_030 | Aggregated Plant -- construction | GW | TWh | annual | yes
ep_oil_internal_combustion_G100000412151 | oil | e_w306104018-500 | 2002 | 0.0536 | 0.3264 | 977.5 | 39.6 | 6.435 | 53 |  | ele | ep_solar_pv_030 | Aggregated Plant -- operating | GW | TWh | annual | yes
ep_oil_internal_combustion_G100000412157 | oil | e_BR613-500 | 2009 | 0.174 | 0.3264 | 977.5 | 39.6 | 6.435 | 46 |  | ele | ep_solar_pv_031 | Aggregated Plant -- construction | GW | TWh | annual | yes
ep_oil_internal_combustion_G100000412160 | oil | e_w1090304792-500 | 2011 | 0.1708 | 0.336 | 977.5 | 39.6 | 6.435 | 44 |  | ele | ep_solar_pv_031 | Aggregated Plant -- operating | GW | TWh | annual | yes
ep_oil_internal_combustion_G100000412161 | oil | e_w1090304792-500 | 2010 | 0.1708 | 0.3264 | 977.5 | 39.6 | 6.435 | 45 |  | ele | ep_solar_pv_032 | Aggregated Plant -- operating | GW | TWh | annual | yes
ep_oil_internal_combustion_G100000412162 | oil | e_BR227-500 | 2009 | 0.1423 | 0.3264 | 977.5 | 39.6 | 6.435 | 46 |  | ele | ep_solar_pv_033 | Aggregated Plant -- construction | GW | TWh | annual | yes
ep_oil_internal_combustion_G100000412184 | oil | e_BR273-230 | 2000 | 0.064 | 0.312 | 977.5 | 39.6 | 6.435 | 55 |  | ele | ep_solar_pv_033 | Aggregated Plant -- operating | GW | TWh | annual | yes
ep_oil_internal_combustion_G100000412185 | oil | e_w304646981-500 | 2006 | 0.156 | 0.3264 | 977.5 | 39.6 | 6.435 | 49 |  | ele | ep_solar_pv_034 | Aggregated Plant -- operating | GW | TWh | annual | yes
ep_oil_internal_combustion_G100000412188 | oil | e_BR154-500 | 2009 | 0.064 | 0.3264 | 977.5 | 39.6 | 6.435 | 46 |  | ele | ep_solar_pv_035 | Aggregated Plant -- operating | GW | TWh | annual | yes
ep_oil_internal_combustion_G100000412189 | oil | e_BR154-500 | 2009 | 0.0512 | 0.3264 | 977.5 | 39.6 | 6.435 | 46 |  | ele | ep_solar_pv_036 | Aggregated Plant -- operating | GW | TWh | annual | yes
ep_oil_internal_combustion_G100000412193 | oil | e_BR296-500 | 2002 | 0.136 | 0.3264 | 977.5 | 39.6 | 6.435 | 53 |  | ele | ep_solar_pv_037 | Aggregated Plant -- operating | GW | TWh | annual | yes
ep_oil_internal_combustion_G100000412194 | oil | e_BR227-500 | 2013 | 0.2008 | 0.336 | 977.5 | 39.6 | 6.435 | 42 |  | ele | ep_solar_pv_038 | Aggregated Plant -- operating | GW | TWh | annual | yes
ep_oil_internal_combustion_G100000412195 | oil | e_BR400-500 | 2015 | 0.1605 | 0.336 | 977.5 | 39.6 | 6.435 | 40 |  | ele | ep_solar_pv_039 | Aggregated Plant -- operating | GW | TWh | annual | yes
ep_oil_internal_combustion_G100000412196 | oil | e_BR227-500 | 2009 | 0.0939 | 0.3264 | 977.5 | 39.6 | 6.435 | 46 |  | ele | ep_solar_pv_041 | Aggregated Plant -- operating | GW | TWh | annual | yes
ep_oil_internal_combustion_G100000412198 | oil | e_w306104018-500 | 2012 | 0.1755 | 0.336 | 977.5 | 39.6 | 6.435 | 43 |  | ele | ep_solar_pv_042 | Aggregated Plant -- operating | GW | TWh | annual | yes
ep_oil_internal_combustion_G100000412199 | oil | e_w304646981-500 | 2015 | 0.1549 | 0.336 | 977.5 | 39.6 | 6.435 | 40 |  | ele | ep_solar_pv_043 | Aggregated Plant -- operating | GW | TWh | annual | yes
ep_oil_internal_combustion_G100000412200 | oil | e_BR78-500 | 2010 | 0.168 | 0.3264 | 977.5 | 39.6 | 6.435 | 45 |  | ele | ep_solar_pv_044 | Aggregated Plant -- operating | GW | TWh | annual | yes
ep_oil_internal_combustion_G100000412207 | oil | e_w304646981-500 | 2006 | 0.157 | 0.3264 | 977.5 | 39.6 | 6.435 | 49 |  | ele | ep_solar_pv_044 | Aggregated Plant -- construction | GW | TWh | annual | yes
ep_oil_internal_combustion_G100000412209 | oil | e_BR400-500 | 2010 | 0.15 | 0.3264 | 977.5 | 39.6 | 6.435 | 45 |  | ele | ep_solar_pv_045 | Aggregated Plant -- operating | GW | TWh | annual | yes
ep_oil_internal_combustion_G100000412210 | oil | e_w306104018-500 | 2009 | 0.1404 | 0.3264 | 977.5 | 39.6 | 6.435 | 46 |  | ele | ep_solar_pv_046 | Aggregated Plant -- operating | GW | TWh | annual | yes
ep_oil_internal_combustion_G100000412213 | oil | e_BR400-500 | 2010 | 0.15 | 0.3264 | 977.5 | 39.6 | 6.435 | 45 |  | ele | ep_solar_pv_047 | Aggregated Plant -- operating | GW | TWh | annual | yes
ep_oil_internal_combustion_G100000412214 | oil | e_BR400-500 | 2010 | 0.15 | 0.3264 | 977.5 | 39.6 | 6.435 | 45 |  | ele | ep_solar_pv_048 | Aggregated Plant -- operating | GW | TWh | annual | yes
ep_oil_internal_combustion_G100000412215 | oil | e_BR61-500 | 2010 | 0.1653 | 0.3264 | 977.5 | 39.6 | 6.435 | 45 |  | ele | ep_solar_pv_049 | Aggregated Plant -- operating | GW | TWh | annual | yes
ep_oil_internal_combustion_G100000412216 | oil | e_BR61-500 | 2010 | 0.1653 | 0.3264 | 977.5 | 39.6 | 6.435 | 45 |  | ele | ep_solar_pv_049 | Aggregated Plant -- construction | GW | TWh | annual | yes
ep_oil_internal_combustion_G100000412218 | oil | e_BR258-500 | 2013 | 0.3811 | 0.336 | 850 | 36 | 5.85 | 42 |  | ele | ep_solar_pv_050 | Aggregated Plant -- construction | GW | TWh | annual | yes
ep_oil_internal_combustion_G100000412220 | oil | e_BR319-230 | 2023 | 0.0528 | 0.3408 | 977.5 | 39.6 | 6.435 | 40 |  | ele | ep_solar_pv_050 | Aggregated Plant -- operating | GW | TWh | annual | yes
ep_oil_internal_combustion_G100000412222 | oil | e_BR204-500 | 2011 | 0.175 | 0.336 | 977.5 | 39.6 | 6.435 | 44 |  | ele | ep_solar_pv_051 | Aggregated Plant -- operating | GW | TWh | annual | yes
ep_oil_internal_combustion_G100000412223 | oil | e_BR400-500 | 2015 | 0.1605 | 0.336 | 977.5 | 39.6 | 6.435 | 40 |  | ele | ep_solar_pv_051 | Aggregated Plant -- construction | GW | TWh | annual | yes
ep_oil_internal_combustion_G100000412225 | oil | e_BR400-500 | 2009 | 0.148 | 0.3264 | 977.5 | 39.6 | 6.435 | 46 |  | ele | ep_solar_pv_052 | Aggregated Plant -- operating | GW | TWh | annual | yes
ep_oil_steam_turbine_G100000412158 | oil | e_BR258-500 | 2020 | 0.05 | 0.312 | 1491.75 | 52.65 | 5.4 | 50 |  | ele | ep_solar_pv_053 | Aggregated Plant -- operating | GW | TWh | annual | yes
ep_oil_steam_turbine_G100000412159 | oil | e_BR258-500 | 2015 | 0.05 | 0.312 | 1491.75 | 52.65 | 5.4 | 50 |  | ele | ep_solar_pv_054 | Aggregated Plant -- operating | GW | TWh | annual | yes
ep_oil_steam_turbine_G100001000289 | oil | e_BR691-500 | 2011 | 0.31 | 0.3408 | 1105 | 40.5 | 4.5 | 50 |  | ele | ep_solar_pv_055 | Aggregated Plant -- operating | GW | TWh | annual | yes
ep_solar_048__irena | solar | elc_spv_048 | 2022 | 4.5548 | 0.33123 |  |  |  | 33 | 0.20388 | ele | ep_solar_pv_055 | Aggregated Plant -- construction | GW | TWh | annual | yes
ep_solar_051__irena | solar | elc_spv_051 | 2022 | 4.4674 | 0.33123 |  |  |  | 33 | 0.20388 | ele | ep_solar_pv_056 | Aggregated Plant -- operating | GW | TWh | annual | yes
ep_solar_053__irena | solar | elc_spv_053 | 2022 | 4.2167 | 0.33123 |  |  |  | 33 | 0.20388 | ele | ep_solar_pv_057 | Aggregated Plant -- construction | GW | TWh | annual | yes
ep_solar_pv_001 | solar | elc_spv_001 | 2020 | 0.001 | 1 | 1032.75 | 17.55 | 0 | 35 | 0.19083 | ele | ep_solar_pv_057 | Aggregated Plant -- operating | GW | TWh | annual | yes
ep_solar_pv_001 | solar | elc_spv_001 | 2022 | 0.002 | 1 | 1032.75 | 17.55 | 0 | 33 | 0.19083 | ele | ep_solar_pv_058 | Aggregated Plant -- operating | GW | TWh | annual | yes
ep_solar_pv_001 | solar | elc_spv_001 | 2023 | 0.002 | 1 | 1032.75 | 17.55 | 0 | 32 | 0.19083 | ele | ep_solar_pv_059 | Aggregated Plant -- operating | GW | TWh | annual | yes
ep_solar_pv_001 | solar | elc_spv_001 | 2024 | 0.003 | 1 | 1032.75 | 17.55 | 0 | 31 | 0.19083 | ele | ep_solar_pv_060 | Aggregated Plant -- operating | GW | TWh | annual | yes
ep_solar_pv_002 | solar | elc_spv_002 | 2021 | 0.006 | 1 | 1032.75 | 17.55 | 0 | 34 | 0.19562 | ele | ep_solar_pv_061 | Aggregated Plant -- operating | GW | TWh | annual | yes
ep_solar_pv_002 | solar | elc_spv_002 | 2022 | 0.0106 | 1 | 1032.75 | 17.55 | 0 | 33 | 0.19562 | ele | ep_solar_pv_062 | Aggregated Plant -- operating | GW | TWh | annual | yes
ep_solar_pv_002 | solar | elc_spv_002 | 2023 | 0.0116 | 1 | 1032.75 | 17.55 | 0 | 32 | 0.19562 | ele | ep_solar_pv_063 | Aggregated Plant -- operating | GW | TWh | annual | yes
ep_solar_pv_002 | solar | elc_spv_002 | 2024 | 0.0075 | 1 | 1032.75 | 17.55 | 0 | 31 | 0.19562 | ele | ep_solar_pv_064 | Aggregated Plant -- operating | GW | TWh | annual | yes
ep_solar_pv_003 | solar | elc_spv_003 | 2013 | 0.0044 | 1 | 1032.75 | 17.55 | 0 | 42 | 0.18953 | ele | ep_solar_pv_065 | Aggregated Plant -- operating | GW | TWh | annual | yes
ep_solar_pv_003 | solar | elc_spv_003 | 2018 | 0.0011 | 1 | 1032.75 | 17.55 | 0 | 37 | 0.18953 | ele | ep_solar_pv_066 | Aggregated Plant -- operating | GW | TWh | annual | yes
ep_solar_pv_003 | solar | elc_spv_003 | 2020 | 0.0019 | 1 | 1032.75 | 17.55 | 0 | 35 | 0.18953 | ele | ep_solar_pv_067 | Aggregated Plant -- operating | GW | TWh | annual | yes
ep_solar_pv_003 | solar | elc_spv_003 | 2021 | 0.0017 | 1 | 1032.75 | 17.55 | 0 | 34 | 0.18953 | ele | ep_solar_pv_068 | Aggregated Plant -- operating | GW | TWh | annual | yes
ep_solar_pv_003 | solar | elc_spv_003 | 2022 | 0.017 | 1 | 1032.75 | 17.55 | 0 | 33 | 0.18953 | ele | ep_solar_pv_069 | Aggregated Plant -- operating | GW | TWh | annual | yes
ep_solar_pv_003 | solar | elc_spv_003 | 2023 | 0.0048 | 1 | 1032.75 | 17.55 | 0 | 32 | 0.18953 | ele | ep_solar_pv_070 | Aggregated Plant -- operating | GW | TWh | annual | yes
ep_solar_pv_003 | solar | elc_spv_003 | 2024 | 0.003 | 1 | 1032.75 | 17.55 | 0 | 31 | 0.18953 | ele | ep_solar_pv_071 | Aggregated Plant -- operating | GW | TWh | annual | yes
ep_solar_pv_004 | solar | elc_spv_004 | 2023 | 0.001 | 1 | 1032.75 | 17.55 | 0 | 32 | 0.19347 | ele | ep_solar_pv_073 | Aggregated Plant -- operating | GW | TWh | annual | yes
ep_solar_pv_005 | solar | elc_spv_005 | 2021 | 0.0025 | 1 | 1032.75 | 17.55 | 0 | 34 | 0.20404 | ele | ep_solar_pv_076 | Aggregated Plant -- operating | GW | TWh | annual | yes
ep_solar_pv_005 | solar | elc_spv_005 | 2022 | 0.0276 | 1 | 1032.75 | 17.55 | 0 | 33 | 0.20404 | ele | ep_solar_pv_077 | Aggregated Plant -- operating | GW | TWh | annual | yes
ep_solar_pv_005 | solar | elc_spv_005 | 2023 | 0.0064 | 1 | 1032.75 | 17.55 | 0 | 32 | 0.20404 | ele | ep_solar_pv_078 | Aggregated Plant -- operating | GW | TWh | annual | yes
ep_solar_pv_005 | solar | elc_spv_005 | 2024 | 0.0085 | 1 | 1032.75 | 17.55 | 0 | 31 | 0.20404 | ele | ep_solar_pv_079 | Aggregated Plant -- operating | GW | TWh | annual | yes
ep_solar_pv_006 | solar | elc_spv_006 | 2021 | 0.002 | 1 | 1032.75 | 17.55 | 0 | 34 | 0.19791 | ele | ep_solar_pv_081 | Aggregated Plant -- operating | GW | TWh | annual | yes
ep_solar_pv_006 | solar | elc_spv_006 | 2022 | 0.001 | 1 | 1032.75 | 17.55 | 0 | 33 | 0.19791 | ele | ep_solar_pv_089 | Aggregated Plant -- operating | GW | TWh | annual | yes
ep_solar_pv_006 | solar | elc_spv_006 | 2023 | 0.001 | 1 | 1032.75 | 17.55 | 0 | 32 | 0.19791 | ele | ep_solar_pv_091 | Aggregated Plant -- operating | GW | TWh | annual | yes
ep_solar_pv_006 | solar | elc_spv_006 | 2024 | 0.0019 | 1 | 1032.75 | 17.55 | 0 | 31 | 0.19791 | ele | ep_solar_pv_092 | Aggregated Plant -- operating | GW | TWh | annual | yes
ep_solar_pv_007 | solar | elc_spv_007 | 2022 | 0.0141 | 1 | 1032.75 | 17.55 | 0 | 33 | 0.19293 | ele | ep_solar_pv_097 | Aggregated Plant -- operating | GW | TWh | annual | yes
ep_solar_pv_007 | solar | elc_spv_007 | 2023 | 0.002 | 1 | 1032.75 | 17.55 | 0 | 32 | 0.19293 | ele | ep_solar_pv_100 | Aggregated Plant -- operating | GW | TWh | annual | yes
ep_solar_pv_007 | solar | elc_spv_007 | 2024 | 0.0109 | 1 | 1032.75 | 17.55 | 0 | 31 | 0.19293 | ele | ep_solar_pv_101 | Aggregated Plant -- operating | GW | TWh | annual | yes
ep_solar_pv_008 | solar | elc_spv_008 | 2021 | 0.0036 | 1 | 1032.75 | 17.55 | 0 | 34 | 0.19577 | ele | ep_solar_pv_102 | Aggregated Plant -- operating | GW | TWh | annual | yes
ep_solar_pv_008 | solar | elc_spv_008 | 2022 | 0.0111 | 1 | 1032.75 | 17.55 | 0 | 33 | 0.19577 | ele | ep_solar_pv_104 | Aggregated Plant -- operating | GW | TWh | annual | yes
ep_solar_pv_008 | solar | elc_spv_008 | 2023 | 0.0175 | 1 | 1032.75 | 17.55 | 0 | 32 | 0.19577 | ele | ep_solar_pv_105 | Aggregated Plant -- operating | GW | TWh | annual | yes
ep_solar_pv_008 | solar | elc_spv_008 | 2024 | 0.0219 | 1 | 1032.75 | 17.55 | 0 | 31 | 0.19577 | ele | ep_solar_pv_112 | Aggregated Plant -- operating | GW | TWh | annual | yes
ep_solar_pv_009 | solar | elc_spv_009 | 2022 | 0.001 | 1 | 1032.75 | 17.55 | 0 | 33 | 0.18056 | ele | ep_solar_pv_G100000809698 | Caldeirao Grande 2 Solar Complex_-- -- operating | GW | TWh | annual | no
ep_solar_pv_009 | solar | elc_spv_009 | 2023 | 0.002 | 1 | 1032.75 | 17.55 | 0 | 32 | 0.18056 | ele | ep_solar_pv_G100000810009 | SSM solar farm_1-2 -- operating | GW | TWh | annual | no
ep_solar_pv_009 | solar | elc_spv_009 | 2024 | 0.002 | 1 | 1032.75 | 17.55 | 0 | 31 | 0.18056 | ele | ep_solar_pv_G100000810010 | SSM solar farm_3-6 -- operating | GW | TWh | annual | no
ep_solar_pv_010 | solar | elc_spv_010 | 2022 | 0.0089 | 1 | 1032.75 | 17.55 | 0 | 33 | 0.15646 | ele | ep_windon_014__irena | Aggregated Plant -- operating | GW | TWh | annual | yes
ep_solar_pv_010 | solar | elc_spv_010 | 2023 | 0.0052 | 1 | 1032.75 | 17.55 | 0 | 32 | 0.15646 | ele | ep_windon_036__irena | Aggregated Plant -- operating | GW | TWh | annual | yes
ep_solar_pv_010 | solar | elc_spv_010 | 2024 | 0.0012 | 1 | 1032.75 | 17.55 | 0 | 31 | 0.15646 | ele | ep_windon_045__irena | Aggregated Plant -- operating | GW | TWh | annual | yes
ep_solar_pv_011 | solar | elc_spv_011 | 2022 | 0.0025 | 1 | 1032.75 | 17.55 | 0 | 33 | 0.17716 | ele | ep_windon_wind_008 | Aggregated Plant -- operating | GW | TWh | annual | yes
ep_solar_pv_011 | solar | elc_spv_011 | 2023 | 0.0021 | 1 | 1032.75 | 17.55 | 0 | 32 | 0.17716 | ele | ep_windon_wind_009 | Aggregated Plant -- operating | GW | TWh | annual | yes
ep_solar_pv_011 | solar | elc_spv_011 | 2024 | 0.0011 | 1 | 1032.75 | 17.55 | 0 | 31 | 0.17716 | ele | ep_windon_wind_012 | Aggregated Plant -- operating | GW | TWh | annual | yes
ep_solar_pv_012 | solar | elc_spv_012 | 2022 | 0.0033 | 1 | 1032.75 | 17.55 | 0 | 33 | 0.16423 | ele | ep_windon_wind_014 | Aggregated Plant -- operating | GW | TWh | annual | yes
ep_solar_pv_014 | solar | elc_spv_014 | 2019 | 0.001 | 1 | 1032.75 | 17.55 | 0 | 36 | 0.1687 | ele | ep_windon_wind_014 | Aggregated Plant -- construction | GW | TWh | annual | yes
ep_solar_pv_014 | solar | elc_spv_014 | 2020 | 0.0012 | 1 | 1032.75 | 17.55 | 0 | 35 | 0.1687 | ele | ep_windon_wind_030 | Aggregated Plant -- operating | GW | TWh | annual | yes
ep_solar_pv_014 | solar | elc_spv_014 | 2022 | 0.0221 | 1 | 1032.75 | 17.55 | 0 | 33 | 0.1687 | ele | ep_windon_wind_034 | Aggregated Plant -- operating | GW | TWh | annual | yes
ep_solar_pv_015 | solar | elc_spv_015 | 2011 | 0.0011 | 1 | 1032.75 | 17.55 | 0 | 44 | 0.19148 | ele | ep_windon_wind_034 | Aggregated Plant -- construction | GW | TWh | annual | yes
ep_solar_pv_015 | solar | elc_spv_015 | 2020 | 0.0207 | 1 | 1032.75 | 17.55 | 0 | 35 | 0.19148 | ele | ep_windon_wind_036 | Aggregated Plant -- operating | GW | TWh | annual | yes
ep_solar_pv_015 | solar | elc_spv_015 | 2021 | 0.003 | 1 | 1032.75 | 17.55 | 0 | 34 | 0.19148 | ele | ep_windon_wind_036 | Aggregated Plant -- construction | GW | TWh | annual | yes
ep_solar_pv_015 | solar | elc_spv_015 | 2022 | 0.0247 | 1 | 1032.75 | 17.55 | 0 | 33 | 0.19148 | ele | ep_windon_wind_037 | Aggregated Plant -- operating | GW | TWh | annual | yes
ep_solar_pv_015 | solar | elc_spv_015 | 2023 | 0.0608 | 1 | 1032.75 | 17.55 | 0 | 32 | 0.19148 | ele | ep_windon_wind_038 | Aggregated Plant -- operating | GW | TWh | annual | yes
ep_solar_pv_015 | solar | elc_spv_015 | 2024 | 0.03 | 1 | 1032.75 | 17.55 | 0 | 31 | 0.19148 | ele | ep_windon_wind_043 | Aggregated Plant -- operating | GW | TWh | annual | yes
ep_solar_pv_016 | solar | elc_spv_016 | 2019 | 0.0094 | 1 | 1032.75 | 17.55 | 0 | 36 | 0.20352 | ele | ep_windon_wind_044 | Aggregated Plant -- operating | GW | TWh | annual | yes
ep_solar_pv_016 | solar | elc_spv_016 | 2020 | 0.0014 | 1 | 1032.75 | 17.55 | 0 | 35 | 0.20352 | ele | ep_windon_wind_045 | Aggregated Plant -- construction | GW | TWh | annual | yes
ep_solar_pv_016 | solar | elc_spv_016 | 2021 | 0.0075 | 1 | 1032.75 | 17.55 | 0 | 34 | 0.20352 | ele | ep_windon_wind_045 | Aggregated Plant -- operating | GW | TWh | annual | yes
ep_solar_pv_016 | solar | elc_spv_016 | 2022 | 0.0185 | 1 | 1032.75 | 17.55 | 0 | 33 | 0.20352 | ele | ep_windon_wind_046 | Aggregated Plant -- operating | GW | TWh | annual | yes
ep_solar_pv_016 | solar | elc_spv_016 | 2023 | 0.0313 | 1 | 1032.75 | 17.55 | 0 | 32 | 0.20352 | ele | ep_windon_wind_047 | Aggregated Plant -- operating | GW | TWh | annual | yes
ep_solar_pv_016 | solar | elc_spv_016 | 2024 | 0.0447 | 1 | 1032.75 | 17.55 | 0 | 31 | 0.20352 | ele | ep_windon_wind_052 | Aggregated Plant -- operating | GW | TWh | annual | yes
ep_solar_pv_017 | solar | elc_spv_017 | 2019 | 0.0055 | 1 | 1032.75 | 17.55 | 0 | 36 | 0.18386 | ele | ep_windon_wind_053 | Aggregated Plant -- operating | GW | TWh | annual | yes
ep_solar_pv_017 | solar | elc_spv_017 | 2020 | 0.0016 | 1 | 1032.75 | 17.55 | 0 | 35 | 0.18386 | ele | ep_windon_wind_061 | Aggregated Plant -- operating | GW | TWh | annual | yes
ep_solar_pv_017 | solar | elc_spv_017 | 2022 | 0.0184 | 1 | 1032.75 | 17.55 | 0 | 33 | 0.18386 | ele | ep_windon_wind_061 | Aggregated Plant -- construction | GW | TWh | annual | yes
ep_solar_pv_017 | solar | elc_spv_017 | 2023 | 0.032 | 1 | 1032.75 | 17.55 | 0 | 32 | 0.18386 | ele | ep_windon_wind_065 | Aggregated Plant -- operating | GW | TWh | annual | yes
ep_solar_pv_017 | solar | elc_spv_017 | 2024 | 0.0369 | 1 | 1032.75 | 17.55 | 0 | 31 | 0.18386 | ele | ep_windon_wind_G100000906283 | Babilônia Sul wind farm_1 -- construction | GW | TWh | annual | no
ep_solar_pv_018 | solar | elc_spv_018 | 2021 | 0.0019 | 1 | 1032.75 | 17.55 | 0 | 34 | 0.20052 | ele | ep_windon_wind_G100000906294 | Novo Horizonte wind farm_1 -- operating | GW | TWh | annual | no
ep_solar_pv_018 | solar | elc_spv_018 | 2022 | 0.005 | 1 | 1032.75 | 17.55 | 0 | 33 | 0.20052 | ele | ep_windon_wind_G100000906788 | Lagoa Dos Ventos 5 wind farm_5 -- construction | GW | TWh | annual | no
ep_solar_pv_018 | solar | elc_spv_018 | 2023 | 0.0135 | 1 | 1032.75 | 17.55 | 0 | 32 | 0.20052 | ele | ep_windon_wind_G100000920279 | Caetité Norte e Brejinhos wind farm_-- -- operating | GW | TWh | annual | no
ep_solar_pv_018 | solar | elc_spv_018 | 2024 | 0.004 | 1 | 1032.75 | 17.55 | 0 | 31 | 0.20052 | ele | ep_windon_wind_G100000926950 | Seridó Oeste wind farm_12-Jan -- construction | GW | TWh | annual | no
ep_solar_pv_019 | solar | elc_spv_019 | 2022 | 0.001 | 1 | 1032.75 | 17.55 | 0 | 33 | 0.19693
ep_solar_pv_019 | solar | elc_spv_019 | 2023 | 0.001 | 1 | 1032.75 | 17.55 | 0 | 32 | 0.19693
ep_solar_pv_019 | solar | elc_spv_019 | 2024 | 0.0021 | 1 | 1032.75 | 17.55 | 0 | 31 | 0.19693
ep_solar_pv_020 | solar | elc_spv_020 | 2020 | 0.005 | 1 | 1032.75 | 17.55 | 0 | 35 | 0.19503
ep_solar_pv_020 | solar | elc_spv_020 | 2021 | 0.0041 | 1 | 1032.75 | 17.55 | 0 | 34 | 0.19503
ep_solar_pv_020 | solar | elc_spv_020 | 2022 | 0.0098 | 1 | 1032.75 | 17.55 | 0 | 33 | 0.19503
ep_solar_pv_020 | solar | elc_spv_020 | 2023 | 0.008 | 1 | 1032.75 | 17.55 | 0 | 32 | 0.19503
ep_solar_pv_020 | solar | elc_spv_020 | 2024 | 0.0085 | 1 | 1032.75 | 17.55 | 0 | 31 | 0.19503
ep_solar_pv_021 | solar | elc_spv_021 | 2023 | 0.003 | 1 | 1032.75 | 17.55 | 0 | 32 | 0.20487
ep_solar_pv_021 | solar | elc_spv_021 | 2024 | 0.0025 | 1 | 1032.75 | 17.55 | 0 | 31 | 0.20487
ep_solar_pv_022 | solar | elc_spv_022 | 2021 | 0.002 | 1 | 1032.75 | 17.55 | 0 | 34 | 0.20538
ep_solar_pv_023 | solar | elc_spv_023 | 2018 | 0.002 | 1 | 1032.75 | 17.55 | 0 | 37 | 0.20608
ep_solar_pv_023 | solar | elc_spv_023 | 2019 | 0.002 | 1 | 1032.75 | 17.55 | 0 | 36 | 0.20608
ep_solar_pv_023 | solar | elc_spv_023 | 2022 | 0.007 | 1 | 1032.75 | 17.55 | 0 | 33 | 0.20608
ep_solar_pv_023 | solar | elc_spv_023 | 2023 | 0.0253 | 1 | 1032.75 | 17.55 | 0 | 32 | 0.20608
ep_solar_pv_023 | solar | elc_spv_023 | 2024 | 0.0142 | 1 | 1032.75 | 17.55 | 0 | 31 | 0.20608
ep_solar_pv_024 | solar | elc_spv_024 | 2022 | 0.001 | 1 | 1032.75 | 17.55 | 0 | 33 | 0.20399
ep_solar_pv_024 | solar | elc_spv_024 | 2023 | 0.0075 | 1 | 1032.75 | 17.55 | 0 | 32 | 0.20399
ep_solar_pv_024 | solar | elc_spv_024 | 2024 | 0.0073 | 1 | 1032.75 | 17.55 | 0 | 31 | 0.20399
ep_solar_pv_025 | solar | elc_spv_025 | 2021 | 0.007 | 1 | 1032.75 | 17.55 | 0 | 34 | 0.20671
ep_solar_pv_025 | solar | elc_spv_025 | 2022 | 0.002 | 1 | 1032.75 | 17.55 | 0 | 33 | 0.20671
ep_solar_pv_025 | solar | elc_spv_025 | 2023 | 0.009 | 1 | 1032.75 | 17.55 | 0 | 32 | 0.20671
ep_solar_pv_025 | solar | elc_spv_025 | 2024 | 0.0065 | 1 | 1032.75 | 17.55 | 0 | 31 | 0.20671
ep_solar_pv_026 | solar | elc_spv_026 | 2018 | 0.003 | 1 | 1032.75 | 17.55 | 0 | 37 | 0.2021
ep_solar_pv_026 | solar | elc_spv_026 | 2019 | 0.0025 | 1 | 1032.75 | 17.55 | 0 | 36 | 0.2021
ep_solar_pv_026 | solar | elc_spv_026 | 2020 | 0.0079 | 1 | 1032.75 | 17.55 | 0 | 35 | 0.2021
ep_solar_pv_026 | solar | elc_spv_026 | 2021 | 0.0106 | 1 | 1032.75 | 17.55 | 0 | 34 | 0.2021
ep_solar_pv_026 | solar | elc_spv_026 | 2022 | 0.0356 | 1 | 1032.75 | 17.55 | 0 | 33 | 0.2021
ep_solar_pv_026 | solar | elc_spv_026 | 2023 | 0.0737 | 1 | 1032.75 | 17.55 | 0 | 32 | 0.2021
ep_solar_pv_026 | solar | elc_spv_026 | 2024 | 0.1006 | 1 | 1032.75 | 17.55 | 0 | 31 | 0.2021
ep_solar_pv_027 | solar | elc_spv_027 | 2018 | 0.15 | 1 | 1032.75 | 17.55 | 0 | 37 | 0.19489
ep_solar_pv_027 | solar | elc_spv_027 | 2020 | 0.0084 | 1 | 1032.75 | 17.55 | 0 | 35 | 0.19489
ep_solar_pv_027 | solar | elc_spv_027 | 2021 | 0.0014 | 1 | 1032.75 | 17.55 | 0 | 34 | 0.19489
ep_solar_pv_027 | solar | elc_spv_027 | 2022 | 0.0089 | 1 | 1032.75 | 17.55 | 0 | 33 | 0.19489
ep_solar_pv_027 | solar | elc_spv_027 | 2023 | 0.0095 | 1 | 1032.75 | 17.55 | 0 | 32 | 0.19489
ep_solar_pv_027 | solar | elc_spv_027 | 2024 | 0.0225 | 1 | 1032.75 | 17.55 | 0 | 31 | 0.19489
ep_solar_pv_028 | solar | elc_spv_028 | 2019 | 0.2272 | 1 | 1032.75 | 17.55 | 0 | 36 | 0.20573
ep_solar_pv_028 | solar | elc_spv_028 | 2020 | 0.0141 | 1 | 1032.75 | 17.55 | 0 | 35 | 0.20573
ep_solar_pv_028 | solar | elc_spv_028 | 2021 | 0.2105 | 1 | 1032.75 | 17.55 | 0 | 34 | 0.20573
ep_solar_pv_028 | solar | elc_spv_028 | 2022 | 0.3233 | 1 | 1032.75 | 17.55 | 0 | 33 | 0.20573
ep_solar_pv_028 | solar | elc_spv_028 | 2023 | 0.046 | 1 | 1032.75 | 17.55 | 0 | 32 | 0.20573
ep_solar_pv_028 | solar | elc_spv_028 | 2024 | 0.1306 | 1 | 1032.75 | 17.55 | 0 | 31 | 0.20573
ep_solar_pv_028 | solar | elc_spv_028 | 2028 | 0.2085 | 1 | 1032.75 | 17.55 | 0 | 30 | 0.20573
ep_solar_pv_029 | solar | elc_spv_029 | 2014 | 0.0014 | 1 | 1032.75 | 17.55 | 0 | 41 | 0.18908
ep_solar_pv_029 | solar | elc_spv_029 | 2015 | 0.0013 | 1 | 1032.75 | 17.55 | 0 | 40 | 0.18908
ep_solar_pv_029 | solar | elc_spv_029 | 2019 | 0.001 | 1 | 1032.75 | 17.55 | 0 | 36 | 0.18908
ep_solar_pv_029 | solar | elc_spv_029 | 2020 | 0.0025 | 1 | 1032.75 | 17.55 | 0 | 35 | 0.18908
ep_solar_pv_029 | solar | elc_spv_029 | 2021 | 0.0368 | 1 | 1032.75 | 17.55 | 0 | 34 | 0.18908
ep_solar_pv_029 | solar | elc_spv_029 | 2022 | 0.0472 | 1 | 1032.75 | 17.55 | 0 | 33 | 0.18908
ep_solar_pv_029 | solar | elc_spv_029 | 2023 | 0.1741 | 1 | 1032.75 | 17.55 | 0 | 32 | 0.18908
ep_solar_pv_029 | solar | elc_spv_029 | 2024 | 0.0742 | 1 | 1032.75 | 17.55 | 0 | 31 | 0.18908
ep_solar_pv_030 | solar | elc_spv_030 | 2019 | 0.0128 | 1 | 1032.75 | 17.55 | 0 | 36 | 0.206
ep_solar_pv_030 | solar | elc_spv_030 | 2020 | 0.013 | 1 | 1032.75 | 17.55 | 0 | 35 | 0.206
ep_solar_pv_030 | solar | elc_spv_030 | 2021 | 0.0069 | 1 | 1032.75 | 17.55 | 0 | 34 | 0.206
ep_solar_pv_030 | solar | elc_spv_030 | 2022 | 0.0201 | 1 | 1032.75 | 17.55 | 0 | 33 | 0.206
ep_solar_pv_030 | solar | elc_spv_030 | 2023 | 0.0185 | 1 | 1032.75 | 17.55 | 0 | 32 | 0.206
ep_solar_pv_030 | solar | elc_spv_030 | 2024 | 0.092 | 1 | 1032.75 | 17.55 | 0 | 31 | 0.206
ep_solar_pv_030 | solar | elc_spv_030 | 2028 | 0.1 | 1 | 1032.75 | 17.55 | 0 | 30 | 0.206
ep_solar_pv_031 | solar | elc_spv_031 | 2015 | 0.4 | 1 | 1032.75 | 17.55 | 0 | 40 | 0.21369
ep_solar_pv_031 | solar | elc_spv_031 | 2017 | 0.268 | 1 | 1032.75 | 17.55 | 0 | 38 | 0.21369
ep_solar_pv_031 | solar | elc_spv_031 | 2018 | 0.063 | 1 | 1032.75 | 17.55 | 0 | 37 | 0.21369
ep_solar_pv_031 | solar | elc_spv_031 | 2019 | 0.0094 | 1 | 1032.75 | 17.55 | 0 | 36 | 0.21369
ep_solar_pv_031 | solar | elc_spv_031 | 2020 | 0.0378 | 1 | 1032.75 | 17.55 | 0 | 35 | 0.21369
ep_solar_pv_031 | solar | elc_spv_031 | 2021 | 0.0528 | 1 | 1032.75 | 17.55 | 0 | 34 | 0.21369
ep_solar_pv_031 | solar | elc_spv_031 | 2022 | 0.7657 | 1 | 961.0156 | 16.2841 | 0 | 33 | 0.21369
ep_solar_pv_031 | solar | elc_spv_031 | 2023 | 0.3229 | 1 | 1032.75 | 17.55 | 0 | 32 | 0.21369
ep_solar_pv_031 | solar | elc_spv_031 | 2024 | 0.2025 | 1 | 968.5278 | 16.4167 | 0 | 31 | 0.21369
ep_solar_pv_031 | solar | elc_spv_031 | 2028 | 0.09 | 1 | 1032.75 | 17.55 | 0 | 30 | 0.21369
ep_solar_pv_032 | solar | elc_spv_032 | 2018 | 0.0041 | 1 | 1032.75 | 17.55 | 0 | 37 | 0.20576
ep_solar_pv_032 | solar | elc_spv_032 | 2019 | 0.0037 | 1 | 1032.75 | 17.55 | 0 | 36 | 0.20576
ep_solar_pv_032 | solar | elc_spv_032 | 2020 | 0.0267 | 1 | 1032.75 | 17.55 | 0 | 35 | 0.20576
ep_solar_pv_032 | solar | elc_spv_032 | 2021 | 0.0268 | 1 | 1032.75 | 17.55 | 0 | 34 | 0.20576
ep_solar_pv_032 | solar | elc_spv_032 | 2022 | 0.0095 | 1 | 1032.75 | 17.55 | 0 | 33 | 0.20576
ep_solar_pv_032 | solar | elc_spv_032 | 2023 | 0.0129 | 1 | 1032.75 | 17.55 | 0 | 32 | 0.20576
ep_solar_pv_032 | solar | elc_spv_032 | 2024 | 0.0119 | 1 | 1032.75 | 17.55 | 0 | 31 | 0.20576
ep_solar_pv_033 | solar | elc_spv_033 | 2017 | 0.0014 | 1 | 1032.75 | 17.55 | 0 | 38 | 0.20859
ep_solar_pv_033 | solar | elc_spv_033 | 2018 | 0.0652 | 1 | 1032.75 | 17.55 | 0 | 37 | 0.20859
ep_solar_pv_033 | solar | elc_spv_033 | 2019 | 0.1382 | 1 | 1032.75 | 17.55 | 0 | 36 | 0.20859
ep_solar_pv_033 | solar | elc_spv_033 | 2020 | 0.0233 | 1 | 1032.75 | 17.55 | 0 | 35 | 0.20859
ep_solar_pv_033 | solar | elc_spv_033 | 2021 | 0.0393 | 1 | 1032.75 | 17.55 | 0 | 34 | 0.20859
ep_solar_pv_033 | solar | elc_spv_033 | 2022 | 0.1096 | 1 | 1032.75 | 17.55 | 0 | 33 | 0.20859
ep_solar_pv_033 | solar | elc_spv_033 | 2023 | 0.2793 | 1 | 1032.75 | 17.55 | 0 | 32 | 0.20859
ep_solar_pv_033 | solar | elc_spv_033 | 2024 | 0.3902 | 1 | 1032.75 | 17.55 | 0 | 31 | 0.20859
ep_solar_pv_033 | solar | elc_spv_033 | 2025 | 0.6615 | 1 | 1032.75 | 17.55 | 0 | 30 | 0.20859
ep_solar_pv_034 | solar | elc_spv_034 | 2024 | 0.001 | 1 | 1032.75 | 17.55 | 0 | 31 | 0.18027
ep_solar_pv_035 | solar | elc_spv_035 | 2019 | 0.0035 | 1 | 1032.75 | 17.55 | 0 | 36 | 0.17962
ep_solar_pv_035 | solar | elc_spv_035 | 2020 | 0.001 | 1 | 1032.75 | 17.55 | 0 | 35 | 0.17962
ep_solar_pv_035 | solar | elc_spv_035 | 2022 | 0.0034 | 1 | 1032.75 | 17.55 | 0 | 33 | 0.17962
ep_solar_pv_035 | solar | elc_spv_035 | 2023 | 0.0055 | 1 | 1032.75 | 17.55 | 0 | 32 | 0.17962
ep_solar_pv_035 | solar | elc_spv_035 | 2024 | 0.023 | 1 | 1032.75 | 17.55 | 0 | 31 | 0.17962
ep_solar_pv_036 | solar | elc_spv_036 | 2021 | 0.002 | 1 | 1032.75 | 17.55 | 0 | 34 | 0.18193
ep_solar_pv_036 | solar | elc_spv_036 | 2022 | 0.006 | 1 | 1032.75 | 17.55 | 0 | 33 | 0.18193
ep_solar_pv_036 | solar | elc_spv_036 | 2023 | 0.0145 | 1 | 1032.75 | 17.55 | 0 | 32 | 0.18193
ep_solar_pv_036 | solar | elc_spv_036 | 2024 | 0.005 | 1 | 1032.75 | 17.55 | 0 | 31 | 0.18193
ep_solar_pv_037 | solar | elc_spv_037 | 2022 | 0.0045 | 1 | 1032.75 | 17.55 | 0 | 33 | 0.19905
ep_solar_pv_037 | solar | elc_spv_037 | 2023 | 0.0116 | 1 | 1032.75 | 17.55 | 0 | 32 | 0.19905
ep_solar_pv_037 | solar | elc_spv_037 | 2024 | 0.003 | 1 | 1032.75 | 17.55 | 0 | 31 | 0.19905
ep_solar_pv_038 | solar | elc_spv_038 | 2019 | 0.0027 | 1 | 1032.75 | 17.55 | 0 | 36 | 0.17512
ep_solar_pv_038 | solar | elc_spv_038 | 2020 | 0.004 | 1 | 1032.75 | 17.55 | 0 | 35 | 0.17512
ep_solar_pv_038 | solar | elc_spv_038 | 2021 | 0.0202 | 1 | 1032.75 | 17.55 | 0 | 34 | 0.17512
ep_solar_pv_038 | solar | elc_spv_038 | 2022 | 0.0167 | 1 | 1032.75 | 17.55 | 0 | 33 | 0.17512
ep_solar_pv_038 | solar | elc_spv_038 | 2023 | 0.0498 | 1 | 1032.75 | 17.55 | 0 | 32 | 0.17512
ep_solar_pv_038 | solar | elc_spv_038 | 2024 | 0.0098 | 1 | 1032.75 | 17.55 | 0 | 31 | 0.17512
ep_solar_pv_039 | solar | elc_spv_039 | 2021 | 0.0117 | 1 | 1032.75 | 17.55 | 0 | 34 | 0.17859
ep_solar_pv_039 | solar | elc_spv_039 | 2022 | 0.001 | 1 | 1032.75 | 17.55 | 0 | 33 | 0.17859
ep_solar_pv_039 | solar | elc_spv_039 | 2023 | 0.0097 | 1 | 1032.75 | 17.55 | 0 | 32 | 0.17859
ep_solar_pv_039 | solar | elc_spv_039 | 2024 | 0.0564 | 1 | 1032.75 | 17.55 | 0 | 31 | 0.17859
ep_solar_pv_041 | solar | elc_spv_041 | 2022 | 0.006 | 1 | 1032.75 | 17.55 | 0 | 33 | 0.20089
ep_solar_pv_041 | solar | elc_spv_041 | 2023 | 0.0175 | 1 | 1032.75 | 17.55 | 0 | 32 | 0.20089
ep_solar_pv_041 | solar | elc_spv_041 | 2024 | 0.0035 | 1 | 1032.75 | 17.55 | 0 | 31 | 0.20089
ep_solar_pv_042 | solar | elc_spv_042 | 2024 | 0.001 | 1 | 1032.75 | 17.55 | 0 | 31 | 0.18249
ep_solar_pv_043 | solar | elc_spv_043 | 2015 | 0.054 | 1 | 1032.75 | 17.55 | 0 | 40 | 0.21188
ep_solar_pv_043 | solar | elc_spv_043 | 2019 | 0.029 | 1 | 1032.75 | 17.55 | 0 | 36 | 0.21188
ep_solar_pv_043 | solar | elc_spv_043 | 2020 | 0.001 | 1 | 1032.75 | 17.55 | 0 | 35 | 0.21188
ep_solar_pv_043 | solar | elc_spv_043 | 2021 | 0.007 | 1 | 1032.75 | 17.55 | 0 | 34 | 0.21188
ep_solar_pv_043 | solar | elc_spv_043 | 2022 | 0.008 | 1 | 1032.75 | 17.55 | 0 | 33 | 0.21188
ep_solar_pv_043 | solar | elc_spv_043 | 2023 | 0.0125 | 1 | 1032.75 | 17.55 | 0 | 32 | 0.21188
ep_solar_pv_043 | solar | elc_spv_043 | 2024 | 0.0689 | 1 | 1032.75 | 17.55 | 0 | 31 | 0.21188
ep_solar_pv_044 | solar | elc_spv_044 | 2014 | 0.0011 | 1 | 1032.75 | 17.55 | 0 | 41 | 0.23344
ep_solar_pv_044 | solar | elc_spv_044 | 2015 | 0.0962 | 1 | 1032.75 | 17.55 | 0 | 40 | 0.23344
ep_solar_pv_044 | solar | elc_spv_044 | 2016 | 0.003 | 1 | 1032.75 | 17.55 | 0 | 39 | 0.23344
ep_solar_pv_044 | solar | elc_spv_044 | 2017 | 0.12 | 1 | 1032.75 | 17.55 | 0 | 38 | 0.23344
ep_solar_pv_044 | solar | elc_spv_044 | 2018 | 0.2134 | 1 | 1032.75 | 17.55 | 0 | 37 | 0.23344
ep_solar_pv_044 | solar | elc_spv_044 | 2019 | 0.11 | 1 | 1032.75 | 17.55 | 0 | 36 | 0.23344
ep_solar_pv_044 | solar | elc_spv_044 | 2020 | 0.138 | 1 | 1032.75 | 17.55 | 0 | 35 | 0.23344
ep_solar_pv_044 | solar | elc_spv_044 | 2021 | 0.3563 | 1 | 1032.75 | 17.55 | 0 | 34 | 0.23344
ep_solar_pv_044 | solar | elc_spv_044 | 2022 | 0.8526 | 1 | 936.1335 | 15.845 | 0 | 33 | 0.23344
ep_solar_pv_044 | solar | elc_spv_044 | 2023 | 1.3308 | 1 | 1017.8041 | 17.2862 | 0 | 32 | 0.23344
ep_solar_pv_044 | solar | elc_spv_044 | 2024 | 1.0526 | 1 | 1032.75 | 17.55 | 0 | 31 | 0.23344
ep_solar_pv_044 | solar | elc_spv_044 | 2028 | 1.5386 | 1 | 1032.75 | 17.55 | 0 | 30 | 0.23344
ep_solar_pv_045 | solar | elc_spv_045 | 2014 | 0.0021 | 1 | 1032.75 | 17.55 | 0 | 41 | 0.22009
ep_solar_pv_045 | solar | elc_spv_045 | 2015 | 0.187 | 1 | 879.75 | 14.85 | 0 | 40 | 0.22009
ep_solar_pv_045 | solar | elc_spv_045 | 2018 | 0.1224 | 1 | 1032.75 | 17.55 | 0 | 37 | 0.22009
ep_solar_pv_045 | solar | elc_spv_045 | 2020 | 0.001 | 1 | 1032.75 | 17.55 | 0 | 35 | 0.22009
ep_solar_pv_045 | solar | elc_spv_045 | 2021 | 0.1571 | 1 | 1032.75 | 17.55 | 0 | 34 | 0.22009
ep_solar_pv_045 | solar | elc_spv_045 | 2022 | 0.695 | 1 | 1032.75 | 17.55 | 0 | 33 | 0.22009
ep_solar_pv_045 | solar | elc_spv_045 | 2023 | 0.004 | 1 | 1032.75 | 17.55 | 0 | 32 | 0.22009
ep_solar_pv_046 | solar | elc_spv_046 | 2015 | 0.01 | 1 | 1032.75 | 17.55 | 0 | 40 | 0.21137
ep_solar_pv_046 | solar | elc_spv_046 | 2020 | 0.001 | 1 | 1032.75 | 17.55 | 0 | 35 | 0.21137
ep_solar_pv_046 | solar | elc_spv_046 | 2022 | 0.0068 | 1 | 1032.75 | 17.55 | 0 | 33 | 0.21137
ep_solar_pv_046 | solar | elc_spv_046 | 2023 | 0.005 | 1 | 1032.75 | 17.55 | 0 | 32 | 0.21137
ep_solar_pv_047 | solar | elc_spv_047 | 2018 | 0.0053 | 1 | 1032.75 | 17.55 | 0 | 37 | 0.19598
ep_solar_pv_048 | solar | elc_spv_048 | 2019 | 0.005 | 1 | 1032.75 | 17.55 | 0 | 36 | 0.20993
ep_solar_pv_048 | solar | elc_spv_048 | 2021 | 0.005 | 1 | 1032.75 | 17.55 | 0 | 34 | 0.20993
ep_solar_pv_048 | solar | elc_spv_048 | 2023 | 0.0024 | 1 | 1032.75 | 17.55 | 0 | 32 | 0.20993
ep_solar_pv_049 | solar | elc_spv_049 | 2021 | 0.002 | 1 | 1032.75 | 17.55 | 0 | 34 | 0.21525
ep_solar_pv_049 | solar | elc_spv_049 | 2024 | 1.1126 | 1 | 1032.75 | 17.55 | 0 | 31 | 0.21525
ep_solar_pv_049 | solar | elc_spv_049 | 2028 | 0.0962 | 1 | 1032.75 | 17.55 | 0 | 30 | 0.21525
ep_solar_pv_050 | solar | elc_spv_050 | 2017 | 0.1291 | 1 | 1032.75 | 17.55 | 0 | 38 | 0.22305
ep_solar_pv_050 | solar | elc_spv_050 | 2018 | 0.1083 | 1 | 1032.75 | 17.55 | 0 | 37 | 0.22305
ep_solar_pv_050 | solar | elc_spv_050 | 2019 | 0.0283 | 1 | 1032.75 | 17.55 | 0 | 36 | 0.22305
ep_solar_pv_050 | solar | elc_spv_050 | 2020 | 0.0682 | 1 | 1032.75 | 17.55 | 0 | 35 | 0.22305
ep_solar_pv_050 | solar | elc_spv_050 | 2021 | 0.675 | 1 | 933.2887 | 15.7948 | 0 | 34 | 0.22305
ep_solar_pv_050 | solar | elc_spv_050 | 2022 | 1.6925 | 1 | 1032.75 | 17.55 | 0 | 33 | 0.22305
ep_solar_pv_050 | solar | elc_spv_050 | 2023 | 0.041 | 1 | 1032.75 | 17.55 | 0 | 32 | 0.22305
ep_solar_pv_050 | solar | elc_spv_050 | 2024 | 0.7136 | 1 | 1032.75 | 17.55 | 0 | 31 | 0.22305
ep_solar_pv_050 | solar | elc_spv_050 | 2025 | 0.5768 | 1 | 1032.75 | 17.55 | 0 | 30 | 0.22305
ep_solar_pv_050 | solar | elc_spv_050 | 2025 | 0.2886 | 1 | 1032.75 | 17.55 | 0 | 30 | 0.22305
ep_solar_pv_050 | solar | elc_spv_050 | 2028 | 0.15 | 1 | 1032.75 | 17.55 | 0 | 30 | 0.22305
ep_solar_pv_051 | solar | elc_spv_051 | 2015 | 0.15 | 1 | 1032.75 | 17.55 | 0 | 40 | 0.22089
ep_solar_pv_051 | solar | elc_spv_051 | 2017 | 0.196 | 1 | 1032.75 | 17.55 | 0 | 38 | 0.22089
ep_solar_pv_051 | solar | elc_spv_051 | 2018 | 0.0798 | 1 | 1032.75 | 17.55 | 0 | 37 | 0.22089
ep_solar_pv_051 | solar | elc_spv_051 | 2019 | 0.0948 | 1 | 1032.75 | 17.55 | 0 | 36 | 0.22089
ep_solar_pv_051 | solar | elc_spv_051 | 2020 | 0.5751 | 1 | 1032.75 | 17.55 | 0 | 35 | 0.22089
ep_solar_pv_051 | solar | elc_spv_051 | 2022 | 0.25 | 1 | 1032.75 | 17.55 | 0 | 33 | 0.22089
ep_solar_pv_051 | solar | elc_spv_051 | 2024 | 0.5326 | 1 | 1032.75 | 17.55 | 0 | 31 | 0.22089
ep_solar_pv_051 | solar | elc_spv_051 | 2028 | 0.857 | 1 | 997.044 | 16.9199 | 0 | 30 | 0.22089
ep_solar_pv_052 | solar | elc_spv_052 | 2017 | 0.27 | 1 | 1032.75 | 17.55 | 0 | 38 | 0.23247
ep_solar_pv_052 | solar | elc_spv_052 | 2018 | 0.0305 | 1 | 1032.75 | 17.55 | 0 | 37 | 0.23247
ep_solar_pv_052 | solar | elc_spv_052 | 2019 | 0.0331 | 1 | 1032.75 | 17.55 | 0 | 36 | 0.23247
ep_solar_pv_052 | solar | elc_spv_052 | 2020 | 0.1891 | 1 | 1032.75 | 17.55 | 0 | 35 | 0.23247
ep_solar_pv_052 | solar | elc_spv_052 | 2021 | 0.002 | 1 | 1032.75 | 17.55 | 0 | 34 | 0.23247
ep_solar_pv_052 | solar | elc_spv_052 | 2022 | 0.0049 | 1 | 1032.75 | 17.55 | 0 | 33 | 0.23247
ep_solar_pv_052 | solar | elc_spv_052 | 2023 | 0.002 | 1 | 1032.75 | 17.55 | 0 | 32 | 0.23247
ep_solar_pv_053 | solar | elc_spv_053 | 2024 | 0.001 | 1 | 1032.75 | 17.55 | 0 | 31 | 0.2077
ep_solar_pv_054 | solar | elc_spv_054 | 2022 | 0.0015 | 1 | 1032.75 | 17.55 | 0 | 33 | 0.20385
ep_solar_pv_055 | solar | elc_spv_055 | 2019 | 0.001 | 1 | 1032.75 | 17.55 | 0 | 36 | 0.21501
ep_solar_pv_055 | solar | elc_spv_055 | 2022 | 0.005 | 1 | 1032.75 | 17.55 | 0 | 33 | 0.21501
ep_solar_pv_055 | solar | elc_spv_055 | 2023 | 0.006 | 1 | 1032.75 | 17.55 | 0 | 32 | 0.21501
ep_solar_pv_055 | solar | elc_spv_055 | 2024 | 0.2252 | 1 | 1032.75 | 17.55 | 0 | 31 | 0.21501
ep_solar_pv_055 | solar | elc_spv_055 | 2028 | 0.3 | 1 | 879.75 | 14.85 | 0 | 30 | 0.21501
ep_solar_pv_056 | solar | elc_spv_056 | 2022 | 0.0087 | 1 | 1032.75 | 17.55 | 0 | 33 | 0.20774
ep_solar_pv_056 | solar | elc_spv_056 | 2023 | 0.0011 | 1 | 1032.75 | 17.55 | 0 | 32 | 0.20774
ep_solar_pv_057 | solar | elc_spv_057 | 2011 | 0.005 | 1 | 1032.75 | 17.55 | 0 | 44 | 0.23317
ep_solar_pv_057 | solar | elc_spv_057 | 2020 | 0.0065 | 1 | 1032.75 | 17.55 | 0 | 35 | 0.23317
ep_solar_pv_057 | solar | elc_spv_057 | 2021 | 0.0043 | 1 | 1032.75 | 17.55 | 0 | 34 | 0.23317
ep_solar_pv_057 | solar | elc_spv_057 | 2022 | 0.208 | 1 | 1032.75 | 17.55 | 0 | 33 | 0.23317
ep_solar_pv_057 | solar | elc_spv_057 | 2023 | 0.0621 | 1 | 1032.75 | 17.55 | 0 | 32 | 0.23317
ep_solar_pv_057 | solar | elc_spv_057 | 2024 | 0.0654 | 1 | 906.1858 | 15.3165 | 0 | 31 | 0.23317
ep_solar_pv_057 | solar | elc_spv_057 | 2028 | 0.182 | 1 | 879.75 | 14.85 | 0 | 30 | 0.23317
ep_solar_pv_058 | solar | elc_spv_058 | 2020 | 0.0025 | 1 | 1032.75 | 17.55 | 0 | 35 | 0.22901
ep_solar_pv_058 | solar | elc_spv_058 | 2022 | 0.1237 | 1 | 1032.75 | 17.55 | 0 | 33 | 0.22901
ep_solar_pv_058 | solar | elc_spv_058 | 2023 | 0.0893 | 1 | 1032.75 | 17.55 | 0 | 32 | 0.22901
ep_solar_pv_058 | solar | elc_spv_058 | 2024 | 0.0549 | 1 | 1032.75 | 17.55 | 0 | 31 | 0.22901
ep_solar_pv_059 | solar | elc_spv_059 | 2020 | 0.0102 | 1 | 1032.75 | 17.55 | 0 | 35 | 0.2242
ep_solar_pv_059 | solar | elc_spv_059 | 2021 | 0.001 | 1 | 1032.75 | 17.55 | 0 | 34 | 0.2242
ep_solar_pv_059 | solar | elc_spv_059 | 2023 | 0.0081 | 1 | 1032.75 | 17.55 | 0 | 32 | 0.2242
ep_solar_pv_059 | solar | elc_spv_059 | 2024 | 0.3705 | 1 | 1032.75 | 17.55 | 0 | 31 | 0.2242
ep_solar_pv_060 | solar | elc_spv_060 | 2022 | 0.0012 | 1 | 1032.75 | 17.55 | 0 | 33 | 0.19794
ep_solar_pv_060 | solar | elc_spv_060 | 2023 | 0.001 | 1 | 1032.75 | 17.55 | 0 | 32 | 0.19794
ep_solar_pv_061 | solar | elc_spv_061 | 2021 | 0.0021 | 1 | 1032.75 | 17.55 | 0 | 34 | 0.2014
ep_solar_pv_061 | solar | elc_spv_061 | 2022 | 0.001 | 1 | 1032.75 | 17.55 | 0 | 33 | 0.2014
ep_solar_pv_061 | solar | elc_spv_061 | 2023 | 0.008 | 1 | 1032.75 | 17.55 | 0 | 32 | 0.2014
ep_solar_pv_061 | solar | elc_spv_061 | 2024 | 0.0095 | 1 | 1032.75 | 17.55 | 0 | 31 | 0.2014
ep_solar_pv_062 | solar | elc_spv_062 | 2020 | 0.001 | 1 | 1032.75 | 17.55 | 0 | 35 | 0.19732
ep_solar_pv_062 | solar | elc_spv_062 | 2021 | 0.0042 | 1 | 1032.75 | 17.55 | 0 | 34 | 0.19732
ep_solar_pv_062 | solar | elc_spv_062 | 2022 | 0.003 | 1 | 1032.75 | 17.55 | 0 | 33 | 0.19732
ep_solar_pv_062 | solar | elc_spv_062 | 2023 | 0.0026 | 1 | 1032.75 | 17.55 | 0 | 32 | 0.19732
ep_solar_pv_062 | solar | elc_spv_062 | 2024 | 0.0064 | 1 | 1032.75 | 17.55 | 0 | 31 | 0.19732
ep_solar_pv_063 | solar | elc_spv_063 | 2020 | 0.0042 | 1 | 1032.75 | 17.55 | 0 | 35 | 0.19771
ep_solar_pv_063 | solar | elc_spv_063 | 2022 | 0.005 | 1 | 1032.75 | 17.55 | 0 | 33 | 0.19771
ep_solar_pv_063 | solar | elc_spv_063 | 2023 | 0.002 | 1 | 1032.75 | 17.55 | 0 | 32 | 0.19771
ep_solar_pv_063 | solar | elc_spv_063 | 2024 | 0.0135 | 1 | 1032.75 | 17.55 | 0 | 31 | 0.19771
ep_solar_pv_064 | solar | elc_spv_064 | 2020 | 0.0032 | 1 | 1032.75 | 17.55 | 0 | 35 | 0.20097
ep_solar_pv_064 | solar | elc_spv_064 | 2023 | 0.004 | 1 | 1032.75 | 17.55 | 0 | 32 | 0.20097
ep_solar_pv_064 | solar | elc_spv_064 | 2024 | 0.0345 | 1 | 1032.75 | 17.55 | 0 | 31 | 0.20097
ep_solar_pv_065 | solar | elc_spv_065 | 2019 | 0.0011 | 1 | 1032.75 | 17.55 | 0 | 36 | 0.2033
ep_solar_pv_065 | solar | elc_spv_065 | 2020 | 0.0013 | 1 | 1032.75 | 17.55 | 0 | 35 | 0.2033
ep_solar_pv_065 | solar | elc_spv_065 | 2021 | 0.0035 | 1 | 1032.75 | 17.55 | 0 | 34 | 0.2033
ep_solar_pv_065 | solar | elc_spv_065 | 2022 | 0.0035 | 1 | 1032.75 | 17.55 | 0 | 33 | 0.2033
ep_solar_pv_065 | solar | elc_spv_065 | 2023 | 0.0064 | 1 | 1032.75 | 17.55 | 0 | 32 | 0.2033
ep_solar_pv_065 | solar | elc_spv_065 | 2024 | 0.0265 | 1 | 1032.75 | 17.55 | 0 | 31 | 0.2033
ep_solar_pv_066 | solar | elc_spv_066 | 2021 | 0.008 | 1 | 1032.75 | 17.55 | 0 | 34 | 0.19926
ep_solar_pv_066 | solar | elc_spv_066 | 2022 | 0.005 | 1 | 1032.75 | 17.55 | 0 | 33 | 0.19926
ep_solar_pv_066 | solar | elc_spv_066 | 2023 | 0.0185 | 1 | 1032.75 | 17.55 | 0 | 32 | 0.19926
ep_solar_pv_066 | solar | elc_spv_066 | 2024 | 0.0184 | 1 | 1032.75 | 17.55 | 0 | 31 | 0.19926
ep_solar_pv_067 | solar | elc_spv_067 | 2024 | 0.005 | 1 | 1032.75 | 17.55 | 0 | 31 | 0.19456
ep_solar_pv_068 | solar | elc_spv_068 | 2018 | 0.001 | 1 | 1032.75 | 17.55 | 0 | 37 | 0.19488
ep_solar_pv_068 | solar | elc_spv_068 | 2019 | 0.001 | 1 | 1032.75 | 17.55 | 0 | 36 | 0.19488
ep_solar_pv_068 | solar | elc_spv_068 | 2020 | 0.003 | 1 | 1032.75 | 17.55 | 0 | 35 | 0.19488
ep_solar_pv_068 | solar | elc_spv_068 | 2022 | 0.0085 | 1 | 1032.75 | 17.55 | 0 | 33 | 0.19488
ep_solar_pv_068 | solar | elc_spv_068 | 2023 | 0.0192 | 1 | 1032.75 | 17.55 | 0 | 32 | 0.19488
ep_solar_pv_068 | solar | elc_spv_068 | 2024 | 0.0145 | 1 | 1032.75 | 17.55 | 0 | 31 | 0.19488
ep_solar_pv_069 | solar | elc_spv_069 | 2017 | 0.004 | 1 | 1032.75 | 17.55 | 0 | 38 | 0.19162
ep_solar_pv_069 | solar | elc_spv_069 | 2023 | 0.002 | 1 | 1032.75 | 17.55 | 0 | 32 | 0.19162
ep_solar_pv_070 | solar | elc_spv_070 | 2022 | 0.0032 | 1 | 1032.75 | 17.55 | 0 | 33 | 0.19754
ep_solar_pv_070 | solar | elc_spv_070 | 2023 | 0.005 | 1 | 1032.75 | 17.55 | 0 | 32 | 0.19754
ep_solar_pv_070 | solar | elc_spv_070 | 2024 | 0.005 | 1 | 1032.75 | 17.55 | 0 | 31 | 0.19754
ep_solar_pv_071 | solar | elc_spv_071 | 2021 | 0.005 | 1 | 1032.75 | 17.55 | 0 | 34 | 0.19166
ep_solar_pv_073 | solar | elc_spv_073 | 2023 | 0.001 | 1 | 1032.75 | 17.55 | 0 | 32 | 0.18033
ep_solar_pv_073 | solar | elc_spv_073 | 2024 | 0.0012 | 1 | 1032.75 | 17.55 | 0 | 31 | 0.18033
ep_solar_pv_076 | solar | elc_spv_076 | 2022 | 0.002 | 1 | 1032.75 | 17.55 | 0 | 33 | 0.19087
ep_solar_pv_076 | solar | elc_spv_076 | 2023 | 0.002 | 1 | 1032.75 | 17.55 | 0 | 32 | 0.19087
ep_solar_pv_077 | solar | elc_spv_077 | 2023 | 0.0118 | 1 | 1032.75 | 17.55 | 0 | 32 | 0.18767
ep_solar_pv_077 | solar | elc_spv_077 | 2024 | 0.001 | 1 | 1032.75 | 17.55 | 0 | 31 | 0.18767
ep_solar_pv_078 | solar | elc_spv_078 | 2022 | 0.001 | 1 | 1032.75 | 17.55 | 0 | 33 | 0.19732
ep_solar_pv_078 | solar | elc_spv_078 | 2023 | 0.0075 | 1 | 1032.75 | 17.55 | 0 | 32 | 0.19732
ep_solar_pv_078 | solar | elc_spv_078 | 2024 | 0.006 | 1 | 1032.75 | 17.55 | 0 | 31 | 0.19732
ep_solar_pv_079 | solar | elc_spv_079 | 2021 | 0.0019 | 1 | 1032.75 | 17.55 | 0 | 34 | 0.19794
ep_solar_pv_079 | solar | elc_spv_079 | 2022 | 0.0047 | 1 | 1032.75 | 17.55 | 0 | 33 | 0.19794
ep_solar_pv_081 | solar | elc_spv_081 | 2023 | 0.01 | 1 | 1032.75 | 17.55 | 0 | 32 | 0.19032
ep_solar_pv_081 | solar | elc_spv_081 | 2024 | 0.002 | 1 | 1032.75 | 17.55 | 0 | 31 | 0.19032
ep_solar_pv_089 | solar | elc_spv_089 | 2024 | 0.0024 | 1 | 1032.75 | 17.55 | 0 | 31 | 0.17812
ep_solar_pv_091 | solar | elc_spv_091 | 2024 | 0.001 | 1 | 1032.75 | 17.55 | 0 | 31 | 0.17583
ep_solar_pv_092 | solar | elc_spv_092 | 2021 | 0.0022 | 1 | 1032.75 | 17.55 | 0 | 34 | 0.17665
ep_solar_pv_092 | solar | elc_spv_092 | 2022 | 0.002 | 1 | 1032.75 | 17.55 | 0 | 33 | 0.17665
ep_solar_pv_092 | solar | elc_spv_092 | 2023 | 0.0025 | 1 | 1032.75 | 17.55 | 0 | 32 | 0.17665
ep_solar_pv_092 | solar | elc_spv_092 | 2024 | 0.002 | 1 | 1032.75 | 17.55 | 0 | 31 | 0.17665
ep_solar_pv_097 | solar | elc_spv_097 | 2020 | 0.01 | 1 | 1032.75 | 17.55 | 0 | 35 | 0.20278
ep_solar_pv_097 | solar | elc_spv_097 | 2023 | 0.002 | 1 | 1032.75 | 17.55 | 0 | 32 | 0.20278
ep_solar_pv_100 | solar | elc_spv_100 | 2024 | 0.002 | 1 | 1032.75 | 17.55 | 0 | 31 | 0.18017
ep_solar_pv_101 | solar | elc_spv_101 | 2022 | 0.0053 | 1 | 1032.75 | 17.55 | 0 | 33 | 0.17011
ep_solar_pv_102 | solar | elc_spv_102 | 2022 | 0.001 | 1 | 1032.75 | 17.55 | 0 | 33 | 0.18788
ep_solar_pv_102 | solar | elc_spv_102 | 2023 | 0.006 | 1 | 1032.75 | 17.55 | 0 | 32 | 0.18788
ep_solar_pv_102 | solar | elc_spv_102 | 2024 | 0.0082 | 1 | 1032.75 | 17.55 | 0 | 31 | 0.18788
ep_solar_pv_104 | solar | elc_spv_104 | 2021 | 0.002 | 1 | 1032.75 | 17.55 | 0 | 34 | 0.17825
ep_solar_pv_105 | solar | elc_spv_105 | 2019 | 0.001 | 1 | 1032.75 | 17.55 | 0 | 36 | 0.18367
ep_solar_pv_105 | solar | elc_spv_105 | 2021 | 0.0012 | 1 | 1032.75 | 17.55 | 0 | 34 | 0.18367
ep_solar_pv_105 | solar | elc_spv_105 | 2022 | 0.0064 | 1 | 1032.75 | 17.55 | 0 | 33 | 0.18367
ep_solar_pv_105 | solar | elc_spv_105 | 2023 | 0.005 | 1 | 1032.75 | 17.55 | 0 | 32 | 0.18367
ep_solar_pv_112 | solar | elc_spv_112 | 2024 | 0.001 | 1 | 1032.75 | 17.55 | 0 | 31 | 0.18348
ep_solar_pv_G100000809698 | solar | elc_spv_058 | 2023 | 0.252 | 1 | 879.75 | 14.85 | 0 | 32 | 0.22901
ep_solar_pv_G100000810009 | solar | elc_spv_044 | 2022 | 0.32 | 1 | 765 | 13.5 | 0 | 33 | 0.23344
ep_solar_pv_G100000810010 | solar | elc_spv_044 | 2023 | 0.26 | 1 | 879.75 | 14.85 | 0 | 32 | 0.23344
ep_windon_014__irena | windon | elc_won_014 | 2022 | 0.011569 | 0.33123 |  |  |  | 33 | 0.27726
ep_windon_036__irena | windon | elc_won_036 | 2022 | 0.013072 | 0.33123 |  |  |  | 33 | 0.27726
ep_windon_045__irena | windon | elc_won_045 | 2022 | 0.010493 | 0.33123 |  |  |  | 33 | 0.27726
ep_windon_wind_008 | windon | elc_won_008 | 1999 | 0.0025 | 1 | 1836 | 46.8 | 0 | 56 | 0.19326
ep_windon_wind_008 | windon | elc_won_008 | 2006 | 0.009 | 1 | 1836 | 46.8 | 0 | 49 | 0.19326
ep_windon_wind_008 | windon | elc_won_008 | 2012 | 0.0525 | 1 | 1836 | 46.8 | 0 | 43 | 0.19326
ep_windon_wind_008 | windon | elc_won_008 | 2015 | 0.004 | 1 | 1836 | 46.8 | 0 | 40 | 0.19326
ep_windon_wind_009 | windon | elc_won_009 | 2011 | 0.093 | 1 | 1836 | 46.8 | 0 | 44 | 0.1573
ep_windon_wind_012 | windon | elc_won_012 | 2006 | 0.15 | 1 | 1836 | 46.8 | 0 | 49 | 0.34329
ep_windon_wind_012 | windon | elc_won_012 | 2010 | 0.0092 | 1 | 1836 | 46.8 | 0 | 45 | 0.34329
ep_windon_wind_012 | windon | elc_won_012 | 2011 | 0.0953 | 1 | 1636.2099 | 41.5114 | 0 | 44 | 0.34329
ep_windon_wind_012 | windon | elc_won_012 | 2012 | 0.0851 | 1 | 1836 | 46.8 | 0 | 43 | 0.34329
ep_windon_wind_012 | windon | elc_won_012 | 2013 | 0.0829 | 1 | 1836 | 46.8 | 0 | 42 | 0.34329
ep_windon_wind_012 | windon | elc_won_012 | 2014 | 0.1746 | 1 | 1836 | 46.8 | 0 | 41 | 0.34329
ep_windon_wind_012 | windon | elc_won_012 | 2015 | 0.7517 | 1 | 1836 | 46.8 | 0 | 40 | 0.34329
ep_windon_wind_012 | windon | elc_won_012 | 2016 | 0.0899 | 1 | 1836 | 46.8 | 0 | 39 | 0.34329
ep_windon_wind_012 | windon | elc_won_012 | 2017 | 0.18 | 1 | 1836 | 46.8 | 0 | 38 | 0.34329
ep_windon_wind_014 | windon | elc_won_014 | 2011 | 0.06 | 1 | 1836 | 46.8 | 0 | 44 | 0.3088
ep_windon_wind_014 | windon | elc_won_014 | 2012 | 0.03 | 1 | 1836 | 46.8 | 0 | 43 | 0.3088
ep_windon_wind_014 | windon | elc_won_014 | 2013 | 0.008 | 1 | 1836 | 46.8 | 0 | 42 | 0.3088
ep_windon_wind_014 | windon | elc_won_014 | 2014 | 0.046 | 1 | 1836 | 46.8 | 0 | 41 | 0.3088
ep_windon_wind_014 | windon | elc_won_014 | 2015 | 0.0732 | 1 | 1836 | 46.8 | 0 | 40 | 0.3088
ep_windon_wind_014 | windon | elc_won_014 | 2024 | 0.2016 | 1 | 1564 | 39.6 | 0 | 31 | 0.3088
ep_windon_wind_014 | windon | elc_won_014 | 2025 | 0.0966 | 1 | 1564 | 39.6 | 0 | 30 | 0.3088
ep_windon_wind_030 | windon | elc_won_030 | 2004 | 0.0048 | 1 | 1836 | 46.8 | 0 | 51 | 0.18682
ep_windon_wind_030 | windon | elc_won_030 | 2011 | 0.006 | 1 | 1836 | 46.8 | 0 | 44 | 0.18682
ep_windon_wind_030 | windon | elc_won_030 | 2012 | 0.0705 | 1 | 1836 | 46.8 | 0 | 43 | 0.18682
ep_windon_wind_034 | windon | elc_won_034 | 2012 | 0.1006 | 1 | 1836 | 46.8 | 0 | 43 | 0.25027
ep_windon_wind_034 | windon | elc_won_034 | 2014 | 0.6084 | 1 | 1836 | 46.8 | 0 | 41 | 0.25027
ep_windon_wind_034 | windon | elc_won_034 | 2015 | 0.2875 | 1 | 1836 | 46.8 | 0 | 40 | 0.25027
ep_windon_wind_034 | windon | elc_won_034 | 2016 | 0.339 | 1 | 1836 | 46.8 | 0 | 39 | 0.25027
ep_windon_wind_034 | windon | elc_won_034 | 2018 | 0.3241 | 1 | 1836 | 46.8 | 0 | 37 | 0.25027
ep_windon_wind_034 | windon | elc_won_034 | 2019 | 0.44 | 1 | 1836 | 46.8 | 0 | 36 | 0.25027
ep_windon_wind_034 | windon | elc_won_034 | 2020 | 0.0635 | 1 | 1836 | 46.8 | 0 | 35 | 0.25027
ep_windon_wind_034 | windon | elc_won_034 | 2021 | 0.2958 | 1 | 1785.7931 | 45.471 | 0 | 34 | 0.25027
ep_windon_wind_034 | windon | elc_won_034 | 2022 | 0.4245 | 1 | 1836 | 46.8 | 0 | 33 | 0.25027
ep_windon_wind_034 | windon | elc_won_034 | 2023 | 1.1996 | 1 | 1824.3681 | 46.4921 | 0 | 32 | 0.25027
ep_windon_wind_034 | windon | elc_won_034 | 2024 | 1.3216 | 1 | 1798.0896 | 45.7965 | 0 | 31 | 0.25027
ep_windon_wind_034 | windon | elc_won_034 | 2025 | 0.0456 | 1 | 1836 | 46.8 | 0 | 30 | 0.25027
ep_windon_wind_034 | windon | elc_won_034 | 2028 | 0.594 | 1 | 1836 | 46.8 | 0 | 30 | 0.25027
ep_windon_wind_036 | windon | elc_won_036 | 2013 | 0.048 | 1 | 1836 | 46.8 | 0 | 42 | 0.34785
ep_windon_wind_036 | windon | elc_won_036 | 2015 | 0.2329 | 1 | 1836 | 46.8 | 0 | 40 | 0.34785
ep_windon_wind_036 | windon | elc_won_036 | 2016 | 0.1787 | 1 | 1836 | 46.8 | 0 | 39 | 0.34785
ep_windon_wind_036 | windon | elc_won_036 | 2017 | 0.4266 | 1 | 1836 | 46.8 | 0 | 38 | 0.34785
ep_windon_wind_036 | windon | elc_won_036 | 2018 | 0.9342 | 1 | 1836 | 46.8 | 0 | 37 | 0.34785
ep_windon_wind_036 | windon | elc_won_036 | 2019 | 0.0694 | 1 | 1836 | 46.8 | 0 | 36 | 0.34785
ep_windon_wind_036 | windon | elc_won_036 | 2020 | 0.5322 | 1 | 1758.7238 | 44.7545 | 0 | 35 | 0.34785
ep_windon_wind_036 | windon | elc_won_036 | 2021 | 0.6696 | 1 | 1836 | 46.8 | 0 | 34 | 0.34785
ep_windon_wind_036 | windon | elc_won_036 | 2022 | 0.857 | 1 | 1744.5928 | 44.3804 | 0 | 33 | 0.34785
ep_windon_wind_036 | windon | elc_won_036 | 2023 | 0.3649 | 1 | 1782.3305 | 45.3793 | 0 | 32 | 0.34785
ep_windon_wind_036 | windon | elc_won_036 | 2024 | 0.072 | 1 | 1564 | 39.6 | 0 | 31 | 0.34785
ep_windon_wind_036 | windon | elc_won_036 | 2025 | 0.144 | 1 | 1564 | 39.6 | 0 | 30 | 0.34785
ep_windon_wind_036 | windon | elc_won_036 | 2028 | 0.3645 | 1 | 1584.1481 | 40.1333 | 0 | 30 | 0.34785
ep_windon_wind_037 | windon | elc_won_037 | 2017 | 0.09 | 1 | 1836 | 46.8 | 0 | 38 | 0.10971
ep_windon_wind_038 | windon | elc_won_038 | 2022 | 0.1054 | 1 | 1692 | 42.9882 | 0 | 33 | 0.16898
ep_windon_wind_038 | windon | elc_won_038 | 2023 | 0.217 | 1 | 1836 | 46.8 | 0 | 32 | 0.16898
ep_windon_wind_043 | windon | elc_won_043 | 2008 | 0.018 | 1 | 1836 | 46.8 | 0 | 47 | 0.28916
ep_windon_wind_043 | windon | elc_won_043 | 2009 | 0.105 | 1 | 1564 | 39.6 | 0 | 46 | 0.28916
ep_windon_wind_043 | windon | elc_won_043 | 2014 | 0.07 | 1 | 1836 | 46.8 | 0 | 41 | 0.28916
ep_windon_wind_043 | windon | elc_won_043 | 2016 | 0.0778 | 1 | 1836 | 46.8 | 0 | 39 | 0.28916
ep_windon_wind_043 | windon | elc_won_043 | 2017 | 0.2208 | 1 | 1836 | 46.8 | 0 | 38 | 0.28916
ep_windon_wind_043 | windon | elc_won_043 | 2018 | 0.054 | 1 | 1836 | 46.8 | 0 | 37 | 0.28916
ep_windon_wind_043 | windon | elc_won_043 | 2019 | 0.1512 | 1 | 1836 | 46.8 | 0 | 36 | 0.28916
ep_windon_wind_044 | windon | elc_won_044 | 2012 | 0.0345 | 1 | 1836 | 46.8 | 0 | 43 | 0.17169
ep_windon_wind_044 | windon | elc_won_044 | 2024 | 0.3483 | 1 | 1836 | 46.8 | 0 | 31 | 0.17169
ep_windon_wind_045 | windon | elc_won_045 | 1998 | 0.005 | 1 | 1836 | 46.8 | 0 | 57 | 0.30971
ep_windon_wind_045 | windon | elc_won_045 | 1999 | 0.01 | 1 | 1836 | 46.8 | 0 | 56 | 0.30971
ep_windon_wind_045 | windon | elc_won_045 | 2006 | 0.0493 | 1 | 1836 | 46.8 | 0 | 49 | 0.30971
ep_windon_wind_045 | windon | elc_won_045 | 2007 | 0.0102 | 1 | 1836 | 46.8 | 0 | 48 | 0.30971
ep_windon_wind_045 | windon | elc_won_045 | 2008 | 0.0778 | 1 | 1836 | 46.8 | 0 | 47 | 0.30971
ep_windon_wind_045 | windon | elc_won_045 | 2009 | 0.1598 | 1 | 1743.0638 | 44.3399 | 0 | 46 | 0.30971
ep_windon_wind_045 | windon | elc_won_045 | 2010 | 0.2898 | 1 | 1734.6335 | 44.1168 | 0 | 45 | 0.30971
ep_windon_wind_045 | windon | elc_won_045 | 2011 | 0.1184 | 1 | 1836 | 46.8 | 0 | 44 | 0.30971
ep_windon_wind_045 | windon | elc_won_045 | 2012 | 0.2241 | 1 | 1713.8974 | 43.5679 | 0 | 43 | 0.30971
ep_windon_wind_045 | windon | elc_won_045 | 2013 | 0.1202 | 1 | 1836 | 46.8 | 0 | 42 | 0.30971
ep_windon_wind_045 | windon | elc_won_045 | 2014 | 1.877 | 1 | 1808.9014 | 46.0827 | 0 | 41 | 0.30971
ep_windon_wind_045 | windon | elc_won_045 | 2015 | 1.0153 | 1 | 1817.6756 | 46.3149 | 0 | 40 | 0.30971
ep_windon_wind_045 | windon | elc_won_045 | 2016 | 1.3954 | 1 | 1836 | 46.8 | 0 | 39 | 0.30971
ep_windon_wind_045 | windon | elc_won_045 | 2017 | 0.5931 | 1 | 1836 | 46.8 | 0 | 38 | 0.30971
ep_windon_wind_045 | windon | elc_won_045 | 2018 | 0.4516 | 1 | 1836 | 46.8 | 0 | 37 | 0.30971
ep_windon_wind_045 | windon | elc_won_045 | 2019 | 0.312 | 1 | 1836 | 46.8 | 0 | 36 | 0.30971
ep_windon_wind_045 | windon | elc_won_045 | 2020 | 0.7649 | 1 | 1783.0153 | 45.3975 | 0 | 35 | 0.30971
ep_windon_wind_045 | windon | elc_won_045 | 2021 | 2.0493 | 1 | 1722.5837 | 43.7978 | 0 | 34 | 0.30971
ep_windon_wind_045 | windon | elc_won_045 | 2022 | 0.6502 | 1 | 1806.131 | 46.0094 | 0 | 33 | 0.30971
ep_windon_wind_045 | windon | elc_won_045 | 2023 | 2.6292 | 1 | 1747.1438 | 44.4479 | 0 | 32 | 0.30971
ep_windon_wind_045 | windon | elc_won_045 | 2024 | 0.9662 | 1 | 1806.3564 | 46.0153 | 0 | 31 | 0.30971
ep_windon_wind_045 | windon | elc_won_045 | 2025 | 0.0513 | 1 | 1564 | 39.6 | 0 | 30 | 0.30971
ep_windon_wind_045 | windon | elc_won_045 | 2025 | 0.0228 | 1 | 1836 | 46.8 | 0 | 30 | 0.30971
ep_windon_wind_045 | windon | elc_won_045 | 2028 | 1.1603 | 1 | 1762.157 | 44.8453 | 0 | 30 | 0.30971
ep_windon_wind_046 | windon | elc_won_046 | 2021 | 0.2776 | 1 | 1836 | 46.8 | 0 | 34 | 0.29452
ep_windon_wind_046 | windon | elc_won_046 | 2024 | 0.116 | 1 | 1836 | 46.8 | 0 | 31 | 0.29452
ep_windon_wind_047 | windon | elc_won_047 | 2016 | 0.1641 | 1 | 1836 | 46.8 | 0 | 39 | 0.22218
ep_windon_wind_047 | windon | elc_won_047 | 2018 | 0.0861 | 1 | 1836 | 46.8 | 0 | 37 | 0.22218
ep_windon_wind_052 | windon | elc_won_052 | 2010 | 0.028 | 1 | 1836 | 46.8 | 0 | 45 | 0.21096
ep_windon_wind_053 | windon | elc_won_053 | 2014 | 0.0021 | 1 | 1836 | 46.8 | 0 | 41 | 0.25749
ep_windon_wind_053 | windon | elc_won_053 | 2015 | 0.003 | 1 | 1836 | 46.8 | 0 | 40 | 0.25749
ep_windon_wind_053 | windon | elc_won_053 | 2021 | 0.0042 | 1 | 1836 | 46.8 | 0 | 34 | 0.25749
ep_windon_wind_061 | windon | elc_won_061 | 2013 | 0.0915 | 1 | 1836 | 46.8 | 0 | 42 | 0.27337
ep_windon_wind_061 | windon | elc_won_061 | 2015 | 0.4809 | 1 | 1836 | 46.8 | 0 | 40 | 0.27337
ep_windon_wind_061 | windon | elc_won_061 | 2016 | 0.3901 | 1 | 1836 | 46.8 | 0 | 39 | 0.27337
ep_windon_wind_061 | windon | elc_won_061 | 2017 | 0.5942 | 1 | 1836 | 46.8 | 0 | 38 | 0.27337
ep_windon_wind_061 | windon | elc_won_061 | 2018 | 0.213 | 1 | 1836 | 46.8 | 0 | 37 | 0.27337
ep_windon_wind_061 | windon | elc_won_061 | 2020 | 0.4175 | 1 | 1836 | 46.8 | 0 | 35 | 0.27337
ep_windon_wind_061 | windon | elc_won_061 | 2021 | 0.3819 | 1 | 1799.9612 | 45.846 | 0 | 34 | 0.27337
ep_windon_wind_061 | windon | elc_won_061 | 2022 | 0.8145 | 1 | 1836 | 46.8 | 0 | 33 | 0.27337
ep_windon_wind_061 | windon | elc_won_061 | 2023 | 0.8401 | 1 | 1836 | 46.8 | 0 | 32 | 0.27337
ep_windon_wind_061 | windon | elc_won_061 | 2024 | 0.5358 | 1 | 1836 | 46.8 | 0 | 31 | 0.27337
ep_windon_wind_061 | windon | elc_won_061 | 2025 | 0.0456 | 1 | 1836 | 46.8 | 0 | 30 | 0.27337
ep_windon_wind_061 | windon | elc_won_061 | 2028 | 0.08 | 1 | 1564 | 39.6 | 0 | 30 | 0.27337
ep_windon_wind_065 | windon | elc_won_065 | 2023 | 0.1125 | 1 | 1836 | 46.8 | 0 | 32 | 0.15511
ep_windon_wind_G100000906283 | windon | elc_won_036 | 2024 | 0.36 | 1 | 1360 | 36 | 0 | 31 | 0.34785
ep_windon_wind_G100000906294 | windon | elc_won_044 | 2024 | 0.42 | 1 | 1360 | 36 | 0 | 31 | 0.17169
ep_windon_wind_G100000906788 | windon | elc_won_061 | 2028 | 0.396 | 1 | 1360 | 36 | 0 | 30 | 0.27337
ep_windon_wind_G100000920279 | windon | elc_won_034 | 2020 | 0.2016 | 1 | 1564 | 39.6 | 0 | 35 | 0.25027
ep_windon_wind_G100000926950 | windon | elc_won_045 | 2024 | 0.248 | 1 | 1564 | 39.6 | 0 | 31 | 0.30971