## iamc_data
Model | Scenario | Region | Variable | Unit | variable_x | potential_use | commodity | year | value | variable_y | ej_to_mtco2
Downscaling[MESSAGEix-GLOBIOM 1.1-M-R12] | Below 2°C | ITA | Carbon Sequestration¦CCS | Mt CO2/yr | Carbon Sequestration¦CCS | CCS potential |  | 2020 | 0 | Carbon Sequestration¦CCS
Downscaling[MESSAGEix-GLOBIOM 1.1-M-R12] | Below 2°C | ITA | Carbon Sequestration¦CCS | Mt CO2/yr | Carbon Sequestration¦CCS | CCS potential |  | 2025 | 0 | Carbon Sequestration¦CCS
Downscaling[MESSAGEix-GLOBIOM 1.1-M-R12] | Below 2°C | ITA | Carbon Sequestration¦CCS | Mt CO2/yr | Carbon Sequestration¦CCS | CCS potential |  | 2030 | 6.6765 | Carbon Sequestration¦CCS
Downscaling[MESSAGEix-GLOBIOM 1.1-M-R12] | Below 2°C | ITA | Carbon Sequestration¦CCS | Mt CO2/yr | Carbon Sequestration¦CCS | CCS potential |  | 2035 | 14.6445 | Carbon Sequestration¦CCS
Downscaling[MESSAGEix-GLOBIOM 1.1-M-R12] | Below 2°C | ITA | Carbon Sequestration¦CCS | Mt CO2/yr | Carbon Sequestration¦CCS | CCS potential |  | 2040 | 22.9927 | Carbon Sequestration¦CCS
Downscaling[MESSAGEix-GLOBIOM 1.1-M-R12] | Below 2°C | ITA | Carbon Sequestration¦CCS | Mt CO2/yr | Carbon Sequestration¦CCS | CCS potential |  | 2045 | 31.8365 | Carbon Sequestration¦CCS
Downscaling[MESSAGEix-GLOBIOM 1.1-M-R12] | Below 2°C | ITA | Carbon Sequestration¦CCS | Mt CO2/yr | Carbon Sequestration¦CCS | CCS potential |  | 2050 | 51.6023 | Carbon Sequestration¦CCS
Downscaling[MESSAGEix-GLOBIOM 1.1-M-R12] | Below 2°C | ITA | Final Energy¦Industry¦Electricity | EJ/yr | Final Energy¦Industry¦Electricity | demand_projection | elc_industry | 2020 | 0.3736 | Final Energy¦Industry¦Electricity
Downscaling[MESSAGEix-GLOBIOM 1.1-M-R12] | Below 2°C | ITA | Final Energy¦Industry¦Electricity | EJ/yr | Final Energy¦Industry¦Electricity | demand_projection | elc_industry | 2025 | 0.3267 | Final Energy¦Industry¦Electricity
Downscaling[MESSAGEix-GLOBIOM 1.1-M-R12] | Below 2°C | ITA | Final Energy¦Industry¦Electricity | EJ/yr | Final Energy¦Industry¦Electricity | demand_projection | elc_industry | 2030 | 0.3174 | Final Energy¦Industry¦Electricity
Downscaling[MESSAGEix-GLOBIOM 1.1-M-R12] | Below 2°C | ITA | Final Energy¦Industry¦Electricity | EJ/yr | Final Energy¦Industry¦Electricity | demand_projection | elc_industry | 2035 | 0.2856 | Final Energy¦Industry¦Electricity
Downscaling[MESSAGEix-GLOBIOM 1.1-M-R12] | Below 2°C | ITA | Final Energy¦Industry¦Electricity | EJ/yr | Final Energy¦Industry¦Electricity | demand_projection | elc_industry | 2040 | 0.2805 | Final Energy¦Industry¦Electricity
Downscaling[MESSAGEix-GLOBIOM 1.1-M-R12] | Below 2°C | ITA | Final Energy¦Industry¦Electricity | EJ/yr | Final Energy¦Industry¦Electricity | demand_projection | elc_industry | 2045 | 0.3043 | Final Energy¦Industry¦Electricity
Downscaling[MESSAGEix-GLOBIOM 1.1-M-R12] | Below 2°C | ITA | Final Energy¦Industry¦Electricity | EJ/yr | Final Energy¦Industry¦Electricity | demand_projection | elc_industry | 2050 | 0.3278 | Final Energy¦Industry¦Electricity
Downscaling[MESSAGEix-GLOBIOM 1.1-M-R12] | Below 2°C | ITA | Final Energy¦Residential and Commercial¦Electricity | EJ/yr | Final Energy¦Residential and Commercial¦Electricity | demand_projection | elc_buildings | 2020 | 0.6994 | Final Energy¦Residential and Commercial¦Electricity
Downscaling[MESSAGEix-GLOBIOM 1.1-M-R12] | Below 2°C | ITA | Final Energy¦Residential and Commercial¦Electricity | EJ/yr | Final Energy¦Residential and Commercial¦Electricity | demand_projection | elc_buildings | 2025 | 0.8045 | Final Energy¦Residential and Commercial¦Electricity
Downscaling[MESSAGEix-GLOBIOM 1.1-M-R12] | Below 2°C | ITA | Final Energy¦Residential and Commercial¦Electricity | EJ/yr | Final Energy¦Residential and Commercial¦Electricity | demand_projection | elc_buildings | 2030 | 0.922 | Final Energy¦Residential and Commercial¦Electricity
Downscaling[MESSAGEix-GLOBIOM 1.1-M-R12] | Below 2°C | ITA | Final Energy¦Residential and Commercial¦Electricity | EJ/yr | Final Energy¦Residential and Commercial¦Electricity | demand_projection | elc_buildings | 2035 | 0.9082 | Final Energy¦Residential and Commercial¦Electricity
Downscaling[MESSAGEix-GLOBIOM 1.1-M-R12] | Below 2°C | ITA | Final Energy¦Residential and Commercial¦Electricity | EJ/yr | Final Energy¦Residential and Commercial¦Electricity | demand_projection | elc_buildings | 2040 | 0.9784 | Final Energy¦Residential and Commercial¦Electricity
Downscaling[MESSAGEix-GLOBIOM 1.1-M-R12] | Below 2°C | ITA | Final Energy¦Residential and Commercial¦Electricity | EJ/yr | Final Energy¦Residential and Commercial¦Electricity | demand_projection | elc_buildings | 2045 | 1.0732 | Final Energy¦Residential and Commercial¦Electricity
Downscaling[MESSAGEix-GLOBIOM 1.1-M-R12] | Below 2°C | ITA | Final Energy¦Residential and Commercial¦Electricity | EJ/yr | Final Energy¦Residential and Commercial¦Electricity | demand_projection | elc_buildings | 2050 | 1.2004 | Final Energy¦Residential and Commercial¦Electricity
Downscaling[MESSAGEix-GLOBIOM 1.1-M-R12] | Below 2°C | ITA | Final Energy¦Transportation¦Electricity | EJ/yr | Final Energy¦Transportation¦Electricity | demand_projection | elc_transport | 2020 | 0.052 | Final Energy¦Transportation¦Electricity
Downscaling[MESSAGEix-GLOBIOM 1.1-M-R12] | Below 2°C | ITA | Final Energy¦Transportation¦Electricity | EJ/yr | Final Energy¦Transportation¦Electricity | demand_projection | elc_transport | 2025 | 0.0422 | Final Energy¦Transportation¦Electricity
Downscaling[MESSAGEix-GLOBIOM 1.1-M-R12] | Below 2°C | ITA | Final Energy¦Transportation¦Electricity | EJ/yr | Final Energy¦Transportation¦Electricity | demand_projection | elc_transport | 2030 | 0.0792 | Final Energy¦Transportation¦Electricity
Downscaling[MESSAGEix-GLOBIOM 1.1-M-R12] | Below 2°C | ITA | Final Energy¦Transportation¦Electricity | EJ/yr | Final Energy¦Transportation¦Electricity | demand_projection | elc_transport | 2035 | 0.1349 | Final Energy¦Transportation¦Electricity
Downscaling[MESSAGEix-GLOBIOM 1.1-M-R12] | Below 2°C | ITA | Final Energy¦Transportation¦Electricity | EJ/yr | Final Energy¦Transportation¦Electricity | demand_projection | elc_transport | 2040 | 0.2245 | Final Energy¦Transportation¦Electricity
Downscaling[MESSAGEix-GLOBIOM 1.1-M-R12] | Below 2°C | ITA | Final Energy¦Transportation¦Electricity | EJ/yr | Final Energy¦Transportation¦Electricity | demand_projection | elc_transport | 2045 | 0.3362 | Final Energy¦Transportation¦Electricity
Downscaling[MESSAGEix-GLOBIOM 1.1-M-R12] | Below 2°C | ITA | Final Energy¦Transportation¦Electricity | EJ/yr | Final Energy¦Transportation¦Electricity | demand_projection | elc_transport | 2050 | 0.3603 | Final Energy¦Transportation¦Electricity
Downscaling[MESSAGEix-GLOBIOM 1.1-M-R12] | Below 2°C | ITA | Emissions¦CO2¦Power (estimated) | Mt CO2 | Secondary Energy¦Electricity¦Coal | elec_co2 |  | 2020 | 7.5294 | Secondary Energy¦Electricity¦Coal | 94
Downscaling[MESSAGEix-GLOBIOM 1.1-M-R12] | Below 2°C | ITA | Emissions¦CO2¦Power (estimated) | Mt CO2 | Secondary Energy¦Electricity¦Coal | elec_co2 |  | 2025 | 4.2112 | Secondary Energy¦Electricity¦Coal | 94
Downscaling[MESSAGEix-GLOBIOM 1.1-M-R12] | Below 2°C | ITA | Emissions¦CO2¦Power (estimated) | Mt CO2 | Secondary Energy¦Electricity¦Coal | elec_co2 |  | 2030 | 1.5604 | Secondary Energy¦Electricity¦Coal | 94
Downscaling[MESSAGEix-GLOBIOM 1.1-M-R12] | Below 2°C | ITA | Emissions¦CO2¦Power (estimated) | Mt CO2 | Secondary Energy¦Electricity¦Coal | elec_co2 |  | 2035 | 0.4136 | Secondary Energy¦Electricity¦Coal | 94
Downscaling[MESSAGEix-GLOBIOM 1.1-M-R12] | Below 2°C | ITA | Emissions¦CO2¦Power (estimated) | Mt CO2 | Secondary Energy¦Electricity¦Coal | elec_co2 |  | 2040 | 0.2914 | Secondary Energy¦Electricity¦Coal | 94
Downscaling[MESSAGEix-GLOBIOM 1.1-M-R12] | Below 2°C | ITA | Emissions¦CO2¦Power (estimated) | Mt CO2 | Secondary Energy¦Electricity¦Coal | elec_co2 |  | 2045 | 0 | Secondary Energy¦Electricity¦Coal | 94
Downscaling[MESSAGEix-GLOBIOM 1.1-M-R12] | Below 2°C | ITA | Emissions¦CO2¦Power (estimated) | Mt CO2 | Secondary Energy¦Electricity¦Coal | elec_co2 |  | 2050 | 0 | Secondary Energy¦Electricity¦Coal | 94
Downscaling[MESSAGEix-GLOBIOM 1.1-M-R12] | Below 2°C | ITA | Emissions¦CO2¦Power (estimated) | Mt CO2 | Secondary Energy¦Electricity¦Gas | elec_co2 |  | 2020 | 28.8035 | Secondary Energy¦Electricity¦Gas | 55
Downscaling[MESSAGEix-GLOBIOM 1.1-M-R12] | Below 2°C | ITA | Emissions¦CO2¦Power (estimated) | Mt CO2 | Secondary Energy¦Electricity¦Gas | elec_co2 |  | 2025 | 34.6005 | Secondary Energy¦Electricity¦Gas | 55
Downscaling[MESSAGEix-GLOBIOM 1.1-M-R12] | Below 2°C | ITA | Emissions¦CO2¦Power (estimated) | Mt CO2 | Secondary Energy¦Electricity¦Gas | elec_co2 |  | 2030 | 37.6475 | Secondary Energy¦Electricity¦Gas | 55
Downscaling[MESSAGEix-GLOBIOM 1.1-M-R12] | Below 2°C | ITA | Emissions¦CO2¦Power (estimated) | Mt CO2 | Secondary Energy¦Electricity¦Gas | elec_co2 |  | 2035 | 36.9875 | Secondary Energy¦Electricity¦Gas | 55
Downscaling[MESSAGEix-GLOBIOM 1.1-M-R12] | Below 2°C | ITA | Emissions¦CO2¦Power (estimated) | Mt CO2 | Secondary Energy¦Electricity¦Gas | elec_co2 |  | 2040 | 39.523 | Secondary Energy¦Electricity¦Gas | 55
Downscaling[MESSAGEix-GLOBIOM 1.1-M-R12] | Below 2°C | ITA | Emissions¦CO2¦Power (estimated) | Mt CO2 | Secondary Energy¦Electricity¦Gas | elec_co2 |  | 2045 | 43.9835 | Secondary Energy¦Electricity¦Gas | 55
Downscaling[MESSAGEix-GLOBIOM 1.1-M-R12] | Below 2°C | ITA | Emissions¦CO2¦Power (estimated) | Mt CO2 | Secondary Energy¦Electricity¦Gas | elec_co2 |  | 2050 | 42.6195 | Secondary Energy¦Electricity¦Gas | 55
Downscaling[MESSAGEix-GLOBIOM 1.1-M-R12] | Below 2°C | ITA | Emissions¦CO2¦Power (estimated) | Mt CO2 | Secondary Energy¦Electricity¦Oil | elec_co2 |  | 2020 | 4.375 | Secondary Energy¦Electricity¦Oil | 70
Downscaling[MESSAGEix-GLOBIOM 1.1-M-R12] | Below 2°C | ITA | Emissions¦CO2¦Power (estimated) | Mt CO2 | Secondary Energy¦Electricity¦Oil | elec_co2 |  | 2025 | 0.021 | Secondary Energy¦Electricity¦Oil | 70
Downscaling[MESSAGEix-GLOBIOM 1.1-M-R12] | Below 2°C | ITA | Emissions¦CO2¦Power (estimated) | Mt CO2 | Secondary Energy¦Electricity¦Oil | elec_co2 |  | 2030 | 0 | Secondary Energy¦Electricity¦Oil | 70
Downscaling[MESSAGEix-GLOBIOM 1.1-M-R12] | Below 2°C | ITA | Emissions¦CO2¦Power (estimated) | Mt CO2 | Secondary Energy¦Electricity¦Oil | elec_co2 |  | 2035 | 0 | Secondary Energy¦Electricity¦Oil | 70
Downscaling[MESSAGEix-GLOBIOM 1.1-M-R12] | Below 2°C | ITA | Emissions¦CO2¦Power (estimated) | Mt CO2 | Secondary Energy¦Electricity¦Oil | elec_co2 |  | 2040 | 0 | Secondary Energy¦Electricity¦Oil | 70
Downscaling[MESSAGEix-GLOBIOM 1.1-M-R12] | Below 2°C | ITA | Emissions¦CO2¦Power (estimated) | Mt CO2 | Secondary Energy¦Electricity¦Oil | elec_co2 |  | 2045 | 0 | Secondary Energy¦Electricity¦Oil | 70
Downscaling[MESSAGEix-GLOBIOM 1.1-M-R12] | Below 2°C | ITA | Emissions¦CO2¦Power (estimated) | Mt CO2 | Secondary Energy¦Electricity¦Oil | elec_co2 |  | 2050 | 0 | Secondary Energy¦Electricity¦Oil | 70
Downscaling[MESSAGEix-GLOBIOM 1.1-M-R12] | Below 2°C | ITA | Price¦Primary Energy¦Biomass | US$2010/GJ | Price¦Primary Energy¦Biomass | fuel_supply | bioenergy | 2020 | 0.7933 | Price¦Primary Energy¦Biomass
Downscaling[MESSAGEix-GLOBIOM 1.1-M-R12] | Below 2°C | ITA | Price¦Primary Energy¦Biomass | US$2010/GJ | Price¦Primary Energy¦Biomass | fuel_supply | bioenergy | 2025 | 2.3658 | Price¦Primary Energy¦Biomass
Downscaling[MESSAGEix-GLOBIOM 1.1-M-R12] | Below 2°C | ITA | Price¦Primary Energy¦Biomass | US$2010/GJ | Price¦Primary Energy¦Biomass | fuel_supply | bioenergy | 2030 | 4.7641 | Price¦Primary Energy¦Biomass
Downscaling[MESSAGEix-GLOBIOM 1.1-M-R12] | Below 2°C | ITA | Price¦Primary Energy¦Biomass | US$2010/GJ | Price¦Primary Energy¦Biomass | fuel_supply | bioenergy | 2035 | 5.843 | Price¦Primary Energy¦Biomass
Downscaling[MESSAGEix-GLOBIOM 1.1-M-R12] | Below 2°C | ITA | Price¦Primary Energy¦Biomass | US$2010/GJ | Price¦Primary Energy¦Biomass | fuel_supply | bioenergy | 2040 | 8.5248 | Price¦Primary Energy¦Biomass
Downscaling[MESSAGEix-GLOBIOM 1.1-M-R12] | Below 2°C | ITA | Price¦Primary Energy¦Biomass | US$2010/GJ | Price¦Primary Energy¦Biomass | fuel_supply | bioenergy | 2045 | 8.0258 | Price¦Primary Energy¦Biomass
Downscaling[MESSAGEix-GLOBIOM 1.1-M-R12] | Below 2°C | ITA | Price¦Primary Energy¦Biomass | US$2010/GJ | Price¦Primary Energy¦Biomass | fuel_supply | bioenergy | 2050 | 9.2623 | Price¦Primary Energy¦Biomass
Downscaling[MESSAGEix-GLOBIOM 1.1-M-R12] | Below 2°C | ITA | Price¦Primary Energy¦Coal | US$2010/GJ | Price¦Primary Energy¦Coal | fuel_supply | coal | 2020 | 1.8211 | Price¦Primary Energy¦Coal
Downscaling[MESSAGEix-GLOBIOM 1.1-M-R12] | Below 2°C | ITA | Price¦Primary Energy¦Coal | US$2010/GJ | Price¦Primary Energy¦Coal | fuel_supply | coal | 2025 | 1.816 | Price¦Primary Energy¦Coal
Downscaling[MESSAGEix-GLOBIOM 1.1-M-R12] | Below 2°C | ITA | Price¦Primary Energy¦Coal | US$2010/GJ | Price¦Primary Energy¦Coal | fuel_supply | coal | 2030 | -0.695 | Price¦Primary Energy¦Coal
Downscaling[MESSAGEix-GLOBIOM 1.1-M-R12] | Below 2°C | ITA | Price¦Primary Energy¦Coal | US$2010/GJ | Price¦Primary Energy¦Coal | fuel_supply | coal | 2035 | -2.2565 | Price¦Primary Energy¦Coal
Downscaling[MESSAGEix-GLOBIOM 1.1-M-R12] | Below 2°C | ITA | Price¦Primary Energy¦Coal | US$2010/GJ | Price¦Primary Energy¦Coal | fuel_supply | coal | 2040 | -0.9087 | Price¦Primary Energy¦Coal
Downscaling[MESSAGEix-GLOBIOM 1.1-M-R12] | Below 2°C | ITA | Price¦Primary Energy¦Coal | US$2010/GJ | Price¦Primary Energy¦Coal | fuel_supply | coal | 2045 | 2.5486 | Price¦Primary Energy¦Coal
Downscaling[MESSAGEix-GLOBIOM 1.1-M-R12] | Below 2°C | ITA | Price¦Primary Energy¦Coal | US$2010/GJ | Price¦Primary Energy¦Coal | fuel_supply | coal | 2050 | 2.6432 | Price¦Primary Energy¦Coal
Downscaling[MESSAGEix-GLOBIOM 1.1-M-R12] | Below 2°C | ITA | Price¦Primary Energy¦Gas | US$2010/GJ | Price¦Primary Energy¦Gas | fuel_supply | gas | 2020 | 2.4039 | Price¦Primary Energy¦Gas
Downscaling[MESSAGEix-GLOBIOM 1.1-M-R12] | Below 2°C | ITA | Price¦Primary Energy¦Gas | US$2010/GJ | Price¦Primary Energy¦Gas | fuel_supply | gas | 2025 | 2.8318 | Price¦Primary Energy¦Gas
Downscaling[MESSAGEix-GLOBIOM 1.1-M-R12] | Below 2°C | ITA | Price¦Primary Energy¦Gas | US$2010/GJ | Price¦Primary Energy¦Gas | fuel_supply | gas | 2030 | 3.2805 | Price¦Primary Energy¦Gas
Downscaling[MESSAGEix-GLOBIOM 1.1-M-R12] | Below 2°C | ITA | Price¦Primary Energy¦Gas | US$2010/GJ | Price¦Primary Energy¦Gas | fuel_supply | gas | 2035 | 3.6632 | Price¦Primary Energy¦Gas
Downscaling[MESSAGEix-GLOBIOM 1.1-M-R12] | Below 2°C | ITA | Price¦Primary Energy¦Gas | US$2010/GJ | Price¦Primary Energy¦Gas | fuel_supply | gas | 2040 | 4.0733 | Price¦Primary Energy¦Gas
Downscaling[MESSAGEix-GLOBIOM 1.1-M-R12] | Below 2°C | ITA | Price¦Primary Energy¦Gas | US$2010/GJ | Price¦Primary Energy¦Gas | fuel_supply | gas | 2045 | 4.3662 | Price¦Primary Energy¦Gas
Downscaling[MESSAGEix-GLOBIOM 1.1-M-R12] | Below 2°C | ITA | Price¦Primary Energy¦Gas | US$2010/GJ | Price¦Primary Energy¦Gas | fuel_supply | gas | 2050 | 4.7949 | Price¦Primary Energy¦Gas
Downscaling[MESSAGEix-GLOBIOM 1.1-M-R12] | Below 2°C | ITA | Price¦Secondary Energy¦Liquids¦Oil | US$2010/GJ | Price¦Secondary Energy¦Liquids¦Oil | fuel_supply | oil | 2020 | 3.1243 | Price¦Secondary Energy¦Liquids¦Oil
Downscaling[MESSAGEix-GLOBIOM 1.1-M-R12] | Below 2°C | ITA | Price¦Secondary Energy¦Liquids¦Oil | US$2010/GJ | Price¦Secondary Energy¦Liquids¦Oil | fuel_supply | oil | 2025 | 4.3204 | Price¦Secondary Energy¦Liquids¦Oil
Downscaling[MESSAGEix-GLOBIOM 1.1-M-R12] | Below 2°C | ITA | Price¦Secondary Energy¦Liquids¦Oil | US$2010/GJ | Price¦Secondary Energy¦Liquids¦Oil | fuel_supply | oil | 2030 | 4.3512 | Price¦Secondary Energy¦Liquids¦Oil
Downscaling[MESSAGEix-GLOBIOM 1.1-M-R12] | Below 2°C | ITA | Price¦Secondary Energy¦Liquids¦Oil | US$2010/GJ | Price¦Secondary Energy¦Liquids¦Oil | fuel_supply | oil | 2035 | 4.8298 | Price¦Secondary Energy¦Liquids¦Oil
Downscaling[MESSAGEix-GLOBIOM 1.1-M-R12] | Below 2°C | ITA | Price¦Secondary Energy¦Liquids¦Oil | US$2010/GJ | Price¦Secondary Energy¦Liquids¦Oil | fuel_supply | oil | 2040 | 4.9288 | Price¦Secondary Energy¦Liquids¦Oil
Downscaling[MESSAGEix-GLOBIOM 1.1-M-R12] | Below 2°C | ITA | Price¦Secondary Energy¦Liquids¦Oil | US$2010/GJ | Price¦Secondary Energy¦Liquids¦Oil | fuel_supply | oil | 2045 | 5.2038 | Price¦Secondary Energy¦Liquids¦Oil
Downscaling[MESSAGEix-GLOBIOM 1.1-M-R12] | Below 2°C | ITA | Price¦Secondary Energy¦Liquids¦Oil | US$2010/GJ | Price¦Secondary Energy¦Liquids¦Oil | fuel_supply | oil | 2050 | 5.2706 | Price¦Secondary Energy¦Liquids¦Oil
Downscaling[MESSAGEix-GLOBIOM 1.1-M-R12] | Below 2°C | ITA | Emissions¦CO2 | Mt CO2/yr | Emissions¦CO2 | scenarios - CO2 abatement | CO2 | 2020 | 243.3835 | Emissions¦CO2
Downscaling[MESSAGEix-GLOBIOM 1.1-M-R12] | Below 2°C | ITA | Emissions¦CO2 | Mt CO2/yr | Emissions¦CO2 | scenarios - CO2 abatement | CO2 | 2025 | 267.3003 | Emissions¦CO2
Downscaling[MESSAGEix-GLOBIOM 1.1-M-R12] | Below 2°C | ITA | Emissions¦CO2 | Mt CO2/yr | Emissions¦CO2 | scenarios - CO2 abatement | CO2 | 2030 | 223.1716 | Emissions¦CO2
Downscaling[MESSAGEix-GLOBIOM 1.1-M-R12] | Below 2°C | ITA | Emissions¦CO2 | Mt CO2/yr | Emissions¦CO2 | scenarios - CO2 abatement | CO2 | 2035 | 189.4651 | Emissions¦CO2
Downscaling[MESSAGEix-GLOBIOM 1.1-M-R12] | Below 2°C | ITA | Emissions¦CO2 | Mt CO2/yr | Emissions¦CO2 | scenarios - CO2 abatement | CO2 | 2040 | 155.8277 | Emissions¦CO2
Downscaling[MESSAGEix-GLOBIOM 1.1-M-R12] | Below 2°C | ITA | Emissions¦CO2 | Mt CO2/yr | Emissions¦CO2 | scenarios - CO2 abatement | CO2 | 2045 | 127.2252 | Emissions¦CO2
Downscaling[MESSAGEix-GLOBIOM 1.1-M-R12] | Below 2°C | ITA | Emissions¦CO2 | Mt CO2/yr | Emissions¦CO2 | scenarios - CO2 abatement | CO2 | 2050 | 91.5215 | Emissions¦CO2
Downscaling[MESSAGEix-GLOBIOM 1.1-M-R12] | Below 2°C | ITA | Emissions¦CO2¦Energy | Mt CO2/yr | Emissions¦CO2¦Energy | scenarios - CO2 abatement | CO2 | 2020 | 293.6446 | Emissions¦CO2¦Energy
Downscaling[MESSAGEix-GLOBIOM 1.1-M-R12] | Below 2°C | ITA | Emissions¦CO2¦Energy | Mt CO2/yr | Emissions¦CO2¦Energy | scenarios - CO2 abatement | CO2 | 2025 | 303.3074 | Emissions¦CO2¦Energy
Downscaling[MESSAGEix-GLOBIOM 1.1-M-R12] | Below 2°C | ITA | Emissions¦CO2¦Energy | Mt CO2/yr | Emissions¦CO2¦Energy | scenarios - CO2 abatement | CO2 | 2030 | 273.0816 | Emissions¦CO2¦Energy
Downscaling[MESSAGEix-GLOBIOM 1.1-M-R12] | Below 2°C | ITA | Emissions¦CO2¦Energy | Mt CO2/yr | Emissions¦CO2¦Energy | scenarios - CO2 abatement | CO2 | 2035 | 246.8198 | Emissions¦CO2¦Energy
Downscaling[MESSAGEix-GLOBIOM 1.1-M-R12] | Below 2°C | ITA | Emissions¦CO2¦Energy | Mt CO2/yr | Emissions¦CO2¦Energy | scenarios - CO2 abatement | CO2 | 2040 | 218.8829 | Emissions¦CO2¦Energy
Downscaling[MESSAGEix-GLOBIOM 1.1-M-R12] | Below 2°C | ITA | Emissions¦CO2¦Energy | Mt CO2/yr | Emissions¦CO2¦Energy | scenarios - CO2 abatement | CO2 | 2045 | 192.8609 | Emissions¦CO2¦Energy
Downscaling[MESSAGEix-GLOBIOM 1.1-M-R12] | Below 2°C | ITA | Emissions¦CO2¦Energy | Mt CO2/yr | Emissions¦CO2¦Energy | scenarios - CO2 abatement | CO2 | 2050 | 159.9806 | Emissions¦CO2¦Energy
Downscaling[MESSAGEix-GLOBIOM 1.1-M-R12] | Current Policies | ITA | Carbon Sequestration¦CCS | Mt CO2/yr | Carbon Sequestration¦CCS | CCS potential |  | 2020 | 0 | Carbon Sequestration¦CCS
Downscaling[MESSAGEix-GLOBIOM 1.1-M-R12] | Current Policies | ITA | Carbon Sequestration¦CCS | Mt CO2/yr | Carbon Sequestration¦CCS | CCS potential |  | 2025 | 0 | Carbon Sequestration¦CCS
Downscaling[MESSAGEix-GLOBIOM 1.1-M-R12] | Current Policies | ITA | Carbon Sequestration¦CCS | Mt CO2/yr | Carbon Sequestration¦CCS | CCS potential |  | 2030 | 0 | Carbon Sequestration¦CCS
Downscaling[MESSAGEix-GLOBIOM 1.1-M-R12] | Current Policies | ITA | Carbon Sequestration¦CCS | Mt CO2/yr | Carbon Sequestration¦CCS | CCS potential |  | 2035 | 0 | Carbon Sequestration¦CCS
Downscaling[MESSAGEix-GLOBIOM 1.1-M-R12] | Current Policies | ITA | Carbon Sequestration¦CCS | Mt CO2/yr | Carbon Sequestration¦CCS | CCS potential |  | 2040 | 0 | Carbon Sequestration¦CCS
Downscaling[MESSAGEix-GLOBIOM 1.1-M-R12] | Current Policies | ITA | Carbon Sequestration¦CCS | Mt CO2/yr | Carbon Sequestration¦CCS | CCS potential |  | 2045 | 0 | Carbon Sequestration¦CCS
Downscaling[MESSAGEix-GLOBIOM 1.1-M-R12] | Current Policies | ITA | Carbon Sequestration¦CCS | Mt CO2/yr | Carbon Sequestration¦CCS | CCS potential |  | 2050 | 0 | Carbon Sequestration¦CCS
Downscaling[MESSAGEix-GLOBIOM 1.1-M-R12] | Current Policies | ITA | Final Energy¦Industry¦Electricity | EJ/yr | Final Energy¦Industry¦Electricity | demand_projection | elc_industry | 2020 | 0.3747 | Final Energy¦Industry¦Electricity
Downscaling[MESSAGEix-GLOBIOM 1.1-M-R12] | Current Policies | ITA | Final Energy¦Industry¦Electricity | EJ/yr | Final Energy¦Industry¦Electricity | demand_projection | elc_industry | 2025 | 0.3402 | Final Energy¦Industry¦Electricity
Downscaling[MESSAGEix-GLOBIOM 1.1-M-R12] | Current Policies | ITA | Final Energy¦Industry¦Electricity | EJ/yr | Final Energy¦Industry¦Electricity | demand_projection | elc_industry | 2030 | 0.3182 | Final Energy¦Industry¦Electricity
Downscaling[MESSAGEix-GLOBIOM 1.1-M-R12] | Current Policies | ITA | Final Energy¦Industry¦Electricity | EJ/yr | Final Energy¦Industry¦Electricity | demand_projection | elc_industry | 2035 | 0.2909 | Final Energy¦Industry¦Electricity
Downscaling[MESSAGEix-GLOBIOM 1.1-M-R12] | Current Policies | ITA | Final Energy¦Industry¦Electricity | EJ/yr | Final Energy¦Industry¦Electricity | demand_projection | elc_industry | 2040 | 0.2665 | Final Energy¦Industry¦Electricity
Downscaling[MESSAGEix-GLOBIOM 1.1-M-R12] | Current Policies | ITA | Final Energy¦Industry¦Electricity | EJ/yr | Final Energy¦Industry¦Electricity | demand_projection | elc_industry | 2045 | 0.2562 | Final Energy¦Industry¦Electricity
Downscaling[MESSAGEix-GLOBIOM 1.1-M-R12] | Current Policies | ITA | Final Energy¦Industry¦Electricity | EJ/yr | Final Energy¦Industry¦Electricity | demand_projection | elc_industry | 2050 | 0.2572 | Final Energy¦Industry¦Electricity
Downscaling[MESSAGEix-GLOBIOM 1.1-M-R12] | Current Policies | ITA | Final Energy¦Residential and Commercial¦Electricity | EJ/yr | Final Energy¦Residential and Commercial¦Electricity | demand_projection | elc_buildings | 2020 | 0.6818 | Final Energy¦Residential and Commercial¦Electricity
Downscaling[MESSAGEix-GLOBIOM 1.1-M-R12] | Current Policies | ITA | Final Energy¦Residential and Commercial¦Electricity | EJ/yr | Final Energy¦Residential and Commercial¦Electricity | demand_projection | elc_buildings | 2025 | 0.8063 | Final Energy¦Residential and Commercial¦Electricity
Downscaling[MESSAGEix-GLOBIOM 1.1-M-R12] | Current Policies | ITA | Final Energy¦Residential and Commercial¦Electricity | EJ/yr | Final Energy¦Residential and Commercial¦Electricity | demand_projection | elc_buildings | 2030 | 0.9543 | Final Energy¦Residential and Commercial¦Electricity
Downscaling[MESSAGEix-GLOBIOM 1.1-M-R12] | Current Policies | ITA | Final Energy¦Residential and Commercial¦Electricity | EJ/yr | Final Energy¦Residential and Commercial¦Electricity | demand_projection | elc_buildings | 2035 | 0.9846 | Final Energy¦Residential and Commercial¦Electricity
Downscaling[MESSAGEix-GLOBIOM 1.1-M-R12] | Current Policies | ITA | Final Energy¦Residential and Commercial¦Electricity | EJ/yr | Final Energy¦Residential and Commercial¦Electricity | demand_projection | elc_buildings | 2040 | 1.0104 | Final Energy¦Residential and Commercial¦Electricity
Downscaling[MESSAGEix-GLOBIOM 1.1-M-R12] | Current Policies | ITA | Final Energy¦Residential and Commercial¦Electricity | EJ/yr | Final Energy¦Residential and Commercial¦Electricity | demand_projection | elc_buildings | 2045 | 1.0492 | Final Energy¦Residential and Commercial¦Electricity
Downscaling[MESSAGEix-GLOBIOM 1.1-M-R12] | Current Policies | ITA | Final Energy¦Residential and Commercial¦Electricity | EJ/yr | Final Energy¦Residential and Commercial¦Electricity | demand_projection | elc_buildings | 2050 | 1.1177 | Final Energy¦Residential and Commercial¦Electricity
Downscaling[MESSAGEix-GLOBIOM 1.1-M-R12] | Current Policies | ITA | Final Energy¦Transportation¦Electricity | EJ/yr | Final Energy¦Transportation¦Electricity | demand_projection | elc_transport | 2020 | 0.0634 | Final Energy¦Transportation¦Electricity
Downscaling[MESSAGEix-GLOBIOM 1.1-M-R12] | Current Policies | ITA | Final Energy¦Transportation¦Electricity | EJ/yr | Final Energy¦Transportation¦Electricity | demand_projection | elc_transport | 2025 | 0.0474 | Final Energy¦Transportation¦Electricity
Downscaling[MESSAGEix-GLOBIOM 1.1-M-R12] | Current Policies | ITA | Final Energy¦Transportation¦Electricity | EJ/yr | Final Energy¦Transportation¦Electricity | demand_projection | elc_transport | 2030 | 0.0704 | Final Energy¦Transportation¦Electricity
Downscaling[MESSAGEix-GLOBIOM 1.1-M-R12] | Current Policies | ITA | Final Energy¦Transportation¦Electricity | EJ/yr | Final Energy¦Transportation¦Electricity | demand_projection | elc_transport | 2035 | 0.0487 | Final Energy¦Transportation¦Electricity
Downscaling[MESSAGEix-GLOBIOM 1.1-M-R12] | Current Policies | ITA | Final Energy¦Transportation¦Electricity | EJ/yr | Final Energy¦Transportation¦Electricity | demand_projection | elc_transport | 2040 | 0.0305 | Final Energy¦Transportation¦Electricity
Downscaling[MESSAGEix-GLOBIOM 1.1-M-R12] | Current Policies | ITA | Final Energy¦Transportation¦Electricity | EJ/yr | Final Energy¦Transportation¦Electricity | demand_projection | elc_transport | 2045 | 0.0365 | Final Energy¦Transportation¦Electricity
Downscaling[MESSAGEix-GLOBIOM 1.1-M-R12] | Current Policies | ITA | Final Energy¦Transportation¦Electricity | EJ/yr | Final Energy¦Transportation¦Electricity | demand_projection | elc_transport | 2050 | 0.0648 | Final Energy¦Transportation¦Electricity
Downscaling[MESSAGEix-GLOBIOM 1.1-M-R12] | Current Policies | ITA | Emissions¦CO2¦Power (estimated) | Mt CO2 | Secondary Energy¦Electricity¦Coal | elec_co2 |  | 2020 | 7.4542 | Secondary Energy¦Electricity¦Coal | 94
Downscaling[MESSAGEix-GLOBIOM 1.1-M-R12] | Current Policies | ITA | Emissions¦CO2¦Power (estimated) | Mt CO2 | Secondary Energy¦Electricity¦Coal | elec_co2 |  | 2025 | 3.9198 | Secondary Energy¦Electricity¦Coal | 94
Downscaling[MESSAGEix-GLOBIOM 1.1-M-R12] | Current Policies | ITA | Emissions¦CO2¦Power (estimated) | Mt CO2 | Secondary Energy¦Electricity¦Coal | elec_co2 |  | 2030 | 1.6638 | Secondary Energy¦Electricity¦Coal | 94
Downscaling[MESSAGEix-GLOBIOM 1.1-M-R12] | Current Policies | ITA | Emissions¦CO2¦Power (estimated) | Mt CO2 | Secondary Energy¦Electricity¦Coal | elec_co2 |  | 2035 | 2.2372 | Secondary Energy¦Electricity¦Coal | 94
Downscaling[MESSAGEix-GLOBIOM 1.1-M-R12] | Current Policies | ITA | Emissions¦CO2¦Power (estimated) | Mt CO2 | Secondary Energy¦Electricity¦Coal | elec_co2 |  | 2040 | 1.2972 | Secondary Energy¦Electricity¦Coal | 94
Downscaling[MESSAGEix-GLOBIOM 1.1-M-R12] | Current Policies | ITA | Emissions¦CO2¦Power (estimated) | Mt CO2 | Secondary Energy¦Electricity¦Coal | elec_co2 |  | 2045 | 0.2632 | Secondary Energy¦Electricity¦Coal | 94
Downscaling[MESSAGEix-GLOBIOM 1.1-M-R12] | Current Policies | ITA | Emissions¦CO2¦Power (estimated) | Mt CO2 | Secondary Energy¦Electricity¦Coal | elec_co2 |  | 2050 | 0.141 | Secondary Energy¦Electricity¦Coal | 94
Downscaling[MESSAGEix-GLOBIOM 1.1-M-R12] | Current Policies | ITA | Emissions¦CO2¦Power (estimated) | Mt CO2 | Secondary Energy¦Electricity¦Gas | elec_co2 |  | 2020 | 28.3305 | Secondary Energy¦Electricity¦Gas | 55
Downscaling[MESSAGEix-GLOBIOM 1.1-M-R12] | Current Policies | ITA | Emissions¦CO2¦Power (estimated) | Mt CO2 | Secondary Energy¦Electricity¦Gas | elec_co2 |  | 2025 | 36.828 | Secondary Energy¦Electricity¦Gas | 55
Downscaling[MESSAGEix-GLOBIOM 1.1-M-R12] | Current Policies | ITA | Emissions¦CO2¦Power (estimated) | Mt CO2 | Secondary Energy¦Electricity¦Gas | elec_co2 |  | 2030 | 33.088 | Secondary Energy¦Electricity¦Gas | 55
Downscaling[MESSAGEix-GLOBIOM 1.1-M-R12] | Current Policies | ITA | Emissions¦CO2¦Power (estimated) | Mt CO2 | Secondary Energy¦Electricity¦Gas | elec_co2 |  | 2035 | 36.5805 | Secondary Energy¦Electricity¦Gas | 55
Downscaling[MESSAGEix-GLOBIOM 1.1-M-R12] | Current Policies | ITA | Emissions¦CO2¦Power (estimated) | Mt CO2 | Secondary Energy¦Electricity¦Gas | elec_co2 |  | 2040 | 42.1795 | Secondary Energy¦Electricity¦Gas | 55
Downscaling[MESSAGEix-GLOBIOM 1.1-M-R12] | Current Policies | ITA | Emissions¦CO2¦Power (estimated) | Mt CO2 | Secondary Energy¦Electricity¦Gas | elec_co2 |  | 2045 | 49.0325 | Secondary Energy¦Electricity¦Gas | 55
Downscaling[MESSAGEix-GLOBIOM 1.1-M-R12] | Current Policies | ITA | Emissions¦CO2¦Power (estimated) | Mt CO2 | Secondary Energy¦Electricity¦Gas | elec_co2 |  | 2050 | 50.688 | Secondary Energy¦Electricity¦Gas | 55
Downscaling[MESSAGEix-GLOBIOM 1.1-M-R12] | Current Policies | ITA | Emissions¦CO2¦Power (estimated) | Mt CO2 | Secondary Energy¦Electricity¦Oil | elec_co2 |  | 2020 | 4.249 | Secondary Energy¦Electricity¦Oil | 70
Downscaling[MESSAGEix-GLOBIOM 1.1-M-R12] | Current Policies | ITA | Emissions¦CO2¦Power (estimated) | Mt CO2 | Secondary Energy¦Electricity¦Oil | elec_co2 |  | 2025 | 1.61 | Secondary Energy¦Electricity¦Oil | 70
Downscaling[MESSAGEix-GLOBIOM 1.1-M-R12] | Current Policies | ITA | Emissions¦CO2¦Power (estimated) | Mt CO2 | Secondary Energy¦Electricity¦Oil | elec_co2 |  | 2030 | 0 | Secondary Energy¦Electricity¦Oil | 70
Downscaling[MESSAGEix-GLOBIOM 1.1-M-R12] | Current Policies | ITA | Emissions¦CO2¦Power (estimated) | Mt CO2 | Secondary Energy¦Electricity¦Oil | elec_co2 |  | 2035 | 0 | Secondary Energy¦Electricity¦Oil | 70
Downscaling[MESSAGEix-GLOBIOM 1.1-M-R12] | Current Policies | ITA | Emissions¦CO2¦Power (estimated) | Mt CO2 | Secondary Energy¦Electricity¦Oil | elec_co2 |  | 2040 | 0 | Secondary Energy¦Electricity¦Oil | 70
Downscaling[MESSAGEix-GLOBIOM 1.1-M-R12] | Current Policies | ITA | Emissions¦CO2¦Power (estimated) | Mt CO2 | Secondary Energy¦Electricity¦Oil | elec_co2 |  | 2045 | 0 | Secondary Energy¦Electricity¦Oil | 70
Downscaling[MESSAGEix-GLOBIOM 1.1-M-R12] | Current Policies | ITA | Emissions¦CO2¦Power (estimated) | Mt CO2 | Secondary Energy¦Electricity¦Oil | elec_co2 |  | 2050 | 0 | Secondary Energy¦Electricity¦Oil | 70
Downscaling[MESSAGEix-GLOBIOM 1.1-M-R12] | Current Policies | ITA | Price¦Primary Energy¦Biomass | US$2010/GJ | Price¦Primary Energy¦Biomass | fuel_supply | bioenergy | 2020 | 0.7933 | Price¦Primary Energy¦Biomass
Downscaling[MESSAGEix-GLOBIOM 1.1-M-R12] | Current Policies | ITA | Price¦Primary Energy¦Biomass | US$2010/GJ | Price¦Primary Energy¦Biomass | fuel_supply | bioenergy | 2025 | 1.8441 | Price¦Primary Energy¦Biomass
Downscaling[MESSAGEix-GLOBIOM 1.1-M-R12] | Current Policies | ITA | Price¦Primary Energy¦Biomass | US$2010/GJ | Price¦Primary Energy¦Biomass | fuel_supply | bioenergy | 2030 | 4.6742 | Price¦Primary Energy¦Biomass
Downscaling[MESSAGEix-GLOBIOM 1.1-M-R12] | Current Policies | ITA | Price¦Primary Energy¦Biomass | US$2010/GJ | Price¦Primary Energy¦Biomass | fuel_supply | bioenergy | 2035 | 2.1607 | Price¦Primary Energy¦Biomass
Downscaling[MESSAGEix-GLOBIOM 1.1-M-R12] | Current Policies | ITA | Price¦Primary Energy¦Biomass | US$2010/GJ | Price¦Primary Energy¦Biomass | fuel_supply | bioenergy | 2040 | 3.5694 | Price¦Primary Energy¦Biomass
Downscaling[MESSAGEix-GLOBIOM 1.1-M-R12] | Current Policies | ITA | Price¦Primary Energy¦Biomass | US$2010/GJ | Price¦Primary Energy¦Biomass | fuel_supply | bioenergy | 2045 | 4.215 | Price¦Primary Energy¦Biomass
Downscaling[MESSAGEix-GLOBIOM 1.1-M-R12] | Current Policies | ITA | Price¦Primary Energy¦Biomass | US$2010/GJ | Price¦Primary Energy¦Biomass | fuel_supply | bioenergy | 2050 | 3.1745 | Price¦Primary Energy¦Biomass
Downscaling[MESSAGEix-GLOBIOM 1.1-M-R12] | Current Policies | ITA | Price¦Primary Energy¦Coal | US$2010/GJ | Price¦Primary Energy¦Coal | fuel_supply | coal | 2020 | 1.8211 | Price¦Primary Energy¦Coal
Downscaling[MESSAGEix-GLOBIOM 1.1-M-R12] | Current Policies | ITA | Price¦Primary Energy¦Coal | US$2010/GJ | Price¦Primary Energy¦Coal | fuel_supply | coal | 2025 | 2.3668 | Price¦Primary Energy¦Coal
Downscaling[MESSAGEix-GLOBIOM 1.1-M-R12] | Current Policies | ITA | Price¦Primary Energy¦Coal | US$2010/GJ | Price¦Primary Energy¦Coal | fuel_supply | coal | 2030 | 4.0582 | Price¦Primary Energy¦Coal
Downscaling[MESSAGEix-GLOBIOM 1.1-M-R12] | Current Policies | ITA | Price¦Primary Energy¦Coal | US$2010/GJ | Price¦Primary Energy¦Coal | fuel_supply | coal | 2035 | 2.6913 | Price¦Primary Energy¦Coal
Downscaling[MESSAGEix-GLOBIOM 1.1-M-R12] | Current Policies | ITA | Price¦Primary Energy¦Coal | US$2010/GJ | Price¦Primary Energy¦Coal | fuel_supply | coal | 2040 | 2.6015 | Price¦Primary Energy¦Coal
Downscaling[MESSAGEix-GLOBIOM 1.1-M-R12] | Current Policies | ITA | Price¦Primary Energy¦Coal | US$2010/GJ | Price¦Primary Energy¦Coal | fuel_supply | coal | 2045 | 1.9307 | Price¦Primary Energy¦Coal
Downscaling[MESSAGEix-GLOBIOM 1.1-M-R12] | Current Policies | ITA | Price¦Primary Energy¦Coal | US$2010/GJ | Price¦Primary Energy¦Coal | fuel_supply | coal | 2050 | 2.6609 | Price¦Primary Energy¦Coal
Downscaling[MESSAGEix-GLOBIOM 1.1-M-R12] | Current Policies | ITA | Price¦Primary Energy¦Gas | US$2010/GJ | Price¦Primary Energy¦Gas | fuel_supply | gas | 2020 | 2.4039 | Price¦Primary Energy¦Gas
Downscaling[MESSAGEix-GLOBIOM 1.1-M-R12] | Current Policies | ITA | Price¦Primary Energy¦Gas | US$2010/GJ | Price¦Primary Energy¦Gas | fuel_supply | gas | 2025 | 2.8899 | Price¦Primary Energy¦Gas
Downscaling[MESSAGEix-GLOBIOM 1.1-M-R12] | Current Policies | ITA | Price¦Primary Energy¦Gas | US$2010/GJ | Price¦Primary Energy¦Gas | fuel_supply | gas | 2030 | 7.7437 | Price¦Primary Energy¦Gas
Downscaling[MESSAGEix-GLOBIOM 1.1-M-R12] | Current Policies | ITA | Price¦Primary Energy¦Gas | US$2010/GJ | Price¦Primary Energy¦Gas | fuel_supply | gas | 2035 | 3.6228 | Price¦Primary Energy¦Gas
Downscaling[MESSAGEix-GLOBIOM 1.1-M-R12] | Current Policies | ITA | Price¦Primary Energy¦Gas | US$2010/GJ | Price¦Primary Energy¦Gas | fuel_supply | gas | 2040 | 4.0198 | Price¦Primary Energy¦Gas
Downscaling[MESSAGEix-GLOBIOM 1.1-M-R12] | Current Policies | ITA | Price¦Primary Energy¦Gas | US$2010/GJ | Price¦Primary Energy¦Gas | fuel_supply | gas | 2045 | 4.3289 | Price¦Primary Energy¦Gas
Downscaling[MESSAGEix-GLOBIOM 1.1-M-R12] | Current Policies | ITA | Price¦Primary Energy¦Gas | US$2010/GJ | Price¦Primary Energy¦Gas | fuel_supply | gas | 2050 | 4.7777 | Price¦Primary Energy¦Gas
Downscaling[MESSAGEix-GLOBIOM 1.1-M-R12] | Current Policies | ITA | Price¦Secondary Energy¦Liquids¦Oil | US$2010/GJ | Price¦Secondary Energy¦Liquids¦Oil | fuel_supply | oil | 2020 | 3.1243 | Price¦Secondary Energy¦Liquids¦Oil
Downscaling[MESSAGEix-GLOBIOM 1.1-M-R12] | Current Policies | ITA | Price¦Secondary Energy¦Liquids¦Oil | US$2010/GJ | Price¦Secondary Energy¦Liquids¦Oil | fuel_supply | oil | 2025 | 4.303 | Price¦Secondary Energy¦Liquids¦Oil
Downscaling[MESSAGEix-GLOBIOM 1.1-M-R12] | Current Policies | ITA | Price¦Secondary Energy¦Liquids¦Oil | US$2010/GJ | Price¦Secondary Energy¦Liquids¦Oil | fuel_supply | oil | 2030 | 8.9704 | Price¦Secondary Energy¦Liquids¦Oil
Downscaling[MESSAGEix-GLOBIOM 1.1-M-R12] | Current Policies | ITA | Price¦Secondary Energy¦Liquids¦Oil | US$2010/GJ | Price¦Secondary Energy¦Liquids¦Oil | fuel_supply | oil | 2035 | 4.882 | Price¦Secondary Energy¦Liquids¦Oil
Downscaling[MESSAGEix-GLOBIOM 1.1-M-R12] | Current Policies | ITA | Price¦Secondary Energy¦Liquids¦Oil | US$2010/GJ | Price¦Secondary Energy¦Liquids¦Oil | fuel_supply | oil | 2040 | 5.679 | Price¦Secondary Energy¦Liquids¦Oil
Downscaling[MESSAGEix-GLOBIOM 1.1-M-R12] | Current Policies | ITA | Price¦Secondary Energy¦Liquids¦Oil | US$2010/GJ | Price¦Secondary Energy¦Liquids¦Oil | fuel_supply | oil | 2045 | 6.1927 | Price¦Secondary Energy¦Liquids¦Oil
Downscaling[MESSAGEix-GLOBIOM 1.1-M-R12] | Current Policies | ITA | Price¦Secondary Energy¦Liquids¦Oil | US$2010/GJ | Price¦Secondary Energy¦Liquids¦Oil | fuel_supply | oil | 2050 | 6.5092 | Price¦Secondary Energy¦Liquids¦Oil
Downscaling[MESSAGEix-GLOBIOM 1.1-M-R12] | Current Policies | ITA | Emissions¦CO2 | Mt CO2/yr | Emissions¦CO2 | scenarios - CO2 abatement | CO2 | 2020 | 240.8593 | Emissions¦CO2
Downscaling[MESSAGEix-GLOBIOM 1.1-M-R12] | Current Policies | ITA | Emissions¦CO2 | Mt CO2/yr | Emissions¦CO2 | scenarios - CO2 abatement | CO2 | 2025 | 273.5737 | Emissions¦CO2
Downscaling[MESSAGEix-GLOBIOM 1.1-M-R12] | Current Policies | ITA | Emissions¦CO2 | Mt CO2/yr | Emissions¦CO2 | scenarios - CO2 abatement | CO2 | 2030 | 240.8244 | Emissions¦CO2
Downscaling[MESSAGEix-GLOBIOM 1.1-M-R12] | Current Policies | ITA | Emissions¦CO2 | Mt CO2/yr | Emissions¦CO2 | scenarios - CO2 abatement | CO2 | 2035 | 262.2514 | Emissions¦CO2
Downscaling[MESSAGEix-GLOBIOM 1.1-M-R12] | Current Policies | ITA | Emissions¦CO2 | Mt CO2/yr | Emissions¦CO2 | scenarios - CO2 abatement | CO2 | 2040 | 281.4343 | Emissions¦CO2
Downscaling[MESSAGEix-GLOBIOM 1.1-M-R12] | Current Policies | ITA | Emissions¦CO2 | Mt CO2/yr | Emissions¦CO2 | scenarios - CO2 abatement | CO2 | 2045 | 307.8687 | Emissions¦CO2
Downscaling[MESSAGEix-GLOBIOM 1.1-M-R12] | Current Policies | ITA | Emissions¦CO2 | Mt CO2/yr | Emissions¦CO2 | scenarios - CO2 abatement | CO2 | 2050 | 314.076 | Emissions¦CO2
Downscaling[MESSAGEix-GLOBIOM 1.1-M-R12] | Current Policies | ITA | Emissions¦CO2¦Energy | Mt CO2/yr | Emissions¦CO2¦Energy | scenarios - CO2 abatement | CO2 | 2020 | 291.0791 | Emissions¦CO2¦Energy
Downscaling[MESSAGEix-GLOBIOM 1.1-M-R12] | Current Policies | ITA | Emissions¦CO2¦Energy | Mt CO2/yr | Emissions¦CO2¦Energy | scenarios - CO2 abatement | CO2 | 2025 | 307.9054 | Emissions¦CO2¦Energy
Downscaling[MESSAGEix-GLOBIOM 1.1-M-R12] | Current Policies | ITA | Emissions¦CO2¦Energy | Mt CO2/yr | Emissions¦CO2¦Energy | scenarios - CO2 abatement | CO2 | 2030 | 285.6157 | Emissions¦CO2¦Energy
Downscaling[MESSAGEix-GLOBIOM 1.1-M-R12] | Current Policies | ITA | Emissions¦CO2¦Energy | Mt CO2/yr | Emissions¦CO2¦Energy | scenarios - CO2 abatement | CO2 | 2035 | 312.2986 | Emissions¦CO2¦Energy
Downscaling[MESSAGEix-GLOBIOM 1.1-M-R12] | Current Policies | ITA | Emissions¦CO2¦Energy | Mt CO2/yr | Emissions¦CO2¦Energy | scenarios - CO2 abatement | CO2 | 2040 | 335.5665 | Emissions¦CO2¦Energy
Downscaling[MESSAGEix-GLOBIOM 1.1-M-R12] | Current Policies | ITA | Emissions¦CO2¦Energy | Mt CO2/yr | Emissions¦CO2¦Energy | scenarios - CO2 abatement | CO2 | 2045 | 366.0353 | Emissions¦CO2¦Energy
Downscaling[MESSAGEix-GLOBIOM 1.1-M-R12] | Current Policies | ITA | Emissions¦CO2¦Energy | Mt CO2/yr | Emissions¦CO2¦Energy | scenarios - CO2 abatement | CO2 | 2050 | 376.1536 | Emissions¦CO2¦Energy
Downscaling[MESSAGEix-GLOBIOM 1.1-M-R12] | Delayed transition | ITA | Carbon Sequestration¦CCS | Mt CO2/yr | Carbon Sequestration¦CCS | CCS potential |  | 2020 | 0 | Carbon Sequestration¦CCS
Downscaling[MESSAGEix-GLOBIOM 1.1-M-R12] | Delayed transition | ITA | Carbon Sequestration¦CCS | Mt CO2/yr | Carbon Sequestration¦CCS | CCS potential |  | 2025 | 0 | Carbon Sequestration¦CCS
Downscaling[MESSAGEix-GLOBIOM 1.1-M-R12] | Delayed transition | ITA | Carbon Sequestration¦CCS | Mt CO2/yr | Carbon Sequestration¦CCS | CCS potential |  | 2030 | 0 | Carbon Sequestration¦CCS
Downscaling[MESSAGEix-GLOBIOM 1.1-M-R12] | Delayed transition | ITA | Carbon Sequestration¦CCS | Mt CO2/yr | Carbon Sequestration¦CCS | CCS potential |  | 2035 | 8.1437 | Carbon Sequestration¦CCS
Downscaling[MESSAGEix-GLOBIOM 1.1-M-R12] | Delayed transition | ITA | Carbon Sequestration¦CCS | Mt CO2/yr | Carbon Sequestration¦CCS | CCS potential |  | 2040 | 16.3168 | Carbon Sequestration¦CCS
Downscaling[MESSAGEix-GLOBIOM 1.1-M-R12] | Delayed transition | ITA | Carbon Sequestration¦CCS | Mt CO2/yr | Carbon Sequestration¦CCS | CCS potential |  | 2045 | 23.9157 | Carbon Sequestration¦CCS
Downscaling[MESSAGEix-GLOBIOM 1.1-M-R12] | Delayed transition | ITA | Carbon Sequestration¦CCS | Mt CO2/yr | Carbon Sequestration¦CCS | CCS potential |  | 2050 | 35.3171 | Carbon Sequestration¦CCS
Downscaling[MESSAGEix-GLOBIOM 1.1-M-R12] | Delayed transition | ITA | Final Energy¦Industry¦Electricity | EJ/yr | Final Energy¦Industry¦Electricity | demand_projection | elc_industry | 2020 | 0.3747 | Final Energy¦Industry¦Electricity
Downscaling[MESSAGEix-GLOBIOM 1.1-M-R12] | Delayed transition | ITA | Final Energy¦Industry¦Electricity | EJ/yr | Final Energy¦Industry¦Electricity | demand_projection | elc_industry | 2025 | 0.3398 | Final Energy¦Industry¦Electricity
Downscaling[MESSAGEix-GLOBIOM 1.1-M-R12] | Delayed transition | ITA | Final Energy¦Industry¦Electricity | EJ/yr | Final Energy¦Industry¦Electricity | demand_projection | elc_industry | 2030 | 0.3176 | Final Energy¦Industry¦Electricity
Downscaling[MESSAGEix-GLOBIOM 1.1-M-R12] | Delayed transition | ITA | Final Energy¦Industry¦Electricity | EJ/yr | Final Energy¦Industry¦Electricity | demand_projection | elc_industry | 2035 | 0.3226 | Final Energy¦Industry¦Electricity
Downscaling[MESSAGEix-GLOBIOM 1.1-M-R12] | Delayed transition | ITA | Final Energy¦Industry¦Electricity | EJ/yr | Final Energy¦Industry¦Electricity | demand_projection | elc_industry | 2040 | 0.3242 | Final Energy¦Industry¦Electricity
Downscaling[MESSAGEix-GLOBIOM 1.1-M-R12] | Delayed transition | ITA | Final Energy¦Industry¦Electricity | EJ/yr | Final Energy¦Industry¦Electricity | demand_projection | elc_industry | 2045 | 0.3323 | Final Energy¦Industry¦Electricity
Downscaling[MESSAGEix-GLOBIOM 1.1-M-R12] | Delayed transition | ITA | Final Energy¦Industry¦Electricity | EJ/yr | Final Energy¦Industry¦Electricity | demand_projection | elc_industry | 2050 | 0.3262 | Final Energy¦Industry¦Electricity
Downscaling[MESSAGEix-GLOBIOM 1.1-M-R12] | Delayed transition | ITA | Final Energy¦Residential and Commercial¦Electricity | EJ/yr | Final Energy¦Residential and Commercial¦Electricity | demand_projection | elc_buildings | 2020 | 0.6798 | Final Energy¦Residential and Commercial¦Electricity
Downscaling[MESSAGEix-GLOBIOM 1.1-M-R12] | Delayed transition | ITA | Final Energy¦Residential and Commercial¦Electricity | EJ/yr | Final Energy¦Residential and Commercial¦Electricity | demand_projection | elc_buildings | 2025 | 0.804 | Final Energy¦Residential and Commercial¦Electricity
Downscaling[MESSAGEix-GLOBIOM 1.1-M-R12] | Delayed transition | ITA | Final Energy¦Residential and Commercial¦Electricity | EJ/yr | Final Energy¦Residential and Commercial¦Electricity | demand_projection | elc_buildings | 2030 | 0.9524 | Final Energy¦Residential and Commercial¦Electricity
Downscaling[MESSAGEix-GLOBIOM 1.1-M-R12] | Delayed transition | ITA | Final Energy¦Residential and Commercial¦Electricity | EJ/yr | Final Energy¦Residential and Commercial¦Electricity | demand_projection | elc_buildings | 2035 | 0.937 | Final Energy¦Residential and Commercial¦Electricity
Downscaling[MESSAGEix-GLOBIOM 1.1-M-R12] | Delayed transition | ITA | Final Energy¦Residential and Commercial¦Electricity | EJ/yr | Final Energy¦Residential and Commercial¦Electricity | demand_projection | elc_buildings | 2040 | 1.0477 | Final Energy¦Residential and Commercial¦Electricity
Downscaling[MESSAGEix-GLOBIOM 1.1-M-R12] | Delayed transition | ITA | Final Energy¦Residential and Commercial¦Electricity | EJ/yr | Final Energy¦Residential and Commercial¦Electricity | demand_projection | elc_buildings | 2045 | 1.1577 | Final Energy¦Residential and Commercial¦Electricity
Downscaling[MESSAGEix-GLOBIOM 1.1-M-R12] | Delayed transition | ITA | Final Energy¦Residential and Commercial¦Electricity | EJ/yr | Final Energy¦Residential and Commercial¦Electricity | demand_projection | elc_buildings | 2050 | 1.3542 | Final Energy¦Residential and Commercial¦Electricity
Downscaling[MESSAGEix-GLOBIOM 1.1-M-R12] | Delayed transition | ITA | Final Energy¦Transportation¦Electricity | EJ/yr | Final Energy¦Transportation¦Electricity | demand_projection | elc_transport | 2020 | 0.0641 | Final Energy¦Transportation¦Electricity
Downscaling[MESSAGEix-GLOBIOM 1.1-M-R12] | Delayed transition | ITA | Final Energy¦Transportation¦Electricity | EJ/yr | Final Energy¦Transportation¦Electricity | demand_projection | elc_transport | 2025 | 0.0481 | Final Energy¦Transportation¦Electricity
Downscaling[MESSAGEix-GLOBIOM 1.1-M-R12] | Delayed transition | ITA | Final Energy¦Transportation¦Electricity | EJ/yr | Final Energy¦Transportation¦Electricity | demand_projection | elc_transport | 2030 | 0.0714 | Final Energy¦Transportation¦Electricity
Downscaling[MESSAGEix-GLOBIOM 1.1-M-R12] | Delayed transition | ITA | Final Energy¦Transportation¦Electricity | EJ/yr | Final Energy¦Transportation¦Electricity | demand_projection | elc_transport | 2035 | 0.1192 | Final Energy¦Transportation¦Electricity
Downscaling[MESSAGEix-GLOBIOM 1.1-M-R12] | Delayed transition | ITA | Final Energy¦Transportation¦Electricity | EJ/yr | Final Energy¦Transportation¦Electricity | demand_projection | elc_transport | 2040 | 0.2096 | Final Energy¦Transportation¦Electricity
Downscaling[MESSAGEix-GLOBIOM 1.1-M-R12] | Delayed transition | ITA | Final Energy¦Transportation¦Electricity | EJ/yr | Final Energy¦Transportation¦Electricity | demand_projection | elc_transport | 2045 | 0.3267 | Final Energy¦Transportation¦Electricity
Downscaling[MESSAGEix-GLOBIOM 1.1-M-R12] | Delayed transition | ITA | Final Energy¦Transportation¦Electricity | EJ/yr | Final Energy¦Transportation¦Electricity | demand_projection | elc_transport | 2050 | 0.3587 | Final Energy¦Transportation¦Electricity
Downscaling[MESSAGEix-GLOBIOM 1.1-M-R12] | Delayed transition | ITA | Emissions¦CO2¦Power (estimated) | Mt CO2 | Secondary Energy¦Electricity¦Coal | elec_co2 |  | 2020 | 7.4636 | Secondary Energy¦Electricity¦Coal | 94
Downscaling[MESSAGEix-GLOBIOM 1.1-M-R12] | Delayed transition | ITA | Emissions¦CO2¦Power (estimated) | Mt CO2 | Secondary Energy¦Electricity¦Coal | elec_co2 |  | 2025 | 3.8916 | Secondary Energy¦Electricity¦Coal | 94
Downscaling[MESSAGEix-GLOBIOM 1.1-M-R12] | Delayed transition | ITA | Emissions¦CO2¦Power (estimated) | Mt CO2 | Secondary Energy¦Electricity¦Coal | elec_co2 |  | 2030 | 1.6074 | Secondary Energy¦Electricity¦Coal | 94
Downscaling[MESSAGEix-GLOBIOM 1.1-M-R12] | Delayed transition | ITA | Emissions¦CO2¦Power (estimated) | Mt CO2 | Secondary Energy¦Electricity¦Coal | elec_co2 |  | 2035 | 0.1974 | Secondary Energy¦Electricity¦Coal | 94
Downscaling[MESSAGEix-GLOBIOM 1.1-M-R12] | Delayed transition | ITA | Emissions¦CO2¦Power (estimated) | Mt CO2 | Secondary Energy¦Electricity¦Coal | elec_co2 |  | 2040 | 0.0752 | Secondary Energy¦Electricity¦Coal | 94
Downscaling[MESSAGEix-GLOBIOM 1.1-M-R12] | Delayed transition | ITA | Emissions¦CO2¦Power (estimated) | Mt CO2 | Secondary Energy¦Electricity¦Coal | elec_co2 |  | 2045 | 0 | Secondary Energy¦Electricity¦Coal | 94
Downscaling[MESSAGEix-GLOBIOM 1.1-M-R12] | Delayed transition | ITA | Emissions¦CO2¦Power (estimated) | Mt CO2 | Secondary Energy¦Electricity¦Coal | elec_co2 |  | 2050 | 0 | Secondary Energy¦Electricity¦Coal | 94
Downscaling[MESSAGEix-GLOBIOM 1.1-M-R12] | Delayed transition | ITA | Emissions¦CO2¦Power (estimated) | Mt CO2 | Secondary Energy¦Electricity¦Gas | elec_co2 |  | 2020 | 28.446 | Secondary Energy¦Electricity¦Gas | 55
Downscaling[MESSAGEix-GLOBIOM 1.1-M-R12] | Delayed transition | ITA | Emissions¦CO2¦Power (estimated) | Mt CO2 | Secondary Energy¦Electricity¦Gas | elec_co2 |  | 2025 | 37.0645 | Secondary Energy¦Electricity¦Gas | 55
Downscaling[MESSAGEix-GLOBIOM 1.1-M-R12] | Delayed transition | ITA | Emissions¦CO2¦Power (estimated) | Mt CO2 | Secondary Energy¦Electricity¦Gas | elec_co2 |  | 2030 | 33.44 | Secondary Energy¦Electricity¦Gas | 55
Downscaling[MESSAGEix-GLOBIOM 1.1-M-R12] | Delayed transition | ITA | Emissions¦CO2¦Power (estimated) | Mt CO2 | Secondary Energy¦Electricity¦Gas | elec_co2 |  | 2035 | 29.4965 | Secondary Energy¦Electricity¦Gas | 55
Downscaling[MESSAGEix-GLOBIOM 1.1-M-R12] | Delayed transition | ITA | Emissions¦CO2¦Power (estimated) | Mt CO2 | Secondary Energy¦Electricity¦Gas | elec_co2 |  | 2040 | 29.3315 | Secondary Energy¦Electricity¦Gas | 55
Downscaling[MESSAGEix-GLOBIOM 1.1-M-R12] | Delayed transition | ITA | Emissions¦CO2¦Power (estimated) | Mt CO2 | Secondary Energy¦Electricity¦Gas | elec_co2 |  | 2045 | 31.9495 | Secondary Energy¦Electricity¦Gas | 55
Downscaling[MESSAGEix-GLOBIOM 1.1-M-R12] | Delayed transition | ITA | Emissions¦CO2¦Power (estimated) | Mt CO2 | Secondary Energy¦Electricity¦Gas | elec_co2 |  | 2050 | 27.8905 | Secondary Energy¦Electricity¦Gas | 55
Downscaling[MESSAGEix-GLOBIOM 1.1-M-R12] | Delayed transition | ITA | Emissions¦CO2¦Power (estimated) | Mt CO2 | Secondary Energy¦Electricity¦Oil | elec_co2 |  | 2020 | 4.249 | Secondary Energy¦Electricity¦Oil | 70
Downscaling[MESSAGEix-GLOBIOM 1.1-M-R12] | Delayed transition | ITA | Emissions¦CO2¦Power (estimated) | Mt CO2 | Secondary Energy¦Electricity¦Oil | elec_co2 |  | 2025 | 1.617 | Secondary Energy¦Electricity¦Oil | 70
Downscaling[MESSAGEix-GLOBIOM 1.1-M-R12] | Delayed transition | ITA | Emissions¦CO2¦Power (estimated) | Mt CO2 | Secondary Energy¦Electricity¦Oil | elec_co2 |  | 2030 | 0 | Secondary Energy¦Electricity¦Oil | 70
Downscaling[MESSAGEix-GLOBIOM 1.1-M-R12] | Delayed transition | ITA | Emissions¦CO2¦Power (estimated) | Mt CO2 | Secondary Energy¦Electricity¦Oil | elec_co2 |  | 2035 | 0 | Secondary Energy¦Electricity¦Oil | 70
Downscaling[MESSAGEix-GLOBIOM 1.1-M-R12] | Delayed transition | ITA | Emissions¦CO2¦Power (estimated) | Mt CO2 | Secondary Energy¦Electricity¦Oil | elec_co2 |  | 2040 | 0 | Secondary Energy¦Electricity¦Oil | 70
Downscaling[MESSAGEix-GLOBIOM 1.1-M-R12] | Delayed transition | ITA | Emissions¦CO2¦Power (estimated) | Mt CO2 | Secondary Energy¦Electricity¦Oil | elec_co2 |  | 2045 | 0 | Secondary Energy¦Electricity¦Oil | 70
Downscaling[MESSAGEix-GLOBIOM 1.1-M-R12] | Delayed transition | ITA | Emissions¦CO2¦Power (estimated) | Mt CO2 | Secondary Energy¦Electricity¦Oil | elec_co2 |  | 2050 | 0 | Secondary Energy¦Electricity¦Oil | 70
Downscaling[MESSAGEix-GLOBIOM 1.1-M-R12] | Delayed transition | ITA | Price¦Primary Energy¦Biomass | US$2010/GJ | Price¦Primary Energy¦Biomass | fuel_supply | bioenergy | 2020 | 0.7933 | Price¦Primary Energy¦Biomass
Downscaling[MESSAGEix-GLOBIOM 1.1-M-R12] | Delayed transition | ITA | Price¦Primary Energy¦Biomass | US$2010/GJ | Price¦Primary Energy¦Biomass | fuel_supply | bioenergy | 2025 | 1.8441 | Price¦Primary Energy¦Biomass
Downscaling[MESSAGEix-GLOBIOM 1.1-M-R12] | Delayed transition | ITA | Price¦Primary Energy¦Biomass | US$2010/GJ | Price¦Primary Energy¦Biomass | fuel_supply | bioenergy | 2030 | 4.6742 | Price¦Primary Energy¦Biomass
Downscaling[MESSAGEix-GLOBIOM 1.1-M-R12] | Delayed transition | ITA | Price¦Primary Energy¦Biomass | US$2010/GJ | Price¦Primary Energy¦Biomass | fuel_supply | bioenergy | 2035 | 7.4223 | Price¦Primary Energy¦Biomass
Downscaling[MESSAGEix-GLOBIOM 1.1-M-R12] | Delayed transition | ITA | Price¦Primary Energy¦Biomass | US$2010/GJ | Price¦Primary Energy¦Biomass | fuel_supply | bioenergy | 2040 | 8.4809 | Price¦Primary Energy¦Biomass
Downscaling[MESSAGEix-GLOBIOM 1.1-M-R12] | Delayed transition | ITA | Price¦Primary Energy¦Biomass | US$2010/GJ | Price¦Primary Energy¦Biomass | fuel_supply | bioenergy | 2045 | 9.75 | Price¦Primary Energy¦Biomass
Downscaling[MESSAGEix-GLOBIOM 1.1-M-R12] | Delayed transition | ITA | Price¦Primary Energy¦Biomass | US$2010/GJ | Price¦Primary Energy¦Biomass | fuel_supply | bioenergy | 2050 | 11.804 | Price¦Primary Energy¦Biomass
Downscaling[MESSAGEix-GLOBIOM 1.1-M-R12] | Delayed transition | ITA | Price¦Primary Energy¦Coal | US$2010/GJ | Price¦Primary Energy¦Coal | fuel_supply | coal | 2020 | 1.8211 | Price¦Primary Energy¦Coal
Downscaling[MESSAGEix-GLOBIOM 1.1-M-R12] | Delayed transition | ITA | Price¦Primary Energy¦Coal | US$2010/GJ | Price¦Primary Energy¦Coal | fuel_supply | coal | 2025 | 2.3668 | Price¦Primary Energy¦Coal
Downscaling[MESSAGEix-GLOBIOM 1.1-M-R12] | Delayed transition | ITA | Price¦Primary Energy¦Coal | US$2010/GJ | Price¦Primary Energy¦Coal | fuel_supply | coal | 2030 | 4.0582 | Price¦Primary Energy¦Coal
Downscaling[MESSAGEix-GLOBIOM 1.1-M-R12] | Delayed transition | ITA | Price¦Primary Energy¦Coal | US$2010/GJ | Price¦Primary Energy¦Coal | fuel_supply | coal | 2035 | -3.5796 | Price¦Primary Energy¦Coal
Downscaling[MESSAGEix-GLOBIOM 1.1-M-R12] | Delayed transition | ITA | Price¦Primary Energy¦Coal | US$2010/GJ | Price¦Primary Energy¦Coal | fuel_supply | coal | 2040 | -3.2061 | Price¦Primary Energy¦Coal
Downscaling[MESSAGEix-GLOBIOM 1.1-M-R12] | Delayed transition | ITA | Price¦Primary Energy¦Coal | US$2010/GJ | Price¦Primary Energy¦Coal | fuel_supply | coal | 2045 | 2.6182 | Price¦Primary Energy¦Coal
Downscaling[MESSAGEix-GLOBIOM 1.1-M-R12] | Delayed transition | ITA | Price¦Primary Energy¦Coal | US$2010/GJ | Price¦Primary Energy¦Coal | fuel_supply | coal | 2050 | 3.4154 | Price¦Primary Energy¦Coal
Downscaling[MESSAGEix-GLOBIOM 1.1-M-R12] | Delayed transition | ITA | Price¦Primary Energy¦Gas | US$2010/GJ | Price¦Primary Energy¦Gas | fuel_supply | gas | 2020 | 2.4039 | Price¦Primary Energy¦Gas
Downscaling[MESSAGEix-GLOBIOM 1.1-M-R12] | Delayed transition | ITA | Price¦Primary Energy¦Gas | US$2010/GJ | Price¦Primary Energy¦Gas | fuel_supply | gas | 2025 | 2.8899 | Price¦Primary Energy¦Gas
Downscaling[MESSAGEix-GLOBIOM 1.1-M-R12] | Delayed transition | ITA | Price¦Primary Energy¦Gas | US$2010/GJ | Price¦Primary Energy¦Gas | fuel_supply | gas | 2030 | 7.7437 | Price¦Primary Energy¦Gas
Downscaling[MESSAGEix-GLOBIOM 1.1-M-R12] | Delayed transition | ITA | Price¦Primary Energy¦Gas | US$2010/GJ | Price¦Primary Energy¦Gas | fuel_supply | gas | 2035 | 3.7477 | Price¦Primary Energy¦Gas
Downscaling[MESSAGEix-GLOBIOM 1.1-M-R12] | Delayed transition | ITA | Price¦Primary Energy¦Gas | US$2010/GJ | Price¦Primary Energy¦Gas | fuel_supply | gas | 2040 | 3.9839 | Price¦Primary Energy¦Gas
Downscaling[MESSAGEix-GLOBIOM 1.1-M-R12] | Delayed transition | ITA | Price¦Primary Energy¦Gas | US$2010/GJ | Price¦Primary Energy¦Gas | fuel_supply | gas | 2045 | 4.5586 | Price¦Primary Energy¦Gas
Downscaling[MESSAGEix-GLOBIOM 1.1-M-R12] | Delayed transition | ITA | Price¦Primary Energy¦Gas | US$2010/GJ | Price¦Primary Energy¦Gas | fuel_supply | gas | 2050 | 4.9874 | Price¦Primary Energy¦Gas
Downscaling[MESSAGEix-GLOBIOM 1.1-M-R12] | Delayed transition | ITA | Price¦Secondary Energy¦Liquids¦Oil | US$2010/GJ | Price¦Secondary Energy¦Liquids¦Oil | fuel_supply | oil | 2020 | 3.1243 | Price¦Secondary Energy¦Liquids¦Oil
Downscaling[MESSAGEix-GLOBIOM 1.1-M-R12] | Delayed transition | ITA | Price¦Secondary Energy¦Liquids¦Oil | US$2010/GJ | Price¦Secondary Energy¦Liquids¦Oil | fuel_supply | oil | 2025 | 4.303 | Price¦Secondary Energy¦Liquids¦Oil
Downscaling[MESSAGEix-GLOBIOM 1.1-M-R12] | Delayed transition | ITA | Price¦Secondary Energy¦Liquids¦Oil | US$2010/GJ | Price¦Secondary Energy¦Liquids¦Oil | fuel_supply | oil | 2030 | 8.9704 | Price¦Secondary Energy¦Liquids¦Oil
Downscaling[MESSAGEix-GLOBIOM 1.1-M-R12] | Delayed transition | ITA | Price¦Secondary Energy¦Liquids¦Oil | US$2010/GJ | Price¦Secondary Energy¦Liquids¦Oil | fuel_supply | oil | 2035 | 5.1719 | Price¦Secondary Energy¦Liquids¦Oil
Downscaling[MESSAGEix-GLOBIOM 1.1-M-R12] | Delayed transition | ITA | Price¦Secondary Energy¦Liquids¦Oil | US$2010/GJ | Price¦Secondary Energy¦Liquids¦Oil | fuel_supply | oil | 2040 | 4.9318 | Price¦Secondary Energy¦Liquids¦Oil
Downscaling[MESSAGEix-GLOBIOM 1.1-M-R12] | Delayed transition | ITA | Price¦Secondary Energy¦Liquids¦Oil | US$2010/GJ | Price¦Secondary Energy¦Liquids¦Oil | fuel_supply | oil | 2045 | 5.2711 | Price¦Secondary Energy¦Liquids¦Oil
Downscaling[MESSAGEix-GLOBIOM 1.1-M-R12] | Delayed transition | ITA | Price¦Secondary Energy¦Liquids¦Oil | US$2010/GJ | Price¦Secondary Energy¦Liquids¦Oil | fuel_supply | oil | 2050 | 4.5691 | Price¦Secondary Energy¦Liquids¦Oil
Downscaling[MESSAGEix-GLOBIOM 1.1-M-R12] | Delayed transition | ITA | Emissions¦CO2 | Mt CO2/yr | Emissions¦CO2 | scenarios - CO2 abatement | CO2 | 2020 | 241.0886 | Emissions¦CO2
Downscaling[MESSAGEix-GLOBIOM 1.1-M-R12] | Delayed transition | ITA | Emissions¦CO2 | Mt CO2/yr | Emissions¦CO2 | scenarios - CO2 abatement | CO2 | 2025 | 275.0672 | Emissions¦CO2
Downscaling[MESSAGEix-GLOBIOM 1.1-M-R12] | Delayed transition | ITA | Emissions¦CO2 | Mt CO2/yr | Emissions¦CO2 | scenarios - CO2 abatement | CO2 | 2030 | 243.6182 | Emissions¦CO2
Downscaling[MESSAGEix-GLOBIOM 1.1-M-R12] | Delayed transition | ITA | Emissions¦CO2 | Mt CO2/yr | Emissions¦CO2 | scenarios - CO2 abatement | CO2 | 2035 | 210.4298 | Emissions¦CO2
Downscaling[MESSAGEix-GLOBIOM 1.1-M-R12] | Delayed transition | ITA | Emissions¦CO2 | Mt CO2/yr | Emissions¦CO2 | scenarios - CO2 abatement | CO2 | 2040 | 157.1714 | Emissions¦CO2
Downscaling[MESSAGEix-GLOBIOM 1.1-M-R12] | Delayed transition | ITA | Emissions¦CO2 | Mt CO2/yr | Emissions¦CO2 | scenarios - CO2 abatement | CO2 | 2045 | 105.5331 | Emissions¦CO2
Downscaling[MESSAGEix-GLOBIOM 1.1-M-R12] | Delayed transition | ITA | Emissions¦CO2 | Mt CO2/yr | Emissions¦CO2 | scenarios - CO2 abatement | CO2 | 2050 | 54.3327 | Emissions¦CO2
Downscaling[MESSAGEix-GLOBIOM 1.1-M-R12] | Delayed transition | ITA | Emissions¦CO2¦Energy | Mt CO2/yr | Emissions¦CO2¦Energy | scenarios - CO2 abatement | CO2 | 2020 | 291.3099 | Emissions¦CO2¦Energy
Downscaling[MESSAGEix-GLOBIOM 1.1-M-R12] | Delayed transition | ITA | Emissions¦CO2¦Energy | Mt CO2/yr | Emissions¦CO2¦Energy | scenarios - CO2 abatement | CO2 | 2025 | 308.2491 | Emissions¦CO2¦Energy
Downscaling[MESSAGEix-GLOBIOM 1.1-M-R12] | Delayed transition | ITA | Emissions¦CO2¦Energy | Mt CO2/yr | Emissions¦CO2¦Energy | scenarios - CO2 abatement | CO2 | 2030 | 286.1008 | Emissions¦CO2¦Energy
Downscaling[MESSAGEix-GLOBIOM 1.1-M-R12] | Delayed transition | ITA | Emissions¦CO2¦Energy | Mt CO2/yr | Emissions¦CO2¦Energy | scenarios - CO2 abatement | CO2 | 2035 | 260.7314 | Emissions¦CO2¦Energy
Downscaling[MESSAGEix-GLOBIOM 1.1-M-R12] | Delayed transition | ITA | Emissions¦CO2¦Energy | Mt CO2/yr | Emissions¦CO2¦Energy | scenarios - CO2 abatement | CO2 | 2040 | 213.6307 | Emissions¦CO2¦Energy
Downscaling[MESSAGEix-GLOBIOM 1.1-M-R12] | Delayed transition | ITA | Emissions¦CO2¦Energy | Mt CO2/yr | Emissions¦CO2¦Energy | scenarios - CO2 abatement | CO2 | 2045 | 166.4571 | Emissions¦CO2¦Energy
Downscaling[MESSAGEix-GLOBIOM 1.1-M-R12] | Delayed transition | ITA | Emissions¦CO2¦Energy | Mt CO2/yr | Emissions¦CO2¦Energy | scenarios - CO2 abatement | CO2 | 2050 | 118.6048 | Emissions¦CO2¦Energy
Downscaling[MESSAGEix-GLOBIOM 1.1-M-R12] | Fragmented World | ITA | Carbon Sequestration¦CCS | Mt CO2/yr | Carbon Sequestration¦CCS | CCS potential |  | 2020 | 0 | Carbon Sequestration¦CCS
Downscaling[MESSAGEix-GLOBIOM 1.1-M-R12] | Fragmented World | ITA | Carbon Sequestration¦CCS | Mt CO2/yr | Carbon Sequestration¦CCS | CCS potential |  | 2025 | 0 | Carbon Sequestration¦CCS
Downscaling[MESSAGEix-GLOBIOM 1.1-M-R12] | Fragmented World | ITA | Carbon Sequestration¦CCS | Mt CO2/yr | Carbon Sequestration¦CCS | CCS potential |  | 2030 | 0 | Carbon Sequestration¦CCS
Downscaling[MESSAGEix-GLOBIOM 1.1-M-R12] | Fragmented World | ITA | Carbon Sequestration¦CCS | Mt CO2/yr | Carbon Sequestration¦CCS | CCS potential |  | 2035 | 10.4449 | Carbon Sequestration¦CCS
Downscaling[MESSAGEix-GLOBIOM 1.1-M-R12] | Fragmented World | ITA | Carbon Sequestration¦CCS | Mt CO2/yr | Carbon Sequestration¦CCS | CCS potential |  | 2040 | 17.4179 | Carbon Sequestration¦CCS
Downscaling[MESSAGEix-GLOBIOM 1.1-M-R12] | Fragmented World | ITA | Carbon Sequestration¦CCS | Mt CO2/yr | Carbon Sequestration¦CCS | CCS potential |  | 2045 | 25.0054 | Carbon Sequestration¦CCS
Downscaling[MESSAGEix-GLOBIOM 1.1-M-R12] | Fragmented World | ITA | Carbon Sequestration¦CCS | Mt CO2/yr | Carbon Sequestration¦CCS | CCS potential |  | 2050 | 39.4084 | Carbon Sequestration¦CCS
Downscaling[MESSAGEix-GLOBIOM 1.1-M-R12] | Fragmented World | ITA | Final Energy¦Industry¦Electricity | EJ/yr | Final Energy¦Industry¦Electricity | demand_projection | elc_industry | 2020 | 0.3744 | Final Energy¦Industry¦Electricity
Downscaling[MESSAGEix-GLOBIOM 1.1-M-R12] | Fragmented World | ITA | Final Energy¦Industry¦Electricity | EJ/yr | Final Energy¦Industry¦Electricity | demand_projection | elc_industry | 2025 | 0.34 | Final Energy¦Industry¦Electricity
Downscaling[MESSAGEix-GLOBIOM 1.1-M-R12] | Fragmented World | ITA | Final Energy¦Industry¦Electricity | EJ/yr | Final Energy¦Industry¦Electricity | demand_projection | elc_industry | 2030 | 0.316 | Final Energy¦Industry¦Electricity
Downscaling[MESSAGEix-GLOBIOM 1.1-M-R12] | Fragmented World | ITA | Final Energy¦Industry¦Electricity | EJ/yr | Final Energy¦Industry¦Electricity | demand_projection | elc_industry | 2035 | 0.295 | Final Energy¦Industry¦Electricity
Downscaling[MESSAGEix-GLOBIOM 1.1-M-R12] | Fragmented World | ITA | Final Energy¦Industry¦Electricity | EJ/yr | Final Energy¦Industry¦Electricity | demand_projection | elc_industry | 2040 | 0.2998 | Final Energy¦Industry¦Electricity
Downscaling[MESSAGEix-GLOBIOM 1.1-M-R12] | Fragmented World | ITA | Final Energy¦Industry¦Electricity | EJ/yr | Final Energy¦Industry¦Electricity | demand_projection | elc_industry | 2045 | 0.3114 | Final Energy¦Industry¦Electricity
Downscaling[MESSAGEix-GLOBIOM 1.1-M-R12] | Fragmented World | ITA | Final Energy¦Industry¦Electricity | EJ/yr | Final Energy¦Industry¦Electricity | demand_projection | elc_industry | 2050 | 0.3271 | Final Energy¦Industry¦Electricity
Downscaling[MESSAGEix-GLOBIOM 1.1-M-R12] | Fragmented World | ITA | Final Energy¦Residential and Commercial¦Electricity | EJ/yr | Final Energy¦Residential and Commercial¦Electricity | demand_projection | elc_buildings | 2020 | 0.6927 | Final Energy¦Residential and Commercial¦Electricity
Downscaling[MESSAGEix-GLOBIOM 1.1-M-R12] | Fragmented World | ITA | Final Energy¦Residential and Commercial¦Electricity | EJ/yr | Final Energy¦Residential and Commercial¦Electricity | demand_projection | elc_buildings | 2025 | 0.8111 | Final Energy¦Residential and Commercial¦Electricity
Downscaling[MESSAGEix-GLOBIOM 1.1-M-R12] | Fragmented World | ITA | Final Energy¦Residential and Commercial¦Electricity | EJ/yr | Final Energy¦Residential and Commercial¦Electricity | demand_projection | elc_buildings | 2030 | 0.9557 | Final Energy¦Residential and Commercial¦Electricity
Downscaling[MESSAGEix-GLOBIOM 1.1-M-R12] | Fragmented World | ITA | Final Energy¦Residential and Commercial¦Electricity | EJ/yr | Final Energy¦Residential and Commercial¦Electricity | demand_projection | elc_buildings | 2035 | 0.9409 | Final Energy¦Residential and Commercial¦Electricity
Downscaling[MESSAGEix-GLOBIOM 1.1-M-R12] | Fragmented World | ITA | Final Energy¦Residential and Commercial¦Electricity | EJ/yr | Final Energy¦Residential and Commercial¦Electricity | demand_projection | elc_buildings | 2040 | 0.9469 | Final Energy¦Residential and Commercial¦Electricity
Downscaling[MESSAGEix-GLOBIOM 1.1-M-R12] | Fragmented World | ITA | Final Energy¦Residential and Commercial¦Electricity | EJ/yr | Final Energy¦Residential and Commercial¦Electricity | demand_projection | elc_buildings | 2045 | 1.03 | Final Energy¦Residential and Commercial¦Electricity
Downscaling[MESSAGEix-GLOBIOM 1.1-M-R12] | Fragmented World | ITA | Final Energy¦Residential and Commercial¦Electricity | EJ/yr | Final Energy¦Residential and Commercial¦Electricity | demand_projection | elc_buildings | 2050 | 1.1363 | Final Energy¦Residential and Commercial¦Electricity
Downscaling[MESSAGEix-GLOBIOM 1.1-M-R12] | Fragmented World | ITA | Final Energy¦Transportation¦Electricity | EJ/yr | Final Energy¦Transportation¦Electricity | demand_projection | elc_transport | 2020 | 0.0551 | Final Energy¦Transportation¦Electricity
Downscaling[MESSAGEix-GLOBIOM 1.1-M-R12] | Fragmented World | ITA | Final Energy¦Transportation¦Electricity | EJ/yr | Final Energy¦Transportation¦Electricity | demand_projection | elc_transport | 2025 | 0.0433 | Final Energy¦Transportation¦Electricity
Downscaling[MESSAGEix-GLOBIOM 1.1-M-R12] | Fragmented World | ITA | Final Energy¦Transportation¦Electricity | EJ/yr | Final Energy¦Transportation¦Electricity | demand_projection | elc_transport | 2030 | 0.0662 | Final Energy¦Transportation¦Electricity
Downscaling[MESSAGEix-GLOBIOM 1.1-M-R12] | Fragmented World | ITA | Final Energy¦Transportation¦Electricity | EJ/yr | Final Energy¦Transportation¦Electricity | demand_projection | elc_transport | 2035 | 0.117 | Final Energy¦Transportation¦Electricity
Downscaling[MESSAGEix-GLOBIOM 1.1-M-R12] | Fragmented World | ITA | Final Energy¦Transportation¦Electricity | EJ/yr | Final Energy¦Transportation¦Electricity | demand_projection | elc_transport | 2040 | 0.2015 | Final Energy¦Transportation¦Electricity
Downscaling[MESSAGEix-GLOBIOM 1.1-M-R12] | Fragmented World | ITA | Final Energy¦Transportation¦Electricity | EJ/yr | Final Energy¦Transportation¦Electricity | demand_projection | elc_transport | 2045 | 0.2984 | Final Energy¦Transportation¦Electricity
Downscaling[MESSAGEix-GLOBIOM 1.1-M-R12] | Fragmented World | ITA | Final Energy¦Transportation¦Electricity | EJ/yr | Final Energy¦Transportation¦Electricity | demand_projection | elc_transport | 2050 | 0.3618 | Final Energy¦Transportation¦Electricity
Downscaling[MESSAGEix-GLOBIOM 1.1-M-R12] | Fragmented World | ITA | Emissions¦CO2¦Power (estimated) | Mt CO2 | Secondary Energy¦Electricity¦Coal | elec_co2 |  | 2020 | 7.4636 | Secondary Energy¦Electricity¦Coal | 94
Downscaling[MESSAGEix-GLOBIOM 1.1-M-R12] | Fragmented World | ITA | Emissions¦CO2¦Power (estimated) | Mt CO2 | Secondary Energy¦Electricity¦Coal | elec_co2 |  | 2025 | 3.8916 | Secondary Energy¦Electricity¦Coal | 94
Downscaling[MESSAGEix-GLOBIOM 1.1-M-R12] | Fragmented World | ITA | Emissions¦CO2¦Power (estimated) | Mt CO2 | Secondary Energy¦Electricity¦Coal | elec_co2 |  | 2030 | 1.6074 | Secondary Energy¦Electricity¦Coal | 94
Downscaling[MESSAGEix-GLOBIOM 1.1-M-R12] | Fragmented World | ITA | Emissions¦CO2¦Power (estimated) | Mt CO2 | Secondary Energy¦Electricity¦Coal | elec_co2 |  | 2035 | 0.1504 | Secondary Energy¦Electricity¦Coal | 94
Downscaling[MESSAGEix-GLOBIOM 1.1-M-R12] | Fragmented World | ITA | Emissions¦CO2¦Power (estimated) | Mt CO2 | Secondary Energy¦Electricity¦Coal | elec_co2 |  | 2040 | 0.0658 | Secondary Energy¦Electricity¦Coal | 94
Downscaling[MESSAGEix-GLOBIOM 1.1-M-R12] | Fragmented World | ITA | Emissions¦CO2¦Power (estimated) | Mt CO2 | Secondary Energy¦Electricity¦Coal | elec_co2 |  | 2045 | 0 | Secondary Energy¦Electricity¦Coal | 94
Downscaling[MESSAGEix-GLOBIOM 1.1-M-R12] | Fragmented World | ITA | Emissions¦CO2¦Power (estimated) | Mt CO2 | Secondary Energy¦Electricity¦Coal | elec_co2 |  | 2050 | 0 | Secondary Energy¦Electricity¦Coal | 94
Downscaling[MESSAGEix-GLOBIOM 1.1-M-R12] | Fragmented World | ITA | Emissions¦CO2¦Power (estimated) | Mt CO2 | Secondary Energy¦Electricity¦Gas | elec_co2 |  | 2020 | 28.787 | Secondary Energy¦Electricity¦Gas | 55
Downscaling[MESSAGEix-GLOBIOM 1.1-M-R12] | Fragmented World | ITA | Emissions¦CO2¦Power (estimated) | Mt CO2 | Secondary Energy¦Electricity¦Gas | elec_co2 |  | 2025 | 37.411 | Secondary Energy¦Electricity¦Gas | 55
Downscaling[MESSAGEix-GLOBIOM 1.1-M-R12] | Fragmented World | ITA | Emissions¦CO2¦Power (estimated) | Mt CO2 | Secondary Energy¦Electricity¦Gas | elec_co2 |  | 2030 | 33.4895 | Secondary Energy¦Electricity¦Gas | 55
Downscaling[MESSAGEix-GLOBIOM 1.1-M-R12] | Fragmented World | ITA | Emissions¦CO2¦Power (estimated) | Mt CO2 | Secondary Energy¦Electricity¦Gas | elec_co2 |  | 2035 | 29.04 | Secondary Energy¦Electricity¦Gas | 55
Downscaling[MESSAGEix-GLOBIOM 1.1-M-R12] | Fragmented World | ITA | Emissions¦CO2¦Power (estimated) | Mt CO2 | Secondary Energy¦Electricity¦Gas | elec_co2 |  | 2040 | 27.4725 | Secondary Energy¦Electricity¦Gas | 55
Downscaling[MESSAGEix-GLOBIOM 1.1-M-R12] | Fragmented World | ITA | Emissions¦CO2¦Power (estimated) | Mt CO2 | Secondary Energy¦Electricity¦Gas | elec_co2 |  | 2045 | 25.971 | Secondary Energy¦Electricity¦Gas | 55
Downscaling[MESSAGEix-GLOBIOM 1.1-M-R12] | Fragmented World | ITA | Emissions¦CO2¦Power (estimated) | Mt CO2 | Secondary Energy¦Electricity¦Gas | elec_co2 |  | 2050 | 23.2705 | Secondary Energy¦Electricity¦Gas | 55
Downscaling[MESSAGEix-GLOBIOM 1.1-M-R12] | Fragmented World | ITA | Emissions¦CO2¦Power (estimated) | Mt CO2 | Secondary Energy¦Electricity¦Oil | elec_co2 |  | 2020 | 4.368 | Secondary Energy¦Electricity¦Oil | 70
Downscaling[MESSAGEix-GLOBIOM 1.1-M-R12] | Fragmented World | ITA | Emissions¦CO2¦Power (estimated) | Mt CO2 | Secondary Energy¦Electricity¦Oil | elec_co2 |  | 2025 | 1.652 | Secondary Energy¦Electricity¦Oil | 70
Downscaling[MESSAGEix-GLOBIOM 1.1-M-R12] | Fragmented World | ITA | Emissions¦CO2¦Power (estimated) | Mt CO2 | Secondary Energy¦Electricity¦Oil | elec_co2 |  | 2030 | 0 | Secondary Energy¦Electricity¦Oil | 70
Downscaling[MESSAGEix-GLOBIOM 1.1-M-R12] | Fragmented World | ITA | Emissions¦CO2¦Power (estimated) | Mt CO2 | Secondary Energy¦Electricity¦Oil | elec_co2 |  | 2035 | 0 | Secondary Energy¦Electricity¦Oil | 70
Downscaling[MESSAGEix-GLOBIOM 1.1-M-R12] | Fragmented World | ITA | Emissions¦CO2¦Power (estimated) | Mt CO2 | Secondary Energy¦Electricity¦Oil | elec_co2 |  | 2040 | 0 | Secondary Energy¦Electricity¦Oil | 70
Downscaling[MESSAGEix-GLOBIOM 1.1-M-R12] | Fragmented World | ITA | Emissions¦CO2¦Power (estimated) | Mt CO2 | Secondary Energy¦Electricity¦Oil | elec_co2 |  | 2045 | 0 | Secondary Energy¦Electricity¦Oil | 70
Downscaling[MESSAGEix-GLOBIOM 1.1-M-R12] | Fragmented World | ITA | Emissions¦CO2¦Power (estimated) | Mt CO2 | Secondary Energy¦Electricity¦Oil | elec_co2 |  | 2050 | 0 | Secondary Energy¦Electricity¦Oil | 70
Downscaling[MESSAGEix-GLOBIOM 1.1-M-R12] | Fragmented World | ITA | Price¦Primary Energy¦Biomass | US$2010/GJ | Price¦Primary Energy¦Biomass | fuel_supply | bioenergy | 2020 | 0.7933 | Price¦Primary Energy¦Biomass
Downscaling[MESSAGEix-GLOBIOM 1.1-M-R12] | Fragmented World | ITA | Price¦Primary Energy¦Biomass | US$2010/GJ | Price¦Primary Energy¦Biomass | fuel_supply | bioenergy | 2025 | 1.8441 | Price¦Primary Energy¦Biomass
Downscaling[MESSAGEix-GLOBIOM 1.1-M-R12] | Fragmented World | ITA | Price¦Primary Energy¦Biomass | US$2010/GJ | Price¦Primary Energy¦Biomass | fuel_supply | bioenergy | 2030 | 4.6742 | Price¦Primary Energy¦Biomass
Downscaling[MESSAGEix-GLOBIOM 1.1-M-R12] | Fragmented World | ITA | Price¦Primary Energy¦Biomass | US$2010/GJ | Price¦Primary Energy¦Biomass | fuel_supply | bioenergy | 2035 | 3.8858 | Price¦Primary Energy¦Biomass
Downscaling[MESSAGEix-GLOBIOM 1.1-M-R12] | Fragmented World | ITA | Price¦Primary Energy¦Biomass | US$2010/GJ | Price¦Primary Energy¦Biomass | fuel_supply | bioenergy | 2040 | 7.6164 | Price¦Primary Energy¦Biomass
Downscaling[MESSAGEix-GLOBIOM 1.1-M-R12] | Fragmented World | ITA | Price¦Primary Energy¦Biomass | US$2010/GJ | Price¦Primary Energy¦Biomass | fuel_supply | bioenergy | 2045 | 7.5193 | Price¦Primary Energy¦Biomass
Downscaling[MESSAGEix-GLOBIOM 1.1-M-R12] | Fragmented World | ITA | Price¦Primary Energy¦Biomass | US$2010/GJ | Price¦Primary Energy¦Biomass | fuel_supply | bioenergy | 2050 | 12.6198 | Price¦Primary Energy¦Biomass
Downscaling[MESSAGEix-GLOBIOM 1.1-M-R12] | Fragmented World | ITA | Price¦Primary Energy¦Coal | US$2010/GJ | Price¦Primary Energy¦Coal | fuel_supply | coal | 2020 | 1.8211 | Price¦Primary Energy¦Coal
Downscaling[MESSAGEix-GLOBIOM 1.1-M-R12] | Fragmented World | ITA | Price¦Primary Energy¦Coal | US$2010/GJ | Price¦Primary Energy¦Coal | fuel_supply | coal | 2025 | 2.3668 | Price¦Primary Energy¦Coal
Downscaling[MESSAGEix-GLOBIOM 1.1-M-R12] | Fragmented World | ITA | Price¦Primary Energy¦Coal | US$2010/GJ | Price¦Primary Energy¦Coal | fuel_supply | coal | 2030 | 4.0582 | Price¦Primary Energy¦Coal
Downscaling[MESSAGEix-GLOBIOM 1.1-M-R12] | Fragmented World | ITA | Price¦Primary Energy¦Coal | US$2010/GJ | Price¦Primary Energy¦Coal | fuel_supply | coal | 2035 | -2.2202 | Price¦Primary Energy¦Coal
Downscaling[MESSAGEix-GLOBIOM 1.1-M-R12] | Fragmented World | ITA | Price¦Primary Energy¦Coal | US$2010/GJ | Price¦Primary Energy¦Coal | fuel_supply | coal | 2040 | -3.1235 | Price¦Primary Energy¦Coal
Downscaling[MESSAGEix-GLOBIOM 1.1-M-R12] | Fragmented World | ITA | Price¦Primary Energy¦Coal | US$2010/GJ | Price¦Primary Energy¦Coal | fuel_supply | coal | 2045 | 2.1836 | Price¦Primary Energy¦Coal
Downscaling[MESSAGEix-GLOBIOM 1.1-M-R12] | Fragmented World | ITA | Price¦Primary Energy¦Coal | US$2010/GJ | Price¦Primary Energy¦Coal | fuel_supply | coal | 2050 | 2.7033 | Price¦Primary Energy¦Coal
Downscaling[MESSAGEix-GLOBIOM 1.1-M-R12] | Fragmented World | ITA | Price¦Primary Energy¦Gas | US$2010/GJ | Price¦Primary Energy¦Gas | fuel_supply | gas | 2020 | 2.4039 | Price¦Primary Energy¦Gas
Downscaling[MESSAGEix-GLOBIOM 1.1-M-R12] | Fragmented World | ITA | Price¦Primary Energy¦Gas | US$2010/GJ | Price¦Primary Energy¦Gas | fuel_supply | gas | 2025 | 2.8899 | Price¦Primary Energy¦Gas
Downscaling[MESSAGEix-GLOBIOM 1.1-M-R12] | Fragmented World | ITA | Price¦Primary Energy¦Gas | US$2010/GJ | Price¦Primary Energy¦Gas | fuel_supply | gas | 2030 | 7.7437 | Price¦Primary Energy¦Gas
Downscaling[MESSAGEix-GLOBIOM 1.1-M-R12] | Fragmented World | ITA | Price¦Primary Energy¦Gas | US$2010/GJ | Price¦Primary Energy¦Gas | fuel_supply | gas | 2035 | 3.6636 | Price¦Primary Energy¦Gas
Downscaling[MESSAGEix-GLOBIOM 1.1-M-R12] | Fragmented World | ITA | Price¦Primary Energy¦Gas | US$2010/GJ | Price¦Primary Energy¦Gas | fuel_supply | gas | 2040 | 3.8386 | Price¦Primary Energy¦Gas
Downscaling[MESSAGEix-GLOBIOM 1.1-M-R12] | Fragmented World | ITA | Price¦Primary Energy¦Gas | US$2010/GJ | Price¦Primary Energy¦Gas | fuel_supply | gas | 2045 | 4.2272 | Price¦Primary Energy¦Gas
Downscaling[MESSAGEix-GLOBIOM 1.1-M-R12] | Fragmented World | ITA | Price¦Primary Energy¦Gas | US$2010/GJ | Price¦Primary Energy¦Gas | fuel_supply | gas | 2050 | 4.8584 | Price¦Primary Energy¦Gas
Downscaling[MESSAGEix-GLOBIOM 1.1-M-R12] | Fragmented World | ITA | Price¦Secondary Energy¦Liquids¦Oil | US$2010/GJ | Price¦Secondary Energy¦Liquids¦Oil | fuel_supply | oil | 2020 | 3.1243 | Price¦Secondary Energy¦Liquids¦Oil
Downscaling[MESSAGEix-GLOBIOM 1.1-M-R12] | Fragmented World | ITA | Price¦Secondary Energy¦Liquids¦Oil | US$2010/GJ | Price¦Secondary Energy¦Liquids¦Oil | fuel_supply | oil | 2025 | 4.303 | Price¦Secondary Energy¦Liquids¦Oil
Downscaling[MESSAGEix-GLOBIOM 1.1-M-R12] | Fragmented World | ITA | Price¦Secondary Energy¦Liquids¦Oil | US$2010/GJ | Price¦Secondary Energy¦Liquids¦Oil | fuel_supply | oil | 2030 | 8.9704 | Price¦Secondary Energy¦Liquids¦Oil
Downscaling[MESSAGEix-GLOBIOM 1.1-M-R12] | Fragmented World | ITA | Price¦Secondary Energy¦Liquids¦Oil | US$2010/GJ | Price¦Secondary Energy¦Liquids¦Oil | fuel_supply | oil | 2035 | 5.3501 | Price¦Secondary Energy¦Liquids¦Oil
Downscaling[MESSAGEix-GLOBIOM 1.1-M-R12] | Fragmented World | ITA | Price¦Secondary Energy¦Liquids¦Oil | US$2010/GJ | Price¦Secondary Energy¦Liquids¦Oil | fuel_supply | oil | 2040 | 5.1689 | Price¦Secondary Energy¦Liquids¦Oil
Downscaling[MESSAGEix-GLOBIOM 1.1-M-R12] | Fragmented World | ITA | Price¦Secondary Energy¦Liquids¦Oil | US$2010/GJ | Price¦Secondary Energy¦Liquids¦Oil | fuel_supply | oil | 2045 | 5.8175 | Price¦Secondary Energy¦Liquids¦Oil
Downscaling[MESSAGEix-GLOBIOM 1.1-M-R12] | Fragmented World | ITA | Price¦Secondary Energy¦Liquids¦Oil | US$2010/GJ | Price¦Secondary Energy¦Liquids¦Oil | fuel_supply | oil | 2050 | 5.8238 | Price¦Secondary Energy¦Liquids¦Oil
Downscaling[MESSAGEix-GLOBIOM 1.1-M-R12] | Fragmented World | ITA | Emissions¦CO2 | Mt CO2/yr | Emissions¦CO2 | scenarios - CO2 abatement | CO2 | 2020 | 243.3288 | Emissions¦CO2
Downscaling[MESSAGEix-GLOBIOM 1.1-M-R12] | Fragmented World | ITA | Emissions¦CO2 | Mt CO2/yr | Emissions¦CO2 | scenarios - CO2 abatement | CO2 | 2025 | 279.1516 | Emissions¦CO2
Downscaling[MESSAGEix-GLOBIOM 1.1-M-R12] | Fragmented World | ITA | Emissions¦CO2 | Mt CO2/yr | Emissions¦CO2 | scenarios - CO2 abatement | CO2 | 2030 | 246.4715 | Emissions¦CO2
Downscaling[MESSAGEix-GLOBIOM 1.1-M-R12] | Fragmented World | ITA | Emissions¦CO2 | Mt CO2/yr | Emissions¦CO2 | scenarios - CO2 abatement | CO2 | 2035 | 206.1045 | Emissions¦CO2
Downscaling[MESSAGEix-GLOBIOM 1.1-M-R12] | Fragmented World | ITA | Emissions¦CO2 | Mt CO2/yr | Emissions¦CO2 | scenarios - CO2 abatement | CO2 | 2040 | 155.7776 | Emissions¦CO2
Downscaling[MESSAGEix-GLOBIOM 1.1-M-R12] | Fragmented World | ITA | Emissions¦CO2 | Mt CO2/yr | Emissions¦CO2 | scenarios - CO2 abatement | CO2 | 2045 | 103.828 | Emissions¦CO2
Downscaling[MESSAGEix-GLOBIOM 1.1-M-R12] | Fragmented World | ITA | Emissions¦CO2 | Mt CO2/yr | Emissions¦CO2 | scenarios - CO2 abatement | CO2 | 2050 | 49.4959 | Emissions¦CO2
Downscaling[MESSAGEix-GLOBIOM 1.1-M-R12] | Fragmented World | ITA | Emissions¦CO2¦Energy | Mt CO2/yr | Emissions¦CO2¦Energy | scenarios - CO2 abatement | CO2 | 2020 | 293.5179 | Emissions¦CO2¦Energy
Downscaling[MESSAGEix-GLOBIOM 1.1-M-R12] | Fragmented World | ITA | Emissions¦CO2¦Energy | Mt CO2/yr | Emissions¦CO2¦Energy | scenarios - CO2 abatement | CO2 | 2025 | 312.8863 | Emissions¦CO2¦Energy
Downscaling[MESSAGEix-GLOBIOM 1.1-M-R12] | Fragmented World | ITA | Emissions¦CO2¦Energy | Mt CO2/yr | Emissions¦CO2¦Energy | scenarios - CO2 abatement | CO2 | 2030 | 290.0861 | Emissions¦CO2¦Energy
Downscaling[MESSAGEix-GLOBIOM 1.1-M-R12] | Fragmented World | ITA | Emissions¦CO2¦Energy | Mt CO2/yr | Emissions¦CO2¦Energy | scenarios - CO2 abatement | CO2 | 2035 | 257.8715 | Emissions¦CO2¦Energy
Downscaling[MESSAGEix-GLOBIOM 1.1-M-R12] | Fragmented World | ITA | Emissions¦CO2¦Energy | Mt CO2/yr | Emissions¦CO2¦Energy | scenarios - CO2 abatement | CO2 | 2040 | 214.3853 | Emissions¦CO2¦Energy
Downscaling[MESSAGEix-GLOBIOM 1.1-M-R12] | Fragmented World | ITA | Emissions¦CO2¦Energy | Mt CO2/yr | Emissions¦CO2¦Energy | scenarios - CO2 abatement | CO2 | 2045 | 167.274 | Emissions¦CO2¦Energy
Downscaling[MESSAGEix-GLOBIOM 1.1-M-R12] | Fragmented World | ITA | Emissions¦CO2¦Energy | Mt CO2/yr | Emissions¦CO2¦Energy | scenarios - CO2 abatement | CO2 | 2050 | 117.9364 | Emissions¦CO2¦Energy
Downscaling[MESSAGEix-GLOBIOM 1.1-M-R12] | Low demand | ITA | Carbon Sequestration¦CCS | Mt CO2/yr | Carbon Sequestration¦CCS | CCS potential |  | 2020 | 0 | Carbon Sequestration¦CCS
Downscaling[MESSAGEix-GLOBIOM 1.1-M-R12] | Low demand | ITA | Carbon Sequestration¦CCS | Mt CO2/yr | Carbon Sequestration¦CCS | CCS potential |  | 2025 | 0 | Carbon Sequestration¦CCS
Downscaling[MESSAGEix-GLOBIOM 1.1-M-R12] | Low demand | ITA | Carbon Sequestration¦CCS | Mt CO2/yr | Carbon Sequestration¦CCS | CCS potential |  | 2030 | 14.0044 | Carbon Sequestration¦CCS
Downscaling[MESSAGEix-GLOBIOM 1.1-M-R12] | Low demand | ITA | Carbon Sequestration¦CCS | Mt CO2/yr | Carbon Sequestration¦CCS | CCS potential |  | 2035 | 24.4447 | Carbon Sequestration¦CCS
Downscaling[MESSAGEix-GLOBIOM 1.1-M-R12] | Low demand | ITA | Carbon Sequestration¦CCS | Mt CO2/yr | Carbon Sequestration¦CCS | CCS potential |  | 2040 | 34.7868 | Carbon Sequestration¦CCS
Downscaling[MESSAGEix-GLOBIOM 1.1-M-R12] | Low demand | ITA | Carbon Sequestration¦CCS | Mt CO2/yr | Carbon Sequestration¦CCS | CCS potential |  | 2045 | 49.6974 | Carbon Sequestration¦CCS
Downscaling[MESSAGEix-GLOBIOM 1.1-M-R12] | Low demand | ITA | Carbon Sequestration¦CCS | Mt CO2/yr | Carbon Sequestration¦CCS | CCS potential |  | 2050 | 55.6772 | Carbon Sequestration¦CCS
Downscaling[MESSAGEix-GLOBIOM 1.1-M-R12] | Low demand | ITA | Final Energy¦Industry¦Electricity | EJ/yr | Final Energy¦Industry¦Electricity | demand_projection | elc_industry | 2020 | 0.3877 | Final Energy¦Industry¦Electricity
Downscaling[MESSAGEix-GLOBIOM 1.1-M-R12] | Low demand | ITA | Final Energy¦Industry¦Electricity | EJ/yr | Final Energy¦Industry¦Electricity | demand_projection | elc_industry | 2025 | 0.341 | Final Energy¦Industry¦Electricity
Downscaling[MESSAGEix-GLOBIOM 1.1-M-R12] | Low demand | ITA | Final Energy¦Industry¦Electricity | EJ/yr | Final Energy¦Industry¦Electricity | demand_projection | elc_industry | 2030 | 0.3351 | Final Energy¦Industry¦Electricity
Downscaling[MESSAGEix-GLOBIOM 1.1-M-R12] | Low demand | ITA | Final Energy¦Industry¦Electricity | EJ/yr | Final Energy¦Industry¦Electricity | demand_projection | elc_industry | 2035 | 0.2903 | Final Energy¦Industry¦Electricity
Downscaling[MESSAGEix-GLOBIOM 1.1-M-R12] | Low demand | ITA | Final Energy¦Industry¦Electricity | EJ/yr | Final Energy¦Industry¦Electricity | demand_projection | elc_industry | 2040 | 0.2831 | Final Energy¦Industry¦Electricity
Downscaling[MESSAGEix-GLOBIOM 1.1-M-R12] | Low demand | ITA | Final Energy¦Industry¦Electricity | EJ/yr | Final Energy¦Industry¦Electricity | demand_projection | elc_industry | 2045 | 0.2708 | Final Energy¦Industry¦Electricity
Downscaling[MESSAGEix-GLOBIOM 1.1-M-R12] | Low demand | ITA | Final Energy¦Industry¦Electricity | EJ/yr | Final Energy¦Industry¦Electricity | demand_projection | elc_industry | 2050 | 0.2539 | Final Energy¦Industry¦Electricity
Downscaling[MESSAGEix-GLOBIOM 1.1-M-R12] | Low demand | ITA | Final Energy¦Residential and Commercial¦Electricity | EJ/yr | Final Energy¦Residential and Commercial¦Electricity | demand_projection | elc_buildings | 2020 | 0.6992 | Final Energy¦Residential and Commercial¦Electricity
Downscaling[MESSAGEix-GLOBIOM 1.1-M-R12] | Low demand | ITA | Final Energy¦Residential and Commercial¦Electricity | EJ/yr | Final Energy¦Residential and Commercial¦Electricity | demand_projection | elc_buildings | 2025 | 0.8322 | Final Energy¦Residential and Commercial¦Electricity
Downscaling[MESSAGEix-GLOBIOM 1.1-M-R12] | Low demand | ITA | Final Energy¦Residential and Commercial¦Electricity | EJ/yr | Final Energy¦Residential and Commercial¦Electricity | demand_projection | elc_buildings | 2030 | 0.7931 | Final Energy¦Residential and Commercial¦Electricity
Downscaling[MESSAGEix-GLOBIOM 1.1-M-R12] | Low demand | ITA | Final Energy¦Residential and Commercial¦Electricity | EJ/yr | Final Energy¦Residential and Commercial¦Electricity | demand_projection | elc_buildings | 2035 | 0.7496 | Final Energy¦Residential and Commercial¦Electricity
Downscaling[MESSAGEix-GLOBIOM 1.1-M-R12] | Low demand | ITA | Final Energy¦Residential and Commercial¦Electricity | EJ/yr | Final Energy¦Residential and Commercial¦Electricity | demand_projection | elc_buildings | 2040 | 0.6854 | Final Energy¦Residential and Commercial¦Electricity
Downscaling[MESSAGEix-GLOBIOM 1.1-M-R12] | Low demand | ITA | Final Energy¦Residential and Commercial¦Electricity | EJ/yr | Final Energy¦Residential and Commercial¦Electricity | demand_projection | elc_buildings | 2045 | 0.7196 | Final Energy¦Residential and Commercial¦Electricity
Downscaling[MESSAGEix-GLOBIOM 1.1-M-R12] | Low demand | ITA | Final Energy¦Residential and Commercial¦Electricity | EJ/yr | Final Energy¦Residential and Commercial¦Electricity | demand_projection | elc_buildings | 2050 | 0.7837 | Final Energy¦Residential and Commercial¦Electricity
Downscaling[MESSAGEix-GLOBIOM 1.1-M-R12] | Low demand | ITA | Final Energy¦Transportation¦Electricity | EJ/yr | Final Energy¦Transportation¦Electricity | demand_projection | elc_transport | 2020 | 0.059 | Final Energy¦Transportation¦Electricity
Downscaling[MESSAGEix-GLOBIOM 1.1-M-R12] | Low demand | ITA | Final Energy¦Transportation¦Electricity | EJ/yr | Final Energy¦Transportation¦Electricity | demand_projection | elc_transport | 2025 | 0.0437 | Final Energy¦Transportation¦Electricity
Downscaling[MESSAGEix-GLOBIOM 1.1-M-R12] | Low demand | ITA | Final Energy¦Transportation¦Electricity | EJ/yr | Final Energy¦Transportation¦Electricity | demand_projection | elc_transport | 2030 | 0.0852 | Final Energy¦Transportation¦Electricity
Downscaling[MESSAGEix-GLOBIOM 1.1-M-R12] | Low demand | ITA | Final Energy¦Transportation¦Electricity | EJ/yr | Final Energy¦Transportation¦Electricity | demand_projection | elc_transport | 2035 | 0.1398 | Final Energy¦Transportation¦Electricity
Downscaling[MESSAGEix-GLOBIOM 1.1-M-R12] | Low demand | ITA | Final Energy¦Transportation¦Electricity | EJ/yr | Final Energy¦Transportation¦Electricity | demand_projection | elc_transport | 2040 | 0.2299 | Final Energy¦Transportation¦Electricity
Downscaling[MESSAGEix-GLOBIOM 1.1-M-R12] | Low demand | ITA | Final Energy¦Transportation¦Electricity | EJ/yr | Final Energy¦Transportation¦Electricity | demand_projection | elc_transport | 2045 | 0.3642 | Final Energy¦Transportation¦Electricity
Downscaling[MESSAGEix-GLOBIOM 1.1-M-R12] | Low demand | ITA | Final Energy¦Transportation¦Electricity | EJ/yr | Final Energy¦Transportation¦Electricity | demand_projection | elc_transport | 2050 | 0.4413 | Final Energy¦Transportation¦Electricity
Downscaling[MESSAGEix-GLOBIOM 1.1-M-R12] | Low demand | ITA | Emissions¦CO2¦Power (estimated) | Mt CO2 | Secondary Energy¦Electricity¦Coal | elec_co2 |  | 2020 | 7.6704 | Secondary Energy¦Electricity¦Coal | 94
Downscaling[MESSAGEix-GLOBIOM 1.1-M-R12] | Low demand | ITA | Emissions¦CO2¦Power (estimated) | Mt CO2 | Secondary Energy¦Electricity¦Coal | elec_co2 |  | 2025 | 4.3428 | Secondary Energy¦Electricity¦Coal | 94
Downscaling[MESSAGEix-GLOBIOM 1.1-M-R12] | Low demand | ITA | Emissions¦CO2¦Power (estimated) | Mt CO2 | Secondary Energy¦Electricity¦Coal | elec_co2 |  | 2030 | 1.2878 | Secondary Energy¦Electricity¦Coal | 94
Downscaling[MESSAGEix-GLOBIOM 1.1-M-R12] | Low demand | ITA | Emissions¦CO2¦Power (estimated) | Mt CO2 | Secondary Energy¦Electricity¦Coal | elec_co2 |  | 2035 | 0.2256 | Secondary Energy¦Electricity¦Coal | 94
Downscaling[MESSAGEix-GLOBIOM 1.1-M-R12] | Low demand | ITA | Emissions¦CO2¦Power (estimated) | Mt CO2 | Secondary Energy¦Electricity¦Coal | elec_co2 |  | 2040 | 0.094 | Secondary Energy¦Electricity¦Coal | 94
Downscaling[MESSAGEix-GLOBIOM 1.1-M-R12] | Low demand | ITA | Emissions¦CO2¦Power (estimated) | Mt CO2 | Secondary Energy¦Electricity¦Coal | elec_co2 |  | 2045 | 0.0094 | Secondary Energy¦Electricity¦Coal | 94
Downscaling[MESSAGEix-GLOBIOM 1.1-M-R12] | Low demand | ITA | Emissions¦CO2¦Power (estimated) | Mt CO2 | Secondary Energy¦Electricity¦Coal | elec_co2 |  | 2050 | 0 | Secondary Energy¦Electricity¦Coal | 94
Downscaling[MESSAGEix-GLOBIOM 1.1-M-R12] | Low demand | ITA | Emissions¦CO2¦Power (estimated) | Mt CO2 | Secondary Energy¦Electricity¦Gas | elec_co2 |  | 2020 | 28.5175 | Secondary Energy¦Electricity¦Gas | 55
Downscaling[MESSAGEix-GLOBIOM 1.1-M-R12] | Low demand | ITA | Emissions¦CO2¦Power (estimated) | Mt CO2 | Secondary Energy¦Electricity¦Gas | elec_co2 |  | 2025 | 34.8975 | Secondary Energy¦Electricity¦Gas | 55
Downscaling[MESSAGEix-GLOBIOM 1.1-M-R12] | Low demand | ITA | Emissions¦CO2¦Power (estimated) | Mt CO2 | Secondary Energy¦Electricity¦Gas | elec_co2 |  | 2030 | 29.48 | Secondary Energy¦Electricity¦Gas | 55
Downscaling[MESSAGEix-GLOBIOM 1.1-M-R12] | Low demand | ITA | Emissions¦CO2¦Power (estimated) | Mt CO2 | Secondary Energy¦Electricity¦Gas | elec_co2 |  | 2035 | 9.581 | Secondary Energy¦Electricity¦Gas | 55
Downscaling[MESSAGEix-GLOBIOM 1.1-M-R12] | Low demand | ITA | Emissions¦CO2¦Power (estimated) | Mt CO2 | Secondary Energy¦Electricity¦Gas | elec_co2 |  | 2040 | 8.2555 | Secondary Energy¦Electricity¦Gas | 55
Downscaling[MESSAGEix-GLOBIOM 1.1-M-R12] | Low demand | ITA | Emissions¦CO2¦Power (estimated) | Mt CO2 | Secondary Energy¦Electricity¦Gas | elec_co2 |  | 2045 | 13.5795 | Secondary Energy¦Electricity¦Gas | 55
Downscaling[MESSAGEix-GLOBIOM 1.1-M-R12] | Low demand | ITA | Emissions¦CO2¦Power (estimated) | Mt CO2 | Secondary Energy¦Electricity¦Gas | elec_co2 |  | 2050 | 16.3625 | Secondary Energy¦Electricity¦Gas | 55
Downscaling[MESSAGEix-GLOBIOM 1.1-M-R12] | Low demand | ITA | Emissions¦CO2¦Power (estimated) | Mt CO2 | Secondary Energy¦Electricity¦Oil | elec_co2 |  | 2020 | 4.291 | Secondary Energy¦Electricity¦Oil | 70
Downscaling[MESSAGEix-GLOBIOM 1.1-M-R12] | Low demand | ITA | Emissions¦CO2¦Power (estimated) | Mt CO2 | Secondary Energy¦Electricity¦Oil | elec_co2 |  | 2025 | 0.021 | Secondary Energy¦Electricity¦Oil | 70
Downscaling[MESSAGEix-GLOBIOM 1.1-M-R12] | Low demand | ITA | Emissions¦CO2¦Power (estimated) | Mt CO2 | Secondary Energy¦Electricity¦Oil | elec_co2 |  | 2030 | 0 | Secondary Energy¦Electricity¦Oil | 70
Downscaling[MESSAGEix-GLOBIOM 1.1-M-R12] | Low demand | ITA | Emissions¦CO2¦Power (estimated) | Mt CO2 | Secondary Energy¦Electricity¦Oil | elec_co2 |  | 2035 | 0 | Secondary Energy¦Electricity¦Oil | 70
Downscaling[MESSAGEix-GLOBIOM 1.1-M-R12] | Low demand | ITA | Emissions¦CO2¦Power (estimated) | Mt CO2 | Secondary Energy¦Electricity¦Oil | elec_co2 |  | 2040 | 0 | Secondary Energy¦Electricity¦Oil | 70
Downscaling[MESSAGEix-GLOBIOM 1.1-M-R12] | Low demand | ITA | Emissions¦CO2¦Power (estimated) | Mt CO2 | Secondary Energy¦Electricity¦Oil | elec_co2 |  | 2045 | 0 | Secondary Energy¦Electricity¦Oil | 70
Downscaling[MESSAGEix-GLOBIOM 1.1-M-R12] | Low demand | ITA | Emissions¦CO2¦Power (estimated) | Mt CO2 | Secondary Energy¦Electricity¦Oil | elec_co2 |  | 2050 | 0 | Secondary Energy¦Electricity¦Oil | 70
Downscaling[MESSAGEix-GLOBIOM 1.1-M-R12] | Low demand | ITA | Price¦Primary Energy¦Biomass | US$2010/GJ | Price¦Primary Energy¦Biomass | fuel_supply | bioenergy | 2020 | 0.7933 | Price¦Primary Energy¦Biomass
Downscaling[MESSAGEix-GLOBIOM 1.1-M-R12] | Low demand | ITA | Price¦Primary Energy¦Biomass | US$2010/GJ | Price¦Primary Energy¦Biomass | fuel_supply | bioenergy | 2025 | 2.3658 | Price¦Primary Energy¦Biomass
Downscaling[MESSAGEix-GLOBIOM 1.1-M-R12] | Low demand | ITA | Price¦Primary Energy¦Biomass | US$2010/GJ | Price¦Primary Energy¦Biomass | fuel_supply | bioenergy | 2030 | 7.2775 | Price¦Primary Energy¦Biomass
Downscaling[MESSAGEix-GLOBIOM 1.1-M-R12] | Low demand | ITA | Price¦Primary Energy¦Biomass | US$2010/GJ | Price¦Primary Energy¦Biomass | fuel_supply | bioenergy | 2035 | 7.47 | Price¦Primary Energy¦Biomass
Downscaling[MESSAGEix-GLOBIOM 1.1-M-R12] | Low demand | ITA | Price¦Primary Energy¦Biomass | US$2010/GJ | Price¦Primary Energy¦Biomass | fuel_supply | bioenergy | 2040 | 12.0372 | Price¦Primary Energy¦Biomass
Downscaling[MESSAGEix-GLOBIOM 1.1-M-R12] | Low demand | ITA | Price¦Primary Energy¦Biomass | US$2010/GJ | Price¦Primary Energy¦Biomass | fuel_supply | bioenergy | 2045 | 18.975 | Price¦Primary Energy¦Biomass
Downscaling[MESSAGEix-GLOBIOM 1.1-M-R12] | Low demand | ITA | Price¦Primary Energy¦Biomass | US$2010/GJ | Price¦Primary Energy¦Biomass | fuel_supply | bioenergy | 2050 | 18.1554 | Price¦Primary Energy¦Biomass
Downscaling[MESSAGEix-GLOBIOM 1.1-M-R12] | Low demand | ITA | Price¦Primary Energy¦Coal | US$2010/GJ | Price¦Primary Energy¦Coal | fuel_supply | coal | 2020 | 1.8211 | Price¦Primary Energy¦Coal
Downscaling[MESSAGEix-GLOBIOM 1.1-M-R12] | Low demand | ITA | Price¦Primary Energy¦Coal | US$2010/GJ | Price¦Primary Energy¦Coal | fuel_supply | coal | 2025 | 1.816 | Price¦Primary Energy¦Coal
Downscaling[MESSAGEix-GLOBIOM 1.1-M-R12] | Low demand | ITA | Price¦Primary Energy¦Coal | US$2010/GJ | Price¦Primary Energy¦Coal | fuel_supply | coal | 2030 | -11.7649 | Price¦Primary Energy¦Coal
Downscaling[MESSAGEix-GLOBIOM 1.1-M-R12] | Low demand | ITA | Price¦Primary Energy¦Coal | US$2010/GJ | Price¦Primary Energy¦Coal | fuel_supply | coal | 2035 | -5.6933 | Price¦Primary Energy¦Coal
Downscaling[MESSAGEix-GLOBIOM 1.1-M-R12] | Low demand | ITA | Price¦Primary Energy¦Coal | US$2010/GJ | Price¦Primary Energy¦Coal | fuel_supply | coal | 2040 | 0.2686 | Price¦Primary Energy¦Coal
Downscaling[MESSAGEix-GLOBIOM 1.1-M-R12] | Low demand | ITA | Price¦Primary Energy¦Coal | US$2010/GJ | Price¦Primary Energy¦Coal | fuel_supply | coal | 2045 | 5.3328 | Price¦Primary Energy¦Coal
Downscaling[MESSAGEix-GLOBIOM 1.1-M-R12] | Low demand | ITA | Price¦Primary Energy¦Coal | US$2010/GJ | Price¦Primary Energy¦Coal | fuel_supply | coal | 2050 | 6.3019 | Price¦Primary Energy¦Coal
Downscaling[MESSAGEix-GLOBIOM 1.1-M-R12] | Low demand | ITA | Price¦Primary Energy¦Gas | US$2010/GJ | Price¦Primary Energy¦Gas | fuel_supply | gas | 2020 | 2.4039 | Price¦Primary Energy¦Gas
Downscaling[MESSAGEix-GLOBIOM 1.1-M-R12] | Low demand | ITA | Price¦Primary Energy¦Gas | US$2010/GJ | Price¦Primary Energy¦Gas | fuel_supply | gas | 2025 | 2.8318 | Price¦Primary Energy¦Gas
Downscaling[MESSAGEix-GLOBIOM 1.1-M-R12] | Low demand | ITA | Price¦Primary Energy¦Gas | US$2010/GJ | Price¦Primary Energy¦Gas | fuel_supply | gas | 2030 | 0.684 | Price¦Primary Energy¦Gas
Downscaling[MESSAGEix-GLOBIOM 1.1-M-R12] | Low demand | ITA | Price¦Primary Energy¦Gas | US$2010/GJ | Price¦Primary Energy¦Gas | fuel_supply | gas | 2035 | 0.5723 | Price¦Primary Energy¦Gas
Downscaling[MESSAGEix-GLOBIOM 1.1-M-R12] | Low demand | ITA | Price¦Primary Energy¦Gas | US$2010/GJ | Price¦Primary Energy¦Gas | fuel_supply | gas | 2040 | 1.6143 | Price¦Primary Energy¦Gas
Downscaling[MESSAGEix-GLOBIOM 1.1-M-R12] | Low demand | ITA | Price¦Primary Energy¦Gas | US$2010/GJ | Price¦Primary Energy¦Gas | fuel_supply | gas | 2045 | 4.744 | Price¦Primary Energy¦Gas
Downscaling[MESSAGEix-GLOBIOM 1.1-M-R12] | Low demand | ITA | Price¦Primary Energy¦Gas | US$2010/GJ | Price¦Primary Energy¦Gas | fuel_supply | gas | 2050 | 5.2604 | Price¦Primary Energy¦Gas
Downscaling[MESSAGEix-GLOBIOM 1.1-M-R12] | Low demand | ITA | Price¦Secondary Energy¦Liquids¦Oil | US$2010/GJ | Price¦Secondary Energy¦Liquids¦Oil | fuel_supply | oil | 2020 | 3.1243 | Price¦Secondary Energy¦Liquids¦Oil
Downscaling[MESSAGEix-GLOBIOM 1.1-M-R12] | Low demand | ITA | Price¦Secondary Energy¦Liquids¦Oil | US$2010/GJ | Price¦Secondary Energy¦Liquids¦Oil | fuel_supply | oil | 2025 | 4.3204 | Price¦Secondary Energy¦Liquids¦Oil
Downscaling[MESSAGEix-GLOBIOM 1.1-M-R12] | Low demand | ITA | Price¦Secondary Energy¦Liquids¦Oil | US$2010/GJ | Price¦Secondary Energy¦Liquids¦Oil | fuel_supply | oil | 2030 | 4.169 | Price¦Secondary Energy¦Liquids¦Oil
Downscaling[MESSAGEix-GLOBIOM 1.1-M-R12] | Low demand | ITA | Price¦Secondary Energy¦Liquids¦Oil | US$2010/GJ | Price¦Secondary Energy¦Liquids¦Oil | fuel_supply | oil | 2035 | 4.8044 | Price¦Secondary Energy¦Liquids¦Oil
Downscaling[MESSAGEix-GLOBIOM 1.1-M-R12] | Low demand | ITA | Price¦Secondary Energy¦Liquids¦Oil | US$2010/GJ | Price¦Secondary Energy¦Liquids¦Oil | fuel_supply | oil | 2040 | 4.8071 | Price¦Secondary Energy¦Liquids¦Oil
Downscaling[MESSAGEix-GLOBIOM 1.1-M-R12] | Low demand | ITA | Price¦Secondary Energy¦Liquids¦Oil | US$2010/GJ | Price¦Secondary Energy¦Liquids¦Oil | fuel_supply | oil | 2045 | 8.4628 | Price¦Secondary Energy¦Liquids¦Oil
Downscaling[MESSAGEix-GLOBIOM 1.1-M-R12] | Low demand | ITA | Price¦Secondary Energy¦Liquids¦Oil | US$2010/GJ | Price¦Secondary Energy¦Liquids¦Oil | fuel_supply | oil | 2050 | 3.1471 | Price¦Secondary Energy¦Liquids¦Oil
Downscaling[MESSAGEix-GLOBIOM 1.1-M-R12] | Low demand | ITA | Emissions¦CO2 | Mt CO2/yr | Emissions¦CO2 | scenarios - CO2 abatement | CO2 | 2020 | 247.5349 | Emissions¦CO2
Downscaling[MESSAGEix-GLOBIOM 1.1-M-R12] | Low demand | ITA | Emissions¦CO2 | Mt CO2/yr | Emissions¦CO2 | scenarios - CO2 abatement | CO2 | 2025 | 273.1034 | Emissions¦CO2
Downscaling[MESSAGEix-GLOBIOM 1.1-M-R12] | Low demand | ITA | Emissions¦CO2 | Mt CO2/yr | Emissions¦CO2 | scenarios - CO2 abatement | CO2 | 2030 | 175.0011 | Emissions¦CO2
Downscaling[MESSAGEix-GLOBIOM 1.1-M-R12] | Low demand | ITA | Emissions¦CO2 | Mt CO2/yr | Emissions¦CO2 | scenarios - CO2 abatement | CO2 | 2035 | 102.0621 | Emissions¦CO2
Downscaling[MESSAGEix-GLOBIOM 1.1-M-R12] | Low demand | ITA | Emissions¦CO2 | Mt CO2/yr | Emissions¦CO2 | scenarios - CO2 abatement | CO2 | 2040 | 47.074 | Emissions¦CO2
Downscaling[MESSAGEix-GLOBIOM 1.1-M-R12] | Low demand | ITA | Emissions¦CO2 | Mt CO2/yr | Emissions¦CO2 | scenarios - CO2 abatement | CO2 | 2045 | -2.2346 | Emissions¦CO2
Downscaling[MESSAGEix-GLOBIOM 1.1-M-R12] | Low demand | ITA | Emissions¦CO2 | Mt CO2/yr | Emissions¦CO2 | scenarios - CO2 abatement | CO2 | 2050 | -34.3079 | Emissions¦CO2
Downscaling[MESSAGEix-GLOBIOM 1.1-M-R12] | Low demand | ITA | Emissions¦CO2¦Energy | Mt CO2/yr | Emissions¦CO2¦Energy | scenarios - CO2 abatement | CO2 | 2020 | 297.6047 | Emissions¦CO2¦Energy
Downscaling[MESSAGEix-GLOBIOM 1.1-M-R12] | Low demand | ITA | Emissions¦CO2¦Energy | Mt CO2/yr | Emissions¦CO2¦Energy | scenarios - CO2 abatement | CO2 | 2025 | 308.7393 | Emissions¦CO2¦Energy
Downscaling[MESSAGEix-GLOBIOM 1.1-M-R12] | Low demand | ITA | Emissions¦CO2¦Energy | Mt CO2/yr | Emissions¦CO2¦Energy | scenarios - CO2 abatement | CO2 | 2030 | 225.5799 | Emissions¦CO2¦Energy
Downscaling[MESSAGEix-GLOBIOM 1.1-M-R12] | Low demand | ITA | Emissions¦CO2¦Energy | Mt CO2/yr | Emissions¦CO2¦Energy | scenarios - CO2 abatement | CO2 | 2035 | 159.2093 | Emissions¦CO2¦Energy
Downscaling[MESSAGEix-GLOBIOM 1.1-M-R12] | Low demand | ITA | Emissions¦CO2¦Energy | Mt CO2/yr | Emissions¦CO2¦Energy | scenarios - CO2 abatement | CO2 | 2040 | 110.2896 | Emissions¦CO2¦Energy
Downscaling[MESSAGEix-GLOBIOM 1.1-M-R12] | Low demand | ITA | Emissions¦CO2¦Energy | Mt CO2/yr | Emissions¦CO2¦Energy | scenarios - CO2 abatement | CO2 | 2045 | 69.075 | Emissions¦CO2¦Energy
Downscaling[MESSAGEix-GLOBIOM 1.1-M-R12] | Low demand | ITA | Emissions¦CO2¦Energy | Mt CO2/yr | Emissions¦CO2¦Energy | scenarios - CO2 abatement | CO2 | 2050 | 40.9237 | Emissions¦CO2¦Energy
Downscaling[MESSAGEix-GLOBIOM 1.1-M-R12] | Nationally Determined Contributions (NDCs) | ITA | Carbon Sequestration¦CCS | Mt CO2/yr | Carbon Sequestration¦CCS | CCS potential |  | 2020 | 0 | Carbon Sequestration¦CCS
Downscaling[MESSAGEix-GLOBIOM 1.1-M-R12] | Nationally Determined Contributions (NDCs) | ITA | Carbon Sequestration¦CCS | Mt CO2/yr | Carbon Sequestration¦CCS | CCS potential |  | 2025 | 0 | Carbon Sequestration¦CCS
Downscaling[MESSAGEix-GLOBIOM 1.1-M-R12] | Nationally Determined Contributions (NDCs) | ITA | Carbon Sequestration¦CCS | Mt CO2/yr | Carbon Sequestration¦CCS | CCS potential |  | 2030 | 0 | Carbon Sequestration¦CCS
Downscaling[MESSAGEix-GLOBIOM 1.1-M-R12] | Nationally Determined Contributions (NDCs) | ITA | Carbon Sequestration¦CCS | Mt CO2/yr | Carbon Sequestration¦CCS | CCS potential |  | 2035 | 6.6894 | Carbon Sequestration¦CCS
Downscaling[MESSAGEix-GLOBIOM 1.1-M-R12] | Nationally Determined Contributions (NDCs) | ITA | Carbon Sequestration¦CCS | Mt CO2/yr | Carbon Sequestration¦CCS | CCS potential |  | 2040 | 10.3957 | Carbon Sequestration¦CCS
Downscaling[MESSAGEix-GLOBIOM 1.1-M-R12] | Nationally Determined Contributions (NDCs) | ITA | Carbon Sequestration¦CCS | Mt CO2/yr | Carbon Sequestration¦CCS | CCS potential |  | 2045 | 13.5246 | Carbon Sequestration¦CCS
Downscaling[MESSAGEix-GLOBIOM 1.1-M-R12] | Nationally Determined Contributions (NDCs) | ITA | Carbon Sequestration¦CCS | Mt CO2/yr | Carbon Sequestration¦CCS | CCS potential |  | 2050 | 19.8865 | Carbon Sequestration¦CCS
Downscaling[MESSAGEix-GLOBIOM 1.1-M-R12] | Nationally Determined Contributions (NDCs) | ITA | Final Energy¦Industry¦Electricity | EJ/yr | Final Energy¦Industry¦Electricity | demand_projection | elc_industry | 2020 | 0.3769 | Final Energy¦Industry¦Electricity
Downscaling[MESSAGEix-GLOBIOM 1.1-M-R12] | Nationally Determined Contributions (NDCs) | ITA | Final Energy¦Industry¦Electricity | EJ/yr | Final Energy¦Industry¦Electricity | demand_projection | elc_industry | 2025 | 0.3228 | Final Energy¦Industry¦Electricity
Downscaling[MESSAGEix-GLOBIOM 1.1-M-R12] | Nationally Determined Contributions (NDCs) | ITA | Final Energy¦Industry¦Electricity | EJ/yr | Final Energy¦Industry¦Electricity | demand_projection | elc_industry | 2030 | 0.2942 | Final Energy¦Industry¦Electricity
Downscaling[MESSAGEix-GLOBIOM 1.1-M-R12] | Nationally Determined Contributions (NDCs) | ITA | Final Energy¦Industry¦Electricity | EJ/yr | Final Energy¦Industry¦Electricity | demand_projection | elc_industry | 2035 | 0.2791 | Final Energy¦Industry¦Electricity
Downscaling[MESSAGEix-GLOBIOM 1.1-M-R12] | Nationally Determined Contributions (NDCs) | ITA | Final Energy¦Industry¦Electricity | EJ/yr | Final Energy¦Industry¦Electricity | demand_projection | elc_industry | 2040 | 0.2733 | Final Energy¦Industry¦Electricity
Downscaling[MESSAGEix-GLOBIOM 1.1-M-R12] | Nationally Determined Contributions (NDCs) | ITA | Final Energy¦Industry¦Electricity | EJ/yr | Final Energy¦Industry¦Electricity | demand_projection | elc_industry | 2045 | 0.2755 | Final Energy¦Industry¦Electricity
Downscaling[MESSAGEix-GLOBIOM 1.1-M-R12] | Nationally Determined Contributions (NDCs) | ITA | Final Energy¦Industry¦Electricity | EJ/yr | Final Energy¦Industry¦Electricity | demand_projection | elc_industry | 2050 | 0.3021 | Final Energy¦Industry¦Electricity
Downscaling[MESSAGEix-GLOBIOM 1.1-M-R12] | Nationally Determined Contributions (NDCs) | ITA | Final Energy¦Residential and Commercial¦Electricity | EJ/yr | Final Energy¦Residential and Commercial¦Electricity | demand_projection | elc_buildings | 2020 | 0.6983 | Final Energy¦Residential and Commercial¦Electricity
Downscaling[MESSAGEix-GLOBIOM 1.1-M-R12] | Nationally Determined Contributions (NDCs) | ITA | Final Energy¦Residential and Commercial¦Electricity | EJ/yr | Final Energy¦Residential and Commercial¦Electricity | demand_projection | elc_buildings | 2025 | 0.8125 | Final Energy¦Residential and Commercial¦Electricity
Downscaling[MESSAGEix-GLOBIOM 1.1-M-R12] | Nationally Determined Contributions (NDCs) | ITA | Final Energy¦Residential and Commercial¦Electricity | EJ/yr | Final Energy¦Residential and Commercial¦Electricity | demand_projection | elc_buildings | 2030 | 0.8812 | Final Energy¦Residential and Commercial¦Electricity
Downscaling[MESSAGEix-GLOBIOM 1.1-M-R12] | Nationally Determined Contributions (NDCs) | ITA | Final Energy¦Residential and Commercial¦Electricity | EJ/yr | Final Energy¦Residential and Commercial¦Electricity | demand_projection | elc_buildings | 2035 | 0.9141 | Final Energy¦Residential and Commercial¦Electricity
Downscaling[MESSAGEix-GLOBIOM 1.1-M-R12] | Nationally Determined Contributions (NDCs) | ITA | Final Energy¦Residential and Commercial¦Electricity | EJ/yr | Final Energy¦Residential and Commercial¦Electricity | demand_projection | elc_buildings | 2040 | 0.9646 | Final Energy¦Residential and Commercial¦Electricity
Downscaling[MESSAGEix-GLOBIOM 1.1-M-R12] | Nationally Determined Contributions (NDCs) | ITA | Final Energy¦Residential and Commercial¦Electricity | EJ/yr | Final Energy¦Residential and Commercial¦Electricity | demand_projection | elc_buildings | 2045 | 1.021 | Final Energy¦Residential and Commercial¦Electricity
Downscaling[MESSAGEix-GLOBIOM 1.1-M-R12] | Nationally Determined Contributions (NDCs) | ITA | Final Energy¦Residential and Commercial¦Electricity | EJ/yr | Final Energy¦Residential and Commercial¦Electricity | demand_projection | elc_buildings | 2050 | 1.0988 | Final Energy¦Residential and Commercial¦Electricity
Downscaling[MESSAGEix-GLOBIOM 1.1-M-R12] | Nationally Determined Contributions (NDCs) | ITA | Final Energy¦Transportation¦Electricity | EJ/yr | Final Energy¦Transportation¦Electricity | demand_projection | elc_transport | 2020 | 0.0545 | Final Energy¦Transportation¦Electricity
Downscaling[MESSAGEix-GLOBIOM 1.1-M-R12] | Nationally Determined Contributions (NDCs) | ITA | Final Energy¦Transportation¦Electricity | EJ/yr | Final Energy¦Transportation¦Electricity | demand_projection | elc_transport | 2025 | 0.0415 | Final Energy¦Transportation¦Electricity
Downscaling[MESSAGEix-GLOBIOM 1.1-M-R12] | Nationally Determined Contributions (NDCs) | ITA | Final Energy¦Transportation¦Electricity | EJ/yr | Final Energy¦Transportation¦Electricity | demand_projection | elc_transport | 2030 | 0.051 | Final Energy¦Transportation¦Electricity
Downscaling[MESSAGEix-GLOBIOM 1.1-M-R12] | Nationally Determined Contributions (NDCs) | ITA | Final Energy¦Transportation¦Electricity | EJ/yr | Final Energy¦Transportation¦Electricity | demand_projection | elc_transport | 2035 | 0.0759 | Final Energy¦Transportation¦Electricity
Downscaling[MESSAGEix-GLOBIOM 1.1-M-R12] | Nationally Determined Contributions (NDCs) | ITA | Final Energy¦Transportation¦Electricity | EJ/yr | Final Energy¦Transportation¦Electricity | demand_projection | elc_transport | 2040 | 0.1269 | Final Energy¦Transportation¦Electricity
Downscaling[MESSAGEix-GLOBIOM 1.1-M-R12] | Nationally Determined Contributions (NDCs) | ITA | Final Energy¦Transportation¦Electricity | EJ/yr | Final Energy¦Transportation¦Electricity | demand_projection | elc_transport | 2045 | 0.231 | Final Energy¦Transportation¦Electricity
Downscaling[MESSAGEix-GLOBIOM 1.1-M-R12] | Nationally Determined Contributions (NDCs) | ITA | Final Energy¦Transportation¦Electricity | EJ/yr | Final Energy¦Transportation¦Electricity | demand_projection | elc_transport | 2050 | 0.341 | Final Energy¦Transportation¦Electricity
Downscaling[MESSAGEix-GLOBIOM 1.1-M-R12] | Nationally Determined Contributions (NDCs) | ITA | Emissions¦CO2¦Power (estimated) | Mt CO2 | Secondary Energy¦Electricity¦Coal | elec_co2 |  | 2020 | 7.5294 | Secondary Energy¦Electricity¦Coal | 94
Downscaling[MESSAGEix-GLOBIOM 1.1-M-R12] | Nationally Determined Contributions (NDCs) | ITA | Emissions¦CO2¦Power (estimated) | Mt CO2 | Secondary Energy¦Electricity¦Coal | elec_co2 |  | 2025 | 4.2018 | Secondary Energy¦Electricity¦Coal | 94
Downscaling[MESSAGEix-GLOBIOM 1.1-M-R12] | Nationally Determined Contributions (NDCs) | ITA | Emissions¦CO2¦Power (estimated) | Mt CO2 | Secondary Energy¦Electricity¦Coal | elec_co2 |  | 2030 | 1.692 | Secondary Energy¦Electricity¦Coal | 94
Downscaling[MESSAGEix-GLOBIOM 1.1-M-R12] | Nationally Determined Contributions (NDCs) | ITA | Emissions¦CO2¦Power (estimated) | Mt CO2 | Secondary Energy¦Electricity¦Coal | elec_co2 |  | 2035 | 0.3384 | Secondary Energy¦Electricity¦Coal | 94
Downscaling[MESSAGEix-GLOBIOM 1.1-M-R12] | Nationally Determined Contributions (NDCs) | ITA | Emissions¦CO2¦Power (estimated) | Mt CO2 | Secondary Energy¦Electricity¦Coal | elec_co2 |  | 2040 | 0.2162 | Secondary Energy¦Electricity¦Coal | 94
Downscaling[MESSAGEix-GLOBIOM 1.1-M-R12] | Nationally Determined Contributions (NDCs) | ITA | Emissions¦CO2¦Power (estimated) | Mt CO2 | Secondary Energy¦Electricity¦Coal | elec_co2 |  | 2045 | 0 | Secondary Energy¦Electricity¦Coal | 94
Downscaling[MESSAGEix-GLOBIOM 1.1-M-R12] | Nationally Determined Contributions (NDCs) | ITA | Emissions¦CO2¦Power (estimated) | Mt CO2 | Secondary Energy¦Electricity¦Coal | elec_co2 |  | 2050 | 0 | Secondary Energy¦Electricity¦Coal | 94
Downscaling[MESSAGEix-GLOBIOM 1.1-M-R12] | Nationally Determined Contributions (NDCs) | ITA | Emissions¦CO2¦Power (estimated) | Mt CO2 | Secondary Energy¦Electricity¦Gas | elec_co2 |  | 2020 | 28.6165 | Secondary Energy¦Electricity¦Gas | 55
Downscaling[MESSAGEix-GLOBIOM 1.1-M-R12] | Nationally Determined Contributions (NDCs) | ITA | Emissions¦CO2¦Power (estimated) | Mt CO2 | Secondary Energy¦Electricity¦Gas | elec_co2 |  | 2025 | 34.287 | Secondary Energy¦Electricity¦Gas | 55
Downscaling[MESSAGEix-GLOBIOM 1.1-M-R12] | Nationally Determined Contributions (NDCs) | ITA | Emissions¦CO2¦Power (estimated) | Mt CO2 | Secondary Energy¦Electricity¦Gas | elec_co2 |  | 2030 | 34.441 | Secondary Energy¦Electricity¦Gas | 55
Downscaling[MESSAGEix-GLOBIOM 1.1-M-R12] | Nationally Determined Contributions (NDCs) | ITA | Emissions¦CO2¦Power (estimated) | Mt CO2 | Secondary Energy¦Electricity¦Gas | elec_co2 |  | 2035 | 33.5335 | Secondary Energy¦Electricity¦Gas | 55
Downscaling[MESSAGEix-GLOBIOM 1.1-M-R12] | Nationally Determined Contributions (NDCs) | ITA | Emissions¦CO2¦Power (estimated) | Mt CO2 | Secondary Energy¦Electricity¦Gas | elec_co2 |  | 2040 | 35.244 | Secondary Energy¦Electricity¦Gas | 55
Downscaling[MESSAGEix-GLOBIOM 1.1-M-R12] | Nationally Determined Contributions (NDCs) | ITA | Emissions¦CO2¦Power (estimated) | Mt CO2 | Secondary Energy¦Electricity¦Gas | elec_co2 |  | 2045 | 38.3185 | Secondary Energy¦Electricity¦Gas | 55
Downscaling[MESSAGEix-GLOBIOM 1.1-M-R12] | Nationally Determined Contributions (NDCs) | ITA | Emissions¦CO2¦Power (estimated) | Mt CO2 | Secondary Energy¦Electricity¦Gas | elec_co2 |  | 2050 | 44.858 | Secondary Energy¦Electricity¦Gas | 55
Downscaling[MESSAGEix-GLOBIOM 1.1-M-R12] | Nationally Determined Contributions (NDCs) | ITA | Emissions¦CO2¦Power (estimated) | Mt CO2 | Secondary Energy¦Electricity¦Oil | elec_co2 |  | 2020 | 4.354 | Secondary Energy¦Electricity¦Oil | 70
Downscaling[MESSAGEix-GLOBIOM 1.1-M-R12] | Nationally Determined Contributions (NDCs) | ITA | Emissions¦CO2¦Power (estimated) | Mt CO2 | Secondary Energy¦Electricity¦Oil | elec_co2 |  | 2025 | 0.021 | Secondary Energy¦Electricity¦Oil | 70
Downscaling[MESSAGEix-GLOBIOM 1.1-M-R12] | Nationally Determined Contributions (NDCs) | ITA | Emissions¦CO2¦Power (estimated) | Mt CO2 | Secondary Energy¦Electricity¦Oil | elec_co2 |  | 2030 | 0 | Secondary Energy¦Electricity¦Oil | 70
Downscaling[MESSAGEix-GLOBIOM 1.1-M-R12] | Nationally Determined Contributions (NDCs) | ITA | Emissions¦CO2¦Power (estimated) | Mt CO2 | Secondary Energy¦Electricity¦Oil | elec_co2 |  | 2035 | 0 | Secondary Energy¦Electricity¦Oil | 70
Downscaling[MESSAGEix-GLOBIOM 1.1-M-R12] | Nationally Determined Contributions (NDCs) | ITA | Emissions¦CO2¦Power (estimated) | Mt CO2 | Secondary Energy¦Electricity¦Oil | elec_co2 |  | 2040 | 0 | Secondary Energy¦Electricity¦Oil | 70
Downscaling[MESSAGEix-GLOBIOM 1.1-M-R12] | Nationally Determined Contributions (NDCs) | ITA | Emissions¦CO2¦Power (estimated) | Mt CO2 | Secondary Energy¦Electricity¦Oil | elec_co2 |  | 2045 | 0 | Secondary Energy¦Electricity¦Oil | 70
Downscaling[MESSAGEix-GLOBIOM 1.1-M-R12] | Nationally Determined Contributions (NDCs) | ITA | Emissions¦CO2¦Power (estimated) | Mt CO2 | Secondary Energy¦Electricity¦Oil | elec_co2 |  | 2050 | 0 | Secondary Energy¦Electricity¦Oil | 70
Downscaling[MESSAGEix-GLOBIOM 1.1-M-R12] | Nationally Determined Contributions (NDCs) | ITA | Price¦Primary Energy¦Biomass | US$2010/GJ | Price¦Primary Energy¦Biomass | fuel_supply | bioenergy | 2020 | 0.7933 | Price¦Primary Energy¦Biomass
Downscaling[MESSAGEix-GLOBIOM 1.1-M-R12] | Nationally Determined Contributions (NDCs) | ITA | Price¦Primary Energy¦Biomass | US$2010/GJ | Price¦Primary Energy¦Biomass | fuel_supply | bioenergy | 2025 | 2.3658 | Price¦Primary Energy¦Biomass
Downscaling[MESSAGEix-GLOBIOM 1.1-M-R12] | Nationally Determined Contributions (NDCs) | ITA | Price¦Primary Energy¦Biomass | US$2010/GJ | Price¦Primary Energy¦Biomass | fuel_supply | bioenergy | 2030 | 4.1578 | Price¦Primary Energy¦Biomass
Downscaling[MESSAGEix-GLOBIOM 1.1-M-R12] | Nationally Determined Contributions (NDCs) | ITA | Price¦Primary Energy¦Biomass | US$2010/GJ | Price¦Primary Energy¦Biomass | fuel_supply | bioenergy | 2035 | 4.0719 | Price¦Primary Energy¦Biomass
Downscaling[MESSAGEix-GLOBIOM 1.1-M-R12] | Nationally Determined Contributions (NDCs) | ITA | Price¦Primary Energy¦Biomass | US$2010/GJ | Price¦Primary Energy¦Biomass | fuel_supply | bioenergy | 2040 | 6.8927 | Price¦Primary Energy¦Biomass
Downscaling[MESSAGEix-GLOBIOM 1.1-M-R12] | Nationally Determined Contributions (NDCs) | ITA | Price¦Primary Energy¦Biomass | US$2010/GJ | Price¦Primary Energy¦Biomass | fuel_supply | bioenergy | 2045 | 5.6954 | Price¦Primary Energy¦Biomass
Downscaling[MESSAGEix-GLOBIOM 1.1-M-R12] | Nationally Determined Contributions (NDCs) | ITA | Price¦Primary Energy¦Biomass | US$2010/GJ | Price¦Primary Energy¦Biomass | fuel_supply | bioenergy | 2050 | 6.9613 | Price¦Primary Energy¦Biomass
Downscaling[MESSAGEix-GLOBIOM 1.1-M-R12] | Nationally Determined Contributions (NDCs) | ITA | Price¦Primary Energy¦Coal | US$2010/GJ | Price¦Primary Energy¦Coal | fuel_supply | coal | 2020 | 1.8211 | Price¦Primary Energy¦Coal
Downscaling[MESSAGEix-GLOBIOM 1.1-M-R12] | Nationally Determined Contributions (NDCs) | ITA | Price¦Primary Energy¦Coal | US$2010/GJ | Price¦Primary Energy¦Coal | fuel_supply | coal | 2025 | 1.816 | Price¦Primary Energy¦Coal
Downscaling[MESSAGEix-GLOBIOM 1.1-M-R12] | Nationally Determined Contributions (NDCs) | ITA | Price¦Primary Energy¦Coal | US$2010/GJ | Price¦Primary Energy¦Coal | fuel_supply | coal | 2030 | -2.3642 | Price¦Primary Energy¦Coal
Downscaling[MESSAGEix-GLOBIOM 1.1-M-R12] | Nationally Determined Contributions (NDCs) | ITA | Price¦Primary Energy¦Coal | US$2010/GJ | Price¦Primary Energy¦Coal | fuel_supply | coal | 2035 | -2.1755 | Price¦Primary Energy¦Coal
Downscaling[MESSAGEix-GLOBIOM 1.1-M-R12] | Nationally Determined Contributions (NDCs) | ITA | Price¦Primary Energy¦Coal | US$2010/GJ | Price¦Primary Energy¦Coal | fuel_supply | coal | 2040 | -2.5793 | Price¦Primary Energy¦Coal
Downscaling[MESSAGEix-GLOBIOM 1.1-M-R12] | Nationally Determined Contributions (NDCs) | ITA | Price¦Primary Energy¦Coal | US$2010/GJ | Price¦Primary Energy¦Coal | fuel_supply | coal | 2045 | 2.0838 | Price¦Primary Energy¦Coal
Downscaling[MESSAGEix-GLOBIOM 1.1-M-R12] | Nationally Determined Contributions (NDCs) | ITA | Price¦Primary Energy¦Coal | US$2010/GJ | Price¦Primary Energy¦Coal | fuel_supply | coal | 2050 | 2.1049 | Price¦Primary Energy¦Coal
Downscaling[MESSAGEix-GLOBIOM 1.1-M-R12] | Nationally Determined Contributions (NDCs) | ITA | Price¦Primary Energy¦Gas | US$2010/GJ | Price¦Primary Energy¦Gas | fuel_supply | gas | 2020 | 2.4039 | Price¦Primary Energy¦Gas
Downscaling[MESSAGEix-GLOBIOM 1.1-M-R12] | Nationally Determined Contributions (NDCs) | ITA | Price¦Primary Energy¦Gas | US$2010/GJ | Price¦Primary Energy¦Gas | fuel_supply | gas | 2025 | 2.8318 | Price¦Primary Energy¦Gas
Downscaling[MESSAGEix-GLOBIOM 1.1-M-R12] | Nationally Determined Contributions (NDCs) | ITA | Price¦Primary Energy¦Gas | US$2010/GJ | Price¦Primary Energy¦Gas | fuel_supply | gas | 2030 | 3.1796 | Price¦Primary Energy¦Gas
Downscaling[MESSAGEix-GLOBIOM 1.1-M-R12] | Nationally Determined Contributions (NDCs) | ITA | Price¦Primary Energy¦Gas | US$2010/GJ | Price¦Primary Energy¦Gas | fuel_supply | gas | 2035 | 3.6646 | Price¦Primary Energy¦Gas
Downscaling[MESSAGEix-GLOBIOM 1.1-M-R12] | Nationally Determined Contributions (NDCs) | ITA | Price¦Primary Energy¦Gas | US$2010/GJ | Price¦Primary Energy¦Gas | fuel_supply | gas | 2040 | 3.8375 | Price¦Primary Energy¦Gas
Downscaling[MESSAGEix-GLOBIOM 1.1-M-R12] | Nationally Determined Contributions (NDCs) | ITA | Price¦Primary Energy¦Gas | US$2010/GJ | Price¦Primary Energy¦Gas | fuel_supply | gas | 2045 | 4.4396 | Price¦Primary Energy¦Gas
Downscaling[MESSAGEix-GLOBIOM 1.1-M-R12] | Nationally Determined Contributions (NDCs) | ITA | Price¦Primary Energy¦Gas | US$2010/GJ | Price¦Primary Energy¦Gas | fuel_supply | gas | 2050 | 4.7228 | Price¦Primary Energy¦Gas
Downscaling[MESSAGEix-GLOBIOM 1.1-M-R12] | Nationally Determined Contributions (NDCs) | ITA | Price¦Secondary Energy¦Liquids¦Oil | US$2010/GJ | Price¦Secondary Energy¦Liquids¦Oil | fuel_supply | oil | 2020 | 3.1243 | Price¦Secondary Energy¦Liquids¦Oil
Downscaling[MESSAGEix-GLOBIOM 1.1-M-R12] | Nationally Determined Contributions (NDCs) | ITA | Price¦Secondary Energy¦Liquids¦Oil | US$2010/GJ | Price¦Secondary Energy¦Liquids¦Oil | fuel_supply | oil | 2025 | 4.3204 | Price¦Secondary Energy¦Liquids¦Oil
Downscaling[MESSAGEix-GLOBIOM 1.1-M-R12] | Nationally Determined Contributions (NDCs) | ITA | Price¦Secondary Energy¦Liquids¦Oil | US$2010/GJ | Price¦Secondary Energy¦Liquids¦Oil | fuel_supply | oil | 2030 | 4.5172 | Price¦Secondary Energy¦Liquids¦Oil
Downscaling[MESSAGEix-GLOBIOM 1.1-M-R12] | Nationally Determined Contributions (NDCs) | ITA | Price¦Secondary Energy¦Liquids¦Oil | US$2010/GJ | Price¦Secondary Energy¦Liquids¦Oil | fuel_supply | oil | 2035 | 5.2997 | Price¦Secondary Energy¦Liquids¦Oil
Downscaling[MESSAGEix-GLOBIOM 1.1-M-R12] | Nationally Determined Contributions (NDCs) | ITA | Price¦Secondary Energy¦Liquids¦Oil | US$2010/GJ | Price¦Secondary Energy¦Liquids¦Oil | fuel_supply | oil | 2040 | 5.3038 | Price¦Secondary Energy¦Liquids¦Oil
Downscaling[MESSAGEix-GLOBIOM 1.1-M-R12] | Nationally Determined Contributions (NDCs) | ITA | Price¦Secondary Energy¦Liquids¦Oil | US$2010/GJ | Price¦Secondary Energy¦Liquids¦Oil | fuel_supply | oil | 2045 | 5.7704 | Price¦Secondary Energy¦Liquids¦Oil
Downscaling[MESSAGEix-GLOBIOM 1.1-M-R12] | Nationally Determined Contributions (NDCs) | ITA | Price¦Secondary Energy¦Liquids¦Oil | US$2010/GJ | Price¦Secondary Energy¦Liquids¦Oil | fuel_supply | oil | 2050 | 5.7683 | Price¦Secondary Energy¦Liquids¦Oil
Downscaling[MESSAGEix-GLOBIOM 1.1-M-R12] | Nationally Determined Contributions (NDCs) | ITA | Emissions¦CO2 | Mt CO2/yr | Emissions¦CO2 | scenarios - CO2 abatement | CO2 | 2020 | 241.8575 | Emissions¦CO2
Downscaling[MESSAGEix-GLOBIOM 1.1-M-R12] | Nationally Determined Contributions (NDCs) | ITA | Emissions¦CO2 | Mt CO2/yr | Emissions¦CO2 | scenarios - CO2 abatement | CO2 | 2025 | 260.7893 | Emissions¦CO2
Downscaling[MESSAGEix-GLOBIOM 1.1-M-R12] | Nationally Determined Contributions (NDCs) | ITA | Emissions¦CO2 | Mt CO2/yr | Emissions¦CO2 | scenarios - CO2 abatement | CO2 | 2030 | 247.1101 | Emissions¦CO2
Downscaling[MESSAGEix-GLOBIOM 1.1-M-R12] | Nationally Determined Contributions (NDCs) | ITA | Emissions¦CO2 | Mt CO2/yr | Emissions¦CO2 | scenarios - CO2 abatement | CO2 | 2035 | 214.0625 | Emissions¦CO2
Downscaling[MESSAGEix-GLOBIOM 1.1-M-R12] | Nationally Determined Contributions (NDCs) | ITA | Emissions¦CO2 | Mt CO2/yr | Emissions¦CO2 | scenarios - CO2 abatement | CO2 | 2040 | 192.9457 | Emissions¦CO2
Downscaling[MESSAGEix-GLOBIOM 1.1-M-R12] | Nationally Determined Contributions (NDCs) | ITA | Emissions¦CO2 | Mt CO2/yr | Emissions¦CO2 | scenarios - CO2 abatement | CO2 | 2045 | 174.3943 | Emissions¦CO2
Downscaling[MESSAGEix-GLOBIOM 1.1-M-R12] | Nationally Determined Contributions (NDCs) | ITA | Emissions¦CO2 | Mt CO2/yr | Emissions¦CO2 | scenarios - CO2 abatement | CO2 | 2050 | 148.7055 | Emissions¦CO2
Downscaling[MESSAGEix-GLOBIOM 1.1-M-R12] | Nationally Determined Contributions (NDCs) | ITA | Emissions¦CO2¦Energy | Mt CO2/yr | Emissions¦CO2¦Energy | scenarios - CO2 abatement | CO2 | 2020 | 292.04 | Emissions¦CO2¦Energy
Downscaling[MESSAGEix-GLOBIOM 1.1-M-R12] | Nationally Determined Contributions (NDCs) | ITA | Emissions¦CO2¦Energy | Mt CO2/yr | Emissions¦CO2¦Energy | scenarios - CO2 abatement | CO2 | 2025 | 297.3311 | Emissions¦CO2¦Energy
Downscaling[MESSAGEix-GLOBIOM 1.1-M-R12] | Nationally Determined Contributions (NDCs) | ITA | Emissions¦CO2¦Energy | Mt CO2/yr | Emissions¦CO2¦Energy | scenarios - CO2 abatement | CO2 | 2030 | 295.352 | Emissions¦CO2¦Energy
Downscaling[MESSAGEix-GLOBIOM 1.1-M-R12] | Nationally Determined Contributions (NDCs) | ITA | Emissions¦CO2¦Energy | Mt CO2/yr | Emissions¦CO2¦Energy | scenarios - CO2 abatement | CO2 | 2035 | 269.7992 | Emissions¦CO2¦Energy
Downscaling[MESSAGEix-GLOBIOM 1.1-M-R12] | Nationally Determined Contributions (NDCs) | ITA | Emissions¦CO2¦Energy | Mt CO2/yr | Emissions¦CO2¦Energy | scenarios - CO2 abatement | CO2 | 2040 | 255.4405 | Emissions¦CO2¦Energy
Downscaling[MESSAGEix-GLOBIOM 1.1-M-R12] | Nationally Determined Contributions (NDCs) | ITA | Emissions¦CO2¦Energy | Mt CO2/yr | Emissions¦CO2¦Energy | scenarios - CO2 abatement | CO2 | 2045 | 241.4045 | Emissions¦CO2¦Energy
Downscaling[MESSAGEix-GLOBIOM 1.1-M-R12] | Nationally Determined Contributions (NDCs) | ITA | Emissions¦CO2¦Energy | Mt CO2/yr | Emissions¦CO2¦Energy | scenarios - CO2 abatement | CO2 | 2050 | 219.554 | Emissions¦CO2¦Energy
Downscaling[MESSAGEix-GLOBIOM 1.1-M-R12] | Net Zero 2050 | ITA | Carbon Sequestration¦CCS | Mt CO2/yr | Carbon Sequestration¦CCS | CCS potential |  | 2020 | 0 | Carbon Sequestration¦CCS
Downscaling[MESSAGEix-GLOBIOM 1.1-M-R12] | Net Zero 2050 | ITA | Carbon Sequestration¦CCS | Mt CO2/yr | Carbon Sequestration¦CCS | CCS potential |  | 2025 | 0 | Carbon Sequestration¦CCS
Downscaling[MESSAGEix-GLOBIOM 1.1-M-R12] | Net Zero 2050 | ITA | Carbon Sequestration¦CCS | Mt CO2/yr | Carbon Sequestration¦CCS | CCS potential |  | 2030 | 19.4529 | Carbon Sequestration¦CCS
Downscaling[MESSAGEix-GLOBIOM 1.1-M-R12] | Net Zero 2050 | ITA | Carbon Sequestration¦CCS | Mt CO2/yr | Carbon Sequestration¦CCS | CCS potential |  | 2035 | 28.1514 | Carbon Sequestration¦CCS
Downscaling[MESSAGEix-GLOBIOM 1.1-M-R12] | Net Zero 2050 | ITA | Carbon Sequestration¦CCS | Mt CO2/yr | Carbon Sequestration¦CCS | CCS potential |  | 2040 | 33.2015 | Carbon Sequestration¦CCS
Downscaling[MESSAGEix-GLOBIOM 1.1-M-R12] | Net Zero 2050 | ITA | Carbon Sequestration¦CCS | Mt CO2/yr | Carbon Sequestration¦CCS | CCS potential |  | 2045 | 40.2757 | Carbon Sequestration¦CCS
Downscaling[MESSAGEix-GLOBIOM 1.1-M-R12] | Net Zero 2050 | ITA | Carbon Sequestration¦CCS | Mt CO2/yr | Carbon Sequestration¦CCS | CCS potential |  | 2050 | 35.0381 | Carbon Sequestration¦CCS
Downscaling[MESSAGEix-GLOBIOM 1.1-M-R12] | Net Zero 2050 | ITA | Final Energy¦Industry¦Electricity | EJ/yr | Final Energy¦Industry¦Electricity | demand_projection | elc_industry | 2020 | 0.3721 | Final Energy¦Industry¦Electricity
Downscaling[MESSAGEix-GLOBIOM 1.1-M-R12] | Net Zero 2050 | ITA | Final Energy¦Industry¦Electricity | EJ/yr | Final Energy¦Industry¦Electricity | demand_projection | elc_industry | 2025 | 0.3283 | Final Energy¦Industry¦Electricity
Downscaling[MESSAGEix-GLOBIOM 1.1-M-R12] | Net Zero 2050 | ITA | Final Energy¦Industry¦Electricity | EJ/yr | Final Energy¦Industry¦Electricity | demand_projection | elc_industry | 2030 | 0.3715 | Final Energy¦Industry¦Electricity
Downscaling[MESSAGEix-GLOBIOM 1.1-M-R12] | Net Zero 2050 | ITA | Final Energy¦Industry¦Electricity | EJ/yr | Final Energy¦Industry¦Electricity | demand_projection | elc_industry | 2035 | 0.3747 | Final Energy¦Industry¦Electricity
Downscaling[MESSAGEix-GLOBIOM 1.1-M-R12] | Net Zero 2050 | ITA | Final Energy¦Industry¦Electricity | EJ/yr | Final Energy¦Industry¦Electricity | demand_projection | elc_industry | 2040 | 0.408 | Final Energy¦Industry¦Electricity
Downscaling[MESSAGEix-GLOBIOM 1.1-M-R12] | Net Zero 2050 | ITA | Final Energy¦Industry¦Electricity | EJ/yr | Final Energy¦Industry¦Electricity | demand_projection | elc_industry | 2045 | 0.4113 | Final Energy¦Industry¦Electricity
Downscaling[MESSAGEix-GLOBIOM 1.1-M-R12] | Net Zero 2050 | ITA | Final Energy¦Industry¦Electricity | EJ/yr | Final Energy¦Industry¦Electricity | demand_projection | elc_industry | 2050 | 0.4074 | Final Energy¦Industry¦Electricity
Downscaling[MESSAGEix-GLOBIOM 1.1-M-R12] | Net Zero 2050 | ITA | Final Energy¦Residential and Commercial¦Electricity | EJ/yr | Final Energy¦Residential and Commercial¦Electricity | demand_projection | elc_buildings | 2020 | 0.6911 | Final Energy¦Residential and Commercial¦Electricity
Downscaling[MESSAGEix-GLOBIOM 1.1-M-R12] | Net Zero 2050 | ITA | Final Energy¦Residential and Commercial¦Electricity | EJ/yr | Final Energy¦Residential and Commercial¦Electricity | demand_projection | elc_buildings | 2025 | 0.7938 | Final Energy¦Residential and Commercial¦Electricity
Downscaling[MESSAGEix-GLOBIOM 1.1-M-R12] | Net Zero 2050 | ITA | Final Energy¦Residential and Commercial¦Electricity | EJ/yr | Final Energy¦Residential and Commercial¦Electricity | demand_projection | elc_buildings | 2030 | 0.8941 | Final Energy¦Residential and Commercial¦Electricity
Downscaling[MESSAGEix-GLOBIOM 1.1-M-R12] | Net Zero 2050 | ITA | Final Energy¦Residential and Commercial¦Electricity | EJ/yr | Final Energy¦Residential and Commercial¦Electricity | demand_projection | elc_buildings | 2035 | 1.0361 | Final Energy¦Residential and Commercial¦Electricity
Downscaling[MESSAGEix-GLOBIOM 1.1-M-R12] | Net Zero 2050 | ITA | Final Energy¦Residential and Commercial¦Electricity | EJ/yr | Final Energy¦Residential and Commercial¦Electricity | demand_projection | elc_buildings | 2040 | 1.1573 | Final Energy¦Residential and Commercial¦Electricity
Downscaling[MESSAGEix-GLOBIOM 1.1-M-R12] | Net Zero 2050 | ITA | Final Energy¦Residential and Commercial¦Electricity | EJ/yr | Final Energy¦Residential and Commercial¦Electricity | demand_projection | elc_buildings | 2045 | 1.3063 | Final Energy¦Residential and Commercial¦Electricity
Downscaling[MESSAGEix-GLOBIOM 1.1-M-R12] | Net Zero 2050 | ITA | Final Energy¦Residential and Commercial¦Electricity | EJ/yr | Final Energy¦Residential and Commercial¦Electricity | demand_projection | elc_buildings | 2050 | 1.4703 | Final Energy¦Residential and Commercial¦Electricity
Downscaling[MESSAGEix-GLOBIOM 1.1-M-R12] | Net Zero 2050 | ITA | Final Energy¦Transportation¦Electricity | EJ/yr | Final Energy¦Transportation¦Electricity | demand_projection | elc_transport | 2020 | 0.0527 | Final Energy¦Transportation¦Electricity
Downscaling[MESSAGEix-GLOBIOM 1.1-M-R12] | Net Zero 2050 | ITA | Final Energy¦Transportation¦Electricity | EJ/yr | Final Energy¦Transportation¦Electricity | demand_projection | elc_transport | 2025 | 0.0415 | Final Energy¦Transportation¦Electricity
Downscaling[MESSAGEix-GLOBIOM 1.1-M-R12] | Net Zero 2050 | ITA | Final Energy¦Transportation¦Electricity | EJ/yr | Final Energy¦Transportation¦Electricity | demand_projection | elc_transport | 2030 | 0.076 | Final Energy¦Transportation¦Electricity
Downscaling[MESSAGEix-GLOBIOM 1.1-M-R12] | Net Zero 2050 | ITA | Final Energy¦Transportation¦Electricity | EJ/yr | Final Energy¦Transportation¦Electricity | demand_projection | elc_transport | 2035 | 0.1351 | Final Energy¦Transportation¦Electricity
Downscaling[MESSAGEix-GLOBIOM 1.1-M-R12] | Net Zero 2050 | ITA | Final Energy¦Transportation¦Electricity | EJ/yr | Final Energy¦Transportation¦Electricity | demand_projection | elc_transport | 2040 | 0.2206 | Final Energy¦Transportation¦Electricity
Downscaling[MESSAGEix-GLOBIOM 1.1-M-R12] | Net Zero 2050 | ITA | Final Energy¦Transportation¦Electricity | EJ/yr | Final Energy¦Transportation¦Electricity | demand_projection | elc_transport | 2045 | 0.2482 | Final Energy¦Transportation¦Electricity
Downscaling[MESSAGEix-GLOBIOM 1.1-M-R12] | Net Zero 2050 | ITA | Final Energy¦Transportation¦Electricity | EJ/yr | Final Energy¦Transportation¦Electricity | demand_projection | elc_transport | 2050 | 0.2424 | Final Energy¦Transportation¦Electricity
Downscaling[MESSAGEix-GLOBIOM 1.1-M-R12] | Net Zero 2050 | ITA | Emissions¦CO2¦Power (estimated) | Mt CO2 | Secondary Energy¦Electricity¦Coal | elec_co2 |  | 2020 | 7.5294 | Secondary Energy¦Electricity¦Coal | 94
Downscaling[MESSAGEix-GLOBIOM 1.1-M-R12] | Net Zero 2050 | ITA | Emissions¦CO2¦Power (estimated) | Mt CO2 | Secondary Energy¦Electricity¦Coal | elec_co2 |  | 2025 | 4.2582 | Secondary Energy¦Electricity¦Coal | 94
Downscaling[MESSAGEix-GLOBIOM 1.1-M-R12] | Net Zero 2050 | ITA | Emissions¦CO2¦Power (estimated) | Mt CO2 | Secondary Energy¦Electricity¦Coal | elec_co2 |  | 2030 | 0.3196 | Secondary Energy¦Electricity¦Coal | 94
Downscaling[MESSAGEix-GLOBIOM 1.1-M-R12] | Net Zero 2050 | ITA | Emissions¦CO2¦Power (estimated) | Mt CO2 | Secondary Energy¦Electricity¦Coal | elec_co2 |  | 2035 | 0.1222 | Secondary Energy¦Electricity¦Coal | 94
Downscaling[MESSAGEix-GLOBIOM 1.1-M-R12] | Net Zero 2050 | ITA | Emissions¦CO2¦Power (estimated) | Mt CO2 | Secondary Energy¦Electricity¦Coal | elec_co2 |  | 2040 | 0.0094 | Secondary Energy¦Electricity¦Coal | 94
Downscaling[MESSAGEix-GLOBIOM 1.1-M-R12] | Net Zero 2050 | ITA | Emissions¦CO2¦Power (estimated) | Mt CO2 | Secondary Energy¦Electricity¦Coal | elec_co2 |  | 2045 | 0.0282 | Secondary Energy¦Electricity¦Coal | 94
Downscaling[MESSAGEix-GLOBIOM 1.1-M-R12] | Net Zero 2050 | ITA | Emissions¦CO2¦Power (estimated) | Mt CO2 | Secondary Energy¦Electricity¦Coal | elec_co2 |  | 2050 | 0.0094 | Secondary Energy¦Electricity¦Coal | 94
Downscaling[MESSAGEix-GLOBIOM 1.1-M-R12] | Net Zero 2050 | ITA | Emissions¦CO2¦Power (estimated) | Mt CO2 | Secondary Energy¦Electricity¦Gas | elec_co2 |  | 2020 | 28.644 | Secondary Energy¦Electricity¦Gas | 55
Downscaling[MESSAGEix-GLOBIOM 1.1-M-R12] | Net Zero 2050 | ITA | Emissions¦CO2¦Power (estimated) | Mt CO2 | Secondary Energy¦Electricity¦Gas | elec_co2 |  | 2025 | 34.2595 | Secondary Energy¦Electricity¦Gas | 55
Downscaling[MESSAGEix-GLOBIOM 1.1-M-R12] | Net Zero 2050 | ITA | Emissions¦CO2¦Power (estimated) | Mt CO2 | Secondary Energy¦Electricity¦Gas | elec_co2 |  | 2030 | 25.0305 | Secondary Energy¦Electricity¦Gas | 55
Downscaling[MESSAGEix-GLOBIOM 1.1-M-R12] | Net Zero 2050 | ITA | Emissions¦CO2¦Power (estimated) | Mt CO2 | Secondary Energy¦Electricity¦Gas | elec_co2 |  | 2035 | 2.97 | Secondary Energy¦Electricity¦Gas | 55
Downscaling[MESSAGEix-GLOBIOM 1.1-M-R12] | Net Zero 2050 | ITA | Emissions¦CO2¦Power (estimated) | Mt CO2 | Secondary Energy¦Electricity¦Gas | elec_co2 |  | 2040 | 4.103 | Secondary Energy¦Electricity¦Gas | 55
Downscaling[MESSAGEix-GLOBIOM 1.1-M-R12] | Net Zero 2050 | ITA | Emissions¦CO2¦Power (estimated) | Mt CO2 | Secondary Energy¦Electricity¦Gas | elec_co2 |  | 2045 | 3.74 | Secondary Energy¦Electricity¦Gas | 55
Downscaling[MESSAGEix-GLOBIOM 1.1-M-R12] | Net Zero 2050 | ITA | Emissions¦CO2¦Power (estimated) | Mt CO2 | Secondary Energy¦Electricity¦Gas | elec_co2 |  | 2050 | 1.419 | Secondary Energy¦Electricity¦Gas | 55
Downscaling[MESSAGEix-GLOBIOM 1.1-M-R12] | Net Zero 2050 | ITA | Emissions¦CO2¦Power (estimated) | Mt CO2 | Secondary Energy¦Electricity¦Oil | elec_co2 |  | 2020 | 4.347 | Secondary Energy¦Electricity¦Oil | 70
Downscaling[MESSAGEix-GLOBIOM 1.1-M-R12] | Net Zero 2050 | ITA | Emissions¦CO2¦Power (estimated) | Mt CO2 | Secondary Energy¦Electricity¦Oil | elec_co2 |  | 2025 | 0.021 | Secondary Energy¦Electricity¦Oil | 70
Downscaling[MESSAGEix-GLOBIOM 1.1-M-R12] | Net Zero 2050 | ITA | Emissions¦CO2¦Power (estimated) | Mt CO2 | Secondary Energy¦Electricity¦Oil | elec_co2 |  | 2030 | 0 | Secondary Energy¦Electricity¦Oil | 70
Downscaling[MESSAGEix-GLOBIOM 1.1-M-R12] | Net Zero 2050 | ITA | Emissions¦CO2¦Power (estimated) | Mt CO2 | Secondary Energy¦Electricity¦Oil | elec_co2 |  | 2035 | 0 | Secondary Energy¦Electricity¦Oil | 70
Downscaling[MESSAGEix-GLOBIOM 1.1-M-R12] | Net Zero 2050 | ITA | Emissions¦CO2¦Power (estimated) | Mt CO2 | Secondary Energy¦Electricity¦Oil | elec_co2 |  | 2040 | 0 | Secondary Energy¦Electricity¦Oil | 70
Downscaling[MESSAGEix-GLOBIOM 1.1-M-R12] | Net Zero 2050 | ITA | Emissions¦CO2¦Power (estimated) | Mt CO2 | Secondary Energy¦Electricity¦Oil | elec_co2 |  | 2045 | 0 | Secondary Energy¦Electricity¦Oil | 70
Downscaling[MESSAGEix-GLOBIOM 1.1-M-R12] | Net Zero 2050 | ITA | Emissions¦CO2¦Power (estimated) | Mt CO2 | Secondary Energy¦Electricity¦Oil | elec_co2 |  | 2050 | 0 | Secondary Energy¦Electricity¦Oil | 70
Downscaling[MESSAGEix-GLOBIOM 1.1-M-R12] | Net Zero 2050 | ITA | Price¦Primary Energy¦Biomass | US$2010/GJ | Price¦Primary Energy¦Biomass | fuel_supply | bioenergy | 2020 | 0.7933 | Price¦Primary Energy¦Biomass
Downscaling[MESSAGEix-GLOBIOM 1.1-M-R12] | Net Zero 2050 | ITA | Price¦Primary Energy¦Biomass | US$2010/GJ | Price¦Primary Energy¦Biomass | fuel_supply | bioenergy | 2025 | 2.3658 | Price¦Primary Energy¦Biomass
Downscaling[MESSAGEix-GLOBIOM 1.1-M-R12] | Net Zero 2050 | ITA | Price¦Primary Energy¦Biomass | US$2010/GJ | Price¦Primary Energy¦Biomass | fuel_supply | bioenergy | 2030 | 38.7453 | Price¦Primary Energy¦Biomass
Downscaling[MESSAGEix-GLOBIOM 1.1-M-R12] | Net Zero 2050 | ITA | Price¦Primary Energy¦Biomass | US$2010/GJ | Price¦Primary Energy¦Biomass | fuel_supply | bioenergy | 2035 | 24.5133 | Price¦Primary Energy¦Biomass
Downscaling[MESSAGEix-GLOBIOM 1.1-M-R12] | Net Zero 2050 | ITA | Price¦Primary Energy¦Biomass | US$2010/GJ | Price¦Primary Energy¦Biomass | fuel_supply | bioenergy | 2040 | 34.9824 | Price¦Primary Energy¦Biomass
Downscaling[MESSAGEix-GLOBIOM 1.1-M-R12] | Net Zero 2050 | ITA | Price¦Primary Energy¦Biomass | US$2010/GJ | Price¦Primary Energy¦Biomass | fuel_supply | bioenergy | 2045 | 41.5464 | Price¦Primary Energy¦Biomass
Downscaling[MESSAGEix-GLOBIOM 1.1-M-R12] | Net Zero 2050 | ITA | Price¦Primary Energy¦Biomass | US$2010/GJ | Price¦Primary Energy¦Biomass | fuel_supply | bioenergy | 2050 | 41.0911 | Price¦Primary Energy¦Biomass
Downscaling[MESSAGEix-GLOBIOM 1.1-M-R12] | Net Zero 2050 | ITA | Price¦Primary Energy¦Coal | US$2010/GJ | Price¦Primary Energy¦Coal | fuel_supply | coal | 2020 | 1.8211 | Price¦Primary Energy¦Coal
Downscaling[MESSAGEix-GLOBIOM 1.1-M-R12] | Net Zero 2050 | ITA | Price¦Primary Energy¦Coal | US$2010/GJ | Price¦Primary Energy¦Coal | fuel_supply | coal | 2025 | 1.816 | Price¦Primary Energy¦Coal
Downscaling[MESSAGEix-GLOBIOM 1.1-M-R12] | Net Zero 2050 | ITA | Price¦Primary Energy¦Coal | US$2010/GJ | Price¦Primary Energy¦Coal | fuel_supply | coal | 2030 | -21.2243 | Price¦Primary Energy¦Coal
Downscaling[MESSAGEix-GLOBIOM 1.1-M-R12] | Net Zero 2050 | ITA | Price¦Primary Energy¦Coal | US$2010/GJ | Price¦Primary Energy¦Coal | fuel_supply | coal | 2035 | -8.6716 | Price¦Primary Energy¦Coal
Downscaling[MESSAGEix-GLOBIOM 1.1-M-R12] | Net Zero 2050 | ITA | Price¦Primary Energy¦Coal | US$2010/GJ | Price¦Primary Energy¦Coal | fuel_supply | coal | 2040 | 3.6582 | Price¦Primary Energy¦Coal
Downscaling[MESSAGEix-GLOBIOM 1.1-M-R12] | Net Zero 2050 | ITA | Price¦Primary Energy¦Coal | US$2010/GJ | Price¦Primary Energy¦Coal | fuel_supply | coal | 2045 | 10.1351 | Price¦Primary Energy¦Coal
Downscaling[MESSAGEix-GLOBIOM 1.1-M-R12] | Net Zero 2050 | ITA | Price¦Primary Energy¦Coal | US$2010/GJ | Price¦Primary Energy¦Coal | fuel_supply | coal | 2050 | 10.4336 | Price¦Primary Energy¦Coal
Downscaling[MESSAGEix-GLOBIOM 1.1-M-R12] | Net Zero 2050 | ITA | Price¦Primary Energy¦Gas | US$2010/GJ | Price¦Primary Energy¦Gas | fuel_supply | gas | 2020 | 2.4039 | Price¦Primary Energy¦Gas
Downscaling[MESSAGEix-GLOBIOM 1.1-M-R12] | Net Zero 2050 | ITA | Price¦Primary Energy¦Gas | US$2010/GJ | Price¦Primary Energy¦Gas | fuel_supply | gas | 2025 | 2.8318 | Price¦Primary Energy¦Gas
Downscaling[MESSAGEix-GLOBIOM 1.1-M-R12] | Net Zero 2050 | ITA | Price¦Primary Energy¦Gas | US$2010/GJ | Price¦Primary Energy¦Gas | fuel_supply | gas | 2030 | 12.2509 | Price¦Primary Energy¦Gas
Downscaling[MESSAGEix-GLOBIOM 1.1-M-R12] | Net Zero 2050 | ITA | Price¦Primary Energy¦Gas | US$2010/GJ | Price¦Primary Energy¦Gas | fuel_supply | gas | 2035 | -7.8919 | Price¦Primary Energy¦Gas
Downscaling[MESSAGEix-GLOBIOM 1.1-M-R12] | Net Zero 2050 | ITA | Price¦Primary Energy¦Gas | US$2010/GJ | Price¦Primary Energy¦Gas | fuel_supply | gas | 2040 | 5.1348 | Price¦Primary Energy¦Gas
Downscaling[MESSAGEix-GLOBIOM 1.1-M-R12] | Net Zero 2050 | ITA | Price¦Primary Energy¦Gas | US$2010/GJ | Price¦Primary Energy¦Gas | fuel_supply | gas | 2045 | 6.7725 | Price¦Primary Energy¦Gas
Downscaling[MESSAGEix-GLOBIOM 1.1-M-R12] | Net Zero 2050 | ITA | Price¦Primary Energy¦Gas | US$2010/GJ | Price¦Primary Energy¦Gas | fuel_supply | gas | 2050 | 7.3808 | Price¦Primary Energy¦Gas
Downscaling[MESSAGEix-GLOBIOM 1.1-M-R12] | Net Zero 2050 | ITA | Price¦Secondary Energy¦Liquids¦Oil | US$2010/GJ | Price¦Secondary Energy¦Liquids¦Oil | fuel_supply | oil | 2020 | 3.1243 | Price¦Secondary Energy¦Liquids¦Oil
Downscaling[MESSAGEix-GLOBIOM 1.1-M-R12] | Net Zero 2050 | ITA | Price¦Secondary Energy¦Liquids¦Oil | US$2010/GJ | Price¦Secondary Energy¦Liquids¦Oil | fuel_supply | oil | 2025 | 4.3204 | Price¦Secondary Energy¦Liquids¦Oil
Downscaling[MESSAGEix-GLOBIOM 1.1-M-R12] | Net Zero 2050 | ITA | Price¦Secondary Energy¦Liquids¦Oil | US$2010/GJ | Price¦Secondary Energy¦Liquids¦Oil | fuel_supply | oil | 2030 | 6.96 | Price¦Secondary Energy¦Liquids¦Oil
Downscaling[MESSAGEix-GLOBIOM 1.1-M-R12] | Net Zero 2050 | ITA | Price¦Secondary Energy¦Liquids¦Oil | US$2010/GJ | Price¦Secondary Energy¦Liquids¦Oil | fuel_supply | oil | 2035 | 5.1535 | Price¦Secondary Energy¦Liquids¦Oil
Downscaling[MESSAGEix-GLOBIOM 1.1-M-R12] | Net Zero 2050 | ITA | Price¦Secondary Energy¦Liquids¦Oil | US$2010/GJ | Price¦Secondary Energy¦Liquids¦Oil | fuel_supply | oil | 2040 | 10.4002 | Price¦Secondary Energy¦Liquids¦Oil
Downscaling[MESSAGEix-GLOBIOM 1.1-M-R12] | Net Zero 2050 | ITA | Price¦Secondary Energy¦Liquids¦Oil | US$2010/GJ | Price¦Secondary Energy¦Liquids¦Oil | fuel_supply | oil | 2045 | 4.334 | Price¦Secondary Energy¦Liquids¦Oil
Downscaling[MESSAGEix-GLOBIOM 1.1-M-R12] | Net Zero 2050 | ITA | Price¦Secondary Energy¦Liquids¦Oil | US$2010/GJ | Price¦Secondary Energy¦Liquids¦Oil | fuel_supply | oil | 2050 | 4.699 | Price¦Secondary Energy¦Liquids¦Oil
Downscaling[MESSAGEix-GLOBIOM 1.1-M-R12] | Net Zero 2050 | ITA | Emissions¦CO2 | Mt CO2/yr | Emissions¦CO2 | scenarios - CO2 abatement | CO2 | 2020 | 243.4434 | Emissions¦CO2
Downscaling[MESSAGEix-GLOBIOM 1.1-M-R12] | Net Zero 2050 | ITA | Emissions¦CO2 | Mt CO2/yr | Emissions¦CO2 | scenarios - CO2 abatement | CO2 | 2025 | 267.1802 | Emissions¦CO2
Downscaling[MESSAGEix-GLOBIOM 1.1-M-R12] | Net Zero 2050 | ITA | Emissions¦CO2 | Mt CO2/yr | Emissions¦CO2 | scenarios - CO2 abatement | CO2 | 2030 | 165.6137 | Emissions¦CO2
Downscaling[MESSAGEix-GLOBIOM 1.1-M-R12] | Net Zero 2050 | ITA | Emissions¦CO2 | Mt CO2/yr | Emissions¦CO2 | scenarios - CO2 abatement | CO2 | 2035 | 76.5376 | Emissions¦CO2
Downscaling[MESSAGEix-GLOBIOM 1.1-M-R12] | Net Zero 2050 | ITA | Emissions¦CO2 | Mt CO2/yr | Emissions¦CO2 | scenarios - CO2 abatement | CO2 | 2040 | 35.4248 | Emissions¦CO2
Downscaling[MESSAGEix-GLOBIOM 1.1-M-R12] | Net Zero 2050 | ITA | Emissions¦CO2 | Mt CO2/yr | Emissions¦CO2 | scenarios - CO2 abatement | CO2 | 2045 | -2.9186 | Emissions¦CO2
Downscaling[MESSAGEix-GLOBIOM 1.1-M-R12] | Net Zero 2050 | ITA | Emissions¦CO2 | Mt CO2/yr | Emissions¦CO2 | scenarios - CO2 abatement | CO2 | 2050 | -27.1655 | Emissions¦CO2
Downscaling[MESSAGEix-GLOBIOM 1.1-M-R12] | Net Zero 2050 | ITA | Emissions¦CO2¦Energy | Mt CO2/yr | Emissions¦CO2¦Energy | scenarios - CO2 abatement | CO2 | 2020 | 293.6715 | Emissions¦CO2¦Energy
Downscaling[MESSAGEix-GLOBIOM 1.1-M-R12] | Net Zero 2050 | ITA | Emissions¦CO2¦Energy | Mt CO2/yr | Emissions¦CO2¦Energy | scenarios - CO2 abatement | CO2 | 2025 | 303.1774 | Emissions¦CO2¦Energy
Downscaling[MESSAGEix-GLOBIOM 1.1-M-R12] | Net Zero 2050 | ITA | Emissions¦CO2¦Energy | Mt CO2/yr | Emissions¦CO2¦Energy | scenarios - CO2 abatement | CO2 | 2030 | 216.8595 | Emissions¦CO2¦Energy
Downscaling[MESSAGEix-GLOBIOM 1.1-M-R12] | Net Zero 2050 | ITA | Emissions¦CO2¦Energy | Mt CO2/yr | Emissions¦CO2¦Energy | scenarios - CO2 abatement | CO2 | 2035 | 135.4343 | Emissions¦CO2¦Energy
Downscaling[MESSAGEix-GLOBIOM 1.1-M-R12] | Net Zero 2050 | ITA | Emissions¦CO2¦Energy | Mt CO2/yr | Emissions¦CO2¦Energy | scenarios - CO2 abatement | CO2 | 2040 | 99.905 | Emissions¦CO2¦Energy
Downscaling[MESSAGEix-GLOBIOM 1.1-M-R12] | Net Zero 2050 | ITA | Emissions¦CO2¦Energy | Mt CO2/yr | Emissions¦CO2¦Energy | scenarios - CO2 abatement | CO2 | 2045 | 67.4205 | Emissions¦CO2¦Energy
Downscaling[MESSAGEix-GLOBIOM 1.1-M-R12] | Net Zero 2050 | ITA | Emissions¦CO2¦Energy | Mt CO2/yr | Emissions¦CO2¦Energy | scenarios - CO2 abatement | CO2 | 2050 | 47.8863 | Emissions¦CO2¦Energy

## weo_pg
VERVESTACKS - the open USE platform · Powered by data · Shaped by vision · Guided by intuition · Fueled by passion
Conventional Technologies from WEO
| scenario | technology | attribute | 2023 | 2030 | 2050 | model_attribute | model_fuel
| Net Zero Emissions by 2050 | Bioenergy + CCUS | Annual O&M Costs (USD/kW) |  | 180 | 150 | ncap_fom | bioenergy
| Net Zero Emissions by 2050 | Bioenergy + CCUS | Capacity factor (%) |  | 0.6 | 0.6 | ncap_af | bioenergy
| Net Zero Emissions by 2050 | Bioenergy + CCUS | Capital costs (USD/kW) |  | 5150 | 4250 | ncap_cost | bioenergy
| Net Zero Emissions by 2050 | Bioenergy + CCUS | Construction Time (years) |  | 3 | 3 | ncap_iled | bioenergy
| Net Zero Emissions by 2050 | Bioenergy + CCUS | Efficiency (gross, LHV) |  | 0.3 | 0.3 | efficiency | bioenergy
| Net Zero Emissions by 2050 | Bioenergy - Large scale unit | Annual O&M Costs (USD/kW) |  | 80 | 75 | ncap_fom | bioenergy
| Net Zero Emissions by 2050 | Bioenergy - Large scale unit | Capacity factor (%) |  | 0.6 | 0.6 | ncap_af | bioenergy
| Net Zero Emissions by 2050 | Bioenergy - Large scale unit | Capital costs (USD/kW) |  | 2350 | 2200 | ncap_cost | bioenergy
| Net Zero Emissions by 2050 | Bioenergy - Large scale unit | Construction Time (years) |  | 3 | 3 | ncap_iled | bioenergy
| Net Zero Emissions by 2050 | Bioenergy - Large scale unit | Efficiency (gross, LHV) |  | 0.35 | 0.35 | efficiency | bioenergy
| Net Zero Emissions by 2050 | CCGT | Annual O&M Costs (USD/kW) |  | 25 | 25 | ncap_fom | gas
| Net Zero Emissions by 2050 | CCGT | Capital costs (USD/kW) |  | 1000 | 1000 | ncap_cost | gas
| Net Zero Emissions by 2050 | CCGT | Efficiency (gross, LHV) |  | 0.6 | 0.61 | efficiency | gas
| Net Zero Emissions by 2050 | CCGT + CCS | Annual O&M Costs (USD/kW) |  | 60 | 50 | ncap_fom | gas
| Net Zero Emissions by 2050 | CCGT + CCS | Capital costs (USD/kW) |  | 2400 | 2050 | ncap_cost | gas
| Net Zero Emissions by 2050 | CCGT + CCS | Efficiency (gross, LHV) |  | 0.52 | 0.54 | efficiency | gas
| Net Zero Emissions by 2050 | Coal + CCS | Annual O&M Costs (USD/kW) |  | 130 | 115 | ncap_fom | coal
| Net Zero Emissions by 2050 | Coal + CCS | Capital costs (USD/kW) |  | 4350 | 3750 | ncap_cost | coal
| Net Zero Emissions by 2050 | Coal + CCS | Efficiency (gross, LHV) |  | 0.38 | 0.39 | efficiency | coal
| Net Zero Emissions by 2050 | Gas turbine | Annual O&M Costs (USD/kW) |  | 20 | 20 | ncap_fom | gas
| Net Zero Emissions by 2050 | Gas turbine | Capital costs (USD/kW) |  | 500 | 500 | ncap_cost | gas
| Net Zero Emissions by 2050 | Gas turbine | Efficiency (gross, LHV) |  | 0.41 | 0.42 | efficiency | gas
| Net Zero Emissions by 2050 | Hydropower - large-scale unit | Annual O&M Costs (USD/kW) |  | 65 | 65 | ncap_fom | hydro
| Net Zero Emissions by 2050 | Hydropower - large-scale unit | Capacity factor (%) |  | 0.35 | 0.35 | ncap_af | hydro
| Net Zero Emissions by 2050 | Hydropower - large-scale unit | Capital costs (USD/kW) |  | 2650 | 2650 | ncap_cost | hydro
| Net Zero Emissions by 2050 | Hydropower - large-scale unit | Construction Time (years) |  | 4 | 4 | ncap_iled | hydro
| Net Zero Emissions by 2050 | Hydropower - large-scale unit | Efficiency (gross, LHV) |  | 1 | 1 | efficiency | hydro
| Net Zero Emissions by 2050 | IGCC | Annual O&M Costs (USD/kW) |  | 85 | 80 | ncap_fom | gas
| Net Zero Emissions by 2050 | IGCC | Capital costs (USD/kW) |  | 2350 | 2300 | ncap_cost | gas
| Net Zero Emissions by 2050 | IGCC | Efficiency (gross, LHV) |  | 0.47 | 0.5 | efficiency | gas
| Net Zero Emissions by 2050 | IGCC + CCS | Annual O&M Costs (USD/kW) |  | 180 | 150 | ncap_fom | coal
| Net Zero Emissions by 2050 | IGCC + CCS | Capital costs (USD/kW) |  | 5150 | 4350 | ncap_cost | coal
| Net Zero Emissions by 2050 | IGCC + CCS | Efficiency (gross, LHV) |  | 0.38 | 0.43 | efficiency | coal
| Net Zero Emissions by 2050 | Nuclear large | Annual O&M Costs (USD/kW) |  | 165 | 160 | ncap_fom | nuclear
| Net Zero Emissions by 2050 | Nuclear large | Capital costs (USD/kW) |  | 5100 | 4500 | ncap_cost | nuclear
| Net Zero Emissions by 2050 | Nuclear large | Efficiency (gross, LHV) |  | 0.33 | 0.33 | efficiency | nuclear
| Net Zero Emissions by 2050 | Oxyfuel + CCS | Annual O&M Costs (USD/kW) |  | 155 | 145 | ncap_fom | coal
| Net Zero Emissions by 2050 | Oxyfuel + CCS | Capital costs (USD/kW) |  | 5100 | 4800 | ncap_cost | coal
| Net Zero Emissions by 2050 | Oxyfuel + CCS | Efficiency (gross, LHV) |  | 0.38 | 0.39 | efficiency | coal
| Net Zero Emissions by 2050 | Solar photovoltaics - Large scale unit | Annual O&M Costs (USD/kW) |  | 10 | 10 | ncap_fom | solar
| Net Zero Emissions by 2050 | Solar photovoltaics - Large scale unit | Capacity factor (%) |  | 0.14 | 0.14 | ncap_af | solar
| Net Zero Emissions by 2050 | Solar photovoltaics - Large scale unit | Capital costs (USD/kW) |  | 460 | 320 | ncap_cost | solar
| Net Zero Emissions by 2050 | Solar photovoltaics - Large scale unit | Construction Time (years) |  | 1.5 | 1.5 | ncap_iled | solar
| Net Zero Emissions by 2050 | Solar photovoltaics - Large scale unit | Efficiency (gross, LHV) |  | 1 | 1 | efficiency | solar
| Net Zero Emissions by 2050 | Steam Coal - SUBCRITICAL | Annual O&M Costs (USD/kW) |  | 45 | 45 | ncap_fom | coal
| Net Zero Emissions by 2050 | Steam Coal - SUBCRITICAL | Capital costs (USD/kW) |  | 1700 | 1700 | ncap_cost | coal
| Net Zero Emissions by 2050 | Steam Coal - SUBCRITICAL | Efficiency (gross, LHV) |  | 0.39 | 0.39 | efficiency | coal
| Net Zero Emissions by 2050 | Steam Coal - SUPERCRITICAL | Annual O&M Costs (USD/kW) |  | 60 | 60 | ncap_fom | coal
| Net Zero Emissions by 2050 | Steam Coal - SUPERCRITICAL | Capital costs (USD/kW) |  | 2000 | 2000 | ncap_cost | coal
| Net Zero Emissions by 2050 | Steam Coal - SUPERCRITICAL | Efficiency (gross, LHV) |  | 0.43 | 0.43 | efficiency | coal
| Net Zero Emissions by 2050 | Steam Coal - ULTRASUPERCRITICAL | Annual O&M Costs (USD/kW) |  | 65 | 65 | ncap_fom | coal
| Net Zero Emissions by 2050 | Steam Coal - ULTRASUPERCRITICAL | Capital costs (USD/kW) |  | 2200 | 2200 | ncap_cost | coal
| Net Zero Emissions by 2050 | Steam Coal - ULTRASUPERCRITICAL | Efficiency (gross, LHV) |  | 0.46 | 0.48 | efficiency | coal
| Net Zero Emissions by 2050 | Wind offshore | Annual O&M Costs (USD/kW) |  | 45 | 35 | ncap_fom | wind
| Net Zero Emissions by 2050 | Wind offshore | Capacity factor (%) |  | 0.55 | 0.56 | ncap_af | wind
| Net Zero Emissions by 2050 | Wind offshore | Capital costs (USD/kW) |  | 2140 | 1440 | ncap_cost | wind
| Net Zero Emissions by 2050 | Wind offshore | Construction Time (years) |  | 3 | 3 | ncap_iled | wind
| Net Zero Emissions by 2050 | Wind offshore | Efficiency (gross, LHV) |  | 1 | 1 | efficiency | wind
| Net Zero Emissions by 2050 | Wind onshore | Annual O&M Costs (USD/kW) |  | 38 | 38 | ncap_fom | wind
| Net Zero Emissions by 2050 | Wind onshore | Capacity factor (%) |  | 0.3 | 0.3 | ncap_af | wind
| Net Zero Emissions by 2050 | Wind onshore | Capital costs (USD/kW) |  | 1530 | 1440 | ncap_cost | wind
| Net Zero Emissions by 2050 | Wind onshore | Construction Time (years) |  | 1.5 | 1.5 | ncap_iled | wind
| Net Zero Emissions by 2050 | Wind onshore | Efficiency (gross, LHV) |  | 1 | 1 | efficiency | wind
| Stated Policies | Bioenergy + CCUS | Annual O&M Costs (USD/kW) | 200 | 200 | 175 | ncap_fom | bioenergy
| Stated Policies | Bioenergy + CCUS | Capacity factor (%) | 0.6 | 0.6 | 0.6 | ncap_af | bioenergy
| Stated Policies | Bioenergy + CCUS | Capital costs (USD/kW) | 5750 | 5700 | 5100 | ncap_cost | bioenergy
| Stated Policies | Bioenergy + CCUS | Construction Time (years) | 3 | 3 | 3 | ncap_iled | bioenergy
| Stated Policies | Bioenergy + CCUS | Efficiency (gross, LHV) | 0.3 | 0.3 | 0.3 | efficiency | bioenergy
| Stated Policies | Bioenergy - Large scale unit | Annual O&M Costs (USD/kW) | 85 | 85 | 80 | ncap_fom | bioenergy
| Stated Policies | Bioenergy - Large scale unit | Capacity factor (%) | 0.6 | 0.6 | 0.6 | ncap_af | bioenergy
| Stated Policies | Bioenergy - Large scale unit | Capital costs (USD/kW) | 2400 | 2350 | 2300 | ncap_cost | bioenergy
| Stated Policies | Bioenergy - Large scale unit | Construction Time (years) | 3 | 3 | 3 | ncap_iled | bioenergy
| Stated Policies | Bioenergy - Large scale unit | Efficiency (gross, LHV) | 0.35 | 0.35 | 0.35 | efficiency | bioenergy
| Stated Policies | CCGT | Annual O&M Costs (USD/kW) | 25 | 25 | 25 | ncap_fom | gas
| Stated Policies | CCGT | Capital costs (USD/kW) | 1000 | 1000 | 1000 | ncap_cost | gas
| Stated Policies | CCGT | Efficiency (gross, LHV) | 0.59 | 0.6 | 0.61 | efficiency | gas
| Stated Policies | CCGT + CCS | Annual O&M Costs (USD/kW) | 75 | 75 | 60 | ncap_fom | gas
| Stated Policies | CCGT + CCS | Capital costs (USD/kW) | 3100 | 3100 | 2400 | ncap_cost | gas
| Stated Policies | CCGT + CCS | Efficiency (gross, LHV) | 0.51 | 0.52 | 0.54 | efficiency | gas
| Stated Policies | Coal + CCS | Annual O&M Costs (USD/kW) | 165 | 165 | 130 | ncap_fom | coal
| Stated Policies | Coal + CCS | Capital costs (USD/kW) | 5500 | 5500 | 4350 | ncap_cost | coal
| Stated Policies | Coal + CCS | Efficiency (gross, LHV) | 0.37 | 0.38 | 0.39 | efficiency | coal
| Stated Policies | Gas turbine | Annual O&M Costs (USD/kW) | 20 | 20 | 20 | ncap_fom | gas
| Stated Policies | Gas turbine | Capital costs (USD/kW) | 500 | 500 | 500 | ncap_cost | gas
| Stated Policies | Gas turbine | Efficiency (gross, LHV) | 0.4 | 0.41 | 0.42 | efficiency | gas
| Stated Policies | Hydropower - large-scale unit | Annual O&M Costs (USD/kW) | 65 | 65 | 65 | ncap_fom | hydro
| Stated Policies | Hydropower - large-scale unit | Capacity factor (%) | 0.35 | 0.35 | 0.35 | ncap_af | hydro
| Stated Policies | Hydropower - large-scale unit | Capital costs (USD/kW) | 2650 | 2650 | 2650 | ncap_cost | hydro
| Stated Policies | Hydropower - large-scale unit | Construction Time (years) | 4 | 4 | 4 | ncap_iled | hydro
| Stated Policies | Hydropower - large-scale unit | Efficiency (gross, LHV) | 1 | 1 | 1 | efficiency | hydro
| Stated Policies | IGCC | Annual O&M Costs (USD/kW) | 95 | 85 | 80 | ncap_fom | gas
| Stated Policies | IGCC | Capital costs (USD/kW) | 2500 | 2350 | 2300 | ncap_cost | gas
| Stated Policies | IGCC | Efficiency (gross, LHV) | 0.45 | 0.47 | 0.5 | efficiency | gas
| Stated Policies | IGCC + CCS | Annual O&M Costs (USD/kW) | 205 | 200 | 180 | ncap_fom | coal
| Stated Policies | IGCC + CCS | Capital costs (USD/kW) | 5850 | 5700 | 5100 | ncap_cost | coal
| Stated Policies | IGCC + CCS | Efficiency (gross, LHV) | 0.36 | 0.38 | 0.43 | efficiency | coal
| Stated Policies | Nuclear large | Annual O&M Costs (USD/kW) | 165 | 165 | 160 | ncap_fom | nuclear
| Stated Policies | Nuclear large | Capital costs (USD/kW) | 6600 | 5100 | 4500 | ncap_cost | nuclear
| Stated Policies | Nuclear large | Efficiency (gross, LHV) | 0.33 | 0.33 | 0.33 | efficiency | nuclear
| Stated Policies | Oxyfuel + CCS | Annual O&M Costs (USD/kW) | 170 | 170 | 155 | ncap_fom | coal
| Stated Policies | Oxyfuel + CCS | Capital costs (USD/kW) | 5700 | 5700 | 5100 | ncap_cost | coal
| Stated Policies | Oxyfuel + CCS | Efficiency (gross, LHV) | 0.37 | 0.38 | 0.39 | efficiency | coal
| Stated Policies | Solar photovoltaics - Large scale unit | Annual O&M Costs (USD/kW) | 12 | 10 | 10 | ncap_fom | solar
| Stated Policies | Solar photovoltaics - Large scale unit | Capacity factor (%) | 0.14 | 0.14 | 0.14 | ncap_af | solar
| Stated Policies | Solar photovoltaics - Large scale unit | Capital costs (USD/kW) | 750 | 480 | 340 | ncap_cost | solar
| Stated Policies | Solar photovoltaics - Large scale unit | Construction Time (years) | 1.5 | 1.5 | 1.5 | ncap_iled | solar
| Stated Policies | Solar photovoltaics - Large scale unit | Efficiency (gross, LHV) | 1 | 1 | 1 | efficiency | solar
| Stated Policies | Steam Coal - SUBCRITICAL | Annual O&M Costs (USD/kW) | 45 | 45 | 45 | ncap_fom | coal
| Stated Policies | Steam Coal - SUBCRITICAL | Capital costs (USD/kW) | 1700 | 1700 | 1700 | ncap_cost | coal
| Stated Policies | Steam Coal - SUBCRITICAL | Efficiency (gross, LHV) | 0.39 | 0.39 | 0.39 | efficiency | coal
| Stated Policies | Steam Coal - SUPERCRITICAL | Annual O&M Costs (USD/kW) | 60 | 60 | 60 | ncap_fom | coal
| Stated Policies | Steam Coal - SUPERCRITICAL | Capital costs (USD/kW) | 2000 | 2000 | 2000 | ncap_cost | coal
| Stated Policies | Steam Coal - SUPERCRITICAL | Efficiency (gross, LHV) | 0.43 | 0.43 | 0.43 | efficiency | coal
| Stated Policies | Steam Coal - ULTRASUPERCRITICAL | Annual O&M Costs (USD/kW) | 65 | 65 | 65 | ncap_fom | coal
| Stated Policies | Steam Coal - ULTRASUPERCRITICAL | Capital costs (USD/kW) | 2200 | 2200 | 2200 | ncap_cost | coal
| Stated Policies | Steam Coal - ULTRASUPERCRITICAL | Efficiency (gross, LHV) | 0.46 | 0.46 | 0.48 | efficiency | coal
| Stated Policies | Wind offshore | Annual O&M Costs (USD/kW) | 60 | 50 | 40 | ncap_fom | wind
| Stated Policies | Wind offshore | Capacity factor (%) | 0.5 | 0.55 | 0.56 | ncap_af | wind
| Stated Policies | Wind offshore | Capital costs (USD/kW) | 3120 | 2280 | 1660 | ncap_cost | wind
| Stated Policies | Wind offshore | Construction Time (years) | 3 | 3 | 3 | ncap_iled | wind
| Stated Policies | Wind offshore | Efficiency (gross, LHV) | 1 | 1 | 1 | efficiency | wind
| Stated Policies | Wind onshore | Annual O&M Costs (USD/kW) | 42 | 40 | 38 | ncap_fom | wind
| Stated Policies | Wind onshore | Capacity factor (%) | 0.29 | 0.3 | 0.3 | ncap_af | wind
| Stated Policies | Wind onshore | Capital costs (USD/kW) | 1630 | 1550 | 1490 | ncap_cost | wind
| Stated Policies | Wind onshore | Construction Time (years) | 1.5 | 1.5 | 1.5 | ncap_iled | wind
| Stated Policies | Wind onshore | Efficiency (gross, LHV) | 1 | 1 | 1 | efficiency | wind

## re_targets
VERVESTACKS - the open USE platform · Powered by data · Shaped by vision · Guided by intuition · Fueled by passion
RE Targets from EMBER
| TARGET_YEAR | FUEL_CATEGORY | METRIC | VALUE | SOURCE_TYPE | SOURCE_NAME | PUBLISHER | ANNOUNCEMENT_DATE | LINK | SOURCE_SUMMARY | NOTES
| 2030 | Battery | capacity_total_gw | 15 | National strategy or plans (approved) | National Plan for Energy and Climate | Italian Ministry of the Environment and Energy Security | 2024-07-01 | https://commission.europa.eu/publications/italy-final-updated-necp-2021-2030-submitted-2024_en | This report is the final submission of Italy's National Energy and Climate Plan (NECP) to the European Union Commission, submitted in July 2024. No fossil capacity data is available and there is no breakdown of fossil generation by fuel. Capacity for solar excludes 80MW of CSP in 2030, and other renewables refers to geothermal. The tracker shows data following the With Additional Measures (WAM) scenario. | Data is taken from the Europe team's NECP tracker data. Table 11
| 2030 | Bioenergy | capacity_total_gw | 3.24 | National strategy or plans (approved) | National Plan for Energy and Climate | Italian Ministry of the Environment and Energy Security | 2024-07-01 | https://commission.europa.eu/publications/italy-final-updated-necp-2021-2030-submitted-2024_en | This report is the final submission of Italy's National Energy and Climate Plan (NECP) to the European Union Commission, submitted in July 2024. No fossil capacity data is available and there is no breakdown of fossil generation by fuel. Capacity for solar excludes 80MW of CSP in 2030, and other renewables refers to geothermal. The tracker shows data following the With Additional Measures (WAM) scenario. | Data is taken from the Europe team's NECP tracker data. Table 11
| 2030 | Hydro | capacity_total_gw | 19.41 | National strategy or plans (approved) | National Plan for Energy and Climate | Italian Ministry of the Environment and Energy Security | 2024-07-01 | https://commission.europa.eu/publications/italy-final-updated-necp-2021-2030-submitted-2024_en | This report is the final submission of Italy's National Energy and Climate Plan (NECP) to the European Union Commission, submitted in July 2024. No fossil capacity data is available and there is no breakdown of fossil generation by fuel. Capacity for solar excludes 80MW of CSP in 2030, and other renewables refers to geothermal. The tracker shows data following the With Additional Measures (WAM) scenario. | Data is taken from the Europe team's NECP tracker data. Table 11
| 2030 | Offshore Wind | capacity_total_gw | 2.1 | National strategy or plans (approved) | National Plan for Energy and Climate | Italian Ministry of the Environment and Energy Security | 2024-07-01 | https://commission.europa.eu/publications/italy-final-updated-necp-2021-2030-submitted-2024_en | This report is the final submission of Italy's National Energy and Climate Plan (NECP) to the European Union Commission, submitted in July 2024. No fossil capacity data is available and there is no breakdown of fossil generation by fuel. Capacity for solar excludes 80MW of CSP in 2030, and other renewables refers to geothermal. The tracker shows data following the With Additional Measures (WAM) scenario. | Data is taken from the Europe team's NECP tracker data. Table 11
| 2030 | Onshore Wind | capacity_total_gw | 26.04 | National strategy or plans (approved) | National Plan for Energy and Climate | Italian Ministry of the Environment and Energy Security | 2024-07-01 | https://commission.europa.eu/publications/italy-final-updated-necp-2021-2030-submitted-2024_en | This report is the final submission of Italy's National Energy and Climate Plan (NECP) to the European Union Commission, submitted in July 2024. No fossil capacity data is available and there is no breakdown of fossil generation by fuel. Capacity for solar excludes 80MW of CSP in 2030, and other renewables refers to geothermal. The tracker shows data following the With Additional Measures (WAM) scenario. | Data is taken from the Europe team's NECP tracker data. Table 11
| 2030 | Other Renewables | capacity_total_gw | 1 | National strategy or plans (approved) | National Plan for Energy and Climate | Italian Ministry of the Environment and Energy Security | 2024-07-01 | https://commission.europa.eu/publications/italy-final-updated-necp-2021-2030-submitted-2024_en | This report is the final submission of Italy's National Energy and Climate Plan (NECP) to the European Union Commission, submitted in July 2024. No fossil capacity data is available and there is no breakdown of fossil generation by fuel. Capacity for solar excludes 80MW of CSP in 2030, and other renewables refers to geothermal. The tracker shows data following the With Additional Measures (WAM) scenario. | Data is taken from the Europe team's NECP tracker data. Table 11
| 2030 | Pumped hydro | capacity_total_gw | 7.5 | National strategy or plans (approved) | National Plan for Energy and Climate | Italian Ministry of the Environment and Energy Security | 2024-07-01 | https://commission.europa.eu/publications/italy-final-updated-necp-2021-2030-submitted-2024_en | This report is the final submission of Italy's National Energy and Climate Plan (NECP) to the European Union Commission, submitted in July 2024. No fossil capacity data is available and there is no breakdown of fossil generation by fuel. Capacity for solar excludes 80MW of CSP in 2030, and other renewables refers to geothermal. The tracker shows data following the With Additional Measures (WAM) scenario. | Data is taken from the Europe team's NECP tracker data. Table 11
| 2030 | Solar | capacity_total_gw | 79.17 | National strategy or plans (approved) | National Plan for Energy and Climate | Italian Ministry of the Environment and Energy Security | 2024-07-01 | https://commission.europa.eu/publications/italy-final-updated-necp-2021-2030-submitted-2024_en | This report is the final submission of Italy's National Energy and Climate Plan (NECP) to the European Union Commission, submitted in July 2024. No fossil capacity data is available and there is no breakdown of fossil generation by fuel. Capacity for solar excludes 80MW of CSP in 2030, and other renewables refers to geothermal. The tracker shows data following the With Additional Measures (WAM) scenario. | Data is taken from the Europe team's NECP tracker data. Table 11
| 2030 | Bioenergy | generation_twh | 10.9 | National strategy or plans (approved) | National Plan for Energy and Climate | Italian Ministry of the Environment and Energy Security | 2024-07-01 | https://commission.europa.eu/publications/italy-final-updated-necp-2021-2030-submitted-2024_en | This report is the final submission of Italy's National Energy and Climate Plan (NECP) to the European Union Commission, submitted in July 2024. No fossil capacity data is available and there is no breakdown of fossil generation by fuel. Capacity for solar excludes 80MW of CSP in 2030, and other renewables refers to geothermal. The tracker shows data following the With Additional Measures (WAM) scenario. | Data is taken from the Europe team's NECP tracker data. Table 11
| 2030 | Fossil | generation_twh | 104 | National strategy or plans (approved) | National Plan for Energy and Climate | Italian Ministry of the Environment and Energy Security | 2024-07-01 | https://commission.europa.eu/publications/italy-final-updated-necp-2021-2030-submitted-2024_en | This report is the final submission of Italy's National Energy and Climate Plan (NECP) to the European Union Commission, submitted in July 2024. No fossil capacity data is available and there is no breakdown of fossil generation by fuel. Capacity for solar excludes 80MW of CSP in 2030, and other renewables refers to geothermal. The tracker shows data following the With Additional Measures (WAM) scenario. | Data is taken from the Europe team's NECP tracker data. Table 11
| 2030 | Hydro | generation_twh | 46.9 | National strategy or plans (approved) | National Plan for Energy and Climate | Italian Ministry of the Environment and Energy Security | 2024-07-01 | https://commission.europa.eu/publications/italy-final-updated-necp-2021-2030-submitted-2024_en | This report is the final submission of Italy's National Energy and Climate Plan (NECP) to the European Union Commission, submitted in July 2024. No fossil capacity data is available and there is no breakdown of fossil generation by fuel. Capacity for solar excludes 80MW of CSP in 2030, and other renewables refers to geothermal. The tracker shows data following the With Additional Measures (WAM) scenario. | Data is taken from the Europe team's NECP tracker data. Table 11
| 2030 | Other Renewables | generation_twh | 7.5 | National strategy or plans (approved) | National Plan for Energy and Climate | Italian Ministry of the Environment and Energy Security | 2024-07-01 | https://commission.europa.eu/publications/italy-final-updated-necp-2021-2030-submitted-2024_en | This report is the final submission of Italy's National Energy and Climate Plan (NECP) to the European Union Commission, submitted in July 2024. No fossil capacity data is available and there is no breakdown of fossil generation by fuel. Capacity for solar excludes 80MW of CSP in 2030, and other renewables refers to geothermal. The tracker shows data following the With Additional Measures (WAM) scenario. | Data is taken from the Europe team's NECP tracker data. Table 11
| 2030 | Solar | generation_twh | 97.6 | National strategy or plans (approved) | National Plan for Energy and Climate | Italian Ministry of the Environment and Energy Security | 2024-07-01 | https://commission.europa.eu/publications/italy-final-updated-necp-2021-2030-submitted-2024_en | This report is the final submission of Italy's National Energy and Climate Plan (NECP) to the European Union Commission, submitted in July 2024. No fossil capacity data is available and there is no breakdown of fossil generation by fuel. Capacity for solar excludes 80MW of CSP in 2030, and other renewables refers to geothermal. The tracker shows data following the With Additional Measures (WAM) scenario. | Data is taken from the Europe team's NECP tracker data. Table 11
| 2030 | Wind | generation_twh | 64.8 | National strategy or plans (approved) | National Plan for Energy and Climate | Italian Ministry of the Environment and Energy Security | 2024-07-01 | https://commission.europa.eu/publications/italy-final-updated-necp-2021-2030-submitted-2024_en | This report is the final submission of Italy's National Energy and Climate Plan (NECP) to the European Union Commission, submitted in July 2024. No fossil capacity data is available and there is no breakdown of fossil generation by fuel. Capacity for solar excludes 80MW of CSP in 2030, and other renewables refers to geothermal. The tracker shows data following the With Additional Measures (WAM) scenario. | Data is taken from the Europe team's NECP tracker data. Table 11
| 2030 | Bioenergy | share_of_generation_pct | 3.29 | National strategy or plans (approved) | National Plan for Energy and Climate | Italian Ministry of the Environment and Energy Security | 2024-07-01 | https://commission.europa.eu/publications/italy-final-updated-necp-2021-2030-submitted-2024_en | This report is the final submission of Italy's National Energy and Climate Plan (NECP) to the European Union Commission, submitted in July 2024. No fossil capacity data is available and there is no breakdown of fossil generation by fuel. Capacity for solar excludes 80MW of CSP in 2030, and other renewables refers to geothermal. The tracker shows data following the With Additional Measures (WAM) scenario. | Data is taken from the Europe team's NECP tracker data. Table 11
| 2030 | Fossil | share_of_generation_pct | 31.35 | National strategy or plans (approved) | National Plan for Energy and Climate | Italian Ministry of the Environment and Energy Security | 2024-07-01 | https://commission.europa.eu/publications/italy-final-updated-necp-2021-2030-submitted-2024_en | This report is the final submission of Italy's National Energy and Climate Plan (NECP) to the European Union Commission, submitted in July 2024. No fossil capacity data is available and there is no breakdown of fossil generation by fuel. Capacity for solar excludes 80MW of CSP in 2030, and other renewables refers to geothermal. The tracker shows data following the With Additional Measures (WAM) scenario. | Data is taken from the Europe team's NECP tracker data. Table 11
| 2030 | Hydro | share_of_generation_pct | 14.14 | National strategy or plans (approved) | National Plan for Energy and Climate | Italian Ministry of the Environment and Energy Security | 2024-07-01 | https://commission.europa.eu/publications/italy-final-updated-necp-2021-2030-submitted-2024_en | This report is the final submission of Italy's National Energy and Climate Plan (NECP) to the European Union Commission, submitted in July 2024. No fossil capacity data is available and there is no breakdown of fossil generation by fuel. Capacity for solar excludes 80MW of CSP in 2030, and other renewables refers to geothermal. The tracker shows data following the With Additional Measures (WAM) scenario. | Data is taken from the Europe team's NECP tracker data. Table 11
| 2030 | Other Renewables | share_of_generation_pct | 2.26 | National strategy or plans (approved) | National Plan for Energy and Climate | Italian Ministry of the Environment and Energy Security | 2024-07-01 | https://commission.europa.eu/publications/italy-final-updated-necp-2021-2030-submitted-2024_en | This report is the final submission of Italy's National Energy and Climate Plan (NECP) to the European Union Commission, submitted in July 2024. No fossil capacity data is available and there is no breakdown of fossil generation by fuel. Capacity for solar excludes 80MW of CSP in 2030, and other renewables refers to geothermal. The tracker shows data following the With Additional Measures (WAM) scenario. | Data is taken from the Europe team's NECP tracker data. Table 11
| 2030 | Renewables | share_of_generation_pct |  | National strategy or plans (approved) | National Plan for Energy and Climate | Italian Ministry of the Environment and Energy Security | 2024-07-01 | https://commission.europa.eu/publications/italy-final-updated-necp-2021-2030-submitted-2024_en | This report is the final submission of Italy's National Energy and Climate Plan (NECP) to the European Union Commission, submitted in July 2024. No fossil capacity data is available and there is no breakdown of fossil generation by fuel. Capacity for solar excludes 80MW of CSP in 2030, and other renewables refers to geothermal. The tracker shows data following the With Additional Measures (WAM) scenario. | Data is taken from the Europe team's NECP tracker data. Table 11
| 2030 | Solar | share_of_generation_pct | 29.42 | National strategy or plans (approved) | National Plan for Energy and Climate | Italian Ministry of the Environment and Energy Security | 2024-07-01 | https://commission.europa.eu/publications/italy-final-updated-necp-2021-2030-submitted-2024_en | This report is the final submission of Italy's National Energy and Climate Plan (NECP) to the European Union Commission, submitted in July 2024. No fossil capacity data is available and there is no breakdown of fossil generation by fuel. Capacity for solar excludes 80MW of CSP in 2030, and other renewables refers to geothermal. The tracker shows data following the With Additional Measures (WAM) scenario. | Data is taken from the Europe team's NECP tracker data. Table 11
| 2030 | Wind | share_of_generation_pct | 19.54 | National strategy or plans (approved) | National Plan for Energy and Climate | Italian Ministry of the Environment and Energy Security | 2024-07-01 | https://commission.europa.eu/publications/italy-final-updated-necp-2021-2030-submitted-2024_en | This report is the final submission of Italy's National Energy and Climate Plan (NECP) to the European Union Commission, submitted in July 2024. No fossil capacity data is available and there is no breakdown of fossil generation by fuel. Capacity for solar excludes 80MW of CSP in 2030, and other renewables refers to geothermal. The tracker shows data following the With Additional Measures (WAM) scenario. | Data is taken from the Europe team's NECP tracker data. Table 11
| 2030 | Bioenergy | capacity_total_gw | 3.05 | Undergoing legislative process | NATIONAL PLAN INTEGRATED FOR ENERGY AND CLIMATE | Directorate-General for Communication ¦ Directorate-General for Energy | 2023-07-01 | https://commission.europa.eu/publications/italy-draft-updated-necp-2021-2030_en | Under the EU Regulation on the governance of energy union and climate action (EU 2018/21999), adopted in 2019 as part of the Clean Energy for All Europeans Package, all EU countries must submit 10-year national energy and climate plans (NECPs) to outline how they intend to meet the EU energy and climate targets for 2030. In line with Article 14 of the Governance Regulation, EU member countries were required to submit their draft updated NECPS to the EU Commission. Italy submitted the updated draft in July 2023. | The share of generation figures have been calculated by using the "denominator" figure on page. 78
| 2030 | Hydro | capacity_total_gw | 19.17 | Undergoing legislative process | NATIONAL PLAN INTEGRATED FOR ENERGY AND CLIMATE | Directorate-General for Communication ¦ Directorate-General for Energy | 2023-07-01 | https://commission.europa.eu/publications/italy-draft-updated-necp-2021-2030_en | Under the EU Regulation on the governance of energy union and climate action (EU 2018/21999), adopted in 2019 as part of the Clean Energy for All Europeans Package, all EU countries must submit 10-year national energy and climate plans (NECPs) to outline how they intend to meet the EU energy and climate targets for 2030. In line with Article 14 of the Governance Regulation, EU member countries were required to submit their draft updated NECPS to the EU Commission. Italy submitted the updated draft in July 2023. | The share of generation figures have been calculated by using the "denominator" figure on page. 78
| 2030 | Offshore Wind | capacity_total_gw | 2.1 | Undergoing legislative process | NATIONAL PLAN INTEGRATED FOR ENERGY AND CLIMATE | Directorate-General for Communication ¦ Directorate-General for Energy | 2023-07-01 | https://commission.europa.eu/publications/italy-draft-updated-necp-2021-2030_en | Under the EU Regulation on the governance of energy union and climate action (EU 2018/21999), adopted in 2019 as part of the Clean Energy for All Europeans Package, all EU countries must submit 10-year national energy and climate plans (NECPs) to outline how they intend to meet the EU energy and climate targets for 2030. In line with Article 14 of the Governance Regulation, EU member countries were required to submit their draft updated NECPS to the EU Commission. Italy submitted the updated draft in July 2023. | The share of generation figures have been calculated by using the "denominator" figure on page. 78
| 2030 | Onshore Wind | capacity_total_gw | 26.04 | Undergoing legislative process | NATIONAL PLAN INTEGRATED FOR ENERGY AND CLIMATE | Directorate-General for Communication ¦ Directorate-General for Energy | 2023-07-01 | https://commission.europa.eu/publications/italy-draft-updated-necp-2021-2030_en | Under the EU Regulation on the governance of energy union and climate action (EU 2018/21999), adopted in 2019 as part of the Clean Energy for All Europeans Package, all EU countries must submit 10-year national energy and climate plans (NECPs) to outline how they intend to meet the EU energy and climate targets for 2030. In line with Article 14 of the Governance Regulation, EU member countries were required to submit their draft updated NECPS to the EU Commission. Italy submitted the updated draft in July 2023. | The share of generation figures have been calculated by using the "denominator" figure on page. 78
| 2030 | Other Renewables | capacity_total_gw | 1 | Undergoing legislative process | NATIONAL PLAN INTEGRATED FOR ENERGY AND CLIMATE | Directorate-General for Communication ¦ Directorate-General for Energy | 2023-07-01 | https://commission.europa.eu/publications/italy-draft-updated-necp-2021-2030_en | Under the EU Regulation on the governance of energy union and climate action (EU 2018/21999), adopted in 2019 as part of the Clean Energy for All Europeans Package, all EU countries must submit 10-year national energy and climate plans (NECPs) to outline how they intend to meet the EU energy and climate targets for 2030. In line with Article 14 of the Governance Regulation, EU member countries were required to submit their draft updated NECPS to the EU Commission. Italy submitted the updated draft in July 2023. | The share of generation figures have been calculated by using the "denominator" figure on page. 78
| 2030 | Solar | capacity_total_gw | 79.92 | Undergoing legislative process | NATIONAL PLAN INTEGRATED FOR ENERGY AND CLIMATE | Directorate-General for Communication ¦ Directorate-General for Energy | 2023-07-01 | https://commission.europa.eu/publications/italy-draft-updated-necp-2021-2030_en | Under the EU Regulation on the governance of energy union and climate action (EU 2018/21999), adopted in 2019 as part of the Clean Energy for All Europeans Package, all EU countries must submit 10-year national energy and climate plans (NECPs) to outline how they intend to meet the EU energy and climate targets for 2030. In line with Article 14 of the Governance Regulation, EU member countries were required to submit their draft updated NECPS to the EU Commission. Italy submitted the updated draft in July 2023. | The share of generation figures have been calculated by using the "denominator" figure on page. 78
| 2030 | Bioenergy | generation_twh | 9.6 | Undergoing legislative process | NATIONAL PLAN INTEGRATED FOR ENERGY AND CLIMATE | Directorate-General for Communication ¦ Directorate-General for Energy | 2023-07-01 | https://commission.europa.eu/publications/italy-draft-updated-necp-2021-2030_en | Under the EU Regulation on the governance of energy union and climate action (EU 2018/21999), adopted in 2019 as part of the Clean Energy for All Europeans Package, all EU countries must submit 10-year national energy and climate plans (NECPs) to outline how they intend to meet the EU energy and climate targets for 2030. In line with Article 14 of the Governance Regulation, EU member countries were required to submit their draft updated NECPS to the EU Commission. Italy submitted the updated draft in July 2023. | The share of generation figures have been calculated by using the "denominator" figure on page. 78
| 2030 | Hydro | generation_twh | 46.9 | Undergoing legislative process | NATIONAL PLAN INTEGRATED FOR ENERGY AND CLIMATE | Directorate-General for Communication ¦ Directorate-General for Energy | 2023-07-01 | https://commission.europa.eu/publications/italy-draft-updated-necp-2021-2030_en | Under the EU Regulation on the governance of energy union and climate action (EU 2018/21999), adopted in 2019 as part of the Clean Energy for All Europeans Package, all EU countries must submit 10-year national energy and climate plans (NECPs) to outline how they intend to meet the EU energy and climate targets for 2030. In line with Article 14 of the Governance Regulation, EU member countries were required to submit their draft updated NECPS to the EU Commission. Italy submitted the updated draft in July 2023. | The share of generation figures have been calculated by using the "denominator" figure on page. 78
| 2030 | Other Renewables | generation_twh | 8 | Undergoing legislative process | NATIONAL PLAN INTEGRATED FOR ENERGY AND CLIMATE | Directorate-General for Communication ¦ Directorate-General for Energy | 2023-07-01 | https://commission.europa.eu/publications/italy-draft-updated-necp-2021-2030_en | Under the EU Regulation on the governance of energy union and climate action (EU 2018/21999), adopted in 2019 as part of the Clean Energy for All Europeans Package, all EU countries must submit 10-year national energy and climate plans (NECPs) to outline how they intend to meet the EU energy and climate targets for 2030. In line with Article 14 of the Governance Regulation, EU member countries were required to submit their draft updated NECPS to the EU Commission. Italy submitted the updated draft in July 2023. | The share of generation figures have been calculated by using the "denominator" figure on page. 78
| 2030 | Solar | generation_twh | 99.1 | Undergoing legislative process | NATIONAL PLAN INTEGRATED FOR ENERGY AND CLIMATE | Directorate-General for Communication ¦ Directorate-General for Energy | 2023-07-01 | https://commission.europa.eu/publications/italy-draft-updated-necp-2021-2030_en | Under the EU Regulation on the governance of energy union and climate action (EU 2018/21999), adopted in 2019 as part of the Clean Energy for All Europeans Package, all EU countries must submit 10-year national energy and climate plans (NECPs) to outline how they intend to meet the EU energy and climate targets for 2030. In line with Article 14 of the Governance Regulation, EU member countries were required to submit their draft updated NECPS to the EU Commission. Italy submitted the updated draft in July 2023. | The share of generation figures have been calculated by using the "denominator" figure on page. 78
| 2030 | Wind | generation_twh | 64.1 | Undergoing legislative process | NATIONAL PLAN INTEGRATED FOR ENERGY AND CLIMATE | Directorate-General for Communication ¦ Directorate-General for Energy | 2023-07-01 | https://commission.europa.eu/publications/italy-draft-updated-necp-2021-2030_en | Under the EU Regulation on the governance of energy union and climate action (EU 2018/21999), adopted in 2019 as part of the Clean Energy for All Europeans Package, all EU countries must submit 10-year national energy and climate plans (NECPs) to outline how they intend to meet the EU energy and climate targets for 2030. In line with Article 14 of the Governance Regulation, EU member countries were required to submit their draft updated NECPS to the EU Commission. Italy submitted the updated draft in July 2023. | The share of generation figures have been calculated by using the "denominator" figure on page. 78
| 2030 | Renewables | share_of_generation_pct | 72 | Undergoing legislative process | NATIONAL PLAN INTEGRATED FOR ENERGY AND CLIMATE | Directorate-General for Communication ¦ Directorate-General for Energy | 2023-07-01 | https://commission.europa.eu/publications/italy-draft-updated-necp-2021-2030_en | Under the EU Regulation on the governance of energy union and climate action (EU 2018/21999), adopted in 2019 as part of the Clean Energy for All Europeans Package, all EU countries must submit 10-year national energy and climate plans (NECPs) to outline how they intend to meet the EU energy and climate targets for 2030. In line with Article 14 of the Governance Regulation, EU member countries were required to submit their draft updated NECPS to the EU Commission. Italy submitted the updated draft in July 2023. | The share of generation figures have been calculated by using the "denominator" figure on page. 78

## ccs_retrofits
VERVESTACKS - the open USE platform · Powered by data · Shaped by vision · Guided by intuition · Fueled by passion
CCS Retrofits
| model_fuel | model_name | capex | fixom | varom | efficiency | AF | efficiency_old | plant_old
| coal | ep_coal_subcritical_G100000102764_ccs-rf | 2757 | 39.2 | 3.35 | 0.18318 | 0.6308 | 0.3708 | ep_coal_subcritical_G100000102764
| coal | ep_coal_subcritical_G100000102765_ccs-rf | 2757 | 39.2 | 3.35 | 0.18318 | 0.6308 | 0.3708 | ep_coal_subcritical_G100000102765
| coal | ep_coal_subcritical_G100000109677_ccs-rf | 2757 | 39.2 | 3.35 | 0.18318 | 0.6308 | 0.3708 | ep_coal_subcritical_G100000109677
| coal | ep_coal_subcritical_G100000109678_ccs-rf | 3144 | 43.8 | 3.94 | 0.13766 | 0.59565 | 0.3399 | ep_coal_subcritical_G100000109678
| coal | ep_coal_subcritical__ccs-rf | 3583 | 49 | 4.59 | 0.11272 | 0.5605 | 0.3708 | ep_coal_subcritical_
| coal | ep_coal_supercritical_G100000101061_ccs-rf | 1967 | 25.2 | 2.73 | 0.3065 | 0.7676 | 0.4017 | ep_coal_supercritical_G100000101061
| coal | ep_coal_supercritical_G100000101063_ccs-rf | 1967 | 25.2 | 2.73 | 0.3065 | 0.7676 | 0.4017 | ep_coal_supercritical_G100000101063
| coal | ep_coal_supercritical_G100000101064_ccs-rf | 1967 | 25.2 | 2.73 | 0.3065 | 0.7676 | 0.4017 | ep_coal_supercritical_G100000101064
| coal | ep_coal_ultra-supercritical_G100000110298_ccs-rf | 1967 | 25.2 | 2.73 | 0.33007 | 0.7676 | 0.4326 | ep_coal_ultra-supercritical_G100000110298
| coal | ep_coal_ultra-supercritical_G100000110299_ccs-rf | 1967 | 25.2 | 2.73 | 0.33007 | 0.7676 | 0.4326 | ep_coal_ultra-supercritical_G100000110299
| coal | ep_coal_ultra-supercritical_G100000110300_ccs-rf | 1967 | 25.2 | 2.73 | 0.33007 | 0.7676 | 0.4326 | ep_coal_ultra-supercritical_G100000110300
| gas | ep_gas_combined_cycle_G100000400339_ccs-rf | 1365 | 34.2 | 3.75 | 0.49118 | 0.84455 | 0.56135 | ep_gas_combined_cycle_G100000400339
| gas | ep_gas_combined_cycle_G100000400342_ccs-rf | 1365 | 34.2 | 3.75 | 0.52272 | 0.84455 | 0.5974 | ep_gas_combined_cycle_G100000400342
| gas | ep_gas_combined_cycle_G100000400349_ccs-rf | 1365 | 34.2 | 3.75 | 0.45062 | 0.84455 | 0.515 | ep_gas_combined_cycle_G100000400349
| gas | ep_gas_combined_cycle_G100000400351_ccs-rf | 1365 | 34.2 | 3.75 | 0.52272 | 0.84455 | 0.5974 | ep_gas_combined_cycle_G100000400351
| gas | ep_gas_combined_cycle_G100000400355_ccs-rf | 1365 | 34.2 | 3.75 | 0.49118 | 0.84455 | 0.56135 | ep_gas_combined_cycle_G100000400355
| gas | ep_gas_combined_cycle_G100000400356_ccs-rf | 1365 | 34.2 | 3.75 | 0.49118 | 0.84455 | 0.56135 | ep_gas_combined_cycle_G100000400356
| gas | ep_gas_combined_cycle_G100000400357_ccs-rf | 1365 | 34.2 | 3.75 | 0.49118 | 0.84455 | 0.56135 | ep_gas_combined_cycle_G100000400357
| gas | ep_gas_combined_cycle_G100000400358_ccs-rf | 1365 | 34.2 | 3.75 | 0.45062 | 0.84455 | 0.515 | ep_gas_combined_cycle_G100000400358
| gas | ep_gas_combined_cycle_G100000400360_ccs-rf | 1365 | 34.2 | 3.75 | 0.49118 | 0.84455 | 0.56135 | ep_gas_combined_cycle_G100000400360
| gas | ep_gas_combined_cycle_G100000400361_ccs-rf | 1365 | 34.2 | 3.75 | 0.49118 | 0.84455 | 0.56135 | ep_gas_combined_cycle_G100000400361
| gas | ep_gas_combined_cycle_G100000400363_ccs-rf | 1365 | 34.2 | 3.75 | 0.45062 | 0.84455 | 0.515 | ep_gas_combined_cycle_G100000400363
| gas | ep_gas_combined_cycle_G100000400365__m_ccs-rf | 1365 | 34.2 | 3.75 | 0.45062 | 0.84455 | 0.515 | ep_gas_combined_cycle_G100000400365__m
| gas | ep_gas_combined_cycle_G100000400366_ccs-rf | 1365 | 34.2 | 3.75 | 0.47316 | 0.84455 | 0.54075 | ep_gas_combined_cycle_G100000400366
| gas | ep_gas_combined_cycle_G100000400367_ccs-rf | 1365 | 34.2 | 3.75 | 0.49118 | 0.84455 | 0.56135 | ep_gas_combined_cycle_G100000400367
| gas | ep_gas_combined_cycle_G100000400368_ccs-rf | 1365 | 34.2 | 3.75 | 0.49118 | 0.84455 | 0.56135 | ep_gas_combined_cycle_G100000400368
| gas | ep_gas_combined_cycle_G100000400370_ccs-rf | 1365 | 34.2 | 3.75 | 0.5047 | 0.84455 | 0.5768 | ep_gas_combined_cycle_G100000400370
| gas | ep_gas_combined_cycle_G100000400371_ccs-rf | 1365 | 34.2 | 3.75 | 0.46865 | 0.84455 | 0.5356 | ep_gas_combined_cycle_G100000400371
| gas | ep_gas_combined_cycle_G100000400374_ccs-rf | 1365 | 34.2 | 3.75 | 0.49118 | 0.84455 | 0.56135 | ep_gas_combined_cycle_G100000400374
| gas | ep_gas_combined_cycle_G100000400375_ccs-rf | 1365 | 34.2 | 3.75 | 0.49118 | 0.84455 | 0.56135 | ep_gas_combined_cycle_G100000400375
| gas | ep_gas_combined_cycle_G100000400376_ccs-rf | 1365 | 34.2 | 3.75 | 0.46865 | 0.84455 | 0.5356 | ep_gas_combined_cycle_G100000400376
| gas | ep_gas_combined_cycle_G100000400377_ccs-rf | 1365 | 34.2 | 3.75 | 0.49118 | 0.84455 | 0.56135 | ep_gas_combined_cycle_G100000400377
| gas | ep_gas_combined_cycle_G100000400378_ccs-rf | 1365 | 34.2 | 3.75 | 0.49118 | 0.84455 | 0.56135 | ep_gas_combined_cycle_G100000400378
| gas | ep_gas_combined_cycle_G100000400380_ccs-rf | 1365 | 34.2 | 3.75 | 0.49118 | 0.84455 | 0.56135 | ep_gas_combined_cycle_G100000400380
| gas | ep_gas_combined_cycle_G100000400381_ccs-rf | 1365 | 34.2 | 3.75 | 0.49118 | 0.84455 | 0.56135 | ep_gas_combined_cycle_G100000400381
| gas | ep_gas_combined_cycle_G100000400382_ccs-rf | 1365 | 34.2 | 3.75 | 0.46865 | 0.84455 | 0.5356 | ep_gas_combined_cycle_G100000400382
| gas | ep_gas_combined_cycle_G100000400383_ccs-rf | 1365 | 34.2 | 3.75 | 0.49118 | 0.84455 | 0.56135 | ep_gas_combined_cycle_G100000400383
| gas | ep_gas_combined_cycle_G100000400384_ccs-rf | 1365 | 34.2 | 3.75 | 0.49118 | 0.84455 | 0.56135 | ep_gas_combined_cycle_G100000400384
| gas | ep_gas_combined_cycle_G100000400385_ccs-rf | 1365 | 34.2 | 3.75 | 0.49118 | 0.84455 | 0.56135 | ep_gas_combined_cycle_G100000400385
| gas | ep_gas_combined_cycle_G100000400386_ccs-rf | 1365 | 34.2 | 3.75 | 0.49118 | 0.84455 | 0.56135 | ep_gas_combined_cycle_G100000400386
| gas | ep_gas_combined_cycle_G100000400387_ccs-rf | 1365 | 34.2 | 3.75 | 0.47316 | 0.84455 | 0.54075 | ep_gas_combined_cycle_G100000400387
| gas | ep_gas_combined_cycle_G100000400388_ccs-rf | 1365 | 34.2 | 3.75 | 0.47316 | 0.84455 | 0.54075 | ep_gas_combined_cycle_G100000400388
| gas | ep_gas_combined_cycle_G100000400391_ccs-rf | 1365 | 34.2 | 3.75 | 0.49118 | 0.84455 | 0.56135 | ep_gas_combined_cycle_G100000400391
| gas | ep_gas_combined_cycle_G100000400393_ccs-rf | 1365 | 34.2 | 3.75 | 0.46865 | 0.84455 | 0.5356 | ep_gas_combined_cycle_G100000400393
| gas | ep_gas_combined_cycle_G100000400395_ccs-rf | 1365 | 34.2 | 3.75 | 0.54075 | 0.84455 | 0.618 | ep_gas_combined_cycle_G100000400395
| gas | ep_gas_combined_cycle_G100000400396_ccs-rf | 1365 | 34.2 | 3.75 | 0.49118 | 0.84455 | 0.56135 | ep_gas_combined_cycle_G100000400396
| gas | ep_gas_combined_cycle_G100000400399_ccs-rf | 1365 | 34.2 | 3.75 | 0.45062 | 0.84455 | 0.515 | ep_gas_combined_cycle_G100000400399
| gas | ep_gas_combined_cycle_G100000400400_ccs-rf | 1365 | 34.2 | 3.75 | 0.49118 | 0.84455 | 0.56135 | ep_gas_combined_cycle_G100000400400
| gas | ep_gas_combined_cycle_G100000400401_ccs-rf | 1365 | 34.2 | 3.75 | 0.49118 | 0.84455 | 0.56135 | ep_gas_combined_cycle_G100000400401
| gas | ep_gas_combined_cycle_G100000400402_ccs-rf | 1365 | 34.2 | 3.75 | 0.49118 | 0.84455 | 0.56135 | ep_gas_combined_cycle_G100000400402
| gas | ep_gas_combined_cycle_G100000400403_ccs-rf | 1365 | 34.2 | 3.75 | 0.47316 | 0.84455 | 0.54075 | ep_gas_combined_cycle_G100000400403
| gas | ep_gas_combined_cycle_G100000400404_ccs-rf | 1365 | 34.2 | 3.75 | 0.47316 | 0.84455 | 0.54075 | ep_gas_combined_cycle_G100000400404
| gas | ep_gas_combined_cycle_G100000400405_ccs-rf | 1365 | 34.2 | 3.75 | 0.45062 | 0.84455 | 0.515 | ep_gas_combined_cycle_G100000400405
| gas | ep_gas_combined_cycle_G100000400406_ccs-rf | 1365 | 34.2 | 3.75 | 0.45062 | 0.84455 | 0.515 | ep_gas_combined_cycle_G100000400406
| gas | ep_gas_combined_cycle_G100000400407_ccs-rf | 1365 | 34.2 | 3.75 | 0.49118 | 0.84455 | 0.56135 | ep_gas_combined_cycle_G100000400407
| gas | ep_gas_combined_cycle_G100000400409_ccs-rf | 1365 | 34.2 | 3.75 | 0.46865 | 0.84455 | 0.5356 | ep_gas_combined_cycle_G100000400409
| gas | ep_gas_combined_cycle_G100000400410_ccs-rf | 1365 | 34.2 | 3.75 | 0.49118 | 0.84455 | 0.56135 | ep_gas_combined_cycle_G100000400410
| gas | ep_gas_combined_cycle_G100000400412_ccs-rf | 1365 | 34.2 | 3.75 | 0.49118 | 0.84455 | 0.56135 | ep_gas_combined_cycle_G100000400412
| gas | ep_gas_combined_cycle_G100000400413_ccs-rf | 1365 | 34.2 | 3.75 | 0.49118 | 0.84455 | 0.56135 | ep_gas_combined_cycle_G100000400413
| gas | ep_gas_combined_cycle_G100000400414_ccs-rf | 1365 | 34.2 | 3.75 | 0.49118 | 0.84455 | 0.56135 | ep_gas_combined_cycle_G100000400414
| gas | ep_gas_combined_cycle_G100000400415_ccs-rf | 1365 | 34.2 | 3.75 | 0.49118 | 0.84455 | 0.56135 | ep_gas_combined_cycle_G100000400415
| gas | ep_gas_combined_cycle_G100000400417_ccs-rf | 1365 | 34.2 | 3.75 | 0.40556 | 0.84455 | 0.4635 | ep_gas_combined_cycle_G100000400417
| gas | ep_gas_combined_cycle_G100000400418_ccs-rf | 1365 | 34.2 | 3.75 | 0.49118 | 0.84455 | 0.56135 | ep_gas_combined_cycle_G100000400418
| gas | ep_gas_combined_cycle_G100000400419_ccs-rf | 1365 | 34.2 | 3.75 | 0.49118 | 0.84455 | 0.56135 | ep_gas_combined_cycle_G100000400419
| gas | ep_gas_combined_cycle_G100000400421_ccs-rf | 1365 | 34.2 | 3.75 | 0.45062 | 0.84455 | 0.515 | ep_gas_combined_cycle_G100000400421
| gas | ep_gas_combined_cycle_G100000400422_ccs-rf | 1365 | 34.2 | 3.75 | 0.49118 | 0.84455 | 0.56135 | ep_gas_combined_cycle_G100000400422
| gas | ep_gas_combined_cycle_G100000400423_ccs-rf | 1365 | 34.2 | 3.75 | 0.49118 | 0.84455 | 0.56135 | ep_gas_combined_cycle_G100000400423
| gas | ep_gas_combined_cycle_G100000400425_ccs-rf | 1365 | 34.2 | 3.75 | 0.49118 | 0.84455 | 0.56135 | ep_gas_combined_cycle_G100000400425
| gas | ep_gas_combined_cycle_G100000400426_ccs-rf | 1365 | 34.2 | 3.75 | 0.49118 | 0.84455 | 0.56135 | ep_gas_combined_cycle_G100000400426
| gas | ep_gas_combined_cycle_G100000400429_ccs-rf | 1365 | 34.2 | 3.75 | 0.5047 | 0.84455 | 0.5768 | ep_gas_combined_cycle_G100000400429
| gas | ep_gas_combined_cycle_G100000400432_ccs-rf | 1365 | 34.2 | 3.75 | 0.49118 | 0.84455 | 0.56135 | ep_gas_combined_cycle_G100000400432
| gas | ep_gas_combined_cycle_G100000400433_ccs-rf | 1365 | 34.2 | 3.75 | 0.49118 | 0.84455 | 0.56135 | ep_gas_combined_cycle_G100000400433
| gas | ep_gas_combined_cycle_G100000400434_ccs-rf | 1365 | 34.2 | 3.75 | 0.45062 | 0.84455 | 0.515 | ep_gas_combined_cycle_G100000400434
| gas | ep_gas_combined_cycle_G100000400435_ccs-rf | 1365 | 34.2 | 3.75 | 0.52272 | 0.84455 | 0.5974 | ep_gas_combined_cycle_G100000400435
| gas | ep_gas_combined_cycle_G100000400436_ccs-rf | 1365 | 34.2 | 3.75 | 0.49118 | 0.84455 | 0.56135 | ep_gas_combined_cycle_G100000400436
| gas | ep_gas_combined_cycle_G100000400438_ccs-rf | 1365 | 34.2 | 3.75 | 0.49118 | 0.84455 | 0.56135 | ep_gas_combined_cycle_G100000400438
| gas | ep_gas_combined_cycle_G100000400439_ccs-rf | 1365 | 34.2 | 3.75 | 0.49118 | 0.84455 | 0.56135 | ep_gas_combined_cycle_G100000400439
| gas | ep_gas_combined_cycle_G100000400446_ccs-rf | 1365 | 34.2 | 3.75 | 0.49118 | 0.84455 | 0.56135 | ep_gas_combined_cycle_G100000400446
| gas | ep_gas_combined_cycle_G100000400447_ccs-rf | 1365 | 34.2 | 3.75 | 0.49118 | 0.84455 | 0.56135 | ep_gas_combined_cycle_G100000400447
| gas | ep_gas_combined_cycle_G100000400452_ccs-rf | 1365 | 34.2 | 3.75 | 0.49118 | 0.84455 | 0.56135 | ep_gas_combined_cycle_G100000400452
| gas | ep_gas_combined_cycle_G100000400454_ccs-rf | 1365 | 34.2 | 3.75 | 0.49118 | 0.84455 | 0.56135 | ep_gas_combined_cycle_G100000400454
| gas | ep_gas_combined_cycle_G100000400455_ccs-rf | 1365 | 34.2 | 3.75 | 0.49118 | 0.84455 | 0.56135 | ep_gas_combined_cycle_G100000400455
| gas | ep_gas_combined_cycle_G100000400457_ccs-rf | 1365 | 34.2 | 3.75 | 0.49118 | 0.84455 | 0.56135 | ep_gas_combined_cycle_G100000400457
| gas | ep_gas_combined_cycle_G100000400458_ccs-rf | 1365 | 34.2 | 3.75 | 0.49118 | 0.84455 | 0.56135 | ep_gas_combined_cycle_G100000400458
| gas | ep_gas_combined_cycle_G100000400459_ccs-rf | 1365 | 34.2 | 3.75 | 0.46865 | 0.84455 | 0.5356 | ep_gas_combined_cycle_G100000400459
| gas | ep_gas_combined_cycle_G100000400461__m_ccs-rf | 1365 | 34.2 | 3.75 | 0.52272 | 0.84455 | 0.5974 | ep_gas_combined_cycle_G100000400461__m
| gas | ep_gas_combined_cycle_G100000400464_ccs-rf | 1365 | 34.2 | 3.75 | 0.49118 | 0.84455 | 0.56135 | ep_gas_combined_cycle_G100000400464
| gas | ep_gas_combined_cycle_G100000400465_ccs-rf | 1365 | 34.2 | 3.75 | 0.49118 | 0.84455 | 0.56135 | ep_gas_combined_cycle_G100000400465
| gas | ep_gas_combined_cycle_G100000400468_ccs-rf | 1365 | 34.2 | 3.75 | 0.52272 | 0.84455 | 0.5974 | ep_gas_combined_cycle_G100000400468
| gas | ep_gas_combined_cycle_G100000400469_ccs-rf | 1365 | 34.2 | 3.75 | 0.49118 | 0.84455 | 0.56135 | ep_gas_combined_cycle_G100000400469
| gas | ep_gas_combined_cycle_G100000400470_ccs-rf | 1365 | 34.2 | 3.75 | 0.49118 | 0.84455 | 0.56135 | ep_gas_combined_cycle_G100000400470
| gas | ep_gas_combined_cycle_G100000400471_ccs-rf | 1365 | 34.2 | 3.75 | 0.49118 | 0.84455 | 0.56135 | ep_gas_combined_cycle_G100000400471
| gas | ep_gas_combined_cycle_G100000400474_ccs-rf | 1365 | 34.2 | 3.75 | 0.49118 | 0.84455 | 0.56135 | ep_gas_combined_cycle_G100000400474
| gas | ep_gas_combined_cycle_G100000400475_ccs-rf | 1365 | 34.2 | 3.75 | 0.49118 | 0.84455 | 0.56135 | ep_gas_combined_cycle_G100000400475
| gas | ep_gas_combined_cycle_G100000400477_ccs-rf | 1365 | 34.2 | 3.75 | 0.46865 | 0.84455 | 0.5356 | ep_gas_combined_cycle_G100000400477
| gas | ep_gas_combined_cycle_G100000400478_ccs-rf | 1365 | 34.2 | 3.75 | 0.49118 | 0.84455 | 0.56135 | ep_gas_combined_cycle_G100000400478
| gas | ep_gas_combined_cycle_G100000400989_ccs-rf | 1365 | 34.2 | 3.75 | 0.54075 | 0.84455 | 0.618 | ep_gas_combined_cycle_G100000400989
| gas | ep_gas_combined_cycle_G100000406331_ccs-rf | 1365 | 34.2 | 3.75 | 0.54075 | 0.84455 | 0.618 | ep_gas_combined_cycle_G100000406331
| gas | ep_gas_combined_cycle_G100000406334_ccs-rf | 1365 | 34.2 | 3.75 | 0.54075 | 0.84455 | 0.618 | ep_gas_combined_cycle_G100000406334
| gas | ep_gas_combined_cycle_G100000409823_ccs-rf | 1365 | 34.2 | 3.75 | 0.49118 | 0.84455 | 0.56135 | ep_gas_combined_cycle_G100000409823
| gas | ep_gas_combined_cycle_G100000409824_ccs-rf | 1365 | 34.2 | 3.75 | 0.49118 | 0.84455 | 0.56135 | ep_gas_combined_cycle_G100000409824
| gas | ep_gas_combined_cycle_G100000409828_ccs-rf | 1365 | 34.2 | 3.75 | 0.49118 | 0.84455 | 0.56135 | ep_gas_combined_cycle_G100000409828
| gas | ep_gas_combined_cycle_G100000409829_ccs-rf | 1365 | 34.2 | 3.75 | 0.49118 | 0.84455 | 0.56135 | ep_gas_combined_cycle_G100000409829
| gas | ep_gas_combined_cycle_G100000409833_ccs-rf | 1365 | 34.2 | 3.75 | 0.45062 | 0.84455 | 0.515 | ep_gas_combined_cycle_G100000409833
| gas | ep_gas_combined_cycle_G100000411145_ccs-rf | 1365 | 34.2 | 3.75 | 0.45062 | 0.84455 | 0.515 | ep_gas_combined_cycle_G100000411145
| gas | ep_gas_combined_cycle_G100000412786_ccs-rf | 1365 | 34.2 | 3.75 | 0.47316 | 0.84455 | 0.54075 | ep_gas_combined_cycle_G100000412786
| gas | ep_gas_combined_cycle_G100000412788_ccs-rf | 1365 | 34.2 | 3.75 | 0.45062 | 0.84455 | 0.515 | ep_gas_combined_cycle_G100000412788
| gas | ep_gas_combined_cycle_G100000412791_ccs-rf | 1365 | 34.2 | 3.75 | 0.49118 | 0.84455 | 0.56135 | ep_gas_combined_cycle_G100000412791
| gas | ep_gas_combined_cycle_G100000412792_ccs-rf | 1365 | 34.2 | 3.75 | 0.46865 | 0.84455 | 0.5356 | ep_gas_combined_cycle_G100000412792
| gas | ep_gas_combined_cycle_G100000412803_ccs-rf | 1365 | 34.2 | 3.75 | 0.46865 | 0.84455 | 0.5356 | ep_gas_combined_cycle_G100000412803
| gas | ep_gas_combined_cycle_G100001006653_ccs-rf | 1365 | 34.2 | 3.75 | 0.38754 | 0.84455 | 0.4429 | ep_gas_combined_cycle_G100001006653
| gas | ep_gas_combined_cycle_G100001030388_ccs-rf | 1365 | 34.2 | 3.75 | 0.49118 | 0.84455 | 0.56135 | ep_gas_combined_cycle_G100001030388
| gas | ep_gas_combined_cycle__ccs-rf | 1365 | 34.2 | 3.75 | 0.54075 | 0.84455 | 0.618 | ep_gas_combined_cycle_
| gas | ep_gas_combined_cycle_ccs-rf | 1365 | 34.2 | 3.75 | 0.49391 | 0.84455 | 0.56447 | ep_gas_combined_cycle
| gas | ep_gas_gas_turbine_G100000400389_ccs-rf | 1365 | 34.2 | 3.75 | 0.23883 | 0.84455 | 0.27295 | ep_gas_gas_turbine_G100000400389
| gas | ep_gas_gas_turbine_G100000400390_ccs-rf | 1365 | 34.2 | 3.75 | 0.23883 | 0.84455 | 0.27295 | ep_gas_gas_turbine_G100000400390
| gas | ep_gas_gas_turbine_G100000400430_ccs-rf | 1365 | 34.2 | 3.75 | 0.23883 | 0.84455 | 0.27295 | ep_gas_gas_turbine_G100000400430
| gas | ep_gas_gas_turbine_G100000400431_ccs-rf | 1365 | 34.2 | 3.75 | 0.23883 | 0.84455 | 0.27295 | ep_gas_gas_turbine_G100000400431
| gas | ep_gas_gas_turbine_G100000400462__m_ccs-rf | 1365 | 34.2 | 3.75 | 0.27939 | 0.84455 | 0.3193 | ep_gas_gas_turbine_G100000400462__m
| gas | ep_gas_gas_turbine_G100000400463__m_ccs-rf | 1365 | 34.2 | 3.75 | 0.27939 | 0.84455 | 0.3193 | ep_gas_gas_turbine_G100000400463__m
| gas | ep_gas_gas_turbine_G100000400472_ccs-rf | 1365 | 34.2 | 3.75 | 0.22531 | 0.84455 | 0.2575 | ep_gas_gas_turbine_G100000400472
| gas | ep_gas_gas_turbine_G100000400473_ccs-rf | 1365 | 34.2 | 3.75 | 0.22531 | 0.84455 | 0.2575 | ep_gas_gas_turbine_G100000400473
| gas | ep_gas_gas_turbine_G100000409812_ccs-rf | 1365 | 34.2 | 3.75 | 0.29741 | 0.84455 | 0.3399 | ep_gas_gas_turbine_G100000409812
| gas | ep_gas_gas_turbine_G100000410764_ccs-rf | 1365 | 34.2 | 3.75 | 0.2884 | 0.84455 | 0.3296 | ep_gas_gas_turbine_G100000410764
| gas | ep_gas_gas_turbine_G100000410765_ccs-rf | 1365 | 34.2 | 3.75 | 0.2884 | 0.84455 | 0.3296 | ep_gas_gas_turbine_G100000410765
| gas | ep_gas_gas_turbine_G100001020490_ccs-rf | 1365 | 34.2 | 3.75 | 0.24784 | 0.84455 | 0.28325 | ep_gas_gas_turbine_G100001020490
| gas | ep_gas_gas_turbine_ccs-rf | 1365 | 34.2 | 3.75 | 0.27592 | 0.84455 | 0.31534 | ep_gas_gas_turbine
| gas | ep_gas_internal_combustion_G100000412822_ccs-rf | 1365 | 34.2 | 3.75 | 0.32445 | 0.84455 | 0.3708 | ep_gas_internal_combustion_G100000412822
| gas | ep_gas_internal_combustion_ccs-rf | 1365 | 34.2 | 3.75 | 0.32445 | 0.84455 | 0.3708 | ep_gas_internal_combustion
| gas | ep_gas_steam_turbine_G100000412783_ccs-rf | 1365 | 34.2 | 3.75 | 0.27939 | 0.84455 | 0.3193 | ep_gas_steam_turbine_G100000412783
| gas | ep_gas_steam_turbine_G100000412784_ccs-rf | 1365 | 34.2 | 3.75 | 0.27939 | 0.84455 | 0.3193 | ep_gas_steam_turbine_G100000412784
| gas | ep_gas_steam_turbine_G100000412785_ccs-rf | 1365 | 34.2 | 3.75 | 0.27939 | 0.84455 | 0.3193 | ep_gas_steam_turbine_G100000412785
| gas | ep_gas_steam_turbine__m_ccs-rf | 1365 | 34.2 | 3.75 | 0.31093 | 0.84455 | 0.35535 | ep_gas_steam_turbine__m
| gas | ep_gas_steam_turbine_ccs-rf | 1365 | 34.2 | 3.75 | 0.30192 | 0.84455 | 0.34505 | ep_gas_steam_turbine
| oil | ep_oil_combined_cycle_ccs-rf | 1365 | 34.2 | 3.75 | 0.41458 | 0.84455 | 0.4738 | ep_oil_combined_cycle
| oil | ep_oil_gas_turbine__m_ccs-rf | 1365 | 34.2 | 3.75 | 0.24334 | 0.84455 | 0.2781 | ep_oil_gas_turbine__m
| oil | ep_oil_gas_turbine_ccs-rf | 1365 | 34.2 | 3.75 | 0.22982 | 0.84455 | 0.26265 | ep_oil_gas_turbine
| oil | ep_oil_steam_turbine_G100000409954_ccs-rf | 1365 | 34.2 | 3.75 | 0.29741 | 0.84455 | 0.3399 | ep_oil_steam_turbine_G100000409954
| oil | ep_oil_steam_turbine_G100000412779_ccs-rf | 1365 | 34.2 | 3.75 | 0.27038 | 0.84455 | 0.309 | ep_oil_steam_turbine_G100000412779
| oil | ep_oil_steam_turbine_G100000412780_ccs-rf | 1365 | 34.2 | 3.75 | 0.27038 | 0.84455 | 0.309 | ep_oil_steam_turbine_G100000412780
| oil | ep_oil_steam_turbine_G100000412793_ccs-rf | 1365 | 34.2 | 3.75 | 0.2884 | 0.84455 | 0.3296 | ep_oil_steam_turbine_G100000412793
| oil | ep_oil_steam_turbine_G100000412794_ccs-rf | 1365 | 34.2 | 3.75 | 0.2884 | 0.84455 | 0.3296 | ep_oil_steam_turbine_G100000412794
| oil | ep_oil_steam_turbine_G100000412795_ccs-rf | 1365 | 34.2 | 3.75 | 0.27038 | 0.84455 | 0.309 | ep_oil_steam_turbine_G100000412795
| oil | ep_oil_steam_turbine_G100000412796_ccs-rf | 1365 | 34.2 | 3.75 | 0.27038 | 0.84455 | 0.309 | ep_oil_steam_turbine_G100000412796
| oil | ep_oil_steam_turbine_ccs-rf | 1365 | 34.2 | 3.75 | 0.29291 | 0.84455 | 0.33475 | ep_oil_steam_turbine

## Calibration
VERVESTACKS - the open USE platform · Powered by data · Shaped by vision · Guided by intuition · Fueled by passion
Data Source: GEM plant database + IRENA/EMBER statistics + UNSD energy balances
Comprehensive calibration analysis comparing capacity and generation data across three authoritative sources. Table 1 shows installed capacity by technology from GEM vs IRENA/EMBER statistics. Table 2 compares calculated generation using capacity and utilization factors. Table 3 provides detailed metrics including efficiency, utilization factors, and fuel consumption estimates. All data reconciled for base year 2022 - see online documentation for complete validation methodology.
Table 1: Capacity Comparison (GW)
iso_code | model_fuel | capacity_gw_gem | capacity_gw_irena | capacity_gw_ember
ITA | bioenergy | 4.2 | 3.4 | 4.2
ITA | coal | 6.8 |  | 6.8
ITA | gas | 56.3 |  | 56.3
ITA | geothermal | 0.8 | 0.8
ITA | hydro | 22.9 | 22.9 | 18.9
ITA | oil | 2.2 | 57 | 1.4
ITA | solar | 24.6 | 24.6 | 24.6
ITA | wind | 11.8 | 11.8 | 11.8
Table 2: Generation Analysis (TWh)
iso_code | model_fuel | generation_twh_gem_irena | generation_twh_gem_ember | generation_twh_irena | generation_twh_ember
ITA | bioenergy | 21.7 | 23.5 | 17.6 | 23.5
ITA | coal |  | 22.6 |  | 22.6
ITA | gas |  | 141.5 |  | 141.5
ITA | geothermal | 6.3 |  | 5.8
ITA | hydro | 30.3 | 34.3 | 30.3 | 28.4
ITA | oil | 0.6 | 24 | 16 | 15.6
ITA | solar | 28.1 | 28.1 | 28.1 | 28.1
ITA | wind | 20.5 | 20.3 | 20.5 | 20.3
Table 3: Detailed Metrics & Validation
iso_code | model_fuel | utilization_factor_irena | utilization_factor_ember | avg_efficiency | fuel_consumed_twh_irena | fuel_consumed_twh_ember | fuel_consumed_unsd_twh
ITA | bioenergy | 0.59 | 0.64 | 0.35 | 62.2 | 67.3
ITA | coal |  | 0.38 | 0.4 |  | 57.3
ITA | gas |  | 0.29 | 0.56 |  | 260
ITA | geothermal | 0.86 |  | 1 | 6.3
ITA | hydro | 0.15 | 0.17 | 1 | 30.3 | 34.3
ITA | oil | 0.03 | 1.24 | 0.31 | 2 | 76.8
ITA | solar | 0.13 | 0.13 | 1 | 28.1 | 28.1
ITA | wind | 0.2 | 0.2 | 1 | 20.5 | 20.3

## existing_stock
VERVESTACKS - the open USE platform · Powered by data · Shaped by vision · Guided by intuition · Fueled by passion
Data Source: Global Energy Monitor plant database + IRENA/EMBER statistics with spatial gap-filling
Complete power plant inventory combining GEM facility-level data with statistical capacity gaps from IRENA (renewables) and EMBER (thermal). Missing capacity distributed spatially using resource quality rankings and existing plant locations. Technology costs calculated as capacity-weighted averages with regional and size adjustments. All parameters validated against realistic ranges. Hover over column headers for detailed calculation methods - see online documentation for complete methodology.
existing_stock
model_name | model_description | model_fuel | iso_code | Start year | retirement_year | state | city | status_group | comm-out | Capacity_GW | capex | fixom | varom | efficiency | min_stable_factor_pct | min_up_time_h | min_down_time_h | max_ramp_up_pct_h | max_ramp_down_pct_h | startup_time_h | startup_cost_per_mw | shutdown_cost_per_mw
ep_bioenergy | Aggregated Plant | bioenergy | ITA | 1965 |  |  |  | active | ELC | 0.041 | 5197.5 | 185.9 | 10.08 | 0.2369 | 38 | 5 | 5 | 30 | 30 | 5 | 40 | 10
ep_bioenergy | Aggregated Plant | bioenergy | ITA | 1998 |  |  |  | active | ELC | 0.085 | 4427.5 | 157.3 | 9.24 | 0.27295 | 38 | 5 | 5 | 30 | 30 | 5 | 40 | 10
ep_bioenergy | Aggregated Plant | bioenergy | ITA | 2001 |  |  |  | active | ELC | 0.059 | 4427.5 | 157.3 | 9.24 | 0.2987 | 38 | 5 | 5 | 30 | 30 | 5 | 40 | 10
ep_bioenergy | Aggregated Plant | bioenergy | ITA | 2003 |  |  |  | active | ELC | 0.046 | 5197.5 | 185.9 | 10.08 | 0.2884 | 38 | 5 | 5 | 30 | 30 | 5 | 40 | 10
ep_bioenergy | Aggregated Plant | bioenergy | ITA | 2008 |  |  |  | active | ELC | 0.119 | 4427.5 | 157.3 | 9.24 | 0.2987 | 38 | 5 | 5 | 30 | 30 | 5 | 40 | 10
ep_bioenergy | Aggregated Plant | bioenergy | ITA | 2009 |  |  |  | active | ELC | 0.145 | 5197.5 | 185.9 | 10.08 | 0.2884 | 38 | 5 | 5 | 30 | 30 | 5 | 40 | 10
ep_bioenergy | Aggregated Plant | bioenergy | ITA | 2013 |  |  |  | active | ELC | 0.065 | 4427.5 | 157.3 | 9.24 | 0.3193 | 38 | 5 | 5 | 30 | 30 | 5 | 40 | 10
ep_bioenergy | Aggregated Plant | bioenergy | ITA | 2018 |  |  |  | active | ELC | 0.03 | 5197.5 | 185.9 | 10.08 | 0.309 | 38 | 5 | 5 | 30 | 30 | 5 | 40 | 10
ep_bioenergy_ | Aggregated Plant - EMBER Gap_Missing Bioenergy Capacity | bioenergy | ITA | 2022 |  |  |  | active | ELC | 3.58 | 3850 | 143 | 8.4 | 0.3605 | 42 | 7 | 7 | 20 | 20 | 8 | 60 | 14
ep_coal_subcritical_ | Aggregated Plant - EMBER Gap_Missing Coal Capacity | coal | ITA | 2022 |  |  |  | active | ELC | 1.62 | 2200 | 66 | 5.25 | 0.3708 | 42 | 7 | 7 | 20 | 20 | 8 | 60 | 14
ep_coal_subcritical_G100000102764 | Fiume Santo power station_Unit 3 | coal | ITA | 1992 | 2025 | Sardegna | Porto Torres (Posthudorra) | active | ELC | 0.32 | 2200 | 66 | 5.25 | 0.3708 | 42 | 7 | 7 | 20 | 20 | 8 | 60 | 14
ep_coal_subcritical_G100000102765 | Fiume Santo power station_Unit 4 | coal | ITA | 1993 |  | Sardegna | Porto Torres (Posthudorra) | active | ELC | 0.32 | 2200 | 66 | 5.25 | 0.3708 | 42 | 7 | 7 | 20 | 20 | 8 | 60 | 14
ep_coal_subcritical_G100000109677 | Sulcis power station_Unit 2 | coal | ITA | 2005 | 2028 | Carbonia-Iglesias | Nuraxi Figus | active | ELC | 0.35 | 2200 | 66 | 5.25 | 0.3708 | 42 | 7 | 7 | 20 | 20 | 8 | 60 | 14
ep_coal_subcritical_G100000109678 | Sulcis power station_Unit 3 | coal | ITA | 1986 | 2025 | Carbonia-Iglesias | Nuraxi Figus | active | ELC | 0.24 | 2530 | 72.6 | 5.775 | 0.3399 | 38 | 5 | 5 | 30 | 30 | 5 | 40 | 10
ep_coal_supercritical_G100000101061 | Brindisi Sud power station_Unit 1 | coal | ITA | 1991 | 2025 | Apulia | Brindisi | active | ELC | 0.66 | 2420 | 71.5 | 5.775 | 0.4017 | 48 | 8 | 8 | 15 | 15 | 9 | 70 | 16
ep_coal_supercritical_G100000101063 | Brindisi Sud power station_Unit 3 | coal | ITA | 1992 | 2025 | Apulia | Brindisi | active | ELC | 0.66 | 2420 | 71.5 | 5.775 | 0.4017 | 48 | 8 | 8 | 15 | 15 | 9 | 70 | 16
ep_coal_supercritical_G100000101064 | Brindisi Sud power station_Unit 4 | coal | ITA | 1993 | 2025 | Apulia | Brindisi | active | ELC | 0.66 | 2420 | 71.5 | 5.775 | 0.4017 | 48 | 8 | 8 | 15 | 15 | 9 | 70 | 16
ep_coal_ultra-supercritical_G100000110298 | Torrevaldaliga Nord power station_Unit 1 | coal | ITA | 2009 | 2025 | Rome | Civitavecchia | active | ELC | 0.66 | 2640 | 77 | 5.775 | 0.4326 | 48 | 8 | 8 | 15 | 15 | 9 | 70 | 16
ep_coal_ultra-supercritical_G100000110299 | Torrevaldaliga Nord power station_Unit 2 | coal | ITA | 2010 | 2025 | Rome | Civitavecchia | active | ELC | 0.66 | 2640 | 77 | 5.775 | 0.4326 | 48 | 8 | 8 | 15 | 15 | 9 | 70 | 16
ep_coal_ultra-supercritical_G100000110300 | Torrevaldaliga Nord power station_Unit 3 | coal | ITA | 2010 | 2025 | Rome | Civitavecchia | active | ELC | 0.66 | 2640 | 77 | 5.775 | 0.4326 | 48 | 8 | 8 | 15 | 15 | 9 | 70 | 16
ep_gas_combined_cycle | Aggregated Plant | gas | ITA | 1991 |  |  |  | active | ELC | 0.054 | 1265 | 36.3 | 3.465 | 0.515 | 50 | 2 | 2 | 60 | 60 | 1.75 | 25 | 6
ep_gas_combined_cycle | Aggregated Plant | gas | ITA | 1994 |  |  |  | active | ELC | 0.109 | 1265 | 36.3 | 3.465 | 0.515 | 50 | 2 | 2 | 60 | 60 | 1.75 | 25 | 6
ep_gas_combined_cycle | Aggregated Plant | gas | ITA | 1998 |  |  |  | active | ELC | 0.05 | 1485 | 42.9 | 3.78 | 0.4944 | 50 | 2 | 2 | 60 | 60 | 1.75 | 25 | 6
ep_gas_combined_cycle | Aggregated Plant | gas | ITA | 1999 |  |  |  | active | ELC | 0.088 | 1265 | 36.3 | 3.465 | 0.515 | 50 | 2 | 2 | 60 | 60 | 1.75 | 25 | 6
ep_gas_combined_cycle | Aggregated Plant | gas | ITA | 2000 |  |  |  | active | ELC | 0.095 | 1265 | 36.3 | 3.465 | 0.515 | 50 | 2 | 2 | 60 | 60 | 1.75 | 25 | 6
ep_gas_combined_cycle | Aggregated Plant | gas | ITA | 2003 |  |  |  | active | ELC | 0.06 | 1265 | 36.3 | 3.465 | 0.5356 | 50 | 2 | 2 | 60 | 60 | 1.75 | 25 | 6
ep_gas_combined_cycle | Aggregated Plant | gas | ITA | 2004 |  |  |  | active | ELC | 0.119 | 1265 | 36.3 | 3.465 | 0.5356 | 50 | 2 | 2 | 60 | 60 | 1.75 | 25 | 6
ep_gas_combined_cycle | Aggregated Plant | gas | ITA | 2005 |  |  |  | active | ELC | 0.099 | 1265 | 36.3 | 3.465 | 0.5356 | 50 | 2 | 2 | 60 | 60 | 1.75 | 25 | 6
ep_gas_combined_cycle | Aggregated Plant | gas | ITA | 2006 |  |  |  | active | ELC | 0.05 | 1485 | 42.9 | 3.78 | 0.515 | 50 | 2 | 2 | 60 | 60 | 1.75 | 25 | 6
ep_gas_combined_cycle | Aggregated Plant | gas | ITA | 2008 |  |  |  | active | ELC | 0.177 | 1317.2034 | 37.8661 | 3.5397 | 0.53071 | 50 | 2 | 2 | 60 | 60 | 1.75 | 25 | 6
ep_gas_combined_cycle | Aggregated Plant | gas | ITA | 2009 |  |  |  | active | ELC | 0.086 | 1265 | 36.3 | 3.465 | 0.5356 | 50 | 2 | 2 | 60 | 60 | 1.75 | 25 | 6
ep_gas_combined_cycle | Aggregated Plant | gas | ITA | 2012 |  |  |  | active | ELC | 0.044 | 1485 | 42.9 | 3.78 | 0.5562 | 50 | 2 | 2 | 60 | 60 | 1.75 | 25 | 6
ep_gas_combined_cycle | Aggregated Plant | gas | ITA | 2015 |  |  |  | active | ELC | 0.1545 | 1396.7152 | 40.2515 | 3.6536 | 0.56447 | 50 | 2 | 2 | 60 | 60 | 1.75 | 25 | 6
ep_gas_combined_cycle_ | Aggregated Plant - EMBER Gap_Missing Gas Capacity | gas | ITA | 2022 |  |  |  | active | ELC | 11.7878 | 1100 | 33 | 3.15 | 0.618 | 55 | 4 | 4 | 45 | 45 | 3 | 40 | 9
ep_gas_combined_cycle_G100000400339 | Altomonte power station_1 | gas | ITA | 2006 |  | Cosenza | Altomonte | active | ELC | 0.808 | 1100 | 33 | 3.15 | 0.56135 | 55 | 4 | 4 | 45 | 45 | 3 | 40 | 9
ep_gas_combined_cycle_G100000400342 | Aprilia power station_1 | gas | ITA | 2012 |  | Latina | Aprilia | active | ELC | 0.8 | 1100 | 33 | 3.15 | 0.5974 | 55 | 4 | 4 | 45 | 45 | 3 | 40 | 9
ep_gas_combined_cycle_G100000400349 | Azotati power station_1 | gas | ITA | 1993 |  | Veneto | Venice | active | ELC | 0.239 | 1265 | 36.3 | 3.465 | 0.515 | 50 | 2 | 2 | 60 | 60 | 1.75 | 25 | 6
ep_gas_combined_cycle_G100000400351 | Bertonico - Turano Lodigliano power station_1 | gas | ITA | 2011 |  | Lodi | Turano Lodigiano | active | ELC | 0.8 | 1100 | 33 | 3.15 | 0.5974 | 55 | 4 | 4 | 45 | 45 | 3 | 40 | 9
ep_gas_combined_cycle_G100000400355 | Brindisi Nord power station_10 | gas | ITA | 2005 |  | Apulia | Brindisi | active | ELC | 0.381 | 1100 | 33 | 3.15 | 0.56135 | 55 | 4 | 4 | 45 | 45 | 3 | 40 | 9
ep_gas_combined_cycle_G100000400356 | Brindisi Nord power station_8 | gas | ITA | 2006 |  | Apulia | Brindisi | active | ELC | 0.381 | 1100 | 33 | 3.15 | 0.56135 | 55 | 4 | 4 | 45 | 45 | 3 | 40 | 9
ep_gas_combined_cycle_G100000400357 | Brindisi Nord power station_9 | gas | ITA | 2006 |  | Apulia | Brindisi | active | ELC | 0.381 | 1100 | 33 | 3.15 | 0.56135 | 55 | 4 | 4 | 45 | 45 | 3 | 40 | 9
ep_gas_combined_cycle_G100000400358 | Bussi power station_1 | gas | ITA | 1994 |  | Pescara | Bussi Officine | active | ELC | 0.122 | 1265 | 36.3 | 3.465 | 0.515 | 50 | 2 | 2 | 60 | 60 | 1.75 | 25 | 6
ep_gas_combined_cycle_G100000400360 | Candela power station_1 | gas | ITA | 2005 |  | Foggia | Candela | active | ELC | 0.401 | 1100 | 33 | 3.15 | 0.56135 | 55 | 4 | 4 | 45 | 45 | 3 | 40 | 9
ep_gas_combined_cycle_G100000400361 | Cassano D'Adda power station_CC | gas | ITA | 2003 |  | Milan | Cassano d'Adda | active | ELC | 0.848 | 1100 | 33 | 3.15 | 0.56135 | 55 | 4 | 4 | 45 | 45 | 3 | 40 | 9
ep_gas_combined_cycle_G100000400363 | Cassino power station_CC1 & CC2 | gas | ITA | 1997 |  | Frosinone | Piedimonte San Germano | active | ELC | 0.106 | 1265 | 36.3 | 3.465 | 0.515 | 50 | 2 | 2 | 60 | 60 | 1.75 | 25 | 6
ep_gas_combined_cycle_G100000400365__m | Celano power station_1 | gas | ITA | 1998 |  | L'Aquila | Celano | mothballed | ELC | 0.175 | 1265 | 36.3 | 3.465 | 0.515 | 50 | 2 | 2 | 60 | 60 | 1.75 | 25 | 6
ep_gas_combined_cycle_G100000400366 | Teverola power station_1 | gas | ITA | 1997 |  | Caserta | Teverola | active | ELC | 0.404 | 1100 | 33 | 3.15 | 0.54075 | 55 | 4 | 4 | 45 | 45 | 3 | 40 | 9
ep_gas_combined_cycle_G100000400367 | Chivasso power station_1 | gas | ITA | 2004 |  | Turin | Chivasso | active | ELC | 0.753 | 1100 | 33 | 3.15 | 0.56135 | 55 | 4 | 4 | 45 | 45 | 3 | 40 | 9
ep_gas_combined_cycle_G100000400368 | Chivasso power station_2 | gas | ITA | 2005 |  | Turin | Chivasso | active | ELC | 0.37 | 1100 | 33 | 3.15 | 0.56135 | 55 | 4 | 4 | 45 | 45 | 3 | 40 | 9
ep_gas_combined_cycle_G100000400370 | CTE Tamarete power station_1 | gas | ITA | 2013 |  | Chieti | Ortona | active | ELC | 0.104 | 1265 | 36.3 | 3.465 | 0.5768 | 50 | 2 | 2 | 60 | 60 | 1.75 | 25 | 6
ep_gas_combined_cycle_G100000400371 | Duino Mill power station_1 | gas | ITA | 2009 |  | UTI Giuliana | San Giovanni di Duino | active | ELC | 0.12 | 1265 | 36.3 | 3.465 | 0.5356 | 50 | 2 | 2 | 60 | 60 | 1.75 | 25 | 6
ep_gas_combined_cycle_G100000400374 | Enipower Mantova power station_2 | gas | ITA | 2005 |  | Mantua | Mantova | active | ELC | 0.39 | 1100 | 33 | 3.15 | 0.56135 | 55 | 4 | 4 | 45 | 45 | 3 | 40 | 9
ep_gas_combined_cycle_G100000400375 | Enipower Mantova power station_3 | gas | ITA | 2005 |  | Mantua | Mantova | active | ELC | 0.39 | 1100 | 33 | 3.15 | 0.56135 | 55 | 4 | 4 | 45 | 45 | 3 | 40 | 9
ep_gas_combined_cycle_G100000400376 | Ferrera Erbognone Refinery power station_10 | gas | ITA | 2004 |  | Pavia | Ferrera Erbognone | active | ELC | 0.23 | 1265 | 36.3 | 3.465 | 0.5356 | 50 | 2 | 2 | 60 | 60 | 1.75 | 25 | 6
ep_gas_combined_cycle_G100000400377 | Ferrera Erbognone Refinery power station_8 | gas | ITA | 2004 |  | Pavia | Ferrera Erbognone | active | ELC | 0.395 | 1100 | 33 | 3.15 | 0.56135 | 55 | 4 | 4 | 45 | 45 | 3 | 40 | 9
ep_gas_combined_cycle_G100000400378 | Ferrera Erbognone Refinery power station_9 | gas | ITA | 2004 |  | Pavia | Ferrera Erbognone | active | ELC | 0.381 | 1100 | 33 | 3.15 | 0.56135 | 55 | 4 | 4 | 45 | 45 | 3 | 40 | 9
ep_gas_combined_cycle_G100000400380 | Gissi power station_1 | gas | ITA | 2008 |  | Chieti | Gissi | active | ELC | 0.42 | 1100 | 33 | 3.15 | 0.56135 | 55 | 4 | 4 | 45 | 45 | 3 | 40 | 9
ep_gas_combined_cycle_G100000400381 | Gissi power station_2 | gas | ITA | 2008 |  | Chieti | Gissi | active | ELC | 0.42 | 1100 | 33 | 3.15 | 0.56135 | 55 | 4 | 4 | 45 | 45 | 3 | 40 | 9
ep_gas_combined_cycle_G100000400382 | Jesi power station_1 | gas | ITA | 2001 |  | Ancona | Zona Barchette | active | ELC | 0.14 | 1265 | 36.3 | 3.465 | 0.5356 | 50 | 2 | 2 | 60 | 60 | 1.75 | 25 | 6
ep_gas_combined_cycle_G100000400383 | La Casella power station_1 | gas | ITA | 2002 |  | Piacenza | Castel San Giovanni | active | ELC | 0.381 | 1100 | 33 | 3.15 | 0.56135 | 55 | 4 | 4 | 45 | 45 | 3 | 40 | 9
ep_gas_combined_cycle_G100000400384 | La Casella power station_2 | gas | ITA | 2002 |  | Piacenza | Castel San Giovanni | active | ELC | 0.381 | 1100 | 33 | 3.15 | 0.56135 | 55 | 4 | 4 | 45 | 45 | 3 | 40 | 9
ep_gas_combined_cycle_G100000400385 | La Casella power station_3 | gas | ITA | 2003 |  | Piacenza | Castel San Giovanni | active | ELC | 0.381 | 1100 | 33 | 3.15 | 0.56135 | 55 | 4 | 4 | 45 | 45 | 3 | 40 | 9
ep_gas_combined_cycle_G100000400386 | La Casella power station_4 | gas | ITA | 2003 |  | Piacenza | Castel San Giovanni | active | ELC | 0.381 | 1100 | 33 | 3.15 | 0.56135 | 55 | 4 | 4 | 45 | 45 | 3 | 40 | 9
ep_gas_combined_cycle_G100000400387 | La Spezia power station_SP1 | gas | ITA | 2000 |  | Liguria | La Spezia | active | ELC | 0.345 | 1100 | 33 | 3.15 | 0.54075 | 55 | 4 | 4 | 45 | 45 | 3 | 40 | 9
ep_gas_combined_cycle_G100000400388 | La Spezia power station_SP2 | gas | ITA | 2000 |  | Liguria | La Spezia | active | ELC | 0.337 | 1100 | 33 | 3.15 | 0.54075 | 55 | 4 | 4 | 45 | 45 | 3 | 40 | 9
ep_gas_combined_cycle_G100000400391 | Leini power station_1 | gas | ITA | 2007 |  | Turin | Leini | active | ELC | 0.38 | 1100 | 33 | 3.15 | 0.56135 | 55 | 4 | 4 | 45 | 45 | 3 | 40 | 9
ep_gas_combined_cycle_G100000400393 | Livorno power station_7 | gas | ITA | 2004 |  | Livorno | Stagno | active | ELC | 0.149 | 1265 | 36.3 | 3.465 | 0.5356 | 50 | 2 | 2 | 60 | 60 | 1.75 | 25 | 6
ep_gas_combined_cycle_G100000400395 | Marghera Levante power station_Unit 1, timepoint 1 | gas | ITA | 2023 |  | Veneto | Venice | active | ELC | 0.78 | 1100 | 33 | 3.15 | 0.618 | 55 | 4 | 4 | 45 | 45 | 3 | 40 | 9
ep_gas_combined_cycle_G100000400396 | Marghera Levante power station_Unit 3 & 4 | gas | ITA | 2001 |  | Veneto | Venice | active | ELC | 0.766 | 1100 | 33 | 3.15 | 0.56135 | 55 | 4 | 4 | 45 | 45 | 3 | 40 | 9
ep_gas_combined_cycle_G100000400399 | Milazzo power station_1 | gas | ITA | 1999 |  | Messina | Milazzo | active | ELC | 0.155 | 1265 | 36.3 | 3.465 | 0.515 | 50 | 2 | 2 | 60 | 60 | 1.75 | 25 | 6
ep_gas_combined_cycle_G100000400400 | Modugno power station_1 | gas | ITA | 2010 |  | Bari | Modugno | active | ELC | 0.8 | 1100 | 33 | 3.15 | 0.56135 | 55 | 4 | 4 | 45 | 45 | 3 | 40 | 9
ep_gas_combined_cycle_G100000400401 | Moncalieri power station_2 | gas | ITA | 2005 |  | Turin | Moncalieri | active | ELC | 0.4 | 1100 | 33 | 3.15 | 0.56135 | 55 | 4 | 4 | 45 | 45 | 3 | 40 | 9
ep_gas_combined_cycle_G100000400402 | Moncalieri power station_3 | gas | ITA | 2009 |  | Turin | Moncalieri | active | ELC | 0.38 | 1100 | 33 | 3.15 | 0.56135 | 55 | 4 | 4 | 45 | 45 | 3 | 40 | 9
ep_gas_combined_cycle_G100000400403 | Montalto Di Castro power station_1 | gas | ITA | 1997 |  | Viterbo | Montalto di Castro | active | ELC | 0.305 | 1100 | 33 | 3.15 | 0.54075 | 55 | 4 | 4 | 45 | 45 | 3 | 40 | 9
ep_gas_combined_cycle_G100000400404 | Montalto Di Castro power station_2 | gas | ITA | 1997 |  | Viterbo | Montalto di Castro | active | ELC | 0.305 | 1100 | 33 | 3.15 | 0.54075 | 55 | 4 | 4 | 45 | 45 | 3 | 40 | 9
ep_gas_combined_cycle_G100000400405 | Montalto Di Castro power station_3 | gas | ITA | 1998 |  | Viterbo | Montalto di Castro | active | ELC | 0.24 | 1265 | 36.3 | 3.465 | 0.515 | 50 | 2 | 2 | 60 | 60 | 1.75 | 25 | 6
ep_gas_combined_cycle_G100000400406 | Montalto Di Castro power station_4 | gas | ITA | 1999 |  | Viterbo | Montalto di Castro | active | ELC | 0.24 | 1265 | 36.3 | 3.465 | 0.515 | 50 | 2 | 2 | 60 | 60 | 1.75 | 25 | 6
ep_gas_combined_cycle_G100000400407 | Napoli Levante power station_1 | gas | ITA | 2009 |  | Campania | Napoli | active | ELC | 0.4 | 1100 | 33 | 3.15 | 0.56135 | 55 | 4 | 4 | 45 | 45 | 3 | 40 | 9
ep_gas_combined_cycle_G100000400409 | Novel power station_1 | gas | ITA | 2004 |  | Novara | Novara | active | ELC | 0.1 | 1265 | 36.3 | 3.465 | 0.5356 | 50 | 2 | 2 | 60 | 60 | 1.75 | 25 | 6
ep_gas_combined_cycle_G100000400410 | Priolo-Melili power station_1 | gas | ITA | 2010 |  | Syracuse | Priolo Gargallo | active | ELC | 0.48 | 1100 | 33 | 3.15 | 0.56135 | 55 | 4 | 4 | 45 | 45 | 3 | 40 | 9
ep_gas_combined_cycle_G100000400412 | Ostiglia power station_1 | gas | ITA | 2003 |  | Mantua | Ostiglia | active | ELC | 0.392 | 1100 | 33 | 3.15 | 0.56135 | 55 | 4 | 4 | 45 | 45 | 3 | 40 | 9
ep_gas_combined_cycle_G100000400413 | Ostiglia power station_3 | gas | ITA | 2003 |  | Mantua | Ostiglia | active | ELC | 0.384 | 1100 | 33 | 3.15 | 0.56135 | 55 | 4 | 4 | 45 | 45 | 3 | 40 | 9
ep_gas_combined_cycle_G100000400414 | Piacenza power station_1 | gas | ITA | 2006 |  | Piacenza | Piacenza | active | ELC | 0.806 | 1100 | 33 | 3.15 | 0.56135 | 55 | 4 | 4 | 45 | 45 | 3 | 40 | 9
ep_gas_combined_cycle_G100000400415 | Pietrafitta power station_1 | gas | ITA | 2003 |  | Perugia | Panicale | active | ELC | 0.365 | 1100 | 33 | 3.15 | 0.56135 | 55 | 4 | 4 | 45 | 45 | 3 | 40 | 9
ep_gas_combined_cycle_G100000400417 | Ponti sul Mincio power station_1 | gas | ITA | 1983 |  | Mantua | Ponti sul Mincio | active | ELC | 0.4 | 1100 | 33 | 3.15 | 0.4635 | 55 | 4 | 4 | 45 | 45 | 3 | 40 | 9
ep_gas_combined_cycle_G100000400418 | Porto Corsini power station_3 | gas | ITA | 2002 |  | Ravenna | Porto Corsini | active | ELC | 0.35 | 1100 | 33 | 3.15 | 0.56135 | 55 | 4 | 4 | 45 | 45 | 3 | 40 | 9
ep_gas_combined_cycle_G100000400419 | Porto Corsini power station_4 | gas | ITA | 2002 |  | Ravenna | Porto Corsini | active | ELC | 0.368 | 1100 | 33 | 3.15 | 0.56135 | 55 | 4 | 4 | 45 | 45 | 3 | 40 | 9
ep_gas_combined_cycle_G100000400421 | Porto Viro power station_1 | gas | ITA | 1995 |  | Rovigo | Porto Viro | active | ELC | 0.125 | 1265 | 36.3 | 3.465 | 0.515 | 50 | 2 | 2 | 60 | 60 | 1.75 | 25 | 6
ep_gas_combined_cycle_G100000400422 | Priolo Gargallo power station_1 | gas | ITA | 2010 |  | Syracuse | Priolo Gargallo | active | ELC | 0.36 | 1100 | 33 | 3.15 | 0.56135 | 55 | 4 | 4 | 45 | 45 | 3 | 40 | 9
ep_gas_combined_cycle_G100000400423 | Priolo Gargallo power station_2 | gas | ITA | 2010 |  | Syracuse | Priolo Gargallo | active | ELC | 0.383 | 1100 | 33 | 3.15 | 0.56135 | 55 | 4 | 4 | 45 | 45 | 3 | 40 | 9
ep_gas_combined_cycle_G100000400425 | Rizziconi power station_1 | gas | ITA | 2008 |  | Reggio Calabria | Rizziconi | active | ELC | 0.384 | 1100 | 33 | 3.15 | 0.56135 | 55 | 4 | 4 | 45 | 45 | 3 | 40 | 9
ep_gas_combined_cycle_G100000400426 | Rizziconi power station_2 | gas | ITA | 2008 |  | Reggio Calabria | Rizziconi | active | ELC | 0.384 | 1100 | 33 | 3.15 | 0.56135 | 55 | 4 | 4 | 45 | 45 | 3 | 40 | 9
ep_gas_combined_cycle_G100000400429 | Rosignano power station_Rosen 3 | gas | ITA | 2018 |  | Livorno | Rosignano Solvay, Rosen | active | ELC | 0.18 | 1265 | 36.3 | 3.465 | 0.5768 | 50 | 2 | 2 | 60 | 60 | 1.75 | 25 | 6
ep_gas_combined_cycle_G100000400432 | S.E.F. Ferrara power station_2 | gas | ITA | 2006 |  | Ferrara | Ferrara | active | ELC | 0.381 | 1100 | 33 | 3.15 | 0.56135 | 55 | 4 | 4 | 45 | 45 | 3 | 40 | 9
ep_gas_combined_cycle_G100000400433 | S.E.F. Ferrara power station_3 | gas | ITA | 2007 |  | Ferrara | Ferrara | active | ELC | 0.381 | 1100 | 33 | 3.15 | 0.56135 | 55 | 4 | 4 | 45 | 45 | 3 | 40 | 9
ep_gas_combined_cycle_G100000400434 | San Quirico power station_1 | gas | ITA | 1996 |  | Parma | Zuccherificio | active | ELC | 0.137 | 1265 | 36.3 | 3.465 | 0.515 | 50 | 2 | 2 | 60 | 60 | 1.75 | 25 | 6
ep_gas_combined_cycle_G100000400435 | San Severo Enplus power station_1 | gas | ITA | 2011 |  | Foggia | San Severo | active | ELC | 0.421 | 1100 | 33 | 3.15 | 0.5974 | 55 | 4 | 4 | 45 | 45 | 3 | 40 | 9
ep_gas_combined_cycle_G100000400436 | Santa Barbara power station_1 | gas | ITA | 2006 |  | Arezzo | Cavriglia | active | ELC | 0.392 | 1100 | 33 | 3.15 | 0.56135 | 55 | 4 | 4 | 45 | 45 | 3 | 40 | 9
ep_gas_combined_cycle_G100000400438 | Scandale power station_1 | gas | ITA | 2010 |  | Crotone | Scandale | active | ELC | 0.407 | 1100 | 33 | 3.15 | 0.56135 | 55 | 4 | 4 | 45 | 45 | 3 | 40 | 9
ep_gas_combined_cycle_G100000400439 | Scandale power station_2 | gas | ITA | 2010 |  | Crotone | Scandale | active | ELC | 0.407 | 1100 | 33 | 3.15 | 0.56135 | 55 | 4 | 4 | 45 | 45 | 3 | 40 | 9
ep_gas_combined_cycle_G100000400446 | Sermide power station_3 | gas | ITA | 2004 |  | Mantua | SERMIDE | active | ELC | 0.385 | 1100 | 33 | 3.15 | 0.56135 | 55 | 4 | 4 | 45 | 45 | 3 | 40 | 9
ep_gas_combined_cycle_G100000400447 | Sermide power station_4 | gas | ITA | 2004 |  | Mantua | SERMIDE | active | ELC | 0.766 | 1100 | 33 | 3.15 | 0.56135 | 55 | 4 | 4 | 45 | 45 | 3 | 40 | 9
ep_gas_combined_cycle_G100000400452 | Simeri Crichi power station_1 | gas | ITA | 2008 |  | Catanzaro | Simeri Crichi | active | ELC | 0.885 | 1100 | 33 | 3.15 | 0.56135 | 55 | 4 | 4 | 45 | 45 | 3 | 40 | 9
ep_gas_combined_cycle_G100000400454 | Sparanise power station_1 | gas | ITA | 2007 |  | Caserta | Sparanise | active | ELC | 0.38 | 1100 | 33 | 3.15 | 0.56135 | 55 | 4 | 4 | 45 | 45 | 3 | 40 | 9
ep_gas_combined_cycle_G100000400455 | Sparanise power station_2 | gas | ITA | 2007 |  | Caserta | Sparanise | active | ELC | 0.38 | 1100 | 33 | 3.15 | 0.56135 | 55 | 4 | 4 | 45 | 45 | 3 | 40 | 9
ep_gas_combined_cycle_G100000400457 | Tavazzano power station_5 | gas | ITA | 2005 |  | Lodi | Tavazzano | active | ELC | 0.765 | 1100 | 33 | 3.15 | 0.56135 | 55 | 4 | 4 | 45 | 45 | 3 | 40 | 9
ep_gas_combined_cycle_G100000400458 | Tavazzano power station_6 | gas | ITA | 2005 |  | Lodi | Tavazzano | active | ELC | 0.385 | 1100 | 33 | 3.15 | 0.56135 | 55 | 4 | 4 | 45 | 45 | 3 | 40 | 9
ep_gas_combined_cycle_G100000400459 | Tenaris Dalmine power station_1 | gas | ITA | 2007 |  | Bergamo | Dalmine | active | ELC | 0.122 | 1265 | 36.3 | 3.465 | 0.5356 | 50 | 2 | 2 | 60 | 60 | 1.75 | 25 | 6
ep_gas_combined_cycle_G100000400461__m | Termini Imerese power station_Ti41 | gas | ITA | 2015 | 2023 | Palermo | Termini Imerese | mothballed | ELC | 0.32 | 1100 | 33 | 3.15 | 0.5974 | 55 | 4 | 4 | 45 | 45 | 3 | 40 | 9
ep_gas_combined_cycle_G100000400464 | Termini Imerese power station_Ti6 | gas | ITA | 2004 |  | Palermo | Termini Imerese | active | ELC | 0.78 | 1100 | 33 | 3.15 | 0.56135 | 55 | 4 | 4 | 45 | 45 | 3 | 40 | 9
ep_gas_combined_cycle_G100000400465 | Termoli power station_1 | gas | ITA | 2006 |  | Campobasso | Termoli | active | ELC | 0.769 | 1100 | 33 | 3.15 | 0.56135 | 55 | 4 | 4 | 45 | 45 | 3 | 40 | 9
ep_gas_combined_cycle_G100000400468 | Torino Nord power station_1 | gas | ITA | 2011 |  | Turin | Torino | active | ELC | 0.395 | 1100 | 33 | 3.15 | 0.5974 | 55 | 4 | 4 | 45 | 45 | 3 | 40 | 9
ep_gas_combined_cycle_G100000400469 | Torrevaldaliga Sud power station_TV5 | gas | ITA | 2004 |  | Rome | Civitavecchia | active | ELC | 0.76 | 1100 | 33 | 3.15 | 0.56135 | 55 | 4 | 4 | 45 | 45 | 3 | 40 | 9
ep_gas_combined_cycle_G100000400470 | Torrevaldaliga Sud power station_TV6 | gas | ITA | 2005 |  | Rome | Civitavecchia | active | ELC | 0.38 | 1100 | 33 | 3.15 | 0.56135 | 55 | 4 | 4 | 45 | 45 | 3 | 40 | 9
ep_gas_combined_cycle_G100000400471 | Torviscosa power station_1 | gas | ITA | 2006 |  | Udine | Torviscosa | active | ELC | 0.867 | 1100 | 33 | 3.15 | 0.56135 | 55 | 4 | 4 | 45 | 45 | 3 | 40 | 9
ep_gas_combined_cycle_G100000400474 | Turbigo power station_4 | gas | ITA | 2008 |  | Milan | Turbigo | active | ELC | 0.855 | 1100 | 33 | 3.15 | 0.56135 | 55 | 4 | 4 | 45 | 45 | 3 | 40 | 9
ep_gas_combined_cycle_G100000400475 | Vado Ligure power station_VL5 | gas | ITA | 2007 |  | Savona | Vado Ligure | active | ELC | 0.8 | 1100 | 33 | 3.15 | 0.56135 | 55 | 4 | 4 | 45 | 45 | 3 | 40 | 9
ep_gas_combined_cycle_G100000400477 | Verzuolo power station_1 | gas | ITA | 2002 |  | Cuneo | Verzuolo | active | ELC | 0.14 | 1265 | 36.3 | 3.465 | 0.5356 | 50 | 2 | 2 | 60 | 60 | 1.75 | 25 | 6
ep_gas_combined_cycle_G100000400478 | Voghera power station_1 | gas | ITA | 2005 |  | Pavia | Voghera | active | ELC | 0.4 | 1100 | 33 | 3.15 | 0.56135 | 55 | 4 | 4 | 45 | 45 | 3 | 40 | 9
ep_gas_combined_cycle_G100000400989 | Presenzano Edison power station_Unit 1, timepoint 1 | gas | ITA | 2023 |  | Caserta | Presenzano | active | ELC | 0.765 | 1100 | 33 | 3.15 | 0.618 | 55 | 4 | 4 | 45 | 45 | 3 | 40 | 9
ep_gas_combined_cycle_G100000406331 | Monfalcone power station_CC1, timepoint 1 | gas | ITA | 2026 |  | Friuli-Venezia Giulia | Monfalcone | active | ELC | 0.86 | 1100 | 33 | 3.15 | 0.618 | 55 | 4 | 4 | 45 | 45 | 3 | 40 | 9
ep_gas_combined_cycle_G100000406334 | Turbigo power station_5 | gas | ITA | 2022 |  | Milan | Turbigo | active | ELC | 0.43 | 1100 | 33 | 3.15 | 0.618 | 55 | 4 | 4 | 45 | 45 | 3 | 40 | 9
ep_gas_combined_cycle_G100000409823 | Ravenna power station_2 | gas | ITA | 2003 |  | Ravenna | Ravenna | active | ELC | 0.393 | 1100 | 33 | 3.15 | 0.56135 | 55 | 4 | 4 | 45 | 45 | 3 | 40 | 9
ep_gas_combined_cycle_G100000409824 | Ravenna power station_1 | gas | ITA | 2003 |  | Ravenna | Ravenna | active | ELC | 0.38 | 1100 | 33 | 3.15 | 0.56135 | 55 | 4 | 4 | 45 | 45 | 3 | 40 | 9
ep_gas_combined_cycle_G100000409828 | Ostiglia power station_2 | gas | ITA | 2003 |  | Mantua | Ostiglia | active | ELC | 0.392 | 1100 | 33 | 3.15 | 0.56135 | 55 | 4 | 4 | 45 | 45 | 3 | 40 | 9
ep_gas_combined_cycle_G100000409829 | Livorno Ferraris power station_1 | gas | ITA | 2008 |  | Vercelli | Livorno Ferraris | active | ELC | 0.805 | 1100 | 33 | 3.15 | 0.56135 | 55 | 4 | 4 | 45 | 45 | 3 | 40 | 9
ep_gas_combined_cycle_G100000409833 | Priolo IGCC power station_2 | gas | ITA | 1999 |  | Syracuse | Priolo Gargallo | active | ELC | 0.256 | 1265 | 36.3 | 3.465 | 0.515 | 50 | 2 | 2 | 60 | 60 | 1.75 | 25 | 6
ep_gas_combined_cycle_G100000411145 | Priolo IGCC power station_3 | gas | ITA | 1999 |  | Syracuse | Priolo Gargallo | active | ELC | 0.256 | 1265 | 36.3 | 3.465 | 0.515 | 50 | 2 | 2 | 60 | 60 | 1.75 | 25 | 6
ep_gas_combined_cycle_G100000412786 | Taranto CHP power station_CC3 | gas | ITA | 1997 |  |  | Taranto | active | ELC | 0.564 | 1100 | 33 | 3.15 | 0.54075 | 55 | 4 | 4 | 45 | 45 | 3 | 40 | 9
ep_gas_combined_cycle_G100000412788 | Servola power station_1 | gas | ITA | 2000 |  | Friuli Venezia Giulia | Trieste | active | ELC | 0.23 | 1265 | 36.3 | 3.465 | 0.515 | 50 | 2 | 2 | 60 | 60 | 1.75 | 25 | 6
ep_gas_combined_cycle_G100000412791 | Sarroch power station_CC | gas | ITA | 2001 |  | Sardinia | Sarroch | active | ELC | 0.575 | 1100 | 33 | 3.15 | 0.56135 | 55 | 4 | 4 | 45 | 45 | 3 | 40 | 9
ep_gas_combined_cycle_G100000412792 | Sannazzaro Refinery power station_1 | gas | ITA | 2006 |  | Lombardy | Sannazzaro de' Burgondi | active | ELC | 0.26 | 1265 | 36.3 | 3.465 | 0.5356 | 50 | 2 | 2 | 60 | 60 | 1.75 | 25 | 6
ep_gas_combined_cycle_G100000412803 | Piombino Steel Plant power station_CC | gas | ITA | 2001 |  | Livorno | Piombino | active | ELC | 0.18 | 1265 | 36.3 | 3.465 | 0.5356 | 50 | 2 | 2 | 60 | 60 | 1.75 | 25 | 6
ep_gas_combined_cycle_G100001006653 | Mirafiori power station_1 | gas | ITA | 1990 |  |  |  | active | ELC | 0.146 | 1265 | 36.3 | 3.465 | 0.4429 | 50 | 2 | 2 | 60 | 60 | 1.75 | 25 | 6
ep_gas_combined_cycle_G100001030388 | Roselectra power station_Roselectra | gas | ITA | 2007 |  | Livorno | Rosignano Solvay, Rosen | active | ELC | 0.4 | 1100 | 33 | 3.15 | 0.56135 | 55 | 4 | 4 | 45 | 45 | 3 | 40 | 9
ep_gas_gas_turbine | Aggregated Plant | gas | ITA | 1990 |  |  |  | active | ELC | 0.03 | 1188 | 28.6 | 5.04 | 0.2472 | 25 | 0.5 | 0.5 | 120 | 120 | 0.5 | 10 | 2
ep_gas_gas_turbine | Aggregated Plant | gas | ITA | 1998 |  |  |  | active | ELC | 0.05 | 1188 | 28.6 | 5.04 | 0.26265 | 30 | 1 | 1 | 100 | 100 | 0.75 | 15 | 4
ep_gas_gas_turbine | Aggregated Plant | gas | ITA | 1999 |  |  |  | active | ELC | 0.045 | 1188 | 28.6 | 5.04 | 0.26265 | 25 | 0.5 | 0.5 | 120 | 120 | 0.5 | 10 | 2
ep_gas_gas_turbine | Aggregated Plant | gas | ITA | 2003 |  |  |  | active | ELC | 0.05 | 1188 | 28.6 | 5.04 | 0.2884 | 30 | 1 | 1 | 100 | 100 | 0.75 | 15 | 4
ep_gas_gas_turbine | Aggregated Plant | gas | ITA | 2004 |  |  |  | active | ELC | 0.05 | 1188 | 28.6 | 5.04 | 0.2884 | 30 | 1 | 1 | 100 | 100 | 0.75 | 15 | 4
ep_gas_gas_turbine | Aggregated Plant | gas | ITA | 2008 |  |  |  | active | ELC | 0.066 | 1188 | 28.6 | 5.04 | 0.2884 | 30 | 1 | 1 | 100 | 100 | 0.75 | 15 | 4
ep_gas_gas_turbine | Aggregated Plant | gas | ITA | 2015 |  |  |  | active | ELC | 0.13 | 1079.6923 | 25.8923 | 4.7815 | 0.31534 | 30 | 1 | 1 | 100 | 100 | 0.75 | 15 | 4
ep_gas_gas_turbine | Aggregated Plant | gas | ITA | 2020 |  |  |  | active | ELC | 0.05 | 1188 | 28.6 | 5.04 | 0.309 | 30 | 1 | 1 | 100 | 100 | 0.75 | 15 | 4
ep_gas_gas_turbine_G100000400389 | Larino power station_1 | gas | ITA | 1992 |  | Campobasso | Area Artigianale Monte Arcano | active | ELC | 0.124 | 1012 | 24.2 | 4.62 | 0.27295 | 30 | 1 | 1 | 100 | 100 | 0.75 | 15 | 4
ep_gas_gas_turbine_G100000400390 | Larino power station_2 | gas | ITA | 1992 |  | Campobasso | Area Artigianale Monte Arcano | active | ELC | 0.124 | 1012 | 24.2 | 4.62 | 0.27295 | 30 | 1 | 1 | 100 | 100 | 0.75 | 15 | 4
ep_gas_gas_turbine_G100000400430 | Rossano power station_1 | gas | ITA | 1995 |  | Cosenza | Rossano | active | ELC | 0.112 | 1012 | 24.2 | 4.62 | 0.27295 | 30 | 1 | 1 | 100 | 100 | 0.75 | 15 | 4
ep_gas_gas_turbine_G100000400431 | Rossano power station_3 | gas | ITA | 1996 |  | Cosenza | Rossano | active | ELC | 0.112 | 1012 | 24.2 | 4.62 | 0.27295 | 30 | 1 | 1 | 100 | 100 | 0.75 | 15 | 4
ep_gas_gas_turbine_G100000400462__m | Termini Imerese power station_Ti53 | gas | ITA | 2015 | 2023 | Palermo | Termini Imerese | mothballed | ELC | 0.118 | 1012 | 24.2 | 4.62 | 0.3193 | 30 | 1 | 1 | 100 | 100 | 0.75 | 15 | 4
ep_gas_gas_turbine_G100000400463__m | Termini Imerese power station_Ti54 | gas | ITA | 2015 | 2023 | Palermo | Termini Imerese | mothballed | ELC | 0.118 | 1012 | 24.2 | 4.62 | 0.3193 | 30 | 1 | 1 | 100 | 100 | 0.75 | 15 | 4
ep_gas_gas_turbine_G100000400472 | Trapani power station_1 | gas | ITA | 1987 | 2024 | Trapani | Trapani | active | ELC | 0.1078 | 1012 | 24.2 | 4.62 | 0.2575 | 30 | 1 | 1 | 100 | 100 | 0.75 | 15 | 4
ep_gas_gas_turbine_G100000400473 | Trapani power station_2 | gas | ITA | 1988 | 2024 | Trapani | Trapani | active | ELC | 0.1078 | 1012 | 24.2 | 4.62 | 0.2575 | 30 | 1 | 1 | 100 | 100 | 0.75 | 15 | 4
ep_gas_gas_turbine_G100000409812 | Tavazzano power station_CCGT8, timepoint 1 | gas | ITA | 2024 | 2030 | Lodi | Tavazzano | active | ELC | 0.8 | 880 | 22 | 4.2 | 0.3399 | 35 | 1.5 | 1.5 | 80 | 80 | 1.25 | 20 | 6
ep_gas_gas_turbine_G100000410764 | Termini Imerese power station_GT2 | gas | ITA | 2023 |  | Palermo | Termini Imerese | active | ELC | 0.15 | 1012 | 24.2 | 4.62 | 0.3296 | 30 | 1 | 1 | 100 | 100 | 0.75 | 15 | 4
ep_gas_gas_turbine_G100000410765 | Termini Imerese power station_GT1 | gas | ITA | 2023 |  | Palermo | Termini Imerese | active | ELC | 0.15 | 1012 | 24.2 | 4.62 | 0.3296 | 30 | 1 | 1 | 100 | 100 | 0.75 | 15 | 4
ep_gas_gas_turbine_G100001020490 | Rosignano power station_Rosen 1 | gas | ITA | 1997 |  | Livorno | Rosignano Solvay, Rosen | active | ELC | 0.356 | 880 | 22 | 4.2 | 0.28325 | 35 | 1.5 | 1.5 | 80 | 80 | 1.25 | 20 | 6
ep_gas_internal_combustion | Aggregated Plant | gas | ITA | 1994 |  |  |  | active | ELC | 0.0315 | 1633.5 | 64.35 | 8.19 | 0.3399 | 35 | 2 | 2 | 60 | 60 | 1.5 | 20 | 6
ep_gas_internal_combustion | Aggregated Plant | gas | ITA | 1999 |  |  |  | active | ELC | 0.044 | 1633.5 | 64.35 | 8.19 | 0.3399 | 35 | 2 | 2 | 60 | 60 | 1.5 | 20 | 6
ep_gas_internal_combustion | Aggregated Plant | gas | ITA | 2013 |  |  |  | active | ELC | 0.0246 | 1633.5 | 64.35 | 8.19 | 0.36565 | 35 | 2 | 2 | 60 | 60 | 1.5 | 20 | 6
ep_gas_internal_combustion | Aggregated Plant | gas | ITA | 2022 |  |  |  | active | ELC | 0.132 | 1391.5 | 54.45 | 7.5075 | 0.3708 | 35 | 2 | 2 | 60 | 60 | 1.5 | 20 | 6
ep_gas_internal_combustion | Aggregated Plant | gas | ITA | 2023 |  |  |  | active | ELC | 0.2608 | 1430.4724 | 56.0443 | 7.6174 | 0.3708 | 35 | 2 | 2 | 60 | 60 | 1.5 | 20 | 6
ep_gas_internal_combustion_G100000412822 | Cassano D'Adda power station_IC 1-6 | gas | ITA | 2024 |  | Milan | Cassano d'Adda | active | ELC | 0.108 | 1391.5 | 54.45 | 7.5075 | 0.3708 | 35 | 2 | 2 | 60 | 60 | 1.5 | 20 | 6
ep_gas_steam_turbine | Aggregated Plant | gas | ITA | 1967 |  |  |  | active | ELC | 0.07 | 1518 | 48.4 | 5.1975 | 0.309 | 35 | 3 | 3 | 40 | 40 | 2 | 25 | 5
ep_gas_steam_turbine | Aggregated Plant | gas | ITA | 1970 |  |  |  | active | ELC | 0.061 | 1782 | 57.2 | 5.67 | 0.2987 | 35 | 3 | 3 | 40 | 40 | 2 | 25 | 5
ep_gas_steam_turbine | Aggregated Plant | gas | ITA | 1971 |  |  |  | active | ELC | 0.07 | 1518 | 48.4 | 5.1975 | 0.3193 | 35 | 3 | 3 | 40 | 40 | 2 | 25 | 5
ep_gas_steam_turbine | Aggregated Plant | gas | ITA | 1978 |  |  |  | active | ELC | 0.031 | 1782 | 57.2 | 5.67 | 0.309 | 35 | 3 | 3 | 40 | 40 | 2 | 25 | 5
ep_gas_steam_turbine | Aggregated Plant | gas | ITA | 1981 |  |  |  | active | ELC | 0.033 | 1782 | 57.2 | 5.67 | 0.3193 | 35 | 3 | 3 | 40 | 40 | 2 | 25 | 5
ep_gas_steam_turbine | Aggregated Plant | gas | ITA | 1987 |  |  |  | active | ELC | 0.075 | 1518 | 48.4 | 5.1975 | 0.3296 | 35 | 3 | 3 | 40 | 40 | 2 | 25 | 5
ep_gas_steam_turbine | Aggregated Plant | gas | ITA | 2022 |  |  |  | active | ELC | 0.02 | 1782 | 57.2 | 5.67 | 0.34505 | 35 | 3 | 3 | 40 | 40 | 2 | 25 | 5
ep_gas_steam_turbine_G100000412783 | Taranto CHP power station_CET2-3 | gas | ITA | 1975 |  |  | Taranto | active | ELC | 0.16 | 1518 | 48.4 | 5.1975 | 0.3193 | 35 | 3 | 3 | 40 | 40 | 2 | 25 | 5
ep_gas_steam_turbine_G100000412784 | Taranto CHP power station_CET2-2 | gas | ITA | 1975 |  |  | Taranto | active | ELC | 0.16 | 1518 | 48.4 | 5.1975 | 0.3193 | 35 | 3 | 3 | 40 | 40 | 2 | 25 | 5
ep_gas_steam_turbine_G100000412785 | Taranto CHP power station_CET2-1 | gas | ITA | 1975 |  |  | Taranto | active | ELC | 0.16 | 1518 | 48.4 | 5.1975 | 0.3193 | 35 | 3 | 3 | 40 | 40 | 2 | 25 | 5
ep_gas_steam_turbine__m | Aggregated Plant | gas | ITA | 2015 |  |  |  | mothballed | ELC | 0.051 | 1518 | 48.4 | 5.1975 | 0.35535 | 35 | 3 | 3 | 40 | 40 | 2 | 25 | 5
ep_geothermal | Aggregated Plant | geothermal | ITA | 1981 |  |  |  | active | ELC | 0.02 | 6237 | 185.9 | 6.3 | 1
ep_geothermal | Aggregated Plant | geothermal | ITA | 1986 |  |  |  | active | ELC | 0.018 | 6237 | 185.9 | 6.3 | 1
ep_geothermal | Aggregated Plant | geothermal | ITA | 1987 |  |  |  | active | ELC | 0.018 | 6237 | 185.9 | 6.3 | 1
ep_geothermal | Aggregated Plant | geothermal | ITA | 1990 |  |  |  | active | ELC | 0.02 | 6237 | 185.9 | 6.3 | 1
ep_geothermal | Aggregated Plant | geothermal | ITA | 1991 |  |  |  | active | ELC | 0.14 | 5445 | 161.3857 | 5.85 | 1
ep_geothermal | Aggregated Plant | geothermal | ITA | 1994 |  |  |  | active | ELC | 0.017 | 6237 | 185.9 | 6.3 | 1
ep_geothermal | Aggregated Plant | geothermal | ITA | 1995 |  |  |  | active | ELC | 0.06 | 5313 | 157.3 | 5.775 | 1
ep_geothermal | Aggregated Plant | geothermal | ITA | 1996 |  |  |  | active | ELC | 0.06 | 6237 | 185.9 | 6.3 | 1
ep_geothermal | Aggregated Plant | geothermal | ITA | 1997 |  |  |  | active | ELC | 0.017 | 6237 | 185.9 | 6.3 | 1
ep_geothermal | Aggregated Plant | geothermal | ITA | 1998 |  |  |  | active | ELC | 0.077 | 6237 | 185.9 | 6.3 | 1
ep_geothermal | Aggregated Plant | geothermal | ITA | 1999 |  |  |  | active | ELC | 0.019 | 6237 | 185.9 | 6.3 | 1
ep_geothermal | Aggregated Plant | geothermal | ITA | 2002 |  |  |  | active | ELC | 0.216 | 5980.3333 | 177.9556 | 6.1542 | 1
ep_geothermal | Aggregated Plant | geothermal | ITA | 2003 |  |  |  | active | ELC | 0.02 | 6237 | 185.9 | 6.3 | 1
ep_geothermal | Aggregated Plant | geothermal | ITA | 2005 |  |  |  | active | ELC | 0.04 | 6237 | 185.9 | 6.3 | 1
ep_geothermal | Aggregated Plant | geothermal | ITA | 2009 |  |  |  | active | ELC | 0.02 | 6237 | 185.9 | 6.3 | 1
ep_geothermal | Aggregated Plant | geothermal | ITA | 2011 |  |  |  | active | ELC | 0.017 | 6237 | 185.9 | 6.3 | 1
ep_geothermal | Aggregated Plant | geothermal | ITA | 2014 |  |  |  | active | ELC | 0.04 | 6237 | 185.9 | 6.3 | 1
ep_geothermal | Aggregated Plant | geothermal | ITA | 2015 |  |  |  | active | ELC | 0.015 | 6237 | 185.9 | 6.3 | 1
ep_hydro_dam | Aggregated Plant | hydro | ITA | 1902 |  |  |  | active | ELC | 0.049 | 3712.5 | 71.5 | 2.52 | 1
ep_hydro_dam | Aggregated Plant | hydro | ITA | 1913 |  |  |  | active | ELC | 0.054 | 3162.5 | 60.5 | 2.31 | 1
ep_hydro_dam | Aggregated Plant | hydro | ITA | 1920 |  |  |  | active | ELC | 0.045 | 3712.5 | 71.5 | 2.52 | 1
ep_hydro_dam | Aggregated Plant | hydro | ITA | 1924 |  |  |  | active | ELC | 0.045 | 3712.5 | 71.5 | 2.52 | 1
ep_hydro_dam | Aggregated Plant | hydro | ITA | 1927 |  |  |  | active | ELC | 0.045 | 3712.5 | 71.5 | 2.52 | 1
ep_hydro_dam | Aggregated Plant | hydro | ITA | 1928 |  |  |  | active | ELC | 0.06 | 3162.5 | 60.5 | 2.31 | 1
ep_hydro_dam | Aggregated Plant | hydro | ITA | 1929 |  |  |  | active | ELC | 0.131 | 3162.5 | 60.5 | 2.31 | 1
ep_hydro_dam | Aggregated Plant | hydro | ITA | 1938 |  |  |  | active | ELC | 0.046 | 3712.5 | 71.5 | 2.52 | 1
ep_hydro_dam | Aggregated Plant | hydro | ITA | 1941 |  |  |  | active | ELC | 0.09 | 3162.5 | 60.5 | 2.31 | 1
ep_hydro_dam | Aggregated Plant | hydro | ITA | 1947 |  |  |  | active | ELC | 0.062 | 3162.5 | 60.5 | 2.31 | 1
ep_hydro_dam | Aggregated Plant | hydro | ITA | 1948 |  |  |  | active | ELC | 0.062 | 3162.5 | 60.5 | 2.31 | 1
ep_hydro_dam | Aggregated Plant | hydro | ITA | 1949 |  |  |  | active | ELC | 0.06 | 3162.5 | 60.5 | 2.31 | 1
ep_hydro_dam | Aggregated Plant | hydro | ITA | 1950 |  |  |  | active | ELC | 0.139 | 3162.5 | 60.5 | 2.31 | 1
ep_hydro_dam | Aggregated Plant | hydro | ITA | 1951 |  |  |  | active | ELC | 0.09 | 3162.5 | 60.5 | 2.31 | 1
ep_hydro_dam | Aggregated Plant | hydro | ITA | 1952 |  |  |  | active | ELC | 0.06 | 3162.5 | 60.5 | 2.31 | 1
ep_hydro_dam | Aggregated Plant | hydro | ITA | 1954 |  |  |  | active | ELC | 0.124 | 3162.5 | 60.5 | 2.31 | 1
ep_hydro_dam | Aggregated Plant | hydro | ITA | 1955 |  |  |  | active | ELC | 0.06 | 3162.5 | 60.5 | 2.31 | 1
ep_hydro_dam | Aggregated Plant | hydro | ITA | 1958 |  |  |  | active | ELC | 0.055 | 3162.5 | 60.5 | 2.31 | 1
ep_hydro_dam | Aggregated Plant | hydro | ITA | 1959 |  |  |  | active | ELC | 0.224 | 3277.9018 | 62.808 | 2.3541 | 1
ep_hydro_dam | Aggregated Plant | hydro | ITA | 1963 |  |  |  | active | ELC | 0.086 | 3162.5 | 60.5 | 2.31 | 1
ep_hydro_dam | Aggregated Plant | hydro | ITA | 1965 |  |  |  | active | ELC | 0.065 | 3162.5 | 60.5 | 2.31 | 1
ep_hydro_dam | Aggregated Plant | hydro | ITA | 1968 |  |  |  | active | ELC | 0.056 | 3162.5 | 60.5 | 2.31 | 1
ep_hydro_dam | Aggregated Plant | hydro | ITA | 1971 |  |  |  | active | ELC | 0.109 | 3162.5 | 60.5 | 2.31 | 1
ep_hydro_dam | Aggregated Plant | hydro | ITA | 1973 |  |  |  | active | ELC | 0.083 | 3162.5 | 60.5 | 2.31 | 1
ep_hydro_dam_ | Aggregated Plant - IRENA Gap_Missing Hydro Capacity | hydro | ITA | 2022 |  |  |  | active | ELC | 7.2758 | 2750 | 55 | 2.1 | 1
ep_hydro_dam_G100000602237 | Lana hydroelectric plant_ | hydro | ITA | 1953 |  | Trentino-Alto Adige/Südtirol |  | active | ELC | 0.132 | 3162.5 | 60.5 | 2.31 | 1
ep_hydro_dam_G100000602242 | Naturno hydroelectric plant_ | hydro | ITA | 1963 |  | Trentino-Alto Adige/Südtirol |  | active | ELC | 0.175 | 3162.5 | 60.5 | 2.31 | 1
ep_hydro_dam_G100000602243 | Orichella hydroelectric plant_ | hydro | ITA | 2015 |  | Calabria |  | active | ELC | 0.151 | 3162.5 | 60.5 | 2.31 | 1
ep_hydro_dam_G100000602250 | Rosone Ceresole hydroelectric plant_ | hydro | ITA | 1931 |  | Piedmont |  | active | ELC | 0.135 | 3162.5 | 60.5 | 2.31 | 1
ep_hydro_dam_G100000602255 | Seled Glorenza hydroelectric plant_ | hydro | ITA | 1949 |  | Trentino-Alto Adige/Südtirol |  | active | ELC | 0.101 | 3162.5 | 60.5 | 2.31 | 1
ep_hydro_dam_G100000602258 | Soverzene hydroelectric plant_ | hydro | ITA | 1951 |  | Veneto |  | active | ELC | 0.214 | 3162.5 | 60.5 | 2.31 | 1
ep_hydro_dam_G100000602264 | Valpelline hydroelectric plant_ | hydro | ITA | 1958 |  | Aosta Valley |  | active | ELC | 0.13 | 3162.5 | 60.5 | 2.31 | 1
ep_hydro_dam_G100000602265 | Venaus hydroelectric plant_ | hydro | ITA | 1967 |  | Piedmont |  | active | ELC | 0.23 | 3162.5 | 60.5 | 2.31 | 1
ep_hydro_ps | Aggregated Plant | hydro | ITA | 1961 |  |  |  | active | ELC | 0.08 | 2277 | 48.4 | 1.7325 | 1
ep_hydro_ps_G100000602217 | Anapo hydroelectric plant_ | hydro | ITA | 1989 |  | Sicily |  | active | ELC | 0.5 | 1980 | 44 | 1.575 | 1
ep_hydro_ps_G100000602219 | Bargi hydroelectric plant (Italy)_ | hydro | ITA | 1975 |  | Emilia-Romagna |  | active | ELC | 0.281 | 2277 | 48.4 | 1.7325 | 1
ep_hydro_ps_G100000602223 | Capriati hydroelectric plant_ | hydro | ITA | 1966 |  | Campania |  | active | ELC | 0.113 | 2277 | 48.4 | 1.7325 | 1
ep_hydro_ps_G100000602228 | Edolo hydroelectric plant_ | hydro | ITA | 2015 |  | Lombardy |  | active | ELC | 0.95 | 1980 | 44 | 1.575 | 1
ep_hydro_ps_G100000602229 | Entracque Chro hydroelectric plant_ | hydro | ITA | 2015 |  | Piedmont |  | active | ELC | 1.064 | 1980 | 44 | 1.575 | 1
ep_hydro_ps_G100000602230 | Entracque Rovina hydroelectric plant_ | hydro | ITA | 1982 |  | Piedmont |  | active | ELC | 0.125 | 2277 | 48.4 | 1.7325 | 1
ep_hydro_ps_G100000602231 | Fadalto hydroelectric plant_ | hydro | ITA | 2015 |  | Veneto |  | active | ELC | 0.22 | 2277 | 48.4 | 1.7325 | 1
ep_hydro_ps_G100000602233 | Gargnano hydroelectric plant_ | hydro | ITA | 2015 |  | Lombardy |  | active | ELC | 0.137 | 2277 | 48.4 | 1.7325 | 1
ep_hydro_ps_G100000602244 | Pont Ventoux hydroelectric plant_ | hydro | ITA | 2005 |  | Piedmont |  | active | ELC | 0.15 | 2277 | 48.4 | 1.7325 | 1
ep_hydro_ps_G100000602246 | Presenzano hydroelectric plant_ | hydro | ITA | 1991 |  | Campania |  | active | ELC | 0.985 | 1980 | 44 | 1.575 | 1
ep_hydro_ps_G100000602247 | Provvidenza hydroelectric plant_ | hydro | ITA | 1962 |  | Abruzzo | L'Aquila | active | ELC | 0.139 | 2277 | 48.4 | 1.7325 | 1
ep_hydro_ps_G100000602248 | Riva Del Garda hydroelectric plant_ | hydro | ITA | 2015 |  | Trentino-Alto Adige/Südtirol |  | active | ELC | 0.117 | 2277 | 48.4 | 1.7325 | 1
ep_hydro_ps_G100000602249 | Roncovalgrande hydroelectric plant_ | hydro | ITA | 1971 |  | Lombardy | Maccagno con Pino e Veddasca | active | ELC | 1 | 1980 | 44 | 1.575 | 1
ep_hydro_ps_G100000602251 | San Fiorano hydroelectric plant_ | hydro | ITA | 1973 |  | Lombardy |  | active | ELC | 0.268 | 2277 | 48.4 | 1.7325 | 1
ep_hydro_ps_G100000602253 | San Giacomo Sul Vomano hydroelectric plant_ | hydro | ITA | 2015 |  | Abruzzo |  | active | ELC | 0.49 | 1980 | 44 | 1.575 | 1
ep_hydro_ps_G100000602254 | Santa Massenza hydroelectric plant_ | hydro | ITA | 1951 |  | Trentino-Alto Adige/Südtirol | Vallelaghi | active | ELC | 0.377 | 1980 | 44 | 1.575 | 1
ep_hydro_ps_G100000602261 | Taloro hydroelectric plant_ | hydro | ITA | 1978 |  | Sardinia |  | active | ELC | 0.24 | 2277 | 48.4 | 1.7325 | 1
ep_hydro_ps_G100000602266 | Venina hydroelectric plant_ | hydro | ITA | 1923 |  | Lombardy |  | active | ELC | 0.327 | 1980 | 44 | 1.575 | 1
ep_hydro_ror | Aggregated Plant | hydro | ITA | 1914 |  |  |  | active | ELC | 0.05 | 3267 | 78.65 | 3.15 | 1
ep_hydro_ror | Aggregated Plant | hydro | ITA | 1924 |  |  |  | active | ELC | 0.045 | 3267 | 78.65 | 3.15 | 1
ep_hydro_ror | Aggregated Plant | hydro | ITA | 1932 |  |  |  | active | ELC | 0.099 | 3017.6667 | 72.4167 | 3.0148 | 1
ep_hydro_ror | Aggregated Plant | hydro | ITA | 1938 |  |  |  | active | ELC | 0.055 | 2783 | 66.55 | 2.8875 | 1
ep_hydro_ror | Aggregated Plant | hydro | ITA | 1942 |  |  |  | active | ELC | 0.048 | 3267 | 78.65 | 3.15 | 1
ep_hydro_ror | Aggregated Plant | hydro | ITA | 1944 |  |  |  | active | ELC | 0.05 | 3267 | 78.65 | 3.15 | 1
ep_hydro_ror | Aggregated Plant | hydro | ITA | 1948 |  |  |  | active | ELC | 0.058 | 2783 | 66.55 | 2.8875 | 1
ep_hydro_ror | Aggregated Plant | hydro | ITA | 1949 |  |  |  | active | ELC | 0.087 | 2783 | 66.55 | 2.8875 | 1
ep_hydro_ror | Aggregated Plant | hydro | ITA | 1950 |  |  |  | active | ELC | 0.064 | 2783 | 66.55 | 2.8875 | 1
ep_hydro_ror | Aggregated Plant | hydro | ITA | 1954 |  |  |  | active | ELC | 0.048 | 3267 | 78.65 | 3.15 | 1
ep_hydro_ror | Aggregated Plant | hydro | ITA | 1955 |  |  |  | active | ELC | 0.057 | 2783 | 66.55 | 2.8875 | 1
ep_hydro_ror | Aggregated Plant | hydro | ITA | 1958 |  |  |  | active | ELC | 0.058 | 2783 | 66.55 | 2.8875 | 1
ep_hydro_ror | Aggregated Plant | hydro | ITA | 1962 |  |  |  | active | ELC | 0.09 | 2783 | 66.55 | 2.8875 | 1
ep_hydro_ror | Aggregated Plant | hydro | ITA | 2002 |  |  |  | active | ELC | 0.048 | 3267 | 78.65 | 3.15 | 1
ep_hydro_ror | Aggregated Plant | hydro | ITA | 2015 |  |  |  | active | ELC | 0.199 | 2997.0302 | 71.9008 | 3.0036 | 1
ep_hydro_ror | Aggregated Plant | hydro | ITA | 2028 |  |  |  | active | ELC | 0.098 | 2783 | 66.55 | 2.8875 | 1
ep_hydro_ror_G100000602218 | Avise hydroelectric plant_ | hydro | ITA | 1959 |  | Aosta Valley |  | active | ELC | 0.127 | 2783 | 66.55 | 2.8875 | 1
ep_hydro_ror_G100000602224 | Cardano hydroelectric plant_ | hydro | ITA | 1929 |  | Trentino-Alto Adige/Südtirol | Bolzano - Bozen | active | ELC | 0.121 | 2783 | 66.55 | 2.8875 | 1
ep_hydro_ror_G100000602227 | Cimego hydroelectric plant_ | hydro | ITA | 1953 |  | Trentino-Alto Adige/Südtirol |  | active | ELC | 0.335 | 2420 | 60.5 | 2.625 | 1
ep_hydro_ror_G100000602232 | Galleto hydroelectric plant_ | hydro | ITA | 1929 |  | Umbria | Terni | active | ELC | 0.295 | 2783 | 66.55 | 2.8875 | 1
ep_hydro_ror_G100000602234 | Grosio hydroelectric plant_ | hydro | ITA | 1960 |  | Lombardy |  | active | ELC | 0.737 | 2420 | 60.5 | 2.625 | 1
ep_hydro_ror_G100000602238 | Lanzada hydroelectric plant_ | hydro | ITA | 2015 |  | Lombardy |  | active | ELC | 0.35 | 2420 | 60.5 | 2.625 | 1
ep_hydro_ror_G100000602239 | Mese hydroelectric plant_ | hydro | ITA | 1927 |  | Lombardy |  | active | ELC | 0.28 | 2783 | 66.55 | 2.8875 | 1
ep_hydro_ror_G100000602240 | Montorio hydroelectric plant_ | hydro | ITA | 1954 |  | Abruzzo |  | active | ELC | 0.11 | 2783 | 66.55 | 2.8875 | 1
ep_hydro_ror_G100000602241 | Mucone I hydroelectric plant_ | hydro | ITA | 2015 |  | Calabria |  | active | ELC | 0.169 | 2783 | 66.55 | 2.8875 | 1
ep_hydro_ror_G100000602245 | Premadio hydroelectric plant_ | hydro | ITA | 1956 |  | Lombardy | Valdidentro | active | ELC | 0.245 | 2783 | 66.55 | 2.8875 | 1
ep_hydro_ror_G100000602252 | San Floriano hydroelectric plant_ | hydro | ITA | 1956 |  | Veneto |  | active | ELC | 0.18 | 2783 | 66.55 | 2.8875 | 1
ep_hydro_ror_G100000602256 | Somplago hydroelectric plant_ | hydro | ITA | 1958 |  | Friuli-Venezia Giulia |  | active | ELC | 0.22 | 2783 | 66.55 | 2.8875 | 1
ep_hydro_ror_G100000602257 | Sondrio hydroelectric plant_ | hydro | ITA | 1960 |  | Lombardy |  | active | ELC | 0.144 | 2783 | 66.55 | 2.8875 | 1
ep_hydro_ror_G100000602260 | Taio-Santa Giustina hydroelectric plant_ | hydro | ITA | 1951 |  | Trentino-Alto Adige/Südtirol | Taio | active | ELC | 0.161 | 2783 | 66.55 | 2.8875 | 1
ep_hydro_ror_G100000602262 | Timpagrande hydroelectric plant_ | hydro | ITA | 2015 |  | Calabria |  | active | ELC | 0.214 | 2783 | 66.55 | 2.8875 | 1
ep_hydro_ror_G100000602263 | Torbole hydroelectric plant_ | hydro | ITA | 1963 |  | Trentino-Alto Adige/Südtirol |  | active | ELC | 0.11 | 2783 | 66.55 | 2.8875 | 1
ep_oil_combined_cycle | Aggregated Plant | oil | ITA | 1969 |  |  |  | active | ELC | 0.034 | 1633.5 | 50.05 | 4.41 | 0.3296 | 50 | 2 | 2 | 60 | 60 | 1.75 | 25 | 6
ep_oil_combined_cycle | Aggregated Plant | oil | ITA | 1970 |  |  |  | active | ELC | 0.066 | 1391.5 | 42.35 | 4.0425 | 0.3502 | 50 | 2 | 2 | 60 | 60 | 1.75 | 25 | 6
ep_oil_combined_cycle | Aggregated Plant | oil | ITA | 1992 |  |  |  | active | ELC | 0.033 | 1633.5 | 50.05 | 4.41 | 0.4738 | 50 | 2 | 2 | 60 | 60 | 1.75 | 25 | 6
ep_oil_gas_turbine | Aggregated Plant | oil | ITA | 1992 |  |  |  | active | ELC | 0.18 | 1138.5 | 26.62 | 5.1975 | 0.26265 | 30 | 1 | 1 | 100 | 100 | 0.75 | 15 | 4
ep_oil_gas_turbine__m | Aggregated Plant | oil | ITA | 2005 |  |  |  | mothballed | ELC | 0.08 | 1336.5 | 31.46 | 5.67 | 0.2781 | 30 | 1 | 1 | 100 | 100 | 0.75 | 15 | 4
ep_oil_steam_turbine | Aggregated Plant | oil | ITA | 1962 |  |  |  | active | ELC | 0.21 | 1644.5 | 54.45 | 5.775 | 0.2987 | 40 | 5 | 5 | 30 | 30 | 3 | 35 | 7
ep_oil_steam_turbine | Aggregated Plant | oil | ITA | 1970 |  |  |  | active | ELC | 0.14 | 1644.5 | 54.45 | 5.775 | 0.2987 | 35 | 3 | 3 | 40 | 40 | 2 | 25 | 5
ep_oil_steam_turbine | Aggregated Plant | oil | ITA | 1985 |  |  |  | active | ELC | 0.081 | 1644.5 | 54.45 | 5.775 | 0.3193 | 35 | 3 | 3 | 40 | 40 | 2 | 25 | 5
ep_oil_steam_turbine | Aggregated Plant | oil | ITA | 2015 |  |  |  | active | ELC | 0.045 | 1930.5 | 64.35 | 6.3 | 0.33475 | 35 | 3 | 3 | 40 | 40 | 2 | 25 | 5
ep_oil_steam_turbine_G100000409954 | Falconara power station_ST1 | oil | ITA | 2001 |  | Ancona | Falconara Marittima | active | ELC | 0.1 | 1644.5 | 54.45 | 5.775 | 0.3399 | 35 | 3 | 3 | 40 | 40 | 2 | 25 | 5
ep_oil_steam_turbine_G100000412779 | Valbasento power station_ST2 | oil | ITA | 1972 |  | Pisticci Scalo | Pisticci Scalo | active | ELC | 0.14 | 1644.5 | 54.45 | 5.775 | 0.309 | 35 | 3 | 3 | 40 | 40 | 2 | 25 | 5
ep_oil_steam_turbine_G100000412780 | Valbasento power station_ST1 | oil | ITA | 1972 |  | Pisticci Scalo | Pisticci Scalo | active | ELC | 0.14 | 1644.5 | 54.45 | 5.775 | 0.309 | 35 | 3 | 3 | 40 | 40 | 2 | 25 | 5
ep_oil_steam_turbine_G100000412793 | San Filippo del Mela power station_6 | oil | ITA | 1976 | 2025 | Messina | San Filippo del Mela | active | ELC | 0.32 | 1430 | 49.5 | 5.25 | 0.3296 | 40 | 5 | 5 | 30 | 30 | 3 | 35 | 7
ep_oil_steam_turbine_G100000412794 | San Filippo del Mela power station_5 | oil | ITA | 1975 | 2025 | Messina | San Filippo del Mela | active | ELC | 0.32 | 1430 | 49.5 | 5.25 | 0.3296 | 40 | 5 | 5 | 30 | 30 | 3 | 35 | 7
ep_oil_steam_turbine_G100000412795 | San Filippo del Mela power station_2 | oil | ITA | 1971 | 2025 | Messina | San Filippo del Mela | active | ELC | 0.16 | 1644.5 | 54.45 | 5.775 | 0.309 | 35 | 3 | 3 | 40 | 40 | 2 | 25 | 5
ep_oil_steam_turbine_G100000412796 | San Filippo del Mela power station_1 | oil | ITA | 1976 | 2025 | Messina | San Filippo del Mela | active | ELC | 0.16 | 1644.5 | 54.45 | 5.775 | 0.309 | 35 | 3 | 3 | 40 | 40 | 2 | 25 | 5
ep_solar_pv_ | Aggregated Plant - IRENA Gap_Missing Solar Capacity | solar | ITA | 2022 |  |  |  | active | elc_spv-ITA | 19.8805 | 990 | 16.5 | 0 | 1
ep_solar_pv_G100000827005 | Tuscania solar farm_-- | solar | ITA | 2028 |  | Lazio | Tuscania | active | elc_spv-ITA | 0.15 | 1138.5 | 18.15 | 0 | 1
ep_solar_pv_G100001004931 | Tarquinia (Enel) solar farm_-- | solar | ITA | 2025 |  | Lazio | Viterbo | active | elc_spv-ITA | 0.17 | 1138.5 | 18.15 | 0 | 1
ep_solar_pv_ITA | Aggregated Plant | solar | ITA | 2009 |  |  |  | active | elc_spv-ITA | 0.0593 | 1336.5 | 21.45 | 0 | 1
ep_solar_pv_ITA | Aggregated Plant | solar | ITA | 2010 |  |  |  | active | elc_spv-ITA | 0.1593 | 1249.4944 | 19.9999 | 0 | 1
ep_solar_pv_ITA | Aggregated Plant | solar | ITA | 2011 |  |  |  | active | elc_spv-ITA | 0.3608 | 1336.5 | 21.45 | 0 | 1
ep_solar_pv_ITA | Aggregated Plant | solar | ITA | 2012 |  |  |  | active | elc_spv-ITA | 0.0595 | 1336.5 | 21.45 | 0 | 1
ep_solar_pv_ITA | Aggregated Plant | solar | ITA | 2013 |  |  |  | active | elc_spv-ITA | 0.0541 | 1336.5 | 21.45 | 0 | 1
ep_solar_pv_ITA | Aggregated Plant | solar | ITA | 2015 |  |  |  | active | elc_spv-ITA | 3.6327 | 1332.9027 | 21.39 | 0 | 1
ep_solar_pv_ITA | Aggregated Plant | solar | ITA | 2016 |  |  |  | active | elc_spv-ITA | 0.01 | 1336.5 | 21.45 | 0 | 1
ep_solar_pv_ITA | Aggregated Plant | solar | ITA | 2018 |  |  |  | active | elc_spv-ITA | 0.026 | 1336.5 | 21.45 | 0 | 1
ep_solar_pv_ITA | Aggregated Plant | solar | ITA | 2020 |  |  |  | active | elc_spv-ITA | 0.274 | 1189.8066 | 19.0051 | 0 | 1
ep_solar_pv_ITA | Aggregated Plant | solar | ITA | 2021 |  |  |  | active | elc_spv-ITA | 0.019 | 1336.5 | 21.45 | 0 | 1
ep_solar_pv_ITA | Aggregated Plant | solar | ITA | 2022 |  |  |  | active | elc_spv-ITA | 0.0148 | 1336.5 | 21.45 | 0 | 1
ep_solar_pv_ITA | Aggregated Plant | solar | ITA | 2023 |  |  |  | active | elc_spv-ITA | 0.128 | 1228.2188 | 19.6453 | 0 | 1
ep_solar_pv_ITA | Aggregated Plant | solar | ITA | 2024 |  |  |  | active | elc_spv-ITA | 0.2735 | 1197.8638 | 19.1394 | 0 | 1
ep_solar_pv_ITA | Aggregated Plant | solar | ITA | 2025 |  |  |  | active | elc_spv-ITA | 0.176 | 1209.375 | 19.3313 | 0 | 1
ep_solar_pv_ITA | Aggregated Plant | solar | ITA | 2026 |  |  |  | active | elc_spv-ITA | 0.038 | 1336.5 | 21.45 | 0 | 1
ep_solar_pv_ITA | Aggregated Plant | solar | ITA | 2028 |  |  |  | active | elc_spv-ITA | 0.2001 | 1244.3771 | 19.9146 | 0 | 1
ep_solar_thermal_ITA | Aggregated Plant | solar | ITA | 2010 |  |  |  | active | elc_spv-ITA | 0.0047 | 8167.5 | 92.95 | 2.52 | 1
ep_solar_thermal_ITA | Aggregated Plant | solar | ITA | 2014 |  |  |  | active | elc_spv-ITA | 0.001 | 8167.5 | 92.95 | 2.52 | 1
ep_solar_thermal_ITA | Aggregated Plant | solar | ITA | 2021 |  |  |  | active | elc_spv-ITA | 0.0043 | 8167.5 | 92.95 | 2.52 | 1
ep_solar_thermal_ITA | Aggregated Plant | solar | ITA | 2028 |  |  |  | active | elc_spv-ITA | 0.008 | 8167.5 | 92.95 | 2.52 | 1
ep_wind_offshore_ITA | Aggregated Plant | wind | ITA | 2022 |  |  |  | active | elc_win-ITA | 0.03 | 5940 | 143 | 3.78 | 1
ep_wind_onshore_ | Aggregated Plant - IRENA Gap_Missing Wind Capacity | wind | ITA | 2022 |  |  |  | active | elc_win-ITA | 2.0221 | 1760 | 44 | 2.1 | 1
ep_wind_onshore_G100000919587 | Buddusò-Alà Dei Sardi wind farm_-- | wind | ITA | 2011 |  | Sardinia |  | active | elc_win-ITA | 0.138 | 2024 | 48.4 | 2.31 | 1
ep_wind_onshore_G100000925093 | Mineo Militello Vizzini wind park_-- | wind | ITA | 2024 |  | Sicily |  | active | elc_win-ITA | 0.101 | 2024 | 48.4 | 2.31 | 1
ep_wind_onshore_ITA | Aggregated Plant | wind | ITA | 1996 |  |  |  | active | elc_win-ITA | 0.017 | 2376 | 57.2 | 2.52 | 1
ep_wind_onshore_ITA | Aggregated Plant | wind | ITA | 1997 |  |  |  | active | elc_win-ITA | 0.025 | 2376 | 57.2 | 2.52 | 1
ep_wind_onshore_ITA | Aggregated Plant | wind | ITA | 1998 |  |  |  | active | elc_win-ITA | 0.046 | 2376 | 57.2 | 2.52 | 1
ep_wind_onshore_ITA | Aggregated Plant | wind | ITA | 1999 |  |  |  | active | elc_win-ITA | 0.033 | 2376 | 57.2 | 2.52 | 1
ep_wind_onshore_ITA | Aggregated Plant | wind | ITA | 2000 |  |  |  | active | elc_win-ITA | 0.038 | 2376 | 57.2 | 2.52 | 1
ep_wind_onshore_ITA | Aggregated Plant | wind | ITA | 2001 |  |  |  | active | elc_win-ITA | 0.094 | 2376 | 57.2 | 2.52 | 1
ep_wind_onshore_ITA | Aggregated Plant | wind | ITA | 2002 |  |  |  | active | elc_win-ITA | 0.0978 | 2376 | 57.2 | 2.52 | 1
ep_wind_onshore_ITA | Aggregated Plant | wind | ITA | 2003 |  |  |  | active | elc_win-ITA | 0.033 | 2376 | 57.2 | 2.52 | 1
ep_wind_onshore_ITA | Aggregated Plant | wind | ITA | 2004 |  |  |  | active | elc_win-ITA | 0.036 | 2376 | 57.2 | 2.52 | 1
ep_wind_onshore_ITA | Aggregated Plant | wind | ITA | 2005 |  |  |  | active | elc_win-ITA | 0.401 | 2182.8828 | 52.3721 | 2.4048 | 1
ep_wind_onshore_ITA | Aggregated Plant | wind | ITA | 2006 |  |  |  | active | elc_win-ITA | 0.143 | 2376 | 57.2 | 2.52 | 1
ep_wind_onshore_ITA | Aggregated Plant | wind | ITA | 2007 |  |  |  | active | elc_win-ITA | 0.633 | 2295.9242 | 55.1981 | 2.4722 | 1
ep_wind_onshore_ITA | Aggregated Plant | wind | ITA | 2008 |  |  |  | active | elc_win-ITA | 0.717 | 2218.901 | 53.2725 | 2.4263 | 1
ep_wind_onshore_ITA | Aggregated Plant | wind | ITA | 2009 |  |  |  | active | elc_win-ITA | 0.777 | 2260.4788 | 54.312 | 2.4511 | 1
ep_wind_onshore_ITA | Aggregated Plant | wind | ITA | 2010 |  |  |  | active | elc_win-ITA | 0.646 | 2250.13 | 54.0533 | 2.4449 | 1
ep_wind_onshore_ITA | Aggregated Plant | wind | ITA | 2011 |  |  |  | active | elc_win-ITA | 0.95 | 2158.1305 | 51.7533 | 2.39 | 1
ep_wind_onshore_ITA | Aggregated Plant | wind | ITA | 2012 |  |  |  | active | elc_win-ITA | 0.697 | 2314.8924 | 55.6723 | 2.4835 | 1
ep_wind_onshore_ITA | Aggregated Plant | wind | ITA | 2013 |  |  |  | active | elc_win-ITA | 0.263 | 2204.6844 | 52.9171 | 2.4178 | 1
ep_wind_onshore_ITA | Aggregated Plant | wind | ITA | 2014 |  |  |  | active | elc_win-ITA | 0.089 | 2376 | 57.2 | 2.52 | 1
ep_wind_onshore_ITA | Aggregated Plant | wind | ITA | 2015 |  |  |  | active | elc_win-ITA | 2.4206 | 2335.8645 | 56.1966 | 2.4961 | 1
ep_wind_onshore_ITA | Aggregated Plant | wind | ITA | 2016 |  |  |  | active | elc_win-ITA | 0.096 | 2376 | 57.2 | 2.52 | 1
ep_wind_onshore_ITA | Aggregated Plant | wind | ITA | 2017 |  |  |  | active | elc_win-ITA | 0.209 | 2184 | 52.4 | 2.4055 | 1
ep_wind_onshore_ITA | Aggregated Plant | wind | ITA | 2018 |  |  |  | active | elc_win-ITA | 0.218 | 2376 | 57.2 | 2.52 | 1
ep_wind_onshore_ITA | Aggregated Plant | wind | ITA | 2019 |  |  |  | active | elc_win-ITA | 0.516 | 2301.6434 | 55.3411 | 2.4756 | 1
ep_wind_onshore_ITA | Aggregated Plant | wind | ITA | 2021 |  |  |  | active | elc_win-ITA | 0.118 | 2376 | 57.2 | 2.52 | 1
ep_wind_onshore_ITA | Aggregated Plant | wind | ITA | 2022 |  |  |  | active | elc_win-ITA | 0.317 | 2241.6404 | 53.841 | 2.4398 | 1
ep_wind_onshore_ITA | Aggregated Plant | wind | ITA | 2023 |  |  |  | active | elc_win-ITA | 0.1436 | 2376 | 57.2 | 2.52 | 1
ep_wind_onshore_ITA | Aggregated Plant | wind | ITA | 2024 |  |  |  | active | elc_win-ITA | 0.155 | 2185.2387 | 52.431 | 2.4062 | 1
ep_wind_onshore_ITA | Aggregated Plant | wind | ITA | 2025 |  |  |  | active | elc_win-ITA | 0.054 | 2024 | 48.4 | 2.31 | 1
ep_wind_onshore_ITA | Aggregated Plant | wind | ITA | 2028 |  |  |  | active | elc_win-ITA | 0.0132 | 2376 | 57.2 | 2.52 | 1
Note on C6: 🎯 PURPOSE: Not specified 💡 DESCRIPTION: Standardized fuel type for VEDA/TIMES model compatibility 📊 CALCULATION: Technology mapping from GEM fuel types to model categories 📁 DATA SOURCE: VS_mappings.xlsx (gem_fuel_mapping sheet) 🔧 METHODOLOGY: GEM fuel types mapped to standard categories: nuclear, gas, coal, hydro, solar, wind, etc. ✅ QUALITY: All fuel types validated against VEDA conventions. Unmapped fuels flagged for review. → See rows 3-5 for complete documentation
Note on E6: 🎯 PURPOSE: Not specified 💡 DESCRIPTION: Plant commissioning year for retirement scheduling 📊 CALCULATION: GEM commissioning date or estimated for gap-filled plants 📁 DATA SOURCE: GEM database, gap plants assigned 2022 (latest statistical year) 🔧 METHODOLOGY: Historical plants use GEM dates. Gap plants represent recent additions not in GEM ✅ QUALITY: Years validated against realistic ranges (1900-2025). Future plants excluded. → See rows 3-5 for complete documentation
Note on J6: 🎯 PURPOSE: Not specified 💡 DESCRIPTION: Output commodity for VEDA/TIMES model linkage 📊 CALCULATION: Country-level commodity assignment based on technology type 📁 DATA SOURCE: Generated from country codes and technology classifications 🔧 METHODOLOGY: Standard assignments: elc_sol-CHE (renewables), ELC (thermal/other) ✅ QUALITY: All assignments verified against model conventions. Commodity names follow VEDA standards. → See rows 3-5 for complete documentation
Note on L6: 🎯 PURPOSE: Not specified 💡 DESCRIPTION: Capital expenditure in $/kW (capacity-weighted average) 📊 CALCULATION: Multi-factor: Base cost × Size multiplier × Regional multiplier 📁 DATA SOURCE: ep_technoeconomic_assumptions.xlsx (costs, size_multipliers, regional_multipliers sheets) 🔧 METHODOLOGY: Weighted average: SUM(MW × capex) / SUM(MW) by technology group and vintage ✅ QUALITY: Values validated against international benchmarks. Outliers investigated and documented. → See rows 3-5 for complete documentation
Note on M6: 🎯 PURPOSE: Not specified 💡 DESCRIPTION: Fixed O&M costs in $/kW-year (capacity-weighted average) 📊 CALCULATION: Multi-factor: Base cost × Size multiplier × Regional multiplier 📁 DATA SOURCE: ep_technoeconomic_assumptions.xlsx (costs, size_multipliers, regional_multipliers sheets) 🔧 METHODOLOGY: Weighted average: SUM(MW × fixom) / SUM(MW) by technology group and vintage ✅ QUALITY: Includes maintenance, insurance, and fixed labor costs. Regional adjustments applied. → See rows 3-5 for complete documentation
Note on N6: 🎯 PURPOSE: Not specified 💡 DESCRIPTION: Variable O&M costs in $/MWh (capacity-weighted average) 📊 CALCULATION: Multi-factor: Base cost × Size multiplier × Regional multiplier 📁 DATA SOURCE: ep_technoeconomic_assumptions.xlsx (costs, size_multipliers, regional_multipliers sheets) 🔧 METHODOLOGY: Weighted average: SUM(MW × varom) / SUM(MW) by technology group and vintage ✅ QUALITY: Excludes fuel costs. Covers variable maintenance and consumables only. → See rows 3-5 for complete documentation
Note on O6: 🎯 PURPOSE: Not specified 💡 DESCRIPTION: Thermal efficiency - electrical output / fuel input (capacity-weighted average) 📊 CALCULATION: Vintage-based efficiency × Regional multiplier, capacity-weighted 📁 DATA SOURCE: ep_technoeconomic_assumptions.xlsx (thermal_eff, regional_multipliers sheets) 🔧 METHODOLOGY: Efficiency by commissioning year and size class. Weighted: SUM(MW × eff) / SUM(MW) ✅ QUALITY: Range validated (0.25-0.65 for thermal plants). Technology-specific realistic bounds applied. → See rows 3-5 for complete documentation

## Hourly_Demand_Data
country | month | day | hour | elc_commercial | elc_industry | elc_residential
IT | 1 | 1 | 1 | 11643.45 | 9980.1 | 11643.45
IT | 1 | 1 | 2 | 11210.85 | 9609.3 | 11210.85
IT | 1 | 1 | 3 | 11097.8 | 9512.4 | 11097.8
IT | 1 | 1 | 4 | 11097.8 | 9512.4 | 11097.8
IT | 1 | 1 | 5 | 11594.8 | 9938.4 | 11594.8
IT | 1 | 1 | 6 | 13843.55 | 11865.9 | 13843.55
IT | 1 | 1 | 7 | 15273.3 | 13091.4 | 15273.3
IT | 1 | 1 | 8 | 16085.3 | 13787.4 | 16085.3
IT | 1 | 1 | 9 | 16644.6 | 14266.8 | 16644.6
IT | 1 | 1 | 10 | 16744.7 | 14352.6 | 16744.7
IT | 1 | 1 | 11 | 16607.15 | 14234.7 | 16607.15
IT | 1 | 1 | 12 | 16586.85 | 14217.3 | 16586.85
IT | 1 | 1 | 13 | 16460.15 | 14108.7 | 16460.15
IT | 1 | 1 | 14 | 16424.45 | 14078.1 | 16424.45
IT | 1 | 1 | 15 | 16445.45 | 14096.1 | 16445.45
IT | 1 | 1 | 16 | 16509.5 | 14151 | 16509.5
IT | 1 | 1 | 17 | 16923.2 | 14505.6 | 16923.2
IT | 1 | 1 | 18 | 16962.05 | 14538.9 | 16962.05
IT | 1 | 1 | 19 | 16962.05 | 14538.9 | 16962.05
IT | 1 | 1 | 20 | 16502.85 | 14145.3 | 16502.85
IT | 1 | 1 | 21 | 15389.5 | 13191 | 15389.5
IT | 1 | 1 | 22 | 14774.2 | 12663.6 | 14774.2
IT | 1 | 1 | 23 | 13933.85 | 11943.3 | 13933.85
IT | 1 | 1 | 24 | 12088.3 | 10361.4 | 12088.3
IT | 1 | 2 | 1 | 11494.7 | 9852.6 | 11494.7
IT | 1 | 2 | 2 | 11029.2 | 9453.6 | 11029.2
IT | 1 | 2 | 3 | 10916.5 | 9357 | 10916.5
IT | 1 | 2 | 4 | 10916.5 | 9357 | 10916.5
IT | 1 | 2 | 5 | 11401.25 | 9772.5 | 11401.25
IT | 1 | 2 | 6 | 13349 | 11442 | 13349
IT | 1 | 2 | 7 | 14925.75 | 12793.5 | 14925.75
IT | 1 | 2 | 8 | 16023.7 | 13734.6 | 16023.7
IT | 1 | 2 | 9 | 16471 | 14118 | 16471
IT | 1 | 2 | 10 | 16590 | 14220 | 16590
IT | 1 | 2 | 11 | 16586.85 | 14217.3 | 16586.85
IT | 1 | 2 | 12 | 16470.3 | 14117.4 | 16470.3
IT | 1 | 2 | 13 | 16357.25 | 14020.5 | 16357.25
IT | 1 | 2 | 14 | 16357.25 | 14020.5 | 16357.25
IT | 1 | 2 | 15 | 16342.2 | 14007.6 | 16342.2
IT | 1 | 2 | 16 | 16445.45 | 14096.1 | 16445.45
IT | 1 | 2 | 17 | 16923.2 | 14505.6 | 16923.2
IT | 1 | 2 | 18 | 16962.05 | 14538.9 | 16962.05
IT | 1 | 2 | 19 | 16962.05 | 14538.9 | 16962.05
IT | 1 | 2 | 20 | 16502.85 | 14145.3 | 16502.85
IT | 1 | 2 | 21 | 15389.5 | 13191 | 15389.5
IT | 1 | 2 | 22 | 14784 | 12672 | 14784
IT | 1 | 2 | 23 | 13869.45 | 11888.1 | 13869.45
IT | 1 | 2 | 24 | 11973.15 | 10262.7 | 11973.15
IT | 1 | 3 | 1 | 11426.8 | 9794.4 | 11426.8
IT | 1 | 3 | 2 | 10961.65 | 9395.7 | 10961.65
IT | 1 | 3 | 3 | 10916.5 | 9357 | 10916.5
IT | 1 | 3 | 4 | 10916.5 | 9357 | 10916.5
IT | 1 | 3 | 5 | 11407.9 | 9778.2 | 11407.9
IT | 1 | 3 | 6 | 13425.3 | 11507.4 | 13425.3
IT | 1 | 3 | 7 | 15280.3 | 13097.4 | 15280.3
IT | 1 | 3 | 8 | 16061.85 | 13767.3 | 16061.85
IT | 1 | 3 | 9 | 16599.8 | 14228.4 | 16599.8
IT | 1 | 3 | 10 | 16625 | 14250 | 16625
IT | 1 | 3 | 11 | 16513.7 | 14154.6 | 16513.7
IT | 1 | 3 | 12 | 16353.4 | 14017.2 | 16353.4
IT | 1 | 3 | 13 | 16273.95 | 13949.1 | 16273.95
IT | 1 | 3 | 14 | 16182.6 | 13870.8 | 16182.6
IT | 1 | 3 | 15 | 16112.6 | 13810.8 | 16112.6
IT | 1 | 3 | 16 | 16257.15 | 13934.7 | 16257.15
IT | 1 | 3 | 17 | 16562 | 14196 | 16562
IT | 1 | 3 | 18 | 16962.05 | 14538.9 | 16962.05
IT | 1 | 3 | 19 | 16962.05 | 14538.9 | 16962.05
IT | 1 | 3 | 20 | 16502.85 | 14145.3 | 16502.85
IT | 1 | 3 | 21 | 15443.75 | 13237.5 | 15443.75
IT | 1 | 3 | 22 | 14774.2 | 12663.6 | 14774.2
IT | 1 | 3 | 23 | 13933.85 | 11943.3 | 13933.85
IT | 1 | 3 | 24 | 12094.95 | 10367.1 | 12094.95
IT | 1 | 4 | 1 | 11501.35 | 9858.3 | 11501.35
IT | 1 | 4 | 2 | 11035.85 | 9459.3 | 11035.85
IT | 1 | 4 | 3 | 10955 | 9390 | 10955
IT | 1 | 4 | 4 | 10968.65 | 9401.7 | 10968.65
IT | 1 | 4 | 5 | 11441.15 | 9806.7 | 11441.15
IT | 1 | 4 | 6 | 13711.95 | 11753.1 | 13711.95
IT | 1 | 4 | 7 | 15280.3 | 13097.4 | 15280.3
IT | 1 | 4 | 8 | 16061.85 | 13767.3 | 16061.85
IT | 1 | 4 | 9 | 16615.55 | 14241.9 | 16615.55
IT | 1 | 4 | 10 | 16590 | 14220 | 16590
IT | 1 | 4 | 11 | 16434.6 | 14086.8 | 16434.6
IT | 1 | 4 | 12 | 16137.8 | 13832.4 | 16137.8
IT | 1 | 4 | 13 | 15972.95 | 13691.1 | 15972.95
IT | 1 | 4 | 14 | 15766.45 | 13514.1 | 15766.45
IT | 1 | 4 | 15 | 15740.55 | 13491.9 | 15740.55
IT | 1 | 4 | 16 | 15785 | 13530 | 15785
IT | 1 | 4 | 17 | 16063.95 | 13769.1 | 16063.95
IT | 1 | 4 | 18 | 16446.5 | 14097 | 16446.5
IT | 1 | 4 | 19 | 16430.05 | 14082.9 | 16430.05
IT | 1 | 4 | 20 | 16408 | 14064 | 16408
IT | 1 | 4 | 21 | 15450.75 | 13243.5 | 15450.75
IT | 1 | 4 | 22 | 14784 | 12672 | 14784
IT | 1 | 4 | 23 | 13869.45 | 11888.1 | 13869.45
IT | 1 | 4 | 24 | 11750.55 | 10071.9 | 11750.55
IT | 1 | 5 | 1 | 11243.05 | 9636.9 | 11243.05
IT | 1 | 5 | 2 | 10647 | 9126 | 10647
IT | 1 | 5 | 3 | 10407.95 | 8921.1 | 10407.95
IT | 1 | 5 | 4 | 10398.85 | 8913.3 | 10398.85
IT | 1 | 5 | 5 | 10479 | 8982 | 10479
IT | 1 | 5 | 6 | 11422.6 | 9790.8 | 11422.6
IT | 1 | 5 | 7 | 12096.35 | 10368.3 | 12096.35
IT | 1 | 5 | 8 | 13186.95 | 11303.1 | 13186.95
IT | 1 | 5 | 9 | 13693.4 | 11737.2 | 13693.4
IT | 1 | 5 | 10 | 13808.2 | 11835.6 | 13808.2
IT | 1 | 5 | 11 | 13907.25 | 11920.5 | 13907.25
IT | 1 | 5 | 12 | 13627.25 | 11680.5 | 13627.25
IT | 1 | 5 | 13 | 13439.65 | 11519.7 | 13439.65
IT | 1 | 5 | 14 | 13326.25 | 11422.5 | 13326.25
IT | 1 | 5 | 15 | 13317.15 | 11414.7 | 13317.15
IT | 1 | 5 | 16 | 13460.65 | 11537.7 | 13460.65
IT | 1 | 5 | 17 | 13756.75 | 11791.5 | 13756.75
IT | 1 | 5 | 18 | 14296.1 | 12253.8 | 14296.1
IT | 1 | 5 | 19 | 14480.2 | 12411.6 | 14480.2
IT | 1 | 5 | 20 | 14381.85 | 12327.3 | 14381.85
IT | 1 | 5 | 21 | 14165.2 | 12141.6 | 14165.2
IT | 1 | 5 | 22 | 13856.15 | 11876.7 | 13856.15
IT | 1 | 5 | 23 | 13300 | 11400 | 13300
IT | 1 | 5 | 24 | 11698.75 | 10027.5 | 11698.75
IT | 1 | 6 | 1 | 11232.9 | 9628.2 | 11232.9
IT | 1 | 6 | 2 | 10647 | 9126 | 10647
IT | 1 | 6 | 3 | 10428.95 | 8939.1 | 10428.95
IT | 1 | 6 | 4 | 10419.85 | 8931.3 | 10419.85
IT | 1 | 6 | 5 | 10479 | 8982 | 10479
IT | 1 | 6 | 6 | 11384.1 | 9757.8 | 11384.1
IT | 1 | 6 | 7 | 12233.2 | 10485.6 | 12233.2
IT | 1 | 6 | 8 | 13323.8 | 11420.4 | 13323.8
IT | 1 | 6 | 9 | 13693.4 | 11737.2 | 13693.4
IT | 1 | 6 | 10 | 13862.8 | 11882.4 | 13862.8
IT | 1 | 6 | 11 | 13907.25 | 11920.5 | 13907.25
IT | 1 | 6 | 12 | 13670.3 | 11717.4 | 13670.3
IT | 1 | 6 | 13 | 13466.6 | 11542.8 | 13466.6
IT | 1 | 6 | 14 | 13393.1 | 11479.8 | 13393.1
IT | 1 | 6 | 15 | 13483.05 | 11556.9 | 13483.05
IT | 1 | 6 | 16 | 13604.5 | 11661 | 13604.5
IT | 1 | 6 | 17 | 14106.05 | 12090.9 | 14106.05
IT | 1 | 6 | 18 | 14452.2 | 12387.6 | 14452.2
IT | 1 | 6 | 19 | 14463.75 | 12397.5 | 14463.75
IT | 1 | 6 | 20 | 14381.85 | 12327.3 | 14381.85
IT | 1 | 6 | 21 | 14158.55 | 12135.9 | 14158.55
IT | 1 | 6 | 22 | 13856.15 | 11876.7 | 13856.15
IT | 1 | 6 | 23 | 13300 | 11400 | 13300
IT | 1 | 6 | 24 | 11965.45 | 10256.1 | 11965.45
IT | 1 | 7 | 1 | 11461.1 | 9823.8 | 11461.1
IT | 1 | 7 | 2 | 10996.65 | 9425.7 | 10996.65
IT | 1 | 7 | 3 | 10846.5 | 9297 | 10846.5
IT | 1 | 7 | 4 | 10846.5 | 9297 | 10846.5
IT | 1 | 7 | 5 | 11323.2 | 9705.6 | 11323.2
IT | 1 | 7 | 6 | 13295.45 | 11396.1 | 13295.45
IT | 1 | 7 | 7 | 14925.75 | 12793.5 | 14925.75
IT | 1 | 7 | 8 | 16023.7 | 13734.6 | 16023.7
IT | 1 | 7 | 9 | 16454.55 | 14103.9 | 16454.55
IT | 1 | 7 | 10 | 16590 | 14220 | 16590
IT | 1 | 7 | 11 | 16284.1 | 13957.8 | 16284.1
IT | 1 | 7 | 12 | 16097.2 | 13797.6 | 16097.2
IT | 1 | 7 | 13 | 15972.95 | 13691.1 | 15972.95
IT | 1 | 7 | 14 | 15876 | 13608 | 15876
IT | 1 | 7 | 15 | 15751.4 | 13501.2 | 15751.4
IT | 1 | 7 | 16 | 15958.25 | 13678.5 | 15958.25
IT | 1 | 7 | 17 | 16133.95 | 13829.1 | 16133.95
IT | 1 | 7 | 18 | 16600.5 | 14229 | 16600.5
IT | 1 | 7 | 19 | 16889.25 | 14476.5 | 16889.25
IT | 1 | 7 | 20 | 16482.9 | 14128.2 | 16482.9
IT | 1 | 7 | 21 | 15389.5 | 13191 | 15389.5
IT | 1 | 7 | 22 | 14784 | 12672 | 14784
IT | 1 | 7 | 23 | 13869.45 | 11888.1 | 13869.45
IT | 1 | 7 | 24 | 11973.15 | 10262.7 | 11973.15
IT | 1 | 8 | 1 | 11426.8 | 9794.4 | 11426.8
IT | 1 | 8 | 2 | 10963.05 | 9396.9 | 10963.05
IT | 1 | 8 | 3 | 10868.2 | 9315.6 | 10868.2
IT | 1 | 8 | 4 | 10916.5 | 9357 | 10916.5
IT | 1 | 8 | 5 | 11401.25 | 9772.5 | 11401.25
IT | 1 | 8 | 6 | 13349 | 11442 | 13349
IT | 1 | 8 | 7 | 14925.75 | 12793.5 | 14925.75
IT | 1 | 8 | 8 | 16023.7 | 13734.6 | 16023.7
IT | 1 | 8 | 9 | 16419.2 | 14073.6 | 16419.2
IT | 1 | 8 | 10 | 16590 | 14220 | 16590
IT | 1 | 8 | 11 | 16607.15 | 14234.7 | 16607.15
IT | 1 | 8 | 12 | 16586.85 | 14217.3 | 16586.85
IT | 1 | 8 | 13 | 16503.55 | 14145.9 | 16503.55
IT | 1 | 8 | 14 | 16460.15 | 14108.7 | 16460.15
IT | 1 | 8 | 15 | 16445.45 | 14096.1 | 16445.45
IT | 1 | 8 | 16 | 16445.45 | 14096.1 | 16445.45
IT | 1 | 8 | 17 | 16708.3 | 14321.4 | 16708.3
IT | 1 | 8 | 18 | 16962.05 | 14538.9 | 16962.05
IT | 1 | 8 | 19 | 16962.05 | 14538.9 | 16962.05
IT | 1 | 8 | 20 | 16502.85 | 14145.3 | 16502.85
IT | 1 | 8 | 21 | 15389.5 | 13191 | 15389.5
IT | 1 | 8 | 22 | 14784 | 12672 | 14784
IT | 1 | 8 | 23 | 13907.6 | 11920.8 | 13907.6
IT | 1 | 8 | 24 | 11973.15 | 10262.7 | 11973.15
IT | 1 | 9 | 1 | 11426.8 | 9794.4 | 11426.8
IT | 1 | 9 | 2 | 11014.5 | 9441 | 11014.5
IT | 1 | 9 | 3 | 10861.9 | 9310.2 | 10861.9
IT | 1 | 9 | 4 | 10916.5 | 9357 | 10916.5
IT | 1 | 9 | 5 | 11401.25 | 9772.5 | 11401.25
IT | 1 | 9 | 6 | 13349 | 11442 | 13349
IT | 1 | 9 | 7 | 14925.75 | 12793.5 | 14925.75
IT | 1 | 9 | 8 | 16023.7 | 13734.6 | 16023.7
IT | 1 | 9 | 9 | 16454.55 | 14103.9 | 16454.55
IT | 1 | 9 | 10 | 16590 | 14220 | 16590
IT | 1 | 9 | 11 | 16607.15 | 14234.7 | 16607.15
IT | 1 | 9 | 12 | 16586.85 | 14217.3 | 16586.85
IT | 1 | 9 | 13 | 16503.55 | 14145.9 | 16503.55
IT | 1 | 9 | 14 | 16460.15 | 14108.7 | 16460.15
IT | 1 | 9 | 15 | 16409.75 | 14065.5 | 16409.75
IT | 1 | 9 | 16 | 16445.45 | 14096.1 | 16445.45
IT | 1 | 9 | 17 | 16708.3 | 14321.4 | 16708.3
IT | 1 | 9 | 18 | 16962.05 | 14538.9 | 16962.05
IT | 1 | 9 | 19 | 16962.05 | 14538.9 | 16962.05
IT | 1 | 9 | 20 | 16502.85 | 14145.3 | 16502.85
IT | 1 | 9 | 21 | 15389.5 | 13191 | 15389.5
IT | 1 | 9 | 22 | 14784 | 12672 | 14784
IT | 1 | 9 | 23 | 13907.6 | 11920.8 | 13907.6
IT | 1 | 9 | 24 | 12037.2 | 10317.6 | 12037.2
IT | 1 | 10 | 1 | 11446.4 | 9811.2 | 11446.4
IT | 1 | 10 | 2 | 10963.05 | 9396.9 | 10963.05
IT | 1 | 10 | 3 | 10868.2 | 9315.6 | 10868.2
IT | 1 | 10 | 4 | 10916.5 | 9357 | 10916.5
IT | 1 | 10 | 5 | 11401.25 | 9772.5 | 11401.25
IT | 1 | 10 | 6 | 13349 | 11442 | 13349
IT | 1 | 10 | 7 | 14925.75 | 12793.5 | 14925.75
IT | 1 | 10 | 8 | 16023.7 | 13734.6 | 16023.7
IT | 1 | 10 | 9 | 16427.6 | 14080.8 | 16427.6
IT | 1 | 10 | 10 | 16590 | 14220 | 16590
IT | 1 | 10 | 11 | 16534.35 | 14172.3 | 16534.35
IT | 1 | 10 | 12 | 16470.3 | 14117.4 | 16470.3
IT | 1 | 10 | 13 | 16424.45 | 14078.1 | 16424.45
IT | 1 | 10 | 14 | 16357.25 | 14020.5 | 16357.25
IT | 1 | 10 | 15 | 16312.45 | 13982.1 | 16312.45
IT | 1 | 10 | 16 | 16409.75 | 14065.5 | 16409.75
IT | 1 | 10 | 17 | 16708.3 | 14321.4 | 16708.3
IT | 1 | 10 | 18 | 16962.05 | 14538.9 | 16962.05
IT | 1 | 10 | 19 | 16962.05 | 14538.9 | 16962.05
IT | 1 | 10 | 20 | 16502.85 | 14145.3 | 16502.85
IT | 1 | 10 | 21 | 15389.5 | 13191 | 15389.5
IT | 1 | 10 | 22 | 14774.2 | 12663.6 | 14774.2
IT | 1 | 10 | 23 | 13933.85 | 11943.3 | 13933.85
IT | 1 | 10 | 24 | 12088.3 | 10361.4 | 12088.3
IT | 1 | 11 | 1 | 11494.7 | 9852.6 | 11494.7
IT | 1 | 11 | 2 | 11035.85 | 9459.3 | 11035.85
IT | 1 | 11 | 3 | 10923.15 | 9362.7 | 10923.15
IT | 1 | 11 | 4 | 10935.75 | 9373.5 | 10935.75
IT | 1 | 11 | 5 | 11407.9 | 9778.2 | 11407.9
IT | 1 | 11 | 6 | 13460.3 | 11537.4 | 13460.3
IT | 1 | 11 | 7 | 15072.4 | 12919.2 | 15072.4
IT | 1 | 11 | 8 | 16024.75 | 13735.5 | 16024.75
IT | 1 | 11 | 9 | 16471 | 14118 | 16471
IT | 1 | 11 | 10 | 16598.4 | 14227.2 | 16598.4
IT | 1 | 11 | 11 | 16607.15 | 14234.7 | 16607.15
IT | 1 | 11 | 12 | 16470.3 | 14117.4 | 16470.3
IT | 1 | 11 | 13 | 16327.15 | 13994.7 | 16327.15
IT | 1 | 11 | 14 | 16320.5 | 13989 | 16320.5
IT | 1 | 11 | 15 | 16258.9 | 13936.2 | 16258.9
IT | 1 | 11 | 16 | 16305.8 | 13976.4 | 16305.8
IT | 1 | 11 | 17 | 16629.2 | 14253.6 | 16629.2
IT | 1 | 11 | 18 | 16962.05 | 14538.9 | 16962.05
IT | 1 | 11 | 19 | 16962.05 | 14538.9 | 16962.05
IT | 1 | 11 | 20 | 16490.6 | 14134.8 | 16490.6
IT | 1 | 11 | 21 | 15377.25 | 13180.5 | 15377.25
IT | 1 | 11 | 22 | 14775.25 | 12664.5 | 14775.25
IT | 1 | 11 | 23 | 13934.9 | 11944.2 | 13934.9
IT | 1 | 11 | 24 | 11816.35 | 10128.3 | 11816.35
IT | 1 | 12 | 1 | 11244.1 | 9637.8 | 11244.1
IT | 1 | 12 | 2 | 10697.05 | 9168.9 | 10697.05
IT | 1 | 12 | 3 | 10544.1 | 9037.8 | 10544.1
IT | 1 | 12 | 4 | 10528 | 9024 | 10528
IT | 1 | 12 | 5 | 10572.1 | 9061.8 | 10572.1
IT | 1 | 12 | 6 | 11494.35 | 9852.3 | 11494.35
IT | 1 | 12 | 7 | 12605.6 | 10804.8 | 12605.6
IT | 1 | 12 | 8 | 13588.4 | 11647.2 | 13588.4
IT | 1 | 12 | 9 | 14199.85 | 12171.3 | 14199.85
IT | 1 | 12 | 10 | 14645.75 | 12553.5 | 14645.75
IT | 1 | 12 | 11 | 14486.15 | 12416.7 | 14486.15
IT | 1 | 12 | 12 | 14431.2 | 12369.6 | 14431.2
IT | 1 | 12 | 13 | 14371.35 | 12318.3 | 14371.35
IT | 1 | 12 | 14 | 14314.65 | 12269.7 | 14314.65
IT | 1 | 12 | 15 | 14314.65 | 12269.7 | 14314.65
IT | 1 | 12 | 16 | 14514.5 | 12441 | 14514.5
IT | 1 | 12 | 17 | 15260.7 | 13080.6 | 15260.7
IT | 1 | 12 | 18 | 15387.75 | 13189.5 | 15387.75
IT | 1 | 12 | 19 | 15568 | 13344 | 15568
IT | 1 | 12 | 20 | 15046.5 | 12897 | 15046.5
IT | 1 | 12 | 21 | 14514.85 | 12441.3 | 14514.85
IT | 1 | 12 | 22 | 14152.25 | 12130.5 | 14152.25
IT | 1 | 12 | 23 | 13548.85 | 11613.3 | 13548.85
IT | 1 | 12 | 24 | 11811.1 | 10123.8 | 11811.1
IT | 1 | 13 | 1 | 11238.85 | 9633.3 | 11238.85
IT | 1 | 13 | 2 | 10691.45 | 9164.1 | 10691.45
IT | 1 | 13 | 3 | 10494.75 | 8995.5 | 10494.75
IT | 1 | 13 | 4 | 10485.65 | 8987.7 | 10485.65
IT | 1 | 13 | 5 | 10544.8 | 9038.4 | 10544.8
IT | 1 | 13 | 6 | 11446.05 | 9810.9 | 11446.05
IT | 1 | 13 | 7 | 12415.2 | 10641.6 | 12415.2
IT | 1 | 13 | 8 | 13412.35 | 11496.3 | 13412.35
IT | 1 | 13 | 9 | 13842.15 | 11864.7 | 13842.15
IT | 1 | 13 | 10 | 14323.4 | 12277.2 | 14323.4
IT | 1 | 13 | 11 | 14486.15 | 12416.7 | 14486.15
IT | 1 | 13 | 12 | 14486.15 | 12416.7 | 14486.15
IT | 1 | 13 | 13 | 14371.35 | 12318.3 | 14371.35
IT | 1 | 13 | 14 | 14314.65 | 12269.7 | 14314.65
IT | 1 | 13 | 15 | 14314.65 | 12269.7 | 14314.65
IT | 1 | 13 | 16 | 14514.5 | 12441 | 14514.5
IT | 1 | 13 | 17 | 15260.7 | 13080.6 | 15260.7
IT | 1 | 13 | 18 | 15387.75 | 13189.5 | 15387.75
IT | 1 | 13 | 19 | 15399.3 | 13199.4 | 15399.3
IT | 1 | 13 | 20 | 14983.85 | 12843.3 | 14983.85
IT | 1 | 13 | 21 | 14459.9 | 12394.2 | 14459.9
IT | 1 | 13 | 22 | 14097.3 | 12083.4 | 14097.3
IT | 1 | 13 | 23 | 13463.8 | 11540.4 | 13463.8
IT | 1 | 13 | 24 | 11973.15 | 10262.7 | 11973.15
IT | 1 | 14 | 1 | 11428.2 | 9795.6 | 11428.2
IT | 1 | 14 | 2 | 10963.05 | 9396.9 | 10963.05
IT | 1 | 14 | 3 | 10850 | 9300 | 10850
IT | 1 | 14 | 4 | 10916.5 | 9357 | 10916.5
IT | 1 | 14 | 5 | 11401.25 | 9772.5 | 11401.25
IT | 1 | 14 | 6 | 13349 | 11442 | 13349
IT | 1 | 14 | 7 | 14925.75 | 12793.5 | 14925.75
IT | 1 | 14 | 8 | 16023.7 | 13734.6 | 16023.7
IT | 1 | 14 | 9 | 16471 | 14118 | 16471
IT | 1 | 14 | 10 | 16590 | 14220 | 16590
IT | 1 | 14 | 11 | 16607.15 | 14234.7 | 16607.15
IT | 1 | 14 | 12 | 16607.15 | 14234.7 | 16607.15
IT | 1 | 14 | 13 | 16576.7 | 14208.6 | 16576.7
IT | 1 | 14 | 14 | 16524.2 | 14163.6 | 16524.2
IT | 1 | 14 | 15 | 16509.5 | 14151 | 16509.5
IT | 1 | 14 | 16 | 16562 | 14196 | 16562
IT | 1 | 14 | 17 | 16923.2 | 14505.6 | 16923.2
IT | 1 | 14 | 18 | 16962.05 | 14538.9 | 16962.05
IT | 1 | 14 | 19 | 16962.05 | 14538.9 | 16962.05
IT | 1 | 14 | 20 | 16502.85 | 14145.3 | 16502.85
IT | 1 | 14 | 21 | 15377.25 | 13180.5 | 15377.25
IT | 1 | 14 | 22 | 14774.2 | 12663.6 | 14774.2
IT | 1 | 14 | 23 | 13934.9 | 11944.2 | 13934.9
IT | 1 | 14 | 24 | 12094.95 | 10367.1 | 12094.95
IT | 1 | 15 | 1 | 11513.95 | 9869.1 | 11513.95
IT | 1 | 15 | 2 | 11035.85 | 9459.3 | 11035.85
IT | 1 | 15 | 3 | 10935.75 | 9373.5 | 10935.75
IT | 1 | 15 | 4 | 10968.65 | 9401.7 | 10968.65
IT | 1 | 15 | 5 | 11441.15 | 9806.7 | 11441.15
IT | 1 | 15 | 6 | 13711.95 | 11753.1 | 13711.95
IT | 1 | 15 | 7 | 15280.3 | 13097.4 | 15280.3
IT | 1 | 15 | 8 | 16061.85 | 13767.3 | 16061.85
IT | 1 | 15 | 9 | 16573.9 | 14206.2 | 16573.9
IT | 1 | 15 | 10 | 16696.4 | 14311.2 | 16696.4
IT | 1 | 15 | 11 | 16658.95 | 14279.1 | 16658.95
IT | 1 | 15 | 12 | 16642.5 | 14265 | 16642.5
IT | 1 | 15 | 13 | 16632 | 14256 | 16632
IT | 1 | 15 | 14 | 16632 | 14256 | 16632
IT | 1 | 15 | 15 | 16648.45 | 14270.1 | 16648.45
IT | 1 | 15 | 16 | 16754.85 | 14361.3 | 16754.85
IT | 1 | 15 | 17 | 17096.1 | 14653.8 | 17096.1
IT | 1 | 15 | 18 | 17208.8 | 14750.4 | 17208.8
IT | 1 | 15 | 19 | 17227.7 | 14766.6 | 17227.7
IT | 1 | 15 | 20 | 16584.75 | 14215.5 | 16584.75
IT | 1 | 15 | 21 | 15364.3 | 13169.4 | 15364.3
IT | 1 | 15 | 22 | 14778.05 | 12666.9 | 14778.05
IT | 1 | 15 | 23 | 13936.3 | 11945.4 | 13936.3
IT | 1 | 15 | 24 | 12065.55 | 10341.9 | 12065.55
IT | 1 | 16 | 1 | 11498.55 | 9855.9 | 11498.55
IT | 1 | 16 | 2 | 11065.6 | 9484.8 | 11065.6
IT | 1 | 16 | 3 | 10968.65 | 9401.7 | 10968.65
IT | 1 | 16 | 4 | 10952.9 | 9388.2 | 10952.9
IT | 1 | 16 | 5 | 11425.4 | 9793.2 | 11425.4
IT | 1 | 16 | 6 | 13760.6 | 11794.8 | 13760.6
IT | 1 | 16 | 7 | 15247.75 | 13069.5 | 15247.75
IT | 1 | 16 | 8 | 16085.3 | 13787.4 | 16085.3
IT | 1 | 16 | 9 | 16573.9 | 14206.2 | 16573.9
IT | 1 | 16 | 10 | 16821 | 14418 | 16821
IT | 1 | 16 | 11 | 16658.95 | 14279.1 | 16658.95
IT | 1 | 16 | 12 | 16642.5 | 14265 | 16642.5
IT | 1 | 16 | 13 | 16596.65 | 14225.7 | 16596.65
IT | 1 | 16 | 14 | 16596.65 | 14225.7 | 16596.65
IT | 1 | 16 | 15 | 16581.95 | 14213.1 | 16581.95
IT | 1 | 16 | 16 | 16639.7 | 14262.6 | 16639.7
IT | 1 | 16 | 17 | 17024.7 | 14592.6 | 17024.7
IT | 1 | 16 | 18 | 17182.9 | 14728.2 | 17182.9
IT | 1 | 16 | 19 | 17236.45 | 14774.1 | 17236.45
IT | 1 | 16 | 20 | 16584.75 | 14215.5 | 16584.75
IT | 1 | 16 | 21 | 15331.05 | 13140.9 | 15331.05
IT | 1 | 16 | 22 | 14715.75 | 12613.5 | 14715.75
IT | 1 | 16 | 23 | 14064.4 | 12055.2 | 14064.4
IT | 1 | 16 | 24 | 12112.45 | 10382.1 | 12112.45
IT | 1 | 17 | 1 | 11643.45 | 9980.1 | 11643.45
IT | 1 | 17 | 2 | 11177.6 | 9580.8 | 11177.6
IT | 1 | 17 | 3 | 11007.5 | 9435 | 11007.5
IT | 1 | 17 | 4 | 11007.5 | 9435 | 11007.5
IT | 1 | 17 | 5 | 11515.35 | 9870.3 | 11515.35
IT | 1 | 17 | 6 | 13760.6 | 11794.8 | 13760.6
IT | 1 | 17 | 7 | 15247.75 | 13069.5 | 15247.75
IT | 1 | 17 | 8 | 16058 | 13764 | 16058
IT | 1 | 17 | 9 | 16644.6 | 14266.8 | 16644.6
IT | 1 | 17 | 10 | 16770.6 | 14374.8 | 16770.6
IT | 1 | 17 | 11 | 16607.15 | 14234.7 | 16607.15
IT | 1 | 17 | 12 | 16607.15 | 14234.7 | 16607.15
IT | 1 | 17 | 13 | 16596.65 | 14225.7 | 16596.65
IT | 1 | 17 | 14 | 16596.65 | 14225.7 | 16596.65
IT | 1 | 17 | 15 | 16562 | 14196 | 16562
IT | 1 | 17 | 16 | 16581.95 | 14213.1 | 16581.95
IT | 1 | 17 | 17 | 16923.2 | 14505.6 | 16923.2
IT | 1 | 17 | 18 | 17182.9 | 14728.2 | 17182.9
IT | 1 | 17 | 19 | 17236.45 | 14774.1 | 17236.45
IT | 1 | 17 | 20 | 16551.5 | 14187 | 16551.5
IT | 1 | 17 | 21 | 15350.3 | 13157.4 | 15350.3
IT | 1 | 17 | 22 | 14773.85 | 12663.3 | 14773.85
IT | 1 | 17 | 23 | 13964.65 | 11969.7 | 13964.65
IT | 1 | 17 | 24 | 12112.45 | 10382.1 | 12112.45
IT | 1 | 18 | 1 | 11632.25 | 9970.5 | 11632.25
IT | 1 | 18 | 2 | 11210.85 | 9609.3 | 11210.85
IT | 1 | 18 | 3 | 11167.45 | 9572.1 | 11167.45
IT | 1 | 18 | 4 | 11233.95 | 9629.1 | 11233.95
IT | 1 | 18 | 5 | 11728.85 | 10053.3 | 11728.85
IT | 1 | 18 | 6 | 13971.65 | 11975.7 | 13971.65
IT | 1 | 18 | 7 | 15263.5 | 13083 | 15263.5
IT | 1 | 18 | 8 | 16075.5 | 13779 | 16075.5
IT | 1 | 18 | 9 | 16558.15 | 14192.7 | 16558.15
IT | 1 | 18 | 10 | 16764.65 | 14369.7 | 16764.65
IT | 1 | 18 | 11 | 16761.85 | 14367.3 | 16761.85
IT | 1 | 18 | 12 | 16642.5 | 14265 | 16642.5
IT | 1 | 18 | 13 | 16596.65 | 14225.7 | 16596.65
IT | 1 | 18 | 14 | 16596.65 | 14225.7 | 16596.65
IT | 1 | 18 | 15 | 16581.95 | 14213.1 | 16581.95
IT | 1 | 18 | 16 | 16581.95 | 14213.1 | 16581.95
IT | 1 | 18 | 17 | 17096.1 | 14653.8 | 17096.1
IT | 1 | 18 | 18 | 17249.75 | 14785.5 | 17249.75
IT | 1 | 18 | 19 | 17240.65 | 14777.7 | 17240.65
IT | 1 | 18 | 20 | 16589.65 | 14219.7 | 16589.65
IT | 1 | 18 | 21 | 15366.75 | 13171.5 | 15366.75
IT | 1 | 18 | 22 | 14773.85 | 12663.3 | 14773.85
IT | 1 | 18 | 23 | 14083.3 | 12071.4 | 14083.3
IT | 1 | 18 | 24 | 11868.85 | 10173.3 | 11868.85
IT | 1 | 19 | 1 | 11308.5 | 9693 | 11308.5
IT | 1 | 19 | 2 | 10921.4 | 9361.2 | 10921.4
IT | 1 | 19 | 3 | 10710.7 | 9180.6 | 10710.7
IT | 1 | 19 | 4 | 10803.45 | 9260.1 | 10803.45
IT | 1 | 19 | 5 | 10760.4 | 9223.2 | 10760.4
IT | 1 | 19 | 6 | 11726.05 | 10050.9 | 11726.05
IT | 1 | 19 | 7 | 12836.25 | 11002.5 | 12836.25
IT | 1 | 19 | 8 | 13870.85 | 11889.3 | 13870.85
IT | 1 | 19 | 9 | 14331.1 | 12283.8 | 14331.1
IT | 1 | 19 | 10 | 14920.5 | 12789 | 14920.5
IT | 1 | 19 | 11 | 14827.05 | 12708.9 | 14827.05
IT | 1 | 19 | 12 | 14604.8 | 12518.4 | 14604.8
IT | 1 | 19 | 13 | 14544.95 | 12467.1 | 14544.95
IT | 1 | 19 | 14 | 14710.85 | 12609.3 | 14710.85
IT | 1 | 19 | 15 | 14879.9 | 12754.2 | 14879.9
IT | 1 | 19 | 16 | 15208.55 | 13035.9 | 15208.55
IT | 1 | 19 | 17 | 15874.25 | 13606.5 | 15874.25
IT | 1 | 19 | 18 | 15948.45 | 13670.1 | 15948.45
IT | 1 | 19 | 19 | 15946.7 | 13668.6 | 15946.7
IT | 1 | 19 | 20 | 15338.4 | 13147.2 | 15338.4
IT | 1 | 19 | 21 | 14686.7 | 12588.6 | 14686.7
IT | 1 | 19 | 22 | 14334.6 | 12286.8 | 14334.6
IT | 1 | 19 | 23 | 13662.95 | 11711.1 | 13662.95
IT | 1 | 19 | 24 | 11816.35 | 10128.3 | 11816.35
IT | 1 | 20 | 1 | 11244.1 | 9637.8 | 11244.1
IT | 1 | 20 | 2 | 10697.05 | 9168.9 | 10697.05
IT | 1 | 20 | 3 | 10500.35 | 9000.3 | 10500.35
IT | 1 | 20 | 4 | 10491.25 | 8992.5 | 10491.25
IT | 1 | 20 | 5 | 10550.4 | 9043.2 | 10550.4
IT | 1 | 20 | 6 | 11446.05 | 9810.9 | 11446.05
IT | 1 | 20 | 7 | 12415.2 | 10641.6 | 12415.2
IT | 1 | 20 | 8 | 13412.35 | 11496.3 | 13412.35
IT | 1 | 20 | 9 | 13842.15 | 11864.7 | 13842.15
IT | 1 | 20 | 10 | 14472.5 | 12405 | 14472.5
IT | 1 | 20 | 11 | 14486.15 | 12416.7 | 14486.15
IT | 1 | 20 | 12 | 14486.15 | 12416.7 | 14486.15
IT | 1 | 20 | 13 | 14425.95 | 12365.1 | 14425.95
IT | 1 | 20 | 14 | 14369.6 | 12316.8 | 14369.6
IT | 1 | 20 | 15 | 14314.65 | 12269.7 | 14314.65
IT | 1 | 20 | 16 | 14514.5 | 12441 | 14514.5
IT | 1 | 20 | 17 | 15315.65 | 13127.7 | 15315.65
IT | 1 | 20 | 18 | 15556.45 | 13334.1 | 15556.45
IT | 1 | 20 | 19 | 15568 | 13344 | 15568
IT | 1 | 20 | 20 | 15038.45 | 12890.1 | 15038.45
IT | 1 | 20 | 21 | 14514.85 | 12441.3 | 14514.85
IT | 1 | 20 | 22 | 14152.25 | 12130.5 | 14152.25
IT | 1 | 20 | 23 | 13548.85 | 11613.3 | 13548.85
IT | 1 | 20 | 24 | 12088.3 | 10361.4 | 12088.3
IT | 1 | 21 | 1 | 11446.4 | 9811.2 | 11446.4
IT | 1 | 21 | 2 | 11029.2 | 9453.6 | 11029.2
IT | 1 | 21 | 3 | 10916.5 | 9357 | 10916.5
IT | 1 | 21 | 4 | 10916.5 | 9357 | 10916.5
IT | 1 | 21 | 5 | 11401.25 | 9772.5 | 11401.25
IT | 1 | 21 | 6 | 13349 | 11442 | 13349
IT | 1 | 21 | 7 | 14925.75 | 12793.5 | 14925.75
IT | 1 | 21 | 8 | 16024.75 | 13735.5 | 16024.75
IT | 1 | 21 | 9 | 16573.9 | 14206.2 | 16573.9
IT | 1 | 21 | 10 | 16641.8 | 14264.4 | 16641.8
IT | 1 | 21 | 11 | 16607.15 | 14234.7 | 16607.15
IT | 1 | 21 | 12 | 16607.15 | 14234.7 | 16607.15
IT | 1 | 21 | 13 | 16596.65 | 14225.7 | 16596.65
IT | 1 | 21 | 14 | 16596.65 | 14225.7 | 16596.65
IT | 1 | 21 | 15 | 16581.95 | 14213.1 | 16581.95
IT | 1 | 21 | 16 | 16581.95 | 14213.1 | 16581.95
IT | 1 | 21 | 17 | 16923.2 | 14505.6 | 16923.2
IT | 1 | 21 | 18 | 16962.05 | 14538.9 | 16962.05
IT | 1 | 21 | 19 | 16962.05 | 14538.9 | 16962.05
IT | 1 | 21 | 20 | 16507.05 | 14148.9 | 16507.05
IT | 1 | 21 | 21 | 15395.8 | 13196.4 | 15395.8
IT | 1 | 21 | 22 | 14750.75 | 12643.5 | 14750.75
IT | 1 | 21 | 23 | 13933.85 | 11943.3 | 13933.85
IT | 1 | 21 | 24 | 12088.3 | 10361.4 | 12088.3
IT | 1 | 22 | 1 | 11495.75 | 9853.5 | 11495.75
IT | 1 | 22 | 2 | 11030.25 | 9454.5 | 11030.25
IT | 1 | 22 | 3 | 10917.55 | 9357.9 | 10917.55
IT | 1 | 22 | 4 | 10917.55 | 9357.9 | 10917.55
IT | 1 | 22 | 5 | 11402.3 | 9773.4 | 11402.3
IT | 1 | 22 | 6 | 13425.3 | 11507.4 | 13425.3
IT | 1 | 22 | 7 | 15046.5 | 12897 | 15046.5
IT | 1 | 22 | 8 | 16024.75 | 13735.5 | 16024.75
IT | 1 | 22 | 9 | 16454.55 | 14103.9 | 16454.55
IT | 1 | 22 | 10 | 16590 | 14220 | 16590
IT | 1 | 22 | 11 | 16513.7 | 14154.6 | 16513.7
IT | 1 | 22 | 12 | 16434.6 | 14086.8 | 16434.6
IT | 1 | 22 | 13 | 16327.15 | 13994.7 | 16327.15
IT | 1 | 22 | 14 | 16273.95 | 13949.1 | 16273.95
IT | 1 | 22 | 15 | 16258.9 | 13936.2 | 16258.9
IT | 1 | 22 | 16 | 16312.45 | 13982.1 | 16312.45
IT | 1 | 22 | 17 | 16903.25 | 14488.5 | 16903.25
IT | 1 | 22 | 18 | 16962.05 | 14538.9 | 16962.05
IT | 1 | 22 | 19 | 17063.55 | 14625.9 | 17063.55
IT | 1 | 22 | 20 | 16561.65 | 14195.7 | 16561.65
IT | 1 | 22 | 21 | 15364.3 | 13169.4 | 15364.3
IT | 1 | 22 | 22 | 14778.05 | 12666.9 | 14778.05
IT | 1 | 22 | 23 | 13912.85 | 11925.3 | 13912.85
IT | 1 | 22 | 24 | 12108.95 | 10379.1 | 12108.95
IT | 1 | 23 | 1 | 11541.95 | 9893.1 | 11541.95
IT | 1 | 23 | 2 | 11081.35 | 9498.3 | 11081.35
IT | 1 | 23 | 3 | 10985.45 | 9416.1 | 10985.45
IT | 1 | 23 | 4 | 10985.45 | 9416.1 | 10985.45
IT | 1 | 23 | 5 | 11515.35 | 9870.3 | 11515.35
IT | 1 | 23 | 6 | 13760.6 | 11794.8 | 13760.6
IT | 1 | 23 | 7 | 15247.75 | 13069.5 | 15247.75
IT | 1 | 23 | 8 | 16058 | 13764 | 16058
IT | 1 | 23 | 9 | 16615.55 | 14241.9 | 16615.55
IT | 1 | 23 | 10 | 16641.8 | 14264.4 | 16641.8
IT | 1 | 23 | 11 | 16642.5 | 14265 | 16642.5
IT | 1 | 23 | 12 | 16607.15 | 14234.7 | 16607.15
IT | 1 | 23 | 13 | 16596.65 | 14225.7 | 16596.65
IT | 1 | 23 | 14 | 16596.65 | 14225.7 | 16596.65
IT | 1 | 23 | 15 | 16581.95 | 14213.1 | 16581.95
IT | 1 | 23 | 16 | 16581.95 | 14213.1 | 16581.95
IT | 1 | 23 | 17 | 16923.2 | 14505.6 | 16923.2
IT | 1 | 23 | 18 | 17063.55 | 14625.9 | 17063.55
IT | 1 | 23 | 19 | 17063.55 | 14625.9 | 17063.55
IT | 1 | 23 | 20 | 16507.05 | 14148.9 | 16507.05
IT | 1 | 23 | 21 | 15377.25 | 13180.5 | 15377.25
IT | 1 | 23 | 22 | 14774.2 | 12663.6 | 14774.2
IT | 1 | 23 | 23 | 13933.85 | 11943.3 | 13933.85
IT | 1 | 23 | 24 | 12088.3 | 10361.4 | 12088.3
IT | 1 | 24 | 1 | 11494.7 | 9852.6 | 11494.7
IT | 1 | 24 | 2 | 11029.2 | 9453.6 | 11029.2
IT | 1 | 24 | 3 | 10923.15 | 9362.7 | 10923.15
IT | 1 | 24 | 4 | 10923.15 | 9362.7 | 10923.15
IT | 1 | 24 | 5 | 11420.5 | 9789 | 11420.5
IT | 1 | 24 | 6 | 13711.95 | 11753.1 | 13711.95
IT | 1 | 24 | 7 | 15280.3 | 13097.4 | 15280.3
IT | 1 | 24 | 8 | 16090.55 | 13791.9 | 16090.55
IT | 1 | 24 | 9 | 16615.55 | 14241.9 | 16615.55
IT | 1 | 24 | 10 | 16641.8 | 14264.4 | 16641.8
IT | 1 | 24 | 11 | 16607.15 | 14234.7 | 16607.15
IT | 1 | 24 | 12 | 16513.7 | 14154.6 | 16513.7
IT | 1 | 24 | 13 | 16424.45 | 14078.1 | 16424.45
IT | 1 | 24 | 14 | 16357.25 | 14020.5 | 16357.25
IT | 1 | 24 | 15 | 16305.8 | 13976.4 | 16305.8
IT | 1 | 24 | 16 | 16312.45 | 13982.1 | 16312.45
IT | 1 | 24 | 17 | 16850.75 | 14443.5 | 16850.75
IT | 1 | 24 | 18 | 16962.05 | 14538.9 | 16962.05
IT | 1 | 24 | 19 | 17134.6 | 14686.8 | 17134.6
IT | 1 | 24 | 20 | 16579.15 | 14210.7 | 16579.15
IT | 1 | 24 | 21 | 15355.55 | 13161.9 | 15355.55
IT | 1 | 24 | 22 | 14778.05 | 12666.9 | 14778.05
IT | 1 | 24 | 23 | 13912.85 | 11925.3 | 13912.85
IT | 1 | 24 | 24 | 12108.95 | 10379.1 | 12108.95
IT | 1 | 25 | 1 | 11498.55 | 9855.9 | 11498.55
IT | 1 | 25 | 2 | 11065.6 | 9484.8 | 11065.6
IT | 1 | 25 | 3 | 11007.5 | 9435 | 11007.5
IT | 1 | 25 | 4 | 11007.5 | 9435 | 11007.5
IT | 1 | 25 | 5 | 11537.4 | 9889.2 | 11537.4
IT | 1 | 25 | 6 | 13835.85 | 11859.3 | 13835.85
IT | 1 | 25 | 7 | 15273.3 | 13091.4 | 15273.3
IT | 1 | 25 | 8 | 16085.3 | 13787.4 | 16085.3
IT | 1 | 25 | 9 | 16576 | 14208 | 16576
IT | 1 | 25 | 10 | 16770.6 | 14374.8 | 16770.6
IT | 1 | 25 | 11 | 16607.15 | 14234.7 | 16607.15
IT | 1 | 25 | 12 | 16534.35 | 14172.3 | 16534.35
IT | 1 | 25 | 13 | 16460.15 | 14108.7 | 16460.15
IT | 1 | 25 | 14 | 16357.25 | 14020.5 | 16357.25
IT | 1 | 25 | 15 | 16312.45 | 13982.1 | 16312.45
IT | 1 | 25 | 16 | 16445.45 | 14096.1 | 16445.45
IT | 1 | 25 | 17 | 16923.2 | 14505.6 | 16923.2
IT | 1 | 25 | 18 | 17063.55 | 14625.9 | 17063.55
IT | 1 | 25 | 19 | 17134.6 | 14686.8 | 17134.6
IT | 1 | 25 | 20 | 16557.1 | 14191.8 | 16557.1
IT | 1 | 25 | 21 | 15364.3 | 13169.4 | 15364.3
IT | 1 | 25 | 22 | 14715.75 | 12613.5 | 14715.75
IT | 1 | 25 | 23 | 13912.85 | 11925.3 | 13912.85
IT | 1 | 25 | 24 | 11762.8 | 10082.4 | 11762.8
IT | 1 | 26 | 1 | 11187.05 | 9588.9 | 11187.05
IT | 1 | 26 | 2 | 10721.9 | 9190.2 | 10721.9
IT | 1 | 26 | 3 | 10585.75 | 9073.5 | 10585.75
IT | 1 | 26 | 4 | 10608.5 | 9093 | 10608.5
IT | 1 | 26 | 5 | 10691.45 | 9164.1 | 10691.45
IT | 1 | 26 | 6 | 11713.8 | 10040.4 | 11713.8
IT | 1 | 26 | 7 | 12850.6 | 11014.8 | 12850.6
IT | 1 | 26 | 8 | 13856.85 | 11877.3 | 13856.85
IT | 1 | 26 | 9 | 14331.1 | 12283.8 | 14331.1
IT | 1 | 26 | 10 | 14920.5 | 12789 | 14920.5
IT | 1 | 26 | 11 | 14827.05 | 12708.9 | 14827.05
IT | 1 | 26 | 12 | 14578.55 | 12495.9 | 14578.55
IT | 1 | 26 | 13 | 14425.95 | 12365.1 | 14425.95
IT | 1 | 26 | 14 | 14314.65 | 12269.7 | 14314.65
IT | 1 | 26 | 15 | 14314.65 | 12269.7 | 14314.65
IT | 1 | 26 | 16 | 14514.5 | 12441 | 14514.5
IT | 1 | 26 | 17 | 15315.65 | 13127.7 | 15315.65
IT | 1 | 26 | 18 | 15556.45 | 13334.1 | 15556.45
IT | 1 | 26 | 19 | 15946.7 | 13668.6 | 15946.7
IT | 1 | 26 | 20 | 15362.55 | 13167.9 | 15362.55
IT | 1 | 26 | 21 | 14748.65 | 12641.7 | 14748.65
IT | 1 | 26 | 22 | 14421.75 | 12361.5 | 14421.75
IT | 1 | 26 | 23 | 13924.4 | 11935.2 | 13924.4
IT | 1 | 26 | 24 | 11830.35 | 10140.3 | 11830.35
IT | 1 | 27 | 1 | 11433.45 | 9800.1 | 11433.45
IT | 1 | 27 | 2 | 11032.35 | 9456.3 | 11032.35
IT | 1 | 27 | 3 | 10941.35 | 9378.3 | 10941.35
IT | 1 | 27 | 4 | 10911.25 | 9352.5 | 10911.25
IT | 1 | 27 | 5 | 11032.35 | 9456.3 | 11032.35
IT | 1 | 27 | 6 | 12161.1 | 10423.8 | 12161.1
IT | 1 | 27 | 7 | 13055.7 | 11190.6 | 13055.7
IT | 1 | 27 | 8 | 14063 | 12054 | 14063
IT | 1 | 27 | 9 | 14263.9 | 12226.2 | 14263.9
IT | 1 | 27 | 10 | 14906.15 | 12776.7 | 14906.15
IT | 1 | 27 | 11 | 15026.55 | 12879.9 | 15026.55
IT | 1 | 27 | 12 | 14578.55 | 12495.9 | 14578.55
IT | 1 | 27 | 13 | 14425.95 | 12365.1 | 14425.95
IT | 1 | 27 | 14 | 14314.65 | 12269.7 | 14314.65
IT | 1 | 27 | 15 | 14314.65 | 12269.7 | 14314.65
IT | 1 | 27 | 16 | 14514.5 | 12441 | 14514.5
IT | 1 | 27 | 17 | 15484.35 | 13272.3 | 15484.35
IT | 1 | 27 | 18 | 15556.45 | 13334.1 | 15556.45
IT | 1 | 27 | 19 | 15715 | 13470 | 15715
IT | 1 | 27 | 20 | 15152.9 | 12988.2 | 15152.9
IT | 1 | 27 | 21 | 14628.95 | 12539.1 | 14628.95
IT | 1 | 27 | 22 | 14266.35 | 12228.3 | 14266.35
IT | 1 | 27 | 23 | 13662.95 | 11711.1 | 13662.95
IT | 1 | 27 | 24 | 12094.95 | 10367.1 | 12094.95
IT | 1 | 28 | 1 | 11513.95 | 9869.1 | 11513.95
IT | 1 | 28 | 2 | 11048.45 | 9470.1 | 11048.45
IT | 1 | 28 | 3 | 10955 | 9390 | 10955
IT | 1 | 28 | 4 | 10968.65 | 9401.7 | 10968.65
IT | 1 | 28 | 5 | 11441.15 | 9806.7 | 11441.15
IT | 1 | 28 | 6 | 13711.95 | 11753.1 | 13711.95
IT | 1 | 28 | 7 | 15280.3 | 13097.4 | 15280.3
IT | 1 | 28 | 8 | 16061.85 | 13767.3 | 16061.85
IT | 1 | 28 | 9 | 16615.55 | 14241.9 | 16615.55
IT | 1 | 28 | 10 | 16744.7 | 14352.6 | 16744.7
IT | 1 | 28 | 11 | 16658.95 | 14279.1 | 16658.95
IT | 1 | 28 | 12 | 16642.5 | 14265 | 16642.5
IT | 1 | 28 | 13 | 16596.65 | 14225.7 | 16596.65
IT | 1 | 28 | 14 | 16596.65 | 14225.7 | 16596.65
IT | 1 | 28 | 15 | 16581.95 | 14213.1 | 16581.95
IT | 1 | 28 | 16 | 16581.95 | 14213.1 | 16581.95
IT | 1 | 28 | 17 | 16998.1 | 14569.8 | 16998.1
IT | 1 | 28 | 18 | 17134.6 | 14686.8 | 17134.6
IT | 1 | 28 | 19 | 17208.8 | 14750.4 | 17208.8
IT | 1 | 28 | 20 | 16576 | 14208 | 16576
IT | 1 | 28 | 21 | 15347.85 | 13155.3 | 15347.85
IT | 1 | 28 | 22 | 14750.75 | 12643.5 | 14750.75
IT | 1 | 28 | 23 | 13912.85 | 11925.3 | 13912.85
IT | 1 | 28 | 24 | 12108.95 | 10379.1 | 12108.95
IT | 1 | 29 | 1 | 11541.95 | 9893.1 | 11541.95
IT | 1 | 29 | 2 | 11081.35 | 9498.3 | 11081.35
IT | 1 | 29 | 3 | 10952.9 | 9388.2 | 10952.9
IT | 1 | 29 | 4 | 10952.9 | 9388.2 | 10952.9
IT | 1 | 29 | 5 | 11425.4 | 9793.2 | 11425.4
IT | 1 | 29 | 6 | 13670.65 | 11717.7 | 13670.65
IT | 1 | 29 | 7 | 15247.75 | 13069.5 | 15247.75
IT | 1 | 29 | 8 | 16058 | 13764 | 16058
IT | 1 | 29 | 9 | 16615.55 | 14241.9 | 16615.55
IT | 1 | 29 | 10 | 16792.3 | 14393.4 | 16792.3
IT | 1 | 29 | 11 | 16642.5 | 14265 | 16642.5
IT | 1 | 29 | 12 | 16607.15 | 14234.7 | 16607.15
IT | 1 | 29 | 13 | 16503.55 | 14145.9 | 16503.55
IT | 1 | 29 | 14 | 16460.15 | 14108.7 | 16460.15
IT | 1 | 29 | 15 | 16342.2 | 14007.6 | 16342.2
IT | 1 | 29 | 16 | 16409.75 | 14065.5 | 16409.75
IT | 1 | 29 | 17 | 16708.3 | 14321.4 | 16708.3
IT | 1 | 29 | 18 | 16962.05 | 14538.9 | 16962.05
IT | 1 | 29 | 19 | 16962.05 | 14538.9 | 16962.05
IT | 1 | 29 | 20 | 16490.6 | 14134.8 | 16490.6
IT | 1 | 29 | 21 | 15377.25 | 13180.5 | 15377.25
IT | 1 | 29 | 22 | 14775.25 | 12664.5 | 14775.25
IT | 1 | 29 | 23 | 13934.9 | 11944.2 | 13934.9
IT | 1 | 29 | 24 | 12094.95 | 10367.1 | 12094.95
IT | 1 | 30 | 1 | 11513.95 | 9869.1 | 11513.95
IT | 1 | 30 | 2 | 11035.85 | 9459.3 | 11035.85
IT | 1 | 30 | 3 | 10923.15 | 9362.7 | 10923.15
IT | 1 | 30 | 4 | 10935.75 | 9373.5 | 10935.75
IT | 1 | 30 | 5 | 11439.4 | 9805.2 | 11439.4
IT | 1 | 30 | 6 | 13711.95 | 11753.1 | 13711.95
IT | 1 | 30 | 7 | 15280.3 | 13097.4 | 15280.3
IT | 1 | 30 | 8 | 16061.85 | 13767.3 | 16061.85
IT | 1 | 30 | 9 | 16573.9 | 14206.2 | 16573.9
IT | 1 | 30 | 10 | 16590 | 14220 | 16590
IT | 1 | 30 | 11 | 16513.7 | 14154.6 | 16513.7
IT | 1 | 30 | 12 | 16337.65 | 14003.7 | 16337.65
IT | 1 | 30 | 13 | 16182.6 | 13870.8 | 16182.6
IT | 1 | 30 | 14 | 16105.25 | 13804.5 | 16105.25
IT | 1 | 30 | 15 | 16040.5 | 13749 | 16040.5
IT | 1 | 30 | 16 | 16112.6 | 13810.8 | 16112.6
IT | 1 | 30 | 17 | 16391.55 | 14049.9 | 16391.55
IT | 1 | 30 | 18 | 16746.8 | 14354.4 | 16746.8
IT | 1 | 30 | 19 | 16962.05 | 14538.9 | 16962.05
IT | 1 | 30 | 20 | 16502.85 | 14145.3 | 16502.85
IT | 1 | 30 | 21 | 15389.5 | 13191 | 15389.5
IT | 1 | 30 | 22 | 14784 | 12672 | 14784
IT | 1 | 30 | 23 | 13869.45 | 11888.1 | 13869.45
IT | 1 | 30 | 24 | 11987.85 | 10275.3 | 11987.85
IT | 1 | 31 | 1 | 11441.15 | 9806.7 | 11441.15
IT | 1 | 31 | 2 | 10952.55 | 9387.9 | 10952.55
IT | 1 | 31 | 3 | 10850 | 9300 | 10850
IT | 1 | 31 | 4 | 10868.2 | 9315.6 | 10868.2
IT | 1 | 31 | 5 | 11356.1 | 9733.8 | 11356.1
IT | 1 | 31 | 6 | 13295.45 | 11396.1 | 13295.45
IT | 1 | 31 | 7 | 14909.3 | 12779.4 | 14909.3
IT | 1 | 31 | 8 | 16023.7 | 13734.6 | 16023.7
IT | 1 | 31 | 9 | 16419.2 | 14073.6 | 16419.2
IT | 1 | 31 | 10 | 16569.7 | 14202.6 | 16569.7
IT | 1 | 31 | 11 | 16284.1 | 13957.8 | 16284.1
IT | 1 | 31 | 12 | 15983.1 | 13699.8 | 15983.1
IT | 1 | 31 | 13 | 15766.45 | 13514.1 | 15766.45
IT | 1 | 31 | 14 | 15695.4 | 13453.2 | 15695.4
IT | 1 | 31 | 15 | 15599.15 | 13370.7 | 15599.15
IT | 1 | 31 | 16 | 15740.55 | 13491.9 | 15740.55
IT | 1 | 31 | 17 | 16051.7 | 13758.6 | 16051.7
IT | 1 | 31 | 18 | 16446.5 | 14097 | 16446.5
IT | 1 | 31 | 19 | 16600.5 | 14229 | 16600.5
IT | 1 | 31 | 20 | 16443.7 | 14094.6 | 16443.7
IT | 1 | 31 | 21 | 15426.25 | 13222.5 | 15426.25
IT | 1 | 31 | 22 | 14784 | 12672 | 14784
IT | 1 | 31 | 23 | 13869.45 | 11888.1 | 13869.45
IT | 1 | 31 | 24 | 12141.85 | 10407.3 | 12141.85
IT | 2 | 1 | 1 | 11612.65 | 9953.7 | 11612.65
IT | 2 | 1 | 2 | 11137.35 | 9546.3 | 11137.35
IT | 2 | 1 | 3 | 11024.3 | 9449.4 | 11024.3
IT | 2 | 1 | 4 | 11024.3 | 9449.4 | 11024.3
IT | 2 | 1 | 5 | 11512.9 | 9868.2 | 11512.9
IT | 2 | 1 | 6 | 13540.45 | 11606.1 | 13540.45
IT | 2 | 1 | 7 | 14957.25 | 12820.5 | 14957.25
IT | 2 | 1 | 8 | 16066.75 | 13771.5 | 16066.75
IT | 2 | 1 | 9 | 16436.7 | 14088.6 | 16436.7
IT | 2 | 1 | 10 | 16514.4 | 14155.2 | 16514.4
IT | 2 | 1 | 11 | 16348.85 | 14013.3 | 16348.85
IT | 2 | 1 | 12 | 16301.95 | 13973.1 | 16301.95
IT | 2 | 1 | 13 | 16182.6 | 13870.8 | 16182.6
IT | 2 | 1 | 14 | 16127.3 | 13823.4 | 16127.3
IT | 2 | 1 | 15 | 16112.6 | 13810.8 | 16112.6
IT | 2 | 1 | 16 | 16276.75 | 13951.5 | 16276.75
IT | 2 | 1 | 17 | 16462.6 | 14110.8 | 16462.6
IT | 2 | 1 | 18 | 16721.25 | 14332.5 | 16721.25
IT | 2 | 1 | 19 | 16907.1 | 14491.8 | 16907.1
IT | 2 | 1 | 20 | 16520.7 | 14160.6 | 16520.7
IT | 2 | 1 | 21 | 15396.85 | 13197.3 | 15396.85
IT | 2 | 1 | 22 | 14801.85 | 12687.3 | 14801.85
IT | 2 | 1 | 23 | 13886.95 | 11903.1 | 13886.95
IT | 2 | 1 | 24 | 11953.2 | 10245.6 | 11953.2
IT | 2 | 2 | 1 | 11483.5 | 9843 | 11483.5
IT | 2 | 2 | 2 | 10904.25 | 9346.5 | 10904.25
IT | 2 | 2 | 3 | 10620.75 | 9103.5 | 10620.75
IT | 2 | 2 | 4 | 10632.65 | 9113.7 | 10632.65
IT | 2 | 2 | 5 | 10683.05 | 9156.9 | 10683.05
IT | 2 | 2 | 6 | 11742.5 | 10065 | 11742.5
IT | 2 | 2 | 7 | 12290.95 | 10535.1 | 12290.95
IT | 2 | 2 | 8 | 13396.25 | 11482.5 | 13396.25
IT | 2 | 2 | 9 | 13870.5 | 11889 | 13870.5
IT | 2 | 2 | 10 | 14056.7 | 12048.6 | 14056.7
IT | 2 | 2 | 11 | 14157.15 | 12134.7 | 14157.15
IT | 2 | 2 | 12 | 14053.55 | 12045.9 | 14053.55
IT | 2 | 2 | 13 | 13946.8 | 11954.4 | 13946.8
IT | 2 | 2 | 14 | 13870.85 | 11889.3 | 13870.85
IT | 2 | 2 | 15 | 13870.85 | 11889.3 | 13870.85
IT | 2 | 2 | 16 | 13938.05 | 11946.9 | 13938.05
IT | 2 | 2 | 17 | 14359.1 | 12307.8 | 14359.1
IT | 2 | 2 | 18 | 14593.6 | 12508.8 | 14593.6
IT | 2 | 2 | 19 | 14611.45 | 12524.1 | 14611.45
IT | 2 | 2 | 20 | 14529.9 | 12454.2 | 14529.9
IT | 2 | 2 | 21 | 14260.75 | 12223.5 | 14260.75
IT | 2 | 2 | 22 | 14005.25 | 12004.5 | 14005.25
IT | 2 | 2 | 23 | 13498.1 | 11569.8 | 13498.1
IT | 2 | 2 | 24 | 11963.35 | 10254.3 | 11963.35
IT | 2 | 3 | 1 | 11493.3 | 9851.4 | 11493.3
IT | 2 | 3 | 2 | 10877.65 | 9323.7 | 10877.65
IT | 2 | 3 | 3 | 10641.05 | 9120.9 | 10641.05
IT | 2 | 3 | 4 | 10698.45 | 9170.1 | 10698.45
IT | 2 | 3 | 5 | 10682 | 9156 | 10682
IT | 2 | 3 | 6 | 11805.15 | 10118.7 | 11805.15
IT | 2 | 3 | 7 | 12603.85 | 10803.3 | 12603.85
IT | 2 | 3 | 8 | 13616.05 | 11670.9 | 13616.05
IT | 2 | 3 | 9 | 13977.6 | 11980.8 | 13977.6
IT | 2 | 3 | 10 | 14303.1 | 12259.8 | 14303.1
IT | 2 | 3 | 11 | 14053.55 | 12045.9 | 14053.55
IT | 2 | 3 | 12 | 14007 | 12006 | 14007
IT | 2 | 3 | 13 | 13946.8 | 11954.4 | 13946.8
IT | 2 | 3 | 14 | 13890.45 | 11906.1 | 13890.45
IT | 2 | 3 | 15 | 13890.45 | 11906.1 | 13890.45
IT | 2 | 3 | 16 | 13958 | 11964 | 13958
IT | 2 | 3 | 17 | 14472.85 | 12405.3 | 14472.85
IT | 2 | 3 | 18 | 15181.6 | 13012.8 | 15181.6
IT | 2 | 3 | 19 | 15433.6 | 13228.8 | 15433.6
IT | 2 | 3 | 20 | 15018.15 | 12872.7 | 15018.15
IT | 2 | 3 | 21 | 14549.15 | 12470.7 | 14549.15
IT | 2 | 3 | 22 | 14333.55 | 12285.9 | 14333.55
IT | 2 | 3 | 23 | 13641.25 | 11692.5 | 13641.25
IT | 2 | 3 | 24 | 12268.55 | 10515.9 | 12268.55
IT | 2 | 4 | 1 | 11713.45 | 10040.1 | 11713.45
IT | 2 | 4 | 2 | 11259.5 | 9651 | 11259.5
IT | 2 | 4 | 3 | 11130.7 | 9540.6 | 11130.7
IT | 2 | 4 | 4 | 11163.6 | 9568.8 | 11163.6
IT | 2 | 4 | 5 | 11705.4 | 10033.2 | 11705.4
IT | 2 | 4 | 6 | 14354.55 | 12303.9 | 14354.55
IT | 2 | 4 | 7 | 15500.45 | 13286.1 | 15500.45
IT | 2 | 4 | 8 | 16144.8 | 13838.4 | 16144.8
IT | 2 | 4 | 9 | 16633.4 | 14257.2 | 16633.4
IT | 2 | 4 | 10 | 16607.5 | 14235 | 16607.5
IT | 2 | 4 | 11 | 16452.45 | 14102.1 | 16452.45
IT | 2 | 4 | 12 | 16301.95 | 13973.1 | 16301.95
IT | 2 | 4 | 13 | 16182.6 | 13870.8 | 16182.6
IT | 2 | 4 | 14 | 16086.7 | 13788.6 | 16086.7
IT | 2 | 4 | 15 | 16040.5 | 13749 | 16040.5
IT | 2 | 4 | 16 | 16072 | 13776 | 16072
IT | 2 | 4 | 17 | 16456.3 | 14105.4 | 16456.3
IT | 2 | 4 | 18 | 16959.6 | 14536.8 | 16959.6
IT | 2 | 4 | 19 | 16979.55 | 14553.9 | 16979.55
IT | 2 | 4 | 20 | 16520.7 | 14160.6 | 16520.7
IT | 2 | 4 | 21 | 15395.1 | 13195.8 | 15395.1
IT | 2 | 4 | 22 | 14792.05 | 12678.9 | 14792.05
IT | 2 | 4 | 23 | 13952.75 | 11959.5 | 13952.75
IT | 2 | 4 | 24 | 12249.3 | 10499.4 | 12249.3
IT | 2 | 5 | 1 | 11713.45 | 10040.1 | 11713.45
IT | 2 | 5 | 2 | 11259.5 | 9651 | 11259.5
IT | 2 | 5 | 3 | 11146.45 | 9554.1 | 11146.45
IT | 2 | 5 | 4 | 11146.45 | 9554.1 | 11146.45
IT | 2 | 5 | 5 | 11615.1 | 9955.8 | 11615.1
IT | 2 | 5 | 6 | 14189.35 | 12162.3 | 14189.35
IT | 2 | 5 | 7 | 15474.9 | 13264.2 | 15474.9
IT | 2 | 5 | 8 | 16117.5 | 13815 | 16117.5
IT | 2 | 5 | 9 | 16543.45 | 14180.1 | 16543.45
IT | 2 | 5 | 10 | 16607.5 | 14235 | 16607.5
IT | 2 | 5 | 11 | 16531.55 | 14169.9 | 16531.55
IT | 2 | 5 | 12 | 16385.25 | 14044.5 | 16385.25
IT | 2 | 5 | 13 | 16338.35 | 14004.3 | 16338.35
IT | 2 | 5 | 14 | 16291.45 | 13964.1 | 16291.45
IT | 2 | 5 | 15 | 16276.75 | 13951.5 | 16276.75
IT | 2 | 5 | 16 | 16276.75 | 13951.5 | 16276.75
IT | 2 | 5 | 17 | 16409.4 | 14065.2 | 16409.4
IT | 2 | 5 | 18 | 16764.65 | 14369.7 | 16764.65
IT | 2 | 5 | 19 | 16979.55 | 14553.9 | 16979.55
IT | 2 | 5 | 20 | 16520.7 | 14160.6 | 16520.7
IT | 2 | 5 | 21 | 15407.35 | 13206.3 | 15407.35
IT | 2 | 5 | 22 | 14801.85 | 12687.3 | 14801.85
IT | 2 | 5 | 23 | 13886.95 | 11903.1 | 13886.95
IT | 2 | 5 | 24 | 12141.85 | 10407.3 | 12141.85
IT | 2 | 6 | 1 | 11597.95 | 9941.1 | 11597.95
IT | 2 | 6 | 2 | 11159.05 | 9564.9 | 11159.05
IT | 2 | 6 | 3 | 11094.3 | 9509.4 | 11094.3
IT | 2 | 6 | 4 | 11094.3 | 9509.4 | 11094.3
IT | 2 | 6 | 5 | 11590.95 | 9935.1 | 11590.95
IT | 2 | 6 | 6 | 13944 | 11952 | 13944
IT | 2 | 6 | 7 | 15274 | 13092 | 15274
IT | 2 | 6 | 8 | 16084.25 | 13786.5 | 16084.25
IT | 2 | 6 | 9 | 16472.05 | 14118.9 | 16472.05
IT | 2 | 6 | 10 | 16607.5 | 14235 | 16607.5
IT | 2 | 6 | 11 | 16452.45 | 14102.1 | 16452.45
IT | 2 | 6 | 12 | 16301.95 | 13973.1 | 16301.95
IT | 2 | 6 | 13 | 16291.45 | 13964.1 | 16291.45
IT | 2 | 6 | 14 | 16182.6 | 13870.8 | 16182.6
IT | 2 | 6 | 15 | 16167.9 | 13858.2 | 16167.9
IT | 2 | 6 | 16 | 16166.85 | 13857.3 | 16166.85
IT | 2 | 6 | 17 | 16409.4 | 14065.2 | 16409.4
IT | 2 | 6 | 18 | 16959.6 | 14536.8 | 16959.6
IT | 2 | 6 | 19 | 17081.05 | 14640.9 | 17081.05
IT | 2 | 6 | 20 | 16579.5 | 14211 | 16579.5
IT | 2 | 6 | 21 | 15396.15 | 13196.7 | 15396.15
IT | 2 | 6 | 22 | 14793.1 | 12679.8 | 14793.1
IT | 2 | 6 | 23 | 13928.25 | 11938.5 | 13928.25
IT | 2 | 6 | 24 | 12261.9 | 10510.2 | 12261.9
IT | 2 | 7 | 1 | 11713.45 | 10040.1 | 11713.45
IT | 2 | 7 | 2 | 11259.5 | 9651 | 11259.5
IT | 2 | 7 | 3 | 11130.7 | 9540.6 | 11130.7
IT | 2 | 7 | 4 | 11130.7 | 9540.6 | 11130.7
IT | 2 | 7 | 5 | 11705.4 | 10033.2 | 11705.4
IT | 2 | 7 | 6 | 14279.3 | 12239.4 | 14279.3
IT | 2 | 7 | 7 | 15500.45 | 13286.1 | 15500.45
IT | 2 | 7 | 8 | 16144.8 | 13838.4 | 16144.8
IT | 2 | 7 | 9 | 16662.1 | 14281.8 | 16662.1
IT | 2 | 7 | 10 | 16731.75 | 14341.5 | 16731.75
IT | 2 | 7 | 11 | 16624.65 | 14249.7 | 16624.65
IT | 2 | 7 | 12 | 16604.7 | 14232.6 | 16604.7
IT | 2 | 7 | 13 | 16478 | 14124 | 16478
IT | 2 | 7 | 14 | 16345 | 14010 | 16345
IT | 2 | 7 | 15 | 16276.75 | 13951.5 | 16276.75
IT | 2 | 7 | 16 | 16323.65 | 13991.7 | 16323.65
IT | 2 | 7 | 17 | 16682.75 | 14299.5 | 16682.75
IT | 2 | 7 | 18 | 16979.55 | 14553.9 | 16979.55
IT | 2 | 7 | 19 | 17081.05 | 14640.9 | 17081.05
IT | 2 | 7 | 20 | 16524.55 | 14163.9 | 16524.55
IT | 2 | 7 | 21 | 15396.15 | 13196.7 | 15396.15
IT | 2 | 7 | 22 | 14768.6 | 12658.8 | 14768.6
IT | 2 | 7 | 23 | 13930.7 | 11940.6 | 13930.7
IT | 2 | 7 | 24 | 12262.95 | 10511.1 | 12262.95
IT | 2 | 8 | 1 | 11724.65 | 10049.7 | 11724.65
IT | 2 | 8 | 2 | 11276.3 | 9665.4 | 11276.3
IT | 2 | 8 | 3 | 11275.95 | 9665.1 | 11275.95
IT | 2 | 8 | 4 | 11275.95 | 9665.1 | 11275.95
IT | 2 | 8 | 5 | 11792.2 | 10107.6 | 11792.2
IT | 2 | 8 | 6 | 14188.3 | 12161.4 | 14188.3
IT | 2 | 8 | 7 | 15297.8 | 13112.4 | 15297.8
IT | 2 | 8 | 8 | 15942.85 | 13665.3 | 15942.85
IT | 2 | 8 | 9 | 16593.85 | 14223.3 | 16593.85
IT | 2 | 8 | 10 | 16810.15 | 14408.7 | 16810.15
IT | 2 | 8 | 11 | 16624.65 | 14249.7 | 16624.65
IT | 2 | 8 | 12 | 16624.65 | 14249.7 | 16624.65
IT | 2 | 8 | 13 | 16521.05 | 14160.9 | 16521.05
IT | 2 | 8 | 14 | 16521.05 | 14160.9 | 16521.05
IT | 2 | 8 | 15 | 16506.35 | 14148.3 | 16506.35
IT | 2 | 8 | 16 | 16527 | 14166 | 16527
IT | 2 | 8 | 17 | 16941.05 | 14520.9 | 16941.05
IT | 2 | 8 | 18 | 17200.75 | 14743.5 | 17200.75
IT | 2 | 8 | 19 | 17283 | 14814 | 17283
IT | 2 | 8 | 20 | 16569.35 | 14202.3 | 16569.35
IT | 2 | 8 | 21 | 15384.6 | 13186.8 | 15384.6
IT | 2 | 8 | 22 | 14803.25 | 12688.5 | 14803.25
IT | 2 | 8 | 23 | 14085.05 | 12072.9 | 14085.05
IT | 2 | 8 | 24 | 12037.55 | 10317.9 | 12037.55
IT | 2 | 9 | 1 | 11499.6 | 9856.8 | 11499.6
IT | 2 | 9 | 2 | 11171.3 | 9575.4 | 11171.3
IT | 2 | 9 | 3 | 10945.2 | 9381.6 | 10945.2
IT | 2 | 9 | 4 | 10936.1 | 9373.8 | 10936.1
IT | 2 | 9 | 5 | 10986.5 | 9417 | 10986.5
IT | 2 | 9 | 6 | 12345.55 | 10581.9 | 12345.55
IT | 2 | 9 | 7 | 13072.85 | 11205.3 | 13072.85
IT | 2 | 9 | 8 | 13806.45 | 11834.1 | 13806.45
IT | 2 | 9 | 9 | 14279.65 | 12239.7 | 14279.65
IT | 2 | 9 | 10 | 14952.7 | 12816.6 | 14952.7
IT | 2 | 9 | 11 | 15060.85 | 12909.3 | 15060.85
IT | 2 | 9 | 12 | 14612.85 | 12525.3 | 14612.85
IT | 2 | 9 | 13 | 14460.6 | 12394.8 | 14460.6
IT | 2 | 9 | 14 | 14349.3 | 12299.4 | 14349.3
IT | 2 | 9 | 15 | 14349.3 | 12299.4 | 14349.3
IT | 2 | 9 | 16 | 14548.8 | 12470.4 | 14548.8
IT | 2 | 9 | 17 | 15349.95 | 13157.1 | 15349.95
IT | 2 | 9 | 18 | 15983.1 | 13699.8 | 15983.1
IT | 2 | 9 | 19 | 15981 | 13698 | 15981
IT | 2 | 9 | 20 | 15403.15 | 13202.7 | 15403.15
IT | 2 | 9 | 21 | 14786.1 | 12673.8 | 14786.1
IT | 2 | 9 | 22 | 13994.4 | 11995.2 | 13994.4
IT | 2 | 9 | 23 | 13559 | 11622 | 13559
IT | 2 | 9 | 24 | 12119.8 | 10388.4 | 12119.8
IT | 2 | 10 | 1 | 11727.45 | 10052.1 | 11727.45
IT | 2 | 10 | 2 | 11413.5 | 9783 | 11413.5
IT | 2 | 10 | 3 | 11281.55 | 9669.9 | 11281.55
IT | 2 | 10 | 4 | 11232.2 | 9627.6 | 11232.2
IT | 2 | 10 | 5 | 11279.1 | 9667.8 | 11279.1
IT | 2 | 10 | 6 | 12456.85 | 10677.3 | 12456.85
IT | 2 | 10 | 7 | 13193.6 | 11308.8 | 13193.6
IT | 2 | 10 | 8 | 13883.45 | 11900.1 | 13883.45
IT | 2 | 10 | 9 | 14212.45 | 12182.1 | 14212.45
IT | 2 | 10 | 10 | 15001.7 | 12858.6 | 15001.7
IT | 2 | 10 | 11 | 15060.85 | 12909.3 | 15060.85
IT | 2 | 10 | 12 | 14861.7 | 12738.6 | 14861.7
IT | 2 | 10 | 13 | 14553 | 12474 | 14553
IT | 2 | 10 | 14 | 14496.65 | 12425.7 | 14496.65
IT | 2 | 10 | 15 | 14496.65 | 12425.7 | 14496.65
IT | 2 | 10 | 16 | 14772.45 | 12662.1 | 14772.45
IT | 2 | 10 | 17 | 15518.65 | 13301.7 | 15518.65
IT | 2 | 10 | 18 | 16030.7 | 13740.6 | 16030.7
IT | 2 | 10 | 19 | 16088.1 | 13789.8 | 16088.1
IT | 2 | 10 | 20 | 15438.15 | 13232.7 | 15438.15
IT | 2 | 10 | 21 | 14324.45 | 12278.1 | 14324.45
IT | 2 | 10 | 22 | 13994.4 | 11995.2 | 13994.4
IT | 2 | 10 | 23 | 13520.85 | 11589.3 | 13520.85
IT | 2 | 10 | 24 | 12174.4 | 10435.2 | 12174.4
IT | 2 | 11 | 1 | 11742.85 | 10065.3 | 11742.85
IT | 2 | 11 | 2 | 11331.6 | 9712.8 | 11331.6
IT | 2 | 11 | 3 | 11218.55 | 9615.9 | 11218.55
IT | 2 | 11 | 4 | 11218.55 | 9615.9 | 11218.55
IT | 2 | 11 | 5 | 11738.65 | 10061.7 | 11738.65
IT | 2 | 11 | 6 | 14209.65 | 12179.7 | 14209.65
IT | 2 | 11 | 7 | 15209.6 | 13036.8 | 15209.6
IT | 2 | 11 | 8 | 15905.05 | 13632.9 | 15905.05
IT | 2 | 11 | 9 | 16617.3 | 14243.4 | 16617.3
IT | 2 | 11 | 10 | 16833.25 | 14428.5 | 16833.25
IT | 2 | 11 | 11 | 16853.55 | 14445.9 | 16853.55
IT | 2 | 11 | 12 | 16830.1 | 14425.8 | 16830.1
IT | 2 | 11 | 13 | 16856.7 | 14448.6 | 16856.7
IT | 2 | 11 | 14 | 16833.25 | 14428.5 | 16833.25
IT | 2 | 11 | 15 | 16791.25 | 14392.5 | 16791.25
IT | 2 | 11 | 16 | 16903.95 | 14489.1 | 16903.95
IT | 2 | 11 | 17 | 17292.8 | 14822.4 | 17292.8
IT | 2 | 11 | 18 | 17296.3 | 14825.4 | 17296.3
IT | 2 | 11 | 19 | 17283 | 14814 | 17283
IT | 2 | 11 | 20 | 16631.3 | 14255.4 | 16631.3
IT | 2 | 11 | 21 | 15410.85 | 13209.3 | 15410.85
IT | 2 | 11 | 22 | 14795.9 | 12682.2 | 14795.9
IT | 2 | 11 | 23 | 13954.15 | 11960.7 | 13954.15
IT | 2 | 11 | 24 | 12219.55 | 10473.9 | 12219.55
IT | 2 | 12 | 1 | 11724.65 | 10049.7 | 11724.65
IT | 2 | 12 | 2 | 11276.3 | 9665.4 | 11276.3
IT | 2 | 12 | 3 | 11163.6 | 9568.8 | 11163.6
IT | 2 | 12 | 4 | 11185.65 | 9587.7 | 11185.65
IT | 2 | 12 | 5 | 11784.5 | 10101 | 11784.5
IT | 2 | 12 | 6 | 14362.25 | 12310.5 | 14362.25
IT | 2 | 12 | 7 | 15500.45 | 13286.1 | 15500.45
IT | 2 | 12 | 8 | 16144.8 | 13838.4 | 16144.8
IT | 2 | 12 | 9 | 16617.3 | 14243.4 | 16617.3
IT | 2 | 12 | 10 | 16809.8 | 14408.4 | 16809.8
IT | 2 | 12 | 11 | 16827.3 | 14423.4 | 16827.3
IT | 2 | 12 | 12 | 16805.25 | 14404.5 | 16805.25
IT | 2 | 12 | 13 | 16769.2 | 14373.6 | 16769.2
IT | 2 | 12 | 14 | 16721.25 | 14332.5 | 16721.25
IT | 2 | 12 | 15 | 16721.25 | 14332.5 | 16721.25
IT | 2 | 12 | 16 | 16868.25 | 14458.5 | 16868.25
IT | 2 | 12 | 17 | 17187.8 | 14732.4 | 17187.8
IT | 2 | 12 | 18 | 17267.6 | 14800.8 | 17267.6
IT | 2 | 12 | 19 | 17258.5 | 14793 | 17258.5
IT | 2 | 12 | 20 | 16607.15 | 14234.7 | 16607.15
IT | 2 | 12 | 21 | 15387.75 | 13189.5 | 15387.75
IT | 2 | 12 | 22 | 14354.9 | 12304.2 | 14354.9
IT | 2 | 12 | 23 | 14085.05 | 12072.9 | 14085.05
IT | 2 | 12 | 24 | 12319.3 | 10559.4 | 12319.3
IT | 2 | 13 | 1 | 11742.85 | 10065.3 | 11742.85
IT | 2 | 13 | 2 | 11345.95 | 9725.1 | 11345.95
IT | 2 | 13 | 3 | 11273.85 | 9663.3 | 11273.85
IT | 2 | 13 | 4 | 11510.45 | 9866.1 | 11510.45
IT | 2 | 13 | 5 | 12027.4 | 10309.2 | 12027.4
IT | 2 | 13 | 6 | 14343.35 | 12294.3 | 14343.35
IT | 2 | 13 | 7 | 15335.25 | 13144.5 | 15335.25
IT | 2 | 13 | 8 | 15754.9 | 13504.2 | 15754.9
IT | 2 | 13 | 9 | 16651.95 | 14273.1 | 16651.95
IT | 2 | 13 | 10 | 16809.8 | 14408.4 | 16809.8
IT | 2 | 13 | 11 | 16779.7 | 14382.6 | 16779.7
IT | 2 | 13 | 12 | 16624.65 | 14249.7 | 16624.65
IT | 2 | 13 | 13 | 16614.5 | 14241 | 16614.5
IT | 2 | 13 | 14 | 16594.55 | 14223.9 | 16594.55
IT | 2 | 13 | 15 | 16506.35 | 14148.3 | 16506.35
IT | 2 | 13 | 16 | 16506.35 | 14148.3 | 16506.35
IT | 2 | 13 | 17 | 16921.1 | 14503.8 | 16921.1
IT | 2 | 13 | 18 | 16979.55 | 14553.9 | 16979.55
IT | 2 | 13 | 19 | 17152.45 | 14702.1 | 17152.45
IT | 2 | 13 | 20 | 16569 | 14202 | 16569
IT | 2 | 13 | 21 | 15384.6 | 13186.8 | 15384.6
IT | 2 | 13 | 22 | 14791.35 | 12678.3 | 14791.35
IT | 2 | 13 | 23 | 13954.15 | 11960.7 | 13954.15
IT | 2 | 13 | 24 | 12266.45 | 10514.1 | 12266.45
IT | 2 | 14 | 1 | 11814.95 | 10127.1 | 11814.95
IT | 2 | 14 | 2 | 11388.65 | 9761.7 | 11388.65
IT | 2 | 14 | 3 | 11218.55 | 9615.9 | 11218.55
IT | 2 | 14 | 4 | 11233.25 | 9628.5 | 11233.25
IT | 2 | 14 | 5 | 11753 | 10074 | 11753
IT | 2 | 14 | 6 | 14243.95 | 12209.1 | 14243.95
IT | 2 | 14 | 7 | 15214.5 | 13041 | 15214.5
IT | 2 | 14 | 8 | 15754.9 | 13504.2 | 15754.9
IT | 2 | 14 | 9 | 16617.3 | 14243.4 | 16617.3
IT | 2 | 14 | 10 | 16810.15 | 14408.7 | 16810.15
IT | 2 | 14 | 11 | 16624.65 | 14249.7 | 16624.65
IT | 2 | 14 | 12 | 16624.65 | 14249.7 | 16624.65
IT | 2 | 14 | 13 | 16478 | 14124 | 16478
IT | 2 | 14 | 14 | 16374.75 | 14035.5 | 16374.75
IT | 2 | 14 | 15 | 16329.95 | 13997.1 | 16329.95
IT | 2 | 14 | 16 | 16329.95 | 13997.1 | 16329.95
IT | 2 | 14 | 17 | 16682.75 | 14299.5 | 16682.75
IT | 2 | 14 | 18 | 16979.55 | 14553.9 | 16979.55
IT | 2 | 14 | 19 | 16979.55 | 14553.9 | 16979.55
IT | 2 | 14 | 20 | 16508.1 | 14149.8 | 16508.1
IT | 2 | 14 | 21 | 15396.15 | 13196.7 | 15396.15
IT | 2 | 14 | 22 | 14768.6 | 12658.8 | 14768.6
IT | 2 | 14 | 23 | 13928.25 | 11938.5 | 13928.25
IT | 2 | 14 | 24 | 12261.9 | 10510.2 | 12261.9
IT | 2 | 15 | 1 | 11713.45 | 10040.1 | 11713.45
IT | 2 | 15 | 2 | 11243.75 | 9637.5 | 11243.75
IT | 2 | 15 | 3 | 11163.6 | 9568.8 | 11163.6
IT | 2 | 15 | 4 | 11242.7 | 9636.6 | 11242.7
IT | 2 | 15 | 5 | 11784.5 | 10101 | 11784.5
IT | 2 | 15 | 6 | 14362.25 | 12310.5 | 14362.25
IT | 2 | 15 | 7 | 15500.45 | 13286.1 | 15500.45
IT | 2 | 15 | 8 | 16144.8 | 13838.4 | 16144.8
IT | 2 | 15 | 9 | 16633.4 | 14257.2 | 16633.4
IT | 2 | 15 | 10 | 16659.3 | 14279.4 | 16659.3
IT | 2 | 15 | 11 | 16624.65 | 14249.7 | 16624.65
IT | 2 | 15 | 12 | 16488.15 | 14132.7 | 16488.15
IT | 2 | 15 | 13 | 16345 | 14010 | 16345
IT | 2 | 15 | 14 | 16338.35 | 14004.3 | 16338.35
IT | 2 | 15 | 15 | 16276.75 | 13951.5 | 16276.75
IT | 2 | 15 | 16 | 16276.75 | 13951.5 | 16276.75
IT | 2 | 15 | 17 | 16579.5 | 14211 | 16579.5
IT | 2 | 15 | 18 | 16764.65 | 14369.7 | 16764.65
IT | 2 | 15 | 19 | 16979.55 | 14553.9 | 16979.55
IT | 2 | 15 | 20 | 16520.7 | 14160.6 | 16520.7
IT | 2 | 15 | 21 | 15395.1 | 13195.8 | 15395.1
IT | 2 | 15 | 22 | 14768.6 | 12658.8 | 14768.6
IT | 2 | 15 | 23 | 13930.7 | 11940.6 | 13930.7
IT | 2 | 15 | 24 | 12011.3 | 10295.4 | 12011.3
IT | 2 | 16 | 1 | 11476.15 | 9836.7 | 11476.15
IT | 2 | 16 | 2 | 10979.15 | 9410.7 | 10979.15
IT | 2 | 16 | 3 | 10738.35 | 9204.3 | 10738.35
IT | 2 | 16 | 4 | 10789.1 | 9247.8 | 10789.1
IT | 2 | 16 | 5 | 10871.7 | 9318.6 | 10871.7
IT | 2 | 16 | 6 | 12244.75 | 10495.5 | 12244.75
IT | 2 | 16 | 7 | 13229.65 | 11339.7 | 13229.65
IT | 2 | 16 | 8 | 14074.9 | 12064.2 | 14074.9
IT | 2 | 16 | 9 | 14352.1 | 12301.8 | 14352.1
IT | 2 | 16 | 10 | 14506.8 | 12434.4 | 14506.8
IT | 2 | 16 | 11 | 14267.75 | 12229.5 | 14267.75
IT | 2 | 16 | 12 | 14108.5 | 12093 | 14108.5
IT | 2 | 16 | 13 | 13946.8 | 11954.4 | 13946.8
IT | 2 | 16 | 14 | 13890.45 | 11906.1 | 13890.45
IT | 2 | 16 | 15 | 13870.85 | 11889.3 | 13870.85
IT | 2 | 16 | 16 | 13938.05 | 11946.9 | 13938.05
IT | 2 | 16 | 17 | 14466.2 | 12399.6 | 14466.2
IT | 2 | 16 | 18 | 15351.35 | 13158.3 | 15351.35
IT | 2 | 16 | 19 | 15433.6 | 13228.8 | 15433.6
IT | 2 | 16 | 20 | 15018.15 | 12872.7 | 15018.15
IT | 2 | 16 | 21 | 14549.15 | 12470.7 | 14549.15
IT | 2 | 16 | 22 | 14360.15 | 12308.7 | 14360.15
IT | 2 | 16 | 23 | 13740.65 | 11777.7 | 13740.65
IT | 2 | 16 | 24 | 12011.3 | 10295.4 | 12011.3
IT | 2 | 17 | 1 | 11476.15 | 9836.7 | 11476.15
IT | 2 | 17 | 2 | 10976 | 9408 | 10976
IT | 2 | 17 | 3 | 10738.35 | 9204.3 | 10738.35
IT | 2 | 17 | 4 | 10728.9 | 9196.2 | 10728.9
IT | 2 | 17 | 5 | 10839.85 | 9291.3 | 10839.85
IT | 2 | 17 | 6 | 12085.15 | 10358.7 | 12085.15
IT | 2 | 17 | 7 | 13145.65 | 11267.7 | 13145.65
IT | 2 | 17 | 8 | 13953.45 | 11960.1 | 13953.45
IT | 2 | 17 | 9 | 14352.1 | 12301.8 | 14352.1
IT | 2 | 17 | 10 | 14506.8 | 12434.4 | 14506.8
IT | 2 | 17 | 11 | 14465.5 | 12399 | 14465.5
IT | 2 | 17 | 12 | 14394.8 | 12338.4 | 14394.8
IT | 2 | 17 | 13 | 14207.9 | 12178.2 | 14207.9
IT | 2 | 17 | 14 | 14040.95 | 12035.1 | 14040.95
IT | 2 | 17 | 15 | 14040.95 | 12035.1 | 14040.95
IT | 2 | 17 | 16 | 14108.15 | 12092.7 | 14108.15
IT | 2 | 17 | 17 | 14899.5 | 12771 | 14899.5
IT | 2 | 17 | 18 | 15422.05 | 13218.9 | 15422.05
IT | 2 | 17 | 19 | 15433.6 | 13228.8 | 15433.6
IT | 2 | 17 | 20 | 15073.1 | 12919.8 | 15073.1
IT | 2 | 17 | 21 | 14549.15 | 12470.7 | 14549.15
IT | 2 | 17 | 22 | 14186.9 | 12160.2 | 14186.9
IT | 2 | 17 | 23 | 13583.5 | 11643 | 13583.5
IT | 2 | 17 | 24 | 12249.3 | 10499.4 | 12249.3
IT | 2 | 18 | 1 | 11672.5 | 10005 | 11672.5
IT | 2 | 18 | 2 | 11226.6 | 9622.8 | 11226.6
IT | 2 | 18 | 3 | 11132.8 | 9542.4 | 11132.8
IT | 2 | 18 | 4 | 11146.45 | 9554.1 | 11146.45
IT | 2 | 18 | 5 | 11630.85 | 9969.3 | 11630.85
IT | 2 | 18 | 6 | 14189.35 | 12162.3 | 14189.35
IT | 2 | 18 | 7 | 15474.9 | 13264.2 | 15474.9
IT | 2 | 18 | 8 | 16117.5 | 13815 | 16117.5
IT | 2 | 18 | 9 | 16617.3 | 14243.4 | 16617.3
IT | 2 | 18 | 10 | 16607.5 | 14235 | 16607.5
IT | 2 | 18 | 11 | 16624.65 | 14249.7 | 16624.65
IT | 2 | 18 | 12 | 16531.55 | 14169.9 | 16531.55
IT | 2 | 18 | 13 | 16442.3 | 14093.4 | 16442.3
IT | 2 | 18 | 14 | 16374.75 | 14035.5 | 16374.75
IT | 2 | 18 | 15 | 16323.65 | 13991.7 | 16323.65
IT | 2 | 18 | 16 | 16329.95 | 13997.1 | 16329.95
IT | 2 | 18 | 17 | 16682.75 | 14299.5 | 16682.75
IT | 2 | 18 | 18 | 16979.55 | 14553.9 | 16979.55
IT | 2 | 18 | 19 | 16979.55 | 14553.9 | 16979.55
IT | 2 | 18 | 20 | 16508.1 | 14149.8 | 16508.1
IT | 2 | 18 | 21 | 15365.35 | 13170.3 | 15365.35
IT | 2 | 18 | 22 | 14795.9 | 12682.2 | 14795.9
IT | 2 | 18 | 23 | 13954.15 | 11960.7 | 13954.15
IT | 2 | 18 | 24 | 12230.05 | 10482.9 | 12230.05
IT | 2 | 19 | 1 | 11803.75 | 10117.5 | 11803.75
IT | 2 | 19 | 2 | 11355.4 | 9733.2 | 11355.4
IT | 2 | 19 | 3 | 11275.95 | 9665.1 | 11275.95
IT | 2 | 19 | 4 | 11205.95 | 9605.1 | 11205.95
IT | 2 | 19 | 5 | 11738.65 | 10061.7 | 11738.65
IT | 2 | 19 | 6 | 14209.65 | 12179.7 | 14209.65
IT | 2 | 19 | 7 | 15210.3 | 13037.4 | 15210.3
IT | 2 | 19 | 8 | 15750.7 | 13500.6 | 15750.7
IT | 2 | 19 | 9 | 16593.85 | 14223.3 | 16593.85
IT | 2 | 19 | 10 | 16810.15 | 14408.7 | 16810.15
IT | 2 | 19 | 11 | 16624.65 | 14249.7 | 16624.65
IT | 2 | 19 | 12 | 16624.65 | 14249.7 | 16624.65
IT | 2 | 19 | 13 | 16478 | 14124 | 16478
IT | 2 | 19 | 14 | 16345 | 14010 | 16345
IT | 2 | 19 | 15 | 16276.75 | 13951.5 | 16276.75
IT | 2 | 19 | 16 | 16276.75 | 13951.5 | 16276.75
IT | 2 | 19 | 17 | 16456.3 | 14105.4 | 16456.3
IT | 2 | 19 | 18 | 16979.55 | 14553.9 | 16979.55
IT | 2 | 19 | 19 | 16979.55 | 14553.9 | 16979.55
IT | 2 | 19 | 20 | 16508.1 | 14149.8 | 16508.1
IT | 2 | 19 | 21 | 15396.15 | 13196.7 | 15396.15
IT | 2 | 19 | 22 | 14787.15 | 12674.7 | 14787.15
IT | 2 | 19 | 23 | 13930.7 | 11940.6 | 13930.7
IT | 2 | 19 | 24 | 12261.9 | 10510.2 | 12261.9
IT | 2 | 20 | 1 | 11699.45 | 10028.1 | 11699.45
IT | 2 | 20 | 2 | 11243.75 | 9637.5 | 11243.75
IT | 2 | 20 | 3 | 11163.6 | 9568.8 | 11163.6
IT | 2 | 20 | 4 | 11242.7 | 9636.6 | 11242.7
IT | 2 | 20 | 5 | 11705.4 | 10033.2 | 11705.4
IT | 2 | 20 | 6 | 14297.5 | 12255 | 14297.5
IT | 2 | 20 | 7 | 15474.9 | 13264.2 | 15474.9
IT | 2 | 20 | 8 | 16119.6 | 13816.8 | 16119.6
IT | 2 | 20 | 9 | 16591.75 | 14221.5 | 16591.75
IT | 2 | 20 | 10 | 16642.85 | 14265.3 | 16642.85
IT | 2 | 20 | 11 | 16624.65 | 14249.7 | 16624.65
IT | 2 | 20 | 12 | 16531.55 | 14169.9 | 16531.55
IT | 2 | 20 | 13 | 16521.05 | 14160.9 | 16521.05
IT | 2 | 20 | 14 | 16478 | 14124 | 16478
IT | 2 | 20 | 15 | 16427.25 | 14080.5 | 16427.25
IT | 2 | 20 | 16 | 16462.95 | 14111.1 | 16462.95
IT | 2 | 20 | 17 | 16725.8 | 14336.4 | 16725.8
IT | 2 | 20 | 18 | 16979.55 | 14553.9 | 16979.55
IT | 2 | 20 | 19 | 16979.55 | 14553.9 | 16979.55
IT | 2 | 20 | 20 | 16520.7 | 14160.6 | 16520.7
IT | 2 | 20 | 21 | 15407.35 | 13206.3 | 15407.35
IT | 2 | 20 | 22 | 14792.05 | 12678.9 | 14792.05
IT | 2 | 20 | 23 | 13951.7 | 11958.6 | 13951.7
IT | 2 | 20 | 24 | 12242.65 | 10493.7 | 12242.65
IT | 2 | 21 | 1 | 11665.85 | 9999.3 | 11665.85
IT | 2 | 21 | 2 | 11214 | 9612 | 11214
IT | 2 | 21 | 3 | 11100.95 | 9515.1 | 11100.95
IT | 2 | 21 | 4 | 11113.55 | 9525.9 | 11113.55
IT | 2 | 21 | 5 | 11630.85 | 9969.3 | 11630.85
IT | 2 | 21 | 6 | 14230.65 | 12197.7 | 14230.65
IT | 2 | 21 | 7 | 15474.9 | 13264.2 | 15474.9
IT | 2 | 21 | 8 | 16117.5 | 13815 | 16117.5
IT | 2 | 21 | 9 | 16633.4 | 14257.2 | 16633.4
IT | 2 | 21 | 10 | 16810.15 | 14408.7 | 16810.15
IT | 2 | 21 | 11 | 16805.25 | 14404.5 | 16805.25
IT | 2 | 21 | 12 | 16779.7 | 14382.6 | 16779.7
IT | 2 | 21 | 13 | 16769.2 | 14373.6 | 16769.2
IT | 2 | 21 | 14 | 16721.25 | 14332.5 | 16721.25
IT | 2 | 21 | 15 | 16721.25 | 14332.5 | 16721.25
IT | 2 | 21 | 16 | 16789.85 | 14391.3 | 16789.85
IT | 2 | 21 | 17 | 17162.25 | 14710.5 | 17162.25
IT | 2 | 21 | 18 | 17245.55 | 14781.9 | 17245.55
IT | 2 | 21 | 19 | 17254.3 | 14789.4 | 17254.3
IT | 2 | 21 | 20 | 16602.6 | 14230.8 | 16602.6
IT | 2 | 21 | 21 | 15382.15 | 13184.7 | 15382.15
IT | 2 | 21 | 22 | 14795.9 | 12682.2 | 14795.9
IT | 2 | 21 | 23 | 13954.15 | 11960.7 | 13954.15
IT | 2 | 21 | 24 | 12238.1 | 10489.8 | 12238.1
IT | 2 | 22 | 1 | 11724.65 | 10049.7 | 11724.65
IT | 2 | 22 | 2 | 11276.3 | 9665.4 | 11276.3
IT | 2 | 22 | 3 | 11242.7 | 9636.6 | 11242.7
IT | 2 | 22 | 4 | 11242.7 | 9636.6 | 11242.7
IT | 2 | 22 | 5 | 11784.5 | 10101 | 11784.5
IT | 2 | 22 | 6 | 14354.55 | 12303.9 | 14354.55
IT | 2 | 22 | 7 | 15500.45 | 13286.1 | 15500.45
IT | 2 | 22 | 8 | 16144.8 | 13838.4 | 16144.8
IT | 2 | 22 | 9 | 16591.4 | 14221.2 | 16591.4
IT | 2 | 22 | 10 | 16838.85 | 14433.3 | 16838.85
IT | 2 | 22 | 11 | 16827.3 | 14423.4 | 16827.3
IT | 2 | 22 | 12 | 16805.25 | 14404.5 | 16805.25
IT | 2 | 22 | 13 | 16738.4 | 14347.2 | 16738.4
IT | 2 | 22 | 14 | 16721.25 | 14332.5 | 16721.25
IT | 2 | 22 | 15 | 16666.3 | 14285.4 | 16666.3
IT | 2 | 22 | 16 | 16717.75 | 14329.5 | 16717.75
IT | 2 | 22 | 17 | 17113.95 | 14669.1 | 17113.95
IT | 2 | 22 | 18 | 17200.75 | 14743.5 | 17200.75
IT | 2 | 22 | 19 | 17226.3 | 14765.4 | 17226.3
IT | 2 | 22 | 20 | 16593.85 | 14223.3 | 16593.85
IT | 2 | 22 | 21 | 15382.15 | 13184.7 | 15382.15
IT | 2 | 22 | 22 | 14795.9 | 12682.2 | 14795.9
IT | 2 | 22 | 23 | 13930.7 | 11940.6 | 13930.7
IT | 2 | 22 | 24 | 12011.3 | 10295.4 | 12011.3
IT | 2 | 23 | 1 | 11476.15 | 9836.7 | 11476.15
IT | 2 | 23 | 2 | 10979.15 | 9410.7 | 10979.15
IT | 2 | 23 | 3 | 10798.55 | 9255.9 | 10798.55
IT | 2 | 23 | 4 | 10821.3 | 9275.4 | 10821.3
IT | 2 | 23 | 5 | 10871.7 | 9318.6 | 10871.7
IT | 2 | 23 | 6 | 12301.8 | 10544.4 | 12301.8
IT | 2 | 23 | 7 | 13229.65 | 11339.7 | 13229.65
IT | 2 | 23 | 8 | 14074.9 | 12064.2 | 14074.9
IT | 2 | 23 | 9 | 14507.85 | 12435.3 | 14507.85
IT | 2 | 23 | 10 | 14954.8 | 12818.4 | 14954.8
IT | 2 | 23 | 11 | 14639.45 | 12548.1 | 14639.45
IT | 2 | 23 | 12 | 14612.85 | 12525.3 | 14612.85
IT | 2 | 23 | 13 | 14553 | 12474 | 14553
IT | 2 | 23 | 14 | 14496.65 | 12425.7 | 14496.65
IT | 2 | 23 | 15 | 14404.25 | 12346.5 | 14404.25
IT | 2 | 23 | 16 | 14731.15 | 12626.7 | 14731.15
IT | 2 | 23 | 17 | 15518.65 | 13301.7 | 15518.65
IT | 2 | 23 | 18 | 15591.1 | 13363.8 | 15591.1
IT | 2 | 23 | 19 | 15795.5 | 13539 | 15795.5
IT | 2 | 23 | 20 | 15356.25 | 13162.5 | 15356.25
IT | 2 | 23 | 21 | 14704.55 | 12603.9 | 14704.55
IT | 2 | 23 | 22 | 14341.95 | 12293.1 | 14341.95
IT | 2 | 23 | 23 | 13738.55 | 11775.9 | 13738.55
IT | 2 | 23 | 24 | 12026.7 | 10308.6 | 12026.7
IT | 2 | 24 | 1 | 11502.75 | 9859.5 | 11502.75
IT | 2 | 24 | 2 | 10997.7 | 9426.6 | 10997.7
IT | 2 | 24 | 3 | 10735.2 | 9201.6 | 10735.2
IT | 2 | 24 | 4 | 10725.75 | 9193.5 | 10725.75
IT | 2 | 24 | 5 | 10776.15 | 9236.7 | 10776.15
IT | 2 | 24 | 6 | 12082 | 10356 | 12082
IT | 2 | 24 | 7 | 13145.65 | 11267.7 | 13145.65
IT | 2 | 24 | 8 | 14034.3 | 12029.4 | 14034.3
IT | 2 | 24 | 9 | 14507.85 | 12435.3 | 14507.85
IT | 2 | 24 | 10 | 14940.8 | 12806.4 | 14940.8
IT | 2 | 24 | 11 | 15050 | 12900 | 15050
IT | 2 | 24 | 12 | 15060.85 | 12909.3 | 15060.85
IT | 2 | 24 | 13 | 15014.3 | 12869.4 | 15014.3
IT | 2 | 24 | 14 | 14957.95 | 12821.1 | 14957.95
IT | 2 | 24 | 15 | 14957.95 | 12821.1 | 14957.95
IT | 2 | 24 | 16 | 15242.85 | 13065.3 | 15242.85
IT | 2 | 24 | 17 | 15908.9 | 13636.2 | 15908.9
IT | 2 | 24 | 18 | 15983.1 | 13699.8 | 15983.1
IT | 2 | 24 | 19 | 16013.2 | 13725.6 | 16013.2
IT | 2 | 24 | 20 | 15435 | 13230 | 15435
IT | 2 | 24 | 21 | 14783.3 | 12671.4 | 14783.3
IT | 2 | 24 | 22 | 14453.25 | 12388.5 | 14453.25
IT | 2 | 24 | 23 | 13856.15 | 11876.7 | 13856.15
IT | 2 | 24 | 24 | 12230.05 | 10482.9 | 12230.05
IT | 2 | 25 | 1 | 11803.75 | 10117.5 | 11803.75
IT | 2 | 25 | 2 | 11276.3 | 9665.4 | 11276.3
IT | 2 | 25 | 3 | 11242.7 | 9636.6 | 11242.7
IT | 2 | 25 | 4 | 11242.7 | 9636.6 | 11242.7
IT | 2 | 25 | 5 | 11792.2 | 10107.6 | 11792.2
IT | 2 | 25 | 6 | 14362.25 | 12310.5 | 14362.25
IT | 2 | 25 | 7 | 15506.75 | 13291.5 | 15506.75
IT | 2 | 25 | 8 | 16144.8 | 13838.4 | 16144.8
IT | 2 | 25 | 9 | 16593.85 | 14223.3 | 16593.85
IT | 2 | 25 | 10 | 16838.85 | 14433.3 | 16838.85
IT | 2 | 25 | 11 | 16805.25 | 14404.5 | 16805.25
IT | 2 | 25 | 12 | 16779.7 | 14382.6 | 16779.7
IT | 2 | 25 | 13 | 16721.25 | 14332.5 | 16721.25
IT | 2 | 25 | 14 | 16666.3 | 14285.4 | 16666.3
IT | 2 | 25 | 15 | 16649.85 | 14271.3 | 16649.85
IT | 2 | 25 | 16 | 16717.75 | 14329.5 | 16717.75
IT | 2 | 25 | 17 | 17131.45 | 14684.1 | 17131.45
IT | 2 | 25 | 18 | 17226.3 | 14765.4 | 17226.3
IT | 2 | 25 | 19 | 17283 | 14814 | 17283
IT | 2 | 25 | 20 | 16631.3 | 14255.4 | 16631.3
IT | 2 | 25 | 21 | 15410.15 | 13208.7 | 15410.15
IT | 2 | 25 | 22 | 14795.2 | 12681.6 | 14795.2
IT | 2 | 25 | 23 | 13954.15 | 11960.7 | 13954.15
IT | 2 | 25 | 24 | 12219.55 | 10473.9 | 12219.55
IT | 2 | 26 | 1 | 11670.05 | 10002.9 | 11670.05
IT | 2 | 26 | 2 | 11243.75 | 9637.5 | 11243.75
IT | 2 | 26 | 3 | 11163.6 | 9568.8 | 11163.6
IT | 2 | 26 | 4 | 11185.65 | 9587.7 | 11185.65
IT | 2 | 26 | 5 | 11784.5 | 10101 | 11784.5
IT | 2 | 26 | 6 | 14362.25 | 12310.5 | 14362.25
IT | 2 | 26 | 7 | 15500.45 | 13286.1 | 15500.45
IT | 2 | 26 | 8 | 16144.8 | 13838.4 | 16144.8
IT | 2 | 26 | 9 | 16633.4 | 14257.2 | 16633.4
IT | 2 | 26 | 10 | 16714.25 | 14326.5 | 16714.25
IT | 2 | 26 | 11 | 16624.65 | 14249.7 | 16624.65
IT | 2 | 26 | 12 | 16552.2 | 14187.6 | 16552.2
IT | 2 | 26 | 13 | 16442.3 | 14093.4 | 16442.3
IT | 2 | 26 | 14 | 16338.35 | 14004.3 | 16338.35
IT | 2 | 26 | 15 | 16276.75 | 13951.5 | 16276.75
IT | 2 | 26 | 16 | 16276.75 | 13951.5 | 16276.75
IT | 2 | 26 | 17 | 16456.3 | 14105.4 | 16456.3
IT | 2 | 26 | 18 | 16979.55 | 14553.9 | 16979.55
IT | 2 | 26 | 19 | 16979.55 | 14553.9 | 16979.55
IT | 2 | 26 | 20 | 16579.5 | 14211 | 16579.5
IT | 2 | 26 | 21 | 15382.15 | 13184.7 | 15382.15
IT | 2 | 26 | 22 | 14733.6 | 12628.8 | 14733.6
IT | 2 | 26 | 23 | 13954.15 | 11960.7 | 13954.15
IT | 2 | 26 | 24 | 12238.1 | 10489.8 | 12238.1
IT | 2 | 27 | 1 | 11724.65 | 10049.7 | 11724.65
IT | 2 | 27 | 2 | 11355.4 | 9733.2 | 11355.4
IT | 2 | 27 | 3 | 11242.7 | 9636.6 | 11242.7
IT | 2 | 27 | 4 | 11275.95 | 9665.1 | 11275.95
IT | 2 | 27 | 5 | 11792.2 | 10107.6 | 11792.2
IT | 2 | 27 | 6 | 14368.9 | 12316.2 | 14368.9
IT | 2 | 27 | 7 | 15500.45 | 13286.1 | 15500.45
IT | 2 | 27 | 8 | 16144.8 | 13838.4 | 16144.8
IT | 2 | 27 | 9 | 16633.4 | 14257.2 | 16633.4
IT | 2 | 27 | 10 | 16642.85 | 14265.3 | 16642.85
IT | 2 | 27 | 11 | 16624.65 | 14249.7 | 16624.65
IT | 2 | 27 | 12 | 16488.15 | 14132.7 | 16488.15
IT | 2 | 27 | 13 | 16442.3 | 14093.4 | 16442.3
IT | 2 | 27 | 14 | 16345 | 14010 | 16345
IT | 2 | 27 | 15 | 16329.95 | 13997.1 | 16329.95
IT | 2 | 27 | 16 | 16329.95 | 13997.1 | 16329.95
IT | 2 | 27 | 17 | 16579.5 | 14211 | 16579.5
IT | 2 | 27 | 18 | 16764.65 | 14369.7 | 16764.65
IT | 2 | 27 | 19 | 16907.1 | 14491.8 | 16907.1
IT | 2 | 27 | 20 | 16520.7 | 14160.6 | 16520.7
IT | 2 | 27 | 21 | 15407.35 | 13206.3 | 15407.35
IT | 2 | 27 | 22 | 14801.85 | 12687.3 | 14801.85
IT | 2 | 27 | 23 | 13951.7 | 11958.6 | 13951.7
IT | 2 | 27 | 24 | 12242.65 | 10493.7 | 12242.65
IT | 2 | 28 | 1 | 11665.85 | 9999.3 | 11665.85
IT | 2 | 28 | 2 | 11208.4 | 9607.2 | 11208.4
IT | 2 | 28 | 3 | 11100.95 | 9515.1 | 11100.95
IT | 2 | 28 | 4 | 11100.95 | 9515.1 | 11100.95
IT | 2 | 28 | 5 | 11597.6 | 9940.8 | 11597.6
IT | 2 | 28 | 6 | 13944 | 11952 | 13944
IT | 2 | 28 | 7 | 15334.55 | 13143.9 | 15334.55
IT | 2 | 28 | 8 | 16084.25 | 13786.5 | 16084.25
IT | 2 | 28 | 9 | 16436.7 | 14088.6 | 16436.7
IT | 2 | 28 | 10 | 16607.5 | 14235 | 16607.5
IT | 2 | 28 | 11 | 16488.15 | 14132.7 | 16488.15
IT | 2 | 28 | 12 | 16355.15 | 14018.7 | 16355.15
IT | 2 | 28 | 13 | 16291.45 | 13964.1 | 16291.45
IT | 2 | 28 | 14 | 16182.6 | 13870.8 | 16182.6
IT | 2 | 28 | 15 | 16090.55 | 13791.9 | 16090.55
IT | 2 | 28 | 16 | 16099.3 | 13799.4 | 16099.3
IT | 2 | 28 | 17 | 16263.45 | 13940.1 | 16263.45
IT | 2 | 28 | 18 | 16447.9 | 14098.2 | 16447.9
IT | 2 | 28 | 19 | 16685.55 | 14301.9 | 16685.55
IT | 2 | 28 | 20 | 16504.6 | 14146.8 | 16504.6
IT | 2 | 28 | 21 | 15396.85 | 13197.3 | 15396.85
IT | 2 | 28 | 22 | 14801.85 | 12687.3 | 14801.85
IT | 2 | 28 | 23 | 13886.95 | 11903.1 | 13886.95
IT | 2 | 28 | 24 | 12318.6 | 10558.8 | 12318.6
IT | 3 | 1 | 1 | 11743.9 | 10066.2 | 11743.9
IT | 3 | 1 | 2 | 11206.65 | 9605.7 | 11206.65
IT | 3 | 1 | 3 | 11084.5 | 9501 | 11084.5
IT | 3 | 1 | 4 | 11098.85 | 9513.3 | 11098.85
IT | 3 | 1 | 5 | 11489.1 | 9847.8 | 11489.1
IT | 3 | 1 | 6 | 13193.25 | 11308.5 | 13193.25
IT | 3 | 1 | 7 | 14814.8 | 12698.4 | 14814.8
IT | 3 | 1 | 8 | 15808.1 | 13549.8 | 15808.1
IT | 3 | 1 | 9 | 16160.55 | 13851.9 | 16160.55
IT | 3 | 1 | 10 | 16208.5 | 13893 | 16208.5
IT | 3 | 1 | 11 | 15878.45 | 13610.1 | 15878.45
IT | 3 | 1 | 12 | 15644.3 | 13409.4 | 15644.3
IT | 3 | 1 | 13 | 15561.7 | 13338.6 | 15561.7
IT | 3 | 1 | 14 | 15517.6 | 13300.8 | 15517.6
IT | 3 | 1 | 15 | 15464.75 | 13255.5 | 15464.75
IT | 3 | 1 | 16 | 15477 | 13266 | 15477
IT | 3 | 1 | 17 | 15640.45 | 13406.1 | 15640.45
IT | 3 | 1 | 18 | 16041.2 | 13749.6 | 16041.2
IT | 3 | 1 | 19 | 16160.2 | 13851.6 | 16160.2
IT | 3 | 1 | 20 | 16018.45 | 13730.1 | 16018.45
IT | 3 | 1 | 21 | 15059.8 | 12908.4 | 15059.8
IT | 3 | 1 | 22 | 14339.5 | 12291 | 14339.5
IT | 3 | 1 | 23 | 13410.25 | 11494.5 | 13410.25
IT | 3 | 1 | 24 | 12012.7 | 10296.6 | 12012.7
IT | 3 | 2 | 1 | 11491.55 | 9849.9 | 11491.55
IT | 3 | 2 | 2 | 10875.9 | 9322.2 | 10875.9
IT | 3 | 2 | 3 | 10679.2 | 9153.6 | 10679.2
IT | 3 | 2 | 4 | 10669.75 | 9145.5 | 10669.75
IT | 3 | 2 | 5 | 10703.35 | 9174.3 | 10703.35
IT | 3 | 2 | 6 | 11153.45 | 9560.1 | 11153.45
IT | 3 | 2 | 7 | 11551.05 | 9900.9 | 11551.05
IT | 3 | 2 | 8 | 12264.35 | 10512.3 | 12264.35
IT | 3 | 2 | 9 | 12853.05 | 11016.9 | 12853.05
IT | 3 | 2 | 10 | 13272 | 11376 | 13272
IT | 3 | 2 | 11 | 13332.55 | 11427.9 | 13332.55
IT | 3 | 2 | 12 | 13330.8 | 11426.4 | 13330.8
IT | 3 | 2 | 13 | 13270.6 | 11374.8 | 13270.6
IT | 3 | 2 | 14 | 13134.1 | 11257.8 | 13134.1
IT | 3 | 2 | 15 | 13134.1 | 11257.8 | 13134.1
IT | 3 | 2 | 16 | 13151.25 | 11272.5 | 13151.25
IT | 3 | 2 | 17 | 13562.85 | 11625.3 | 13562.85
IT | 3 | 2 | 18 | 13780.55 | 11811.9 | 13780.55
IT | 3 | 2 | 19 | 13798.75 | 11827.5 | 13798.75
IT | 3 | 2 | 20 | 13760.6 | 11794.8 | 13760.6
IT | 3 | 2 | 21 | 13575.8 | 11636.4 | 13575.8
IT | 3 | 2 | 22 | 13265.7 | 11370.6 | 13265.7
IT | 3 | 2 | 23 | 12373.55 | 10605.9 | 12373.55
IT | 3 | 2 | 24 | 12042.45 | 10322.1 | 12042.45
IT | 3 | 3 | 1 | 11495.05 | 9852.9 | 11495.05
IT | 3 | 3 | 2 | 10875.9 | 9322.2 | 10875.9
IT | 3 | 3 | 3 | 10668.7 | 9144.6 | 10668.7
IT | 3 | 3 | 4 | 10703 | 9174 | 10703
IT | 3 | 3 | 5 | 10712.45 | 9182.1 | 10712.45
IT | 3 | 3 | 6 | 11128.6 | 9538.8 | 11128.6
IT | 3 | 3 | 7 | 11852.05 | 10158.9 | 11852.05
IT | 3 | 3 | 8 | 12264.35 | 10512.3 | 12264.35
IT | 3 | 3 | 9 | 12853.05 | 11016.9 | 12853.05
IT | 3 | 3 | 10 | 13489 | 11562 | 13489
IT | 3 | 3 | 11 | 13332.55 | 11427.9 | 13332.55
IT | 3 | 3 | 12 | 13330.8 | 11426.4 | 13330.8
IT | 3 | 3 | 13 | 13105.75 | 11233.5 | 13105.75
IT | 3 | 3 | 14 | 12889.8 | 11048.4 | 12889.8
IT | 3 | 3 | 15 | 12772.2 | 10947.6 | 12772.2
IT | 3 | 3 | 16 | 12772.2 | 10947.6 | 12772.2
IT | 3 | 3 | 17 | 13145.65 | 11267.7 | 13145.65
IT | 3 | 3 | 18 | 13689.9 | 11734.2 | 13689.9
IT | 3 | 3 | 19 | 13792.1 | 11821.8 | 13792.1
IT | 3 | 3 | 20 | 13711.6 | 11752.8 | 13711.6
IT | 3 | 3 | 21 | 13614.3 | 11669.4 | 13614.3
IT | 3 | 3 | 22 | 13265.7 | 11370.6 | 13265.7
IT | 3 | 3 | 23 | 12373.55 | 10605.9 | 12373.55
IT | 3 | 3 | 24 | 12341.7 | 10578.6 | 12341.7
IT | 3 | 4 | 1 | 11758.95 | 10079.1 | 11758.95
IT | 3 | 4 | 2 | 11197.2 | 9597.6 | 11197.2
IT | 3 | 4 | 3 | 11112.85 | 9525.3 | 11112.85
IT | 3 | 4 | 4 | 11112.85 | 9525.3 | 11112.85
IT | 3 | 4 | 5 | 11489.1 | 9847.8 | 11489.1
IT | 3 | 4 | 6 | 13193.25 | 11308.5 | 13193.25
IT | 3 | 4 | 7 | 14814.8 | 12698.4 | 14814.8
IT | 3 | 4 | 8 | 15808.1 | 13549.8 | 15808.1
IT | 3 | 4 | 9 | 16154.25 | 13846.5 | 16154.25
IT | 3 | 4 | 10 | 16123.1 | 13819.8 | 16123.1
IT | 3 | 4 | 11 | 15644.3 | 13409.4 | 15644.3
IT | 3 | 4 | 12 | 15493.8 | 13280.4 | 15493.8
IT | 3 | 4 | 13 | 15382.5 | 13185 | 15382.5
IT | 3 | 4 | 14 | 15239 | 13062 | 15239
IT | 3 | 4 | 15 | 15213.1 | 13039.8 | 15213.1
IT | 3 | 4 | 16 | 15213.1 | 13039.8 | 15213.1
IT | 3 | 4 | 17 | 15285.9 | 13102.2 | 15285.9
IT | 3 | 4 | 18 | 15679.3 | 13439.4 | 15679.3
IT | 3 | 4 | 19 | 15808.45 | 13550.1 | 15808.45
IT | 3 | 4 | 20 | 16033.15 | 13742.7 | 16033.15
IT | 3 | 4 | 21 | 15093.4 | 12937.2 | 15093.4
IT | 3 | 4 | 22 | 14376.95 | 12323.1 | 14376.95
IT | 3 | 4 | 23 | 13410.25 | 11494.5 | 13410.25
IT | 3 | 4 | 24 | 12341.7 | 10578.6 | 12341.7
IT | 3 | 5 | 1 | 11758.95 | 10079.1 | 11758.95
IT | 3 | 5 | 2 | 11207.7 | 9606.6 | 11207.7
IT | 3 | 5 | 3 | 11097.1 | 9511.8 | 11097.1
IT | 3 | 5 | 4 | 11098.85 | 9513.3 | 11098.85
IT | 3 | 5 | 5 | 11489.1 | 9847.8 | 11489.1
IT | 3 | 5 | 6 | 13193.25 | 11308.5 | 13193.25
IT | 3 | 5 | 7 | 14796.95 | 12683.1 | 14796.95
IT | 3 | 5 | 8 | 15771 | 13518 | 15771
IT | 3 | 5 | 9 | 16115.05 | 13812.9 | 16115.05
IT | 3 | 5 | 10 | 16123.1 | 13819.8 | 16123.1
IT | 3 | 5 | 11 | 15878.45 | 13610.1 | 15878.45
IT | 3 | 5 | 12 | 15644.3 | 13409.4 | 15644.3
IT | 3 | 5 | 13 | 15593.2 | 13365.6 | 15593.2
IT | 3 | 5 | 14 | 15561.7 | 13338.6 | 15561.7
IT | 3 | 5 | 15 | 15578.5 | 13353 | 15578.5
IT | 3 | 5 | 16 | 15605.8 | 13376.4 | 15605.8
IT | 3 | 5 | 17 | 15854.3 | 13589.4 | 15854.3
IT | 3 | 5 | 18 | 16024.75 | 13735.5 | 16024.75
IT | 3 | 5 | 19 | 16113.3 | 13811.4 | 16113.3
IT | 3 | 5 | 20 | 16033.15 | 13742.7 | 16033.15
IT | 3 | 5 | 21 | 15036 | 12888 | 15036
IT | 3 | 5 | 22 | 14317.45 | 12272.1 | 14317.45
IT | 3 | 5 | 23 | 13385.05 | 11472.9 | 13385.05
IT | 3 | 5 | 24 | 12247.2 | 10497.6 | 12247.2
IT | 3 | 6 | 1 | 11651.85 | 9987.3 | 11651.85
IT | 3 | 6 | 2 | 11049.15 | 9470.7 | 11049.15
IT | 3 | 6 | 3 | 10942.05 | 9378.9 | 10942.05
IT | 3 | 6 | 4 | 10994.9 | 9424.2 | 10994.9
IT | 3 | 6 | 5 | 11375.35 | 9750.3 | 11375.35
IT | 3 | 6 | 6 | 12460.35 | 10680.3 | 12460.35
IT | 3 | 6 | 7 | 14189 | 12162 | 14189
IT | 3 | 6 | 8 | 15528.1 | 13309.8 | 15528.1
IT | 3 | 6 | 9 | 15980.65 | 13697.7 | 15980.65
IT | 3 | 6 | 10 | 16123.1 | 13819.8 | 16123.1
IT | 3 | 6 | 11 | 16050.65 | 13757.7 | 16050.65
IT | 3 | 6 | 12 | 16050.65 | 13757.7 | 16050.65
IT | 3 | 6 | 13 | 16040.15 | 13748.7 | 16040.15
IT | 3 | 6 | 14 | 16040.15 | 13748.7 | 16040.15
IT | 3 | 6 | 15 | 16079.35 | 13782.3 | 16079.35
IT | 3 | 6 | 16 | 16079.35 | 13782.3 | 16079.35
IT | 3 | 6 | 17 | 16299.15 | 13970.7 | 16299.15
IT | 3 | 6 | 18 | 16283.75 | 13957.5 | 16283.75
IT | 3 | 6 | 19 | 16283.75 | 13957.5 | 16283.75
IT | 3 | 6 | 20 | 16018.45 | 13730.1 | 16018.45
IT | 3 | 6 | 21 | 15036 | 12888 | 15036
IT | 3 | 6 | 22 | 14320.95 | 12275.1 | 14320.95
IT | 3 | 6 | 23 | 13393.45 | 11480.1 | 13393.45
IT | 3 | 6 | 24 | 12232.85 | 10485.3 | 12232.85
IT | 3 | 7 | 1 | 11637.5 | 9975 | 11637.5
IT | 3 | 7 | 2 | 11034.8 | 9458.4 | 11034.8
IT | 3 | 7 | 3 | 10922.1 | 9361.8 | 10922.1
IT | 3 | 7 | 4 | 10922.1 | 9361.8 | 10922.1
IT | 3 | 7 | 5 | 11268.6 | 9658.8 | 11268.6
IT | 3 | 7 | 6 | 12229 | 10482 | 12229
IT | 3 | 7 | 7 | 14032.9 | 12028.2 | 14032.9
IT | 3 | 7 | 8 | 15179.15 | 13010.7 | 15179.15
IT | 3 | 7 | 9 | 15769.25 | 13516.5 | 15769.25
IT | 3 | 7 | 10 | 15904 | 13632 | 15904
IT | 3 | 7 | 11 | 15783.6 | 13528.8 | 15783.6
IT | 3 | 7 | 12 | 15603.7 | 13374.6 | 15603.7
IT | 3 | 7 | 13 | 15561.7 | 13338.6 | 15561.7
IT | 3 | 7 | 14 | 15561.7 | 13338.6 | 15561.7
IT | 3 | 7 | 15 | 15502.55 | 13287.9 | 15502.55
IT | 3 | 7 | 16 | 15547 | 13326 | 15547
IT | 3 | 7 | 17 | 15671.95 | 13433.1 | 15671.95
IT | 3 | 7 | 18 | 15808.45 | 13550.1 | 15808.45
IT | 3 | 7 | 19 | 15808.45 | 13550.1 | 15808.45
IT | 3 | 7 | 20 | 15650.95 | 13415.1 | 15650.95
IT | 3 | 7 | 21 | 14951.3 | 12815.4 | 14951.3
IT | 3 | 7 | 22 | 14302.05 | 12258.9 | 14302.05
IT | 3 | 7 | 23 | 13372.45 | 11462.1 | 13372.45
IT | 3 | 7 | 24 | 12216.4 | 10471.2 | 12216.4
IT | 3 | 8 | 1 | 11647.65 | 9983.7 | 11647.65
IT | 3 | 8 | 2 | 11034.1 | 9457.8 | 11034.1
IT | 3 | 8 | 3 | 10921.75 | 9361.5 | 10921.75
IT | 3 | 8 | 4 | 10921.75 | 9361.5 | 10921.75
IT | 3 | 8 | 5 | 11267.9 | 9658.2 | 11267.9
IT | 3 | 8 | 6 | 12209.4 | 10465.2 | 12209.4
IT | 3 | 8 | 7 | 14006.3 | 12005.4 | 14006.3
IT | 3 | 8 | 8 | 15064 | 12912 | 15064
IT | 3 | 8 | 9 | 15564.85 | 13341.3 | 15564.85
IT | 3 | 8 | 10 | 15766.45 | 13514.1 | 15766.45
IT | 3 | 8 | 11 | 15644.3 | 13409.4 | 15644.3
IT | 3 | 8 | 12 | 15603.7 | 13374.6 | 15603.7
IT | 3 | 8 | 13 | 15593.2 | 13365.6 | 15593.2
IT | 3 | 8 | 14 | 15561.7 | 13338.6 | 15561.7
IT | 3 | 8 | 15 | 15547 | 13326 | 15547
IT | 3 | 8 | 16 | 15547 | 13326 | 15547
IT | 3 | 8 | 17 | 15640.45 | 13406.1 | 15640.45
IT | 3 | 8 | 18 | 15795.5 | 13539 | 15795.5
IT | 3 | 8 | 19 | 15795.5 | 13539 | 15795.5
IT | 3 | 8 | 20 | 15673 | 13434 | 15673
IT | 3 | 8 | 21 | 14951.3 | 12815.4 | 14951.3
IT | 3 | 8 | 22 | 14300.3 | 12257.4 | 14300.3
IT | 3 | 8 | 23 | 13391.7 | 11478.6 | 13391.7
IT | 3 | 8 | 24 | 11955.65 | 10247.7 | 11955.65
IT | 3 | 9 | 1 | 11410.7 | 9780.6 | 11410.7
IT | 3 | 9 | 2 | 10671.15 | 9146.7 | 10671.15
IT | 3 | 9 | 3 | 10410.05 | 8922.9 | 10410.05
IT | 3 | 9 | 4 | 10414.6 | 8926.8 | 10414.6
IT | 3 | 9 | 5 | 10447.85 | 8955.3 | 10447.85
IT | 3 | 9 | 6 | 10756.9 | 9220.2 | 10756.9
IT | 3 | 9 | 7 | 11127.2 | 9537.6 | 11127.2
IT | 3 | 9 | 8 | 11851.7 | 10158.6 | 11851.7
IT | 3 | 9 | 9 | 12537.7 | 10746.6 | 12537.7
IT | 3 | 9 | 10 | 13121.5 | 11247 | 13121.5
IT | 3 | 9 | 11 | 13296.5 | 11397 | 13296.5
IT | 3 | 9 | 12 | 13130.25 | 11254.5 | 13130.25
IT | 3 | 9 | 13 | 13029.8 | 11168.4 | 13029.8
IT | 3 | 9 | 14 | 12923.05 | 11076.9 | 12923.05
IT | 3 | 9 | 15 | 12889.8 | 11048.4 | 12889.8
IT | 3 | 9 | 16 | 12889.8 | 11048.4 | 12889.8
IT | 3 | 9 | 17 | 13212.5 | 11325 | 13212.5
IT | 3 | 9 | 18 | 13517.35 | 11586.3 | 13517.35
IT | 3 | 9 | 19 | 13546.05 | 11610.9 | 13546.05
IT | 3 | 9 | 20 | 13619.9 | 11674.2 | 13619.9
IT | 3 | 9 | 21 | 13413.4 | 11497.2 | 13413.4
IT | 3 | 9 | 22 | 13071.1 | 11203.8 | 13071.1
IT | 3 | 9 | 23 | 12338.2 | 10575.6 | 12338.2
IT | 3 | 9 | 24 | 11970 | 10260 | 11970
IT | 3 | 10 | 1 | 11425.4 | 9793.2 | 11425.4
IT | 3 | 10 | 2 | 10685.5 | 9159 | 10685.5
IT | 3 | 10 | 3 | 10424.05 | 8934.9 | 10424.05
IT | 3 | 10 | 4 | 10403.4 | 8917.2 | 10403.4
IT | 3 | 10 | 5 | 10460.8 | 8966.4 | 10460.8
IT | 3 | 10 | 6 | 10760.4 | 9223.2 | 10760.4
IT | 3 | 10 | 7 | 11131.05 | 9540.9 | 11131.05
IT | 3 | 10 | 8 | 11859.75 | 10165.5 | 11859.75
IT | 3 | 10 | 9 | 12538.05 | 10746.9 | 12538.05
IT | 3 | 10 | 10 | 13121.5 | 11247 | 13121.5
IT | 3 | 10 | 11 | 13267.45 | 11372.1 | 13267.45
IT | 3 | 10 | 12 | 13023.15 | 11162.7 | 13023.15
IT | 3 | 10 | 13 | 12773.6 | 10948.8 | 12773.6
IT | 3 | 10 | 14 | 12689.25 | 10876.5 | 12689.25
IT | 3 | 10 | 15 | 12659.15 | 10850.7 | 12659.15
IT | 3 | 10 | 16 | 12599.3 | 10799.4 | 12599.3
IT | 3 | 10 | 17 | 12813.15 | 10982.7 | 12813.15
IT | 3 | 10 | 18 | 13273.05 | 11376.9 | 13273.05
IT | 3 | 10 | 19 | 13391.7 | 11478.6 | 13391.7
IT | 3 | 10 | 20 | 13536.95 | 11603.1 | 13536.95
IT | 3 | 10 | 21 | 13411.3 | 11495.4 | 13411.3
IT | 3 | 10 | 22 | 13071.1 | 11203.8 | 13071.1
IT | 3 | 10 | 23 | 12331.55 | 10569.9 | 12331.55
IT | 3 | 10 | 24 | 12232.85 | 10485.3 | 12232.85
IT | 3 | 11 | 1 | 11637.5 | 9975 | 11637.5
IT | 3 | 11 | 2 | 11049.15 | 9470.7 | 11049.15
IT | 3 | 11 | 3 | 10936.1 | 9373.8 | 10936.1
IT | 3 | 11 | 4 | 10936.1 | 9373.8 | 10936.1
IT | 3 | 11 | 5 | 11282.6 | 9670.8 | 11282.6
IT | 3 | 11 | 6 | 12243 | 10494 | 12243
IT | 3 | 11 | 7 | 14046.55 | 12039.9 | 14046.55
IT | 3 | 11 | 8 | 15247.05 | 13068.9 | 15247.05
IT | 3 | 11 | 9 | 15613.85 | 13383.3 | 15613.85
IT | 3 | 11 | 10 | 15766.45 | 13514.1 | 15766.45
IT | 3 | 11 | 11 | 15502.2 | 13287.6 | 15502.2
IT | 3 | 11 | 12 | 15392.65 | 13193.7 | 15392.65
IT | 3 | 11 | 13 | 15239 | 13062 | 15239
IT | 3 | 11 | 14 | 15239 | 13062 | 15239
IT | 3 | 11 | 15 | 15223.95 | 13049.1 | 15223.95
IT | 3 | 11 | 16 | 15367.8 | 13172.4 | 15367.8
IT | 3 | 11 | 17 | 15558.2 | 13335.6 | 15558.2
IT | 3 | 11 | 18 | 15710.8 | 13466.4 | 15710.8
IT | 3 | 11 | 19 | 15994.3 | 13709.4 | 15994.3
IT | 3 | 11 | 20 | 15897.35 | 13626.3 | 15897.35
IT | 3 | 11 | 21 | 15052.1 | 12901.8 | 15052.1
IT | 3 | 11 | 22 | 14314.65 | 12269.7 | 14314.65
IT | 3 | 11 | 23 | 13409.55 | 11493.9 | 13409.55
IT | 3 | 11 | 24 | 12232.85 | 10485.3 | 12232.85
IT | 3 | 12 | 1 | 11637.5 | 9975 | 11637.5
IT | 3 | 12 | 2 | 11049.15 | 9470.7 | 11049.15
IT | 3 | 12 | 3 | 10936.1 | 9373.8 | 10936.1
IT | 3 | 12 | 4 | 10936.1 | 9373.8 | 10936.1
IT | 3 | 12 | 5 | 11282.6 | 9670.8 | 11282.6
IT | 3 | 12 | 6 | 12243 | 10494 | 12243
IT | 3 | 12 | 7 | 14046.55 | 12039.9 | 14046.55
IT | 3 | 12 | 8 | 15247.05 | 13068.9 | 15247.05
IT | 3 | 12 | 9 | 15676.15 | 13436.7 | 15676.15
IT | 3 | 12 | 10 | 15861.3 | 13595.4 | 15861.3
IT | 3 | 12 | 11 | 15644.3 | 13409.4 | 15644.3
IT | 3 | 12 | 12 | 15603.7 | 13374.6 | 15603.7
IT | 3 | 12 | 13 | 15561.7 | 13338.6 | 15561.7
IT | 3 | 12 | 14 | 15517.6 | 13300.8 | 15517.6
IT | 3 | 12 | 15 | 15464.75 | 13255.5 | 15464.75
IT | 3 | 12 | 16 | 15464.75 | 13255.5 | 15464.75
IT | 3 | 12 | 17 | 15596.35 | 13368.3 | 15596.35
IT | 3 | 12 | 18 | 15808.45 | 13550.1 | 15808.45
IT | 3 | 12 | 19 | 16024.75 | 13735.5 | 16024.75
IT | 3 | 12 | 20 | 15897.35 | 13626.3 | 15897.35
IT | 3 | 12 | 21 | 15029.35 | 12882.3 | 15029.35
IT | 3 | 12 | 22 | 14320.95 | 12275.1 | 14320.95
IT | 3 | 12 | 23 | 13385.05 | 11472.9 | 13385.05
IT | 3 | 12 | 24 | 12247.2 | 10497.6 | 12247.2
IT | 3 | 13 | 1 | 11651.85 | 9987.3 | 11651.85
IT | 3 | 13 | 2 | 11049.15 | 9470.7 | 11049.15
IT | 3 | 13 | 3 | 10942.05 | 9378.9 | 10942.05
IT | 3 | 13 | 4 | 10939.95 | 9377.1 | 10939.95
IT | 3 | 13 | 5 | 11322.5 | 9705 | 11322.5
IT | 3 | 13 | 6 | 12346.25 | 10582.5 | 12346.25
IT | 3 | 13 | 7 | 14128.45 | 12110.1 | 14128.45
IT | 3 | 13 | 8 | 15403.15 | 13202.7 | 15403.15
IT | 3 | 13 | 9 | 15805.65 | 13547.7 | 15805.65
IT | 3 | 13 | 10 | 15861.3 | 13595.4 | 15861.3
IT | 3 | 13 | 11 | 15783.6 | 13528.8 | 15783.6
IT | 3 | 13 | 12 | 15631 | 13398 | 15631
IT | 3 | 13 | 13 | 15561.7 | 13338.6 | 15561.7
IT | 3 | 13 | 14 | 15561.7 | 13338.6 | 15561.7
IT | 3 | 13 | 15 | 15547 | 13326 | 15547
IT | 3 | 13 | 16 | 15619.1 | 13387.8 | 15619.1
IT | 3 | 13 | 17 | 15909.6 | 13636.8 | 15909.6
IT | 3 | 13 | 18 | 16024.75 | 13735.5 | 16024.75
IT | 3 | 13 | 19 | 16166.85 | 13857.3 | 16166.85
IT | 3 | 13 | 20 | 16081.45 | 13784.1 | 16081.45
IT | 3 | 13 | 21 | 15093.4 | 12937.2 | 15093.4
IT | 3 | 13 | 22 | 14378.35 | 12324.3 | 14378.35
IT | 3 | 13 | 23 | 13344.8 | 11438.4 | 13344.8
IT | 3 | 13 | 24 | 12287.8 | 10532.4 | 12287.8
IT | 3 | 14 | 1 | 11684.75 | 10015.5 | 11684.75
IT | 3 | 14 | 2 | 11068.4 | 9487.2 | 11068.4
IT | 3 | 14 | 3 | 11052.3 | 9473.4 | 11052.3
IT | 3 | 14 | 4 | 11045.65 | 9467.7 | 11045.65
IT | 3 | 14 | 5 | 11483.5 | 9843 | 11483.5
IT | 3 | 14 | 6 | 12830.65 | 10997.7 | 12830.65
IT | 3 | 14 | 7 | 14425.6 | 12364.8 | 14425.6
IT | 3 | 14 | 8 | 15655.15 | 13418.7 | 15655.15
IT | 3 | 14 | 9 | 16115.05 | 13812.9 | 16115.05
IT | 3 | 14 | 10 | 16208.5 | 13893 | 16208.5
IT | 3 | 14 | 11 | 16020.9 | 13732.2 | 16020.9
IT | 3 | 14 | 12 | 15921.15 | 13646.7 | 15921.15
IT | 3 | 14 | 13 | 15868.3 | 13601.4 | 15868.3
IT | 3 | 14 | 14 | 15868.3 | 13601.4 | 15868.3
IT | 3 | 14 | 15 | 15804.6 | 13546.8 | 15804.6
IT | 3 | 14 | 16 | 15853.6 | 13588.8 | 15853.6
IT | 3 | 14 | 17 | 16074.8 | 13778.4 | 16074.8
IT | 3 | 14 | 18 | 16373.35 | 14034.3 | 16373.35
IT | 3 | 14 | 19 | 16673.65 | 14291.7 | 16673.65
IT | 3 | 14 | 20 | 16182.6 | 13870.8 | 16182.6
IT | 3 | 14 | 21 | 15113.35 | 12954.3 | 15113.35
IT | 3 | 14 | 22 | 14399 | 12342 | 14399
IT | 3 | 14 | 23 | 13507.55 | 11577.9 | 13507.55
IT | 3 | 14 | 24 | 12332.25 | 10570.5 | 12332.25
IT | 3 | 15 | 1 | 11773.3 | 10091.4 | 11773.3
IT | 3 | 15 | 2 | 11225.55 | 9621.9 | 11225.55
IT | 3 | 15 | 3 | 11180.4 | 9583.2 | 11180.4
IT | 3 | 15 | 4 | 11180.4 | 9583.2 | 11180.4
IT | 3 | 15 | 5 | 11693.15 | 10022.7 | 11693.15
IT | 3 | 15 | 6 | 13375.6 | 11464.8 | 13375.6
IT | 3 | 15 | 7 | 14840.35 | 12720.3 | 14840.35
IT | 3 | 15 | 8 | 15857.1 | 13591.8 | 15857.1
IT | 3 | 15 | 9 | 16399.25 | 14056.5 | 16399.25
IT | 3 | 15 | 10 | 16446.15 | 14096.7 | 16446.15
IT | 3 | 15 | 11 | 16318.75 | 13987.5 | 16318.75
IT | 3 | 15 | 12 | 16318.75 | 13987.5 | 16318.75
IT | 3 | 15 | 13 | 16215.15 | 13898.7 | 16215.15
IT | 3 | 15 | 14 | 16130.1 | 13825.8 | 16130.1
IT | 3 | 15 | 15 | 16079.35 | 13782.3 | 16079.35
IT | 3 | 15 | 16 | 16025.45 | 13736.1 | 16025.45
IT | 3 | 15 | 17 | 16299.15 | 13970.7 | 16299.15
IT | 3 | 15 | 18 | 16673.65 | 14291.7 | 16673.65
IT | 3 | 15 | 19 | 16712.85 | 14325.3 | 16712.85
IT | 3 | 15 | 20 | 16294.6 | 13966.8 | 16294.6
IT | 3 | 15 | 21 | 15092 | 12936 | 15092
IT | 3 | 15 | 22 | 14402.85 | 12345.3 | 14402.85
IT | 3 | 15 | 23 | 13559.7 | 11622.6 | 13559.7
IT | 3 | 15 | 24 | 12073.95 | 10349.1 | 12073.95
IT | 3 | 16 | 1 | 11580.1 | 9925.8 | 11580.1
IT | 3 | 16 | 2 | 11153.8 | 9560.4 | 11153.8
IT | 3 | 16 | 3 | 11228.35 | 9624.3 | 11228.35
IT | 3 | 16 | 4 | 11279.1 | 9667.8 | 11279.1
IT | 3 | 16 | 5 | 11484.55 | 9843.9 | 11484.55
IT | 3 | 16 | 6 | 12112.1 | 10381.8 | 12112.1
IT | 3 | 16 | 7 | 12434.8 | 10658.4 | 12434.8
IT | 3 | 16 | 8 | 12624.15 | 10820.7 | 12624.15
IT | 3 | 16 | 9 | 13183.45 | 11300.1 | 13183.45
IT | 3 | 16 | 10 | 13827.45 | 11852.1 | 13827.45
IT | 3 | 16 | 11 | 13760.25 | 11794.5 | 13760.25
IT | 3 | 16 | 12 | 13562.15 | 11624.7 | 13562.15
IT | 3 | 16 | 13 | 13423.2 | 11505.6 | 13423.2
IT | 3 | 16 | 14 | 13317.85 | 11415.3 | 13317.85
IT | 3 | 16 | 15 | 13262.9 | 11368.2 | 13262.9
IT | 3 | 16 | 16 | 13256.6 | 11362.8 | 13256.6
IT | 3 | 16 | 17 | 13660.15 | 11708.7 | 13660.15
IT | 3 | 16 | 18 | 14182.35 | 12156.3 | 14182.35
IT | 3 | 16 | 19 | 14348.95 | 12299.1 | 14348.95
IT | 3 | 16 | 20 | 14173.95 | 12149.1 | 14173.95
IT | 3 | 16 | 21 | 13698.65 | 11741.7 | 13698.65
IT | 3 | 16 | 22 | 13265.7 | 11370.6 | 13265.7
IT | 3 | 16 | 23 | 12490.45 | 10706.1 | 12490.45
IT | 3 | 16 | 24 | 12042.45 | 10322.1 | 12042.45
IT | 3 | 17 | 1 | 11495.05 | 9852.9 | 11495.05
IT | 3 | 17 | 2 | 10865.4 | 9313.2 | 10865.4
IT | 3 | 17 | 3 | 10712.45 | 9182.1 | 10712.45
IT | 3 | 17 | 4 | 10679.2 | 9153.6 | 10679.2
IT | 3 | 17 | 5 | 10697.4 | 9169.2 | 10697.4
IT | 3 | 17 | 6 | 11128.6 | 9538.8 | 11128.6
IT | 3 | 17 | 7 | 11640.3 | 9977.4 | 11640.3
IT | 3 | 17 | 8 | 12264.35 | 10512.3 | 12264.35
IT | 3 | 17 | 9 | 13158.6 | 11278.8 | 13158.6
IT | 3 | 17 | 10 | 13827.45 | 11852.1 | 13827.45
IT | 3 | 17 | 11 | 13907.25 | 11920.5 | 13907.25
IT | 3 | 17 | 12 | 13907.25 | 11920.5 | 13907.25
IT | 3 | 17 | 13 | 13805.75 | 11833.5 | 13805.75
IT | 3 | 17 | 14 | 13791.05 | 11820.9 | 13791.05
IT | 3 | 17 | 15 | 13791.05 | 11820.9 | 13791.05
IT | 3 | 17 | 16 | 13999.65 | 11999.7 | 13999.65
IT | 3 | 17 | 17 | 14674.45 | 12578.1 | 14674.45
IT | 3 | 17 | 18 | 14746.55 | 12639.9 | 14746.55
IT | 3 | 17 | 19 | 14758.1 | 12649.8 | 14758.1
IT | 3 | 17 | 20 | 14260.4 | 12223.2 | 14260.4
IT | 3 | 17 | 21 | 13752.55 | 11787.9 | 13752.55
IT | 3 | 17 | 22 | 13319.6 | 11416.8 | 13319.6
IT | 3 | 17 | 23 | 12498.5 | 10713 | 12498.5
IT | 3 | 17 | 24 | 12344.85 | 10581.3 | 12344.85
IT | 3 | 18 | 1 | 11762.1 | 10081.8 | 11762.1
IT | 3 | 18 | 2 | 11209.8 | 9608.4 | 11209.8
IT | 3 | 18 | 3 | 11097.1 | 9511.8 | 11097.1
IT | 3 | 18 | 4 | 11086.6 | 9502.8 | 11086.6
IT | 3 | 18 | 5 | 11485.25 | 9844.5 | 11485.25
IT | 3 | 18 | 6 | 12941.6 | 11092.8 | 12941.6
IT | 3 | 18 | 7 | 14588.7 | 12504.6 | 14588.7
IT | 3 | 18 | 8 | 15771 | 13518 | 15771
IT | 3 | 18 | 9 | 16314.2 | 13983.6 | 16314.2
IT | 3 | 18 | 10 | 16446.15 | 14096.7 | 16446.15
IT | 3 | 18 | 11 | 16357.95 | 14021.1 | 16357.95
IT | 3 | 18 | 12 | 16357.95 | 14021.1 | 16357.95
IT | 3 | 18 | 13 | 16347.8 | 14012.4 | 16347.8
IT | 3 | 18 | 14 | 16308.6 | 13978.8 | 16308.6
IT | 3 | 18 | 15 | 16293.9 | 13966.2 | 16293.9
IT | 3 | 18 | 16 | 16293.9 | 13966.2 | 16293.9
IT | 3 | 18 | 17 | 16635.15 | 14258.7 | 16635.15
IT | 3 | 18 | 18 | 16673.65 | 14291.7 | 16673.65
IT | 3 | 18 | 19 | 16673.65 | 14291.7 | 16673.65
IT | 3 | 18 | 20 | 16182.6 | 13870.8 | 16182.6
IT | 3 | 18 | 21 | 15071.35 | 12918.3 | 15071.35
IT | 3 | 18 | 22 | 14399 | 12342 | 14399
IT | 3 | 18 | 23 | 13506.5 | 11577 | 13506.5
IT | 3 | 18 | 24 | 12332.25 | 10570.5 | 12332.25
IT | 3 | 19 | 1 | 11751.95 | 10073.1 | 11751.95
IT | 3 | 19 | 2 | 11225.55 | 9621.9 | 11225.55
IT | 3 | 19 | 3 | 11112.85 | 9525.3 | 11112.85
IT | 3 | 19 | 4 | 11147.85 | 9555.3 | 11147.85
IT | 3 | 19 | 5 | 11524.1 | 9877.8 | 11524.1
IT | 3 | 19 | 6 | 13202.7 | 11316.6 | 13202.7
IT | 3 | 19 | 7 | 14814.8 | 12698.4 | 14814.8
IT | 3 | 19 | 8 | 15796.9 | 13540.2 | 15796.9
IT | 3 | 19 | 9 | 16154.25 | 13846.5 | 16154.25
IT | 3 | 19 | 10 | 16208.5 | 13893 | 16208.5
IT | 3 | 19 | 11 | 15644.3 | 13409.4 | 15644.3
IT | 3 | 19 | 12 | 15502.2 | 13287.6 | 15502.2
IT | 3 | 19 | 13 | 15472.45 | 13262.1 | 15472.45
IT | 3 | 19 | 14 | 15227.8 | 13052.4 | 15227.8
IT | 3 | 19 | 15 | 15213.1 | 13039.8 | 15213.1
IT | 3 | 19 | 16 | 15153.25 | 12988.5 | 15153.25
IT | 3 | 19 | 17 | 15285.9 | 13102.2 | 15285.9
IT | 3 | 19 | 18 | 15634.85 | 13401.3 | 15634.85
IT | 3 | 19 | 19 | 16024.75 | 13735.5 | 16024.75
IT | 3 | 19 | 20 | 15986.25 | 13702.5 | 15986.25
IT | 3 | 19 | 21 | 15059.8 | 12908.4 | 15059.8
IT | 3 | 19 | 22 | 14378.35 | 12324.3 | 14378.35
IT | 3 | 19 | 23 | 13410.25 | 11494.5 | 13410.25
IT | 3 | 19 | 24 | 12269.6 | 10516.8 | 12269.6
IT | 3 | 20 | 1 | 11739 | 10062 | 11739
IT | 3 | 20 | 2 | 11206.65 | 9605.7 | 11206.65
IT | 3 | 20 | 3 | 11093.6 | 9508.8 | 11093.6
IT | 3 | 20 | 4 | 11094.65 | 9509.7 | 11094.65
IT | 3 | 20 | 5 | 11482.1 | 9841.8 | 11482.1
IT | 3 | 20 | 6 | 12830.65 | 10997.7 | 12830.65
IT | 3 | 20 | 7 | 14425.6 | 12364.8 | 14425.6
IT | 3 | 20 | 8 | 15655.15 | 13418.7 | 15655.15
IT | 3 | 20 | 9 | 16115.05 | 13812.9 | 16115.05
IT | 3 | 20 | 10 | 16123.1 | 13819.8 | 16123.1
IT | 3 | 20 | 11 | 15878.45 | 13610.1 | 15878.45
IT | 3 | 20 | 12 | 15829.8 | 13568.4 | 15829.8
IT | 3 | 20 | 13 | 15773.45 | 13520.1 | 15773.45
IT | 3 | 20 | 14 | 15773.45 | 13520.1 | 15773.45
IT | 3 | 20 | 15 | 15804.6 | 13546.8 | 15804.6
IT | 3 | 20 | 16 | 15853.6 | 13588.8 | 15853.6
IT | 3 | 20 | 17 | 16028.6 | 13738.8 | 16028.6
IT | 3 | 20 | 18 | 16283.75 | 13957.5 | 16283.75
IT | 3 | 20 | 19 | 16415.35 | 14070.3 | 16415.35
IT | 3 | 20 | 20 | 16166.5 | 13857 | 16166.5
IT | 3 | 20 | 21 | 15032.5 | 12885 | 15032.5
IT | 3 | 20 | 22 | 14376.95 | 12323.1 | 14376.95
IT | 3 | 20 | 23 | 13410.25 | 11494.5 | 13410.25
IT | 3 | 20 | 24 | 12255.95 | 10505.1 | 12255.95
IT | 3 | 21 | 1 | 11719.75 | 10045.5 | 11719.75
IT | 3 | 21 | 2 | 11167.45 | 9572.1 | 11167.45
IT | 3 | 21 | 3 | 11055.8 | 9476.4 | 11055.8
IT | 3 | 21 | 4 | 11045.65 | 9467.7 | 11045.65
IT | 3 | 21 | 5 | 11455.5 | 9819 | 11455.5
IT | 3 | 21 | 6 | 12714.8 | 10898.4 | 12714.8
IT | 3 | 21 | 7 | 14289.1 | 12247.8 | 14289.1
IT | 3 | 21 | 8 | 15528.1 | 13309.8 | 15528.1
IT | 3 | 21 | 9 | 15805.65 | 13547.7 | 15805.65
IT | 3 | 21 | 10 | 15766.45 | 13514.1 | 15766.45
IT | 3 | 21 | 11 | 15489.6 | 13276.8 | 15489.6
IT | 3 | 21 | 12 | 15238.3 | 13061.4 | 15238.3
IT | 3 | 21 | 13 | 15092.35 | 12936.3 | 15092.35
IT | 3 | 21 | 14 | 15047.9 | 12898.2 | 15047.9
IT | 3 | 21 | 15 | 14999.95 | 12857.1 | 14999.95
IT | 3 | 21 | 16 | 14999.95 | 12857.1 | 14999.95
IT | 3 | 21 | 17 | 15049.65 | 12899.7 | 15049.65
IT | 3 | 21 | 18 | 15324.4 | 13135.2 | 15324.4
IT | 3 | 21 | 19 | 15634.85 | 13401.3 | 15634.85
IT | 3 | 21 | 20 | 15673 | 13434 | 15673
IT | 3 | 21 | 21 | 15052.1 | 12901.8 | 15052.1
IT | 3 | 21 | 22 | 14320.95 | 12275.1 | 14320.95
IT | 3 | 21 | 23 | 13344.8 | 11438.4 | 13344.8
IT | 3 | 21 | 24 | 12308.8 | 10550.4 | 12308.8
IT | 3 | 22 | 1 | 11684.75 | 10015.5 | 11684.75
IT | 3 | 22 | 2 | 11117.75 | 9529.5 | 11117.75
IT | 3 | 22 | 3 | 11052.3 | 9473.4 | 11052.3
IT | 3 | 22 | 4 | 11054.4 | 9475.2 | 11054.4
IT | 3 | 22 | 5 | 11483.5 | 9843 | 11483.5
IT | 3 | 22 | 6 | 12830.65 | 10997.7 | 12830.65
IT | 3 | 22 | 7 | 14442.05 | 12378.9 | 14442.05
IT | 3 | 22 | 8 | 15563.1 | 13339.8 | 15563.1
IT | 3 | 22 | 9 | 15722.35 | 13476.3 | 15722.35
IT | 3 | 22 | 10 | 15627.15 | 13394.7 | 15627.15
IT | 3 | 22 | 11 | 15489.6 | 13276.8 | 15489.6
IT | 3 | 22 | 12 | 15249.15 | 13070.7 | 15249.15
IT | 3 | 22 | 13 | 15227.8 | 13052.4 | 15227.8
IT | 3 | 22 | 14 | 15167.95 | 13001.1 | 15167.95
IT | 3 | 22 | 15 | 15077.65 | 12923.7 | 15077.65
IT | 3 | 22 | 16 | 15071.7 | 12918.6 | 15071.7
IT | 3 | 22 | 17 | 15214.85 | 13041.3 | 15214.85
IT | 3 | 22 | 18 | 15596.7 | 13368.6 | 15596.7
IT | 3 | 22 | 19 | 15609.3 | 13379.4 | 15609.3
IT | 3 | 22 | 20 | 15633.1 | 13399.8 | 15633.1
IT | 3 | 22 | 21 | 15053.15 | 12902.7 | 15053.15
IT | 3 | 22 | 22 | 14314.65 | 12269.7 | 14314.65
IT | 3 | 22 | 23 | 13386.8 | 11474.4 | 13386.8
IT | 3 | 22 | 24 | 11955.65 | 10247.7 | 11955.65
IT | 3 | 23 | 1 | 11425.4 | 9793.2 | 11425.4
IT | 3 | 23 | 2 | 10685.5 | 9159 | 10685.5
IT | 3 | 23 | 3 | 10424.05 | 8934.9 | 10424.05
IT | 3 | 23 | 4 | 10414.6 | 8926.8 | 10414.6
IT | 3 | 23 | 5 | 10460.8 | 8966.4 | 10460.8
IT | 3 | 23 | 6 | 10760.4 | 9223.2 | 10760.4
IT | 3 | 23 | 7 | 11154.5 | 9561 | 11154.5
IT | 3 | 23 | 8 | 11863.25 | 10168.5 | 11863.25
IT | 3 | 23 | 9 | 12537.7 | 10746.6 | 12537.7
IT | 3 | 23 | 10 | 13121.5 | 11247 | 13121.5
IT | 3 | 23 | 11 | 13267.45 | 11372.1 | 13267.45
IT | 3 | 23 | 12 | 13089.65 | 11219.7 | 13089.65
IT | 3 | 23 | 13 | 12963.3 | 11111.4 | 12963.3
IT | 3 | 23 | 14 | 12889.8 | 11048.4 | 12889.8
IT | 3 | 23 | 15 | 12923.05 | 11076.9 | 12923.05
IT | 3 | 23 | 16 | 12956.3 | 11105.4 | 12956.3
IT | 3 | 23 | 17 | 13252.75 | 11359.5 | 13252.75
IT | 3 | 23 | 18 | 13598.2 | 11655.6 | 13598.2
IT | 3 | 23 | 19 | 13701.45 | 11744.1 | 13701.45
IT | 3 | 23 | 20 | 13619.9 | 11674.2 | 13619.9
IT | 3 | 23 | 21 | 13396.95 | 11483.1 | 13396.95
IT | 3 | 23 | 22 | 13071.1 | 11203.8 | 13071.1
IT | 3 | 23 | 23 | 12300.05 | 10542.9 | 12300.05
IT | 3 | 23 | 24 | 11955.65 | 10247.7 | 11955.65
IT | 3 | 24 | 1 | 11410.7 | 9780.6 | 11410.7
IT | 3 | 24 | 2 | 10671.15 | 9146.7 | 10671.15
IT | 3 | 24 | 3 | 10409.7 | 8922.6 | 10409.7
IT | 3 | 24 | 4 | 10400.6 | 8914.8 | 10400.6
IT | 3 | 24 | 5 | 10447.85 | 8955.3 | 10447.85
IT | 3 | 24 | 6 | 10756.9 | 9220.2 | 10756.9
IT | 3 | 24 | 7 | 11047.4 | 9469.2 | 11047.4
IT | 3 | 24 | 8 | 11798.5 | 10113 | 11798.5
IT | 3 | 24 | 9 | 12491.5 | 10707 | 12491.5
IT | 3 | 24 | 10 | 13119.4 | 11245.2 | 13119.4
IT | 3 | 24 | 11 | 13330.8 | 11426.4 | 13330.8
IT | 3 | 24 | 12 | 13330.8 | 11426.4 | 13330.8
IT | 3 | 24 | 13 | 13270.6 | 11374.8 | 13270.6
IT | 3 | 24 | 14 | 13214.25 | 11326.5 | 13214.25
IT | 3 | 24 | 15 | 13214.25 | 11326.5 | 13214.25
IT | 3 | 24 | 16 | 13216.35 | 11328.3 | 13216.35
IT | 3 | 24 | 17 | 13546.4 | 11611.2 | 13546.4
IT | 3 | 24 | 18 | 13787.2 | 11817.6 | 13787.2
IT | 3 | 24 | 19 | 13960.1 | 11965.8 | 13960.1
IT | 3 | 24 | 20 | 13760.6 | 11794.8 | 13760.6
IT | 3 | 24 | 21 | 13496.35 | 11568.3 | 13496.35
IT | 3 | 24 | 22 | 13139 | 11262 | 13139
IT | 3 | 24 | 23 | 12281.85 | 10527.3 | 12281.85
IT | 3 | 24 | 24 | 12247.2 | 10497.6 | 12247.2
IT | 3 | 25 | 1 | 11669.35 | 10002.3 | 11669.35
IT | 3 | 25 | 2 | 11053 | 9474 | 11053
IT | 3 | 25 | 3 | 10942.05 | 9378.9 | 10942.05
IT | 3 | 25 | 4 | 10942.05 | 9378.9 | 10942.05
IT | 3 | 25 | 5 | 11322.5 | 9705 | 11322.5
IT | 3 | 25 | 6 | 12346.25 | 10582.5 | 12346.25
IT | 3 | 25 | 7 | 14175.35 | 12150.3 | 14175.35
IT | 3 | 25 | 8 | 15528.1 | 13309.8 | 15528.1
IT | 3 | 25 | 9 | 16115.05 | 13812.9 | 16115.05
IT | 3 | 25 | 10 | 16281.65 | 13955.7 | 16281.65
IT | 3 | 25 | 11 | 16050.65 | 13757.7 | 16050.65
IT | 3 | 25 | 12 | 16014.25 | 13726.5 | 16014.25
IT | 3 | 25 | 13 | 15868.3 | 13601.4 | 15868.3
IT | 3 | 25 | 14 | 15868.3 | 13601.4 | 15868.3
IT | 3 | 25 | 15 | 15804.6 | 13546.8 | 15804.6
IT | 3 | 25 | 16 | 15798.3 | 13541.4 | 15798.3
IT | 3 | 25 | 17 | 15955.45 | 13676.1 | 15955.45
IT | 3 | 25 | 18 | 16067.1 | 13771.8 | 16067.1
IT | 3 | 25 | 19 | 16283.75 | 13957.5 | 16283.75
IT | 3 | 25 | 20 | 16045.75 | 13753.5 | 16045.75
IT | 3 | 25 | 21 | 15093.4 | 12937.2 | 15093.4
IT | 3 | 25 | 22 | 14383.95 | 12329.1 | 14383.95
IT | 3 | 25 | 23 | 13384.35 | 11472.3 | 13384.35
IT | 3 | 25 | 24 | 12308.8 | 10550.4 | 12308.8
IT | 3 | 26 | 1 | 11702.95 | 10031.1 | 11702.95
IT | 3 | 26 | 2 | 11068.4 | 9487.2 | 11068.4
IT | 3 | 26 | 3 | 11052.3 | 9473.4 | 11052.3
IT | 3 | 26 | 4 | 11054.4 | 9475.2 | 11054.4
IT | 3 | 26 | 5 | 11488.4 | 9847.2 | 11488.4
IT | 3 | 26 | 6 | 12830.65 | 10997.7 | 12830.65
IT | 3 | 26 | 7 | 14442.05 | 12378.9 | 14442.05
IT | 3 | 26 | 8 | 15769.95 | 13517.1 | 15769.95
IT | 3 | 26 | 9 | 16154.25 | 13846.5 | 16154.25
IT | 3 | 26 | 10 | 16340.8 | 14006.4 | 16340.8
IT | 3 | 26 | 11 | 16318.75 | 13987.5 | 16318.75
IT | 3 | 26 | 12 | 16318.75 | 13987.5 | 16318.75
IT | 3 | 26 | 13 | 16308.6 | 13978.8 | 16308.6
IT | 3 | 26 | 14 | 16236.15 | 13916.7 | 16236.15
IT | 3 | 26 | 15 | 16200.45 | 13886.1 | 16200.45
IT | 3 | 26 | 16 | 16200.45 | 13886.1 | 16200.45
IT | 3 | 26 | 17 | 16419.9 | 14074.2 | 16419.9
IT | 3 | 26 | 18 | 16458.75 | 14107.5 | 16458.75
IT | 3 | 26 | 19 | 16458.75 | 14107.5 | 16458.75
IT | 3 | 26 | 20 | 16142 | 13836 | 16142
IT | 3 | 26 | 21 | 15021.65 | 12875.7 | 15021.65
IT | 3 | 26 | 22 | 14376.95 | 12323.1 | 14376.95
IT | 3 | 26 | 23 | 13410.25 | 11494.5 | 13410.25
IT | 3 | 26 | 24 | 12269.6 | 10516.8 | 12269.6
IT | 3 | 27 | 1 | 11684.75 | 10015.5 | 11684.75
IT | 3 | 27 | 2 | 11165.35 | 9570.3 | 11165.35
IT | 3 | 27 | 3 | 11045.65 | 9467.7 | 11045.65
IT | 3 | 27 | 4 | 11045.65 | 9467.7 | 11045.65
IT | 3 | 27 | 5 | 11464.25 | 9826.5 | 11464.25
IT | 3 | 27 | 6 | 12714.8 | 10898.4 | 12714.8
IT | 3 | 27 | 7 | 14276.85 | 12237.3 | 14276.85
IT | 3 | 27 | 8 | 15601.95 | 13373.1 | 15601.95
IT | 3 | 27 | 9 | 16115.05 | 13812.9 | 16115.05
IT | 3 | 27 | 10 | 16301.6 | 13972.8 | 16301.6
IT | 3 | 27 | 11 | 16140.25 | 13834.5 | 16140.25
IT | 3 | 27 | 12 | 16104.55 | 13803.9 | 16104.55
IT | 3 | 27 | 13 | 16010.4 | 13723.2 | 16010.4
IT | 3 | 27 | 14 | 16003.75 | 13717.5 | 16003.75
IT | 3 | 27 | 15 | 15942.15 | 13664.7 | 15942.15
IT | 3 | 27 | 16 | 15989.05 | 13704.9 | 15989.05
IT | 3 | 27 | 17 | 16128.35 | 13824.3 | 16128.35
IT | 3 | 27 | 18 | 16283.75 | 13957.5 | 16283.75
IT | 3 | 27 | 19 | 16373.35 | 14034.3 | 16373.35
IT | 3 | 27 | 20 | 16166.5 | 13857 | 16166.5
IT | 3 | 27 | 21 | 15068.9 | 12916.2 | 15068.9
IT | 3 | 27 | 22 | 14378.35 | 12324.3 | 14378.35
IT | 3 | 27 | 23 | 13350.05 | 11442.9 | 13350.05
IT | 3 | 27 | 24 | 12308.8 | 10550.4 | 12308.8
IT | 3 | 28 | 1 | 11671.45 | 10004.1 | 11671.45
IT | 3 | 28 | 2 | 11086.6 | 9502.8 | 11086.6
IT | 3 | 28 | 3 | 10973.9 | 9406.2 | 10973.9
IT | 3 | 28 | 4 | 10955.35 | 9390.3 | 10955.35
IT | 3 | 28 | 5 | 11335.8 | 9716.4 | 11335.8
IT | 3 | 28 | 6 | 12638.5 | 10833 | 12638.5
IT | 3 | 28 | 7 | 14224 | 12192 | 14224
IT | 3 | 28 | 8 | 15563.1 | 13339.8 | 15563.1
IT | 3 | 28 | 9 | 16115.05 | 13812.9 | 16115.05
IT | 3 | 28 | 10 | 16208.5 | 13893 | 16208.5
IT | 3 | 28 | 11 | 16140.25 | 13834.5 | 16140.25
IT | 3 | 28 | 12 | 16050.65 | 13757.7 | 16050.65
IT | 3 | 28 | 13 | 16094.4 | 13795.2 | 16094.4
IT | 3 | 28 | 14 | 16040.15 | 13748.7 | 16040.15
IT | 3 | 28 | 15 | 16079.35 | 13782.3 | 16079.35
IT | 3 | 28 | 16 | 16115.05 | 13812.9 | 16115.05
IT | 3 | 28 | 17 | 16334.85 | 14001.3 | 16334.85
IT | 3 | 28 | 18 | 16458.75 | 14107.5 | 16458.75
IT | 3 | 28 | 19 | 16653.7 | 14274.6 | 16653.7
IT | 3 | 28 | 20 | 16182.6 | 13870.8 | 16182.6
IT | 3 | 28 | 21 | 15032.5 | 12885 | 15032.5
IT | 3 | 28 | 22 | 14376.95 | 12323.1 | 14376.95
IT | 3 | 28 | 23 | 13410.25 | 11494.5 | 13410.25
IT | 3 | 28 | 24 | 12287.8 | 10532.4 | 12287.8
IT | 3 | 29 | 1 | 11702.95 | 10031.1 | 11702.95
IT | 3 | 29 | 2 | 11086.6 | 9502.8 | 11086.6
IT | 3 | 29 | 3 | 10955.35 | 9390.3 | 10955.35
IT | 3 | 29 | 4 | 10955.35 | 9390.3 | 10955.35
IT | 3 | 29 | 5 | 11335.8 | 9716.4 | 11335.8
IT | 3 | 29 | 6 | 12441.8 | 10664.4 | 12441.8
IT | 3 | 29 | 7 | 14224 | 12192 | 14224
IT | 3 | 29 | 8 | 15528.1 | 13309.8 | 15528.1
IT | 3 | 29 | 9 | 15980.65 | 13697.7 | 15980.65
IT | 3 | 29 | 10 | 16087.4 | 13789.2 | 16087.4
IT | 3 | 29 | 11 | 15967.35 | 13686.3 | 15967.35
IT | 3 | 29 | 12 | 15878.45 | 13610.1 | 15878.45
IT | 3 | 29 | 13 | 15773.45 | 13520.1 | 15773.45
IT | 3 | 29 | 14 | 15633.8 | 13400.4 | 15633.8
IT | 3 | 29 | 15 | 15547 | 13326 | 15547
IT | 3 | 29 | 16 | 15547 | 13326 | 15547
IT | 3 | 29 | 17 | 15640.45 | 13406.1 | 15640.45
IT | 3 | 29 | 18 | 15808.45 | 13550.1 | 15808.45
IT | 3 | 29 | 19 | 16067.1 | 13771.8 | 16067.1
IT | 3 | 29 | 20 | 15897.35 | 13626.3 | 15897.35
IT | 3 | 29 | 21 | 15029.35 | 12882.3 | 15029.35
IT | 3 | 29 | 22 | 14314.65 | 12269.7 | 14314.65
IT | 3 | 29 | 23 | 13419 | 11502 | 13419
IT | 3 | 29 | 24 | 11970 | 10260 | 11970
IT | 3 | 30 | 1 | 11425.4 | 9793.2 | 11425.4
IT | 3 | 30 | 2 | 10685.5 | 9159 | 10685.5
IT | 3 | 30 | 3 | 10424.05 | 8934.9 | 10424.05
IT | 3 | 30 | 4 | 10414.6 | 8926.8 | 10414.6
IT | 3 | 30 | 5 | 10447.85 | 8955.3 | 10447.85
IT | 3 | 30 | 6 | 10756.9 | 9220.2 | 10756.9
IT | 3 | 30 | 7 | 11127.2 | 9537.6 | 11127.2
IT | 3 | 30 | 8 | 11851.7 | 10158.6 | 11851.7
IT | 3 | 30 | 9 | 12592.65 | 10793.7 | 12592.65
IT | 3 | 30 | 10 | 13223 | 11334 | 13223
IT | 3 | 30 | 11 | 13379.45 | 11468.1 | 13379.45
IT | 3 | 30 | 12 | 13372.8 | 11462.4 | 13372.8
IT | 3 | 30 | 13 | 13312.95 | 11411.1 | 13312.95
IT | 3 | 30 | 14 | 13256.6 | 11362.8 | 13256.6
IT | 3 | 30 | 15 | 13216.35 | 11328.3 | 13216.35
IT | 3 | 30 | 16 | 13216.35 | 11328.3 | 13216.35
IT | 3 | 30 | 17 | 13546.4 | 11611.2 | 13546.4
IT | 3 | 30 | 18 | 13673.8 | 11720.4 | 13673.8
IT | 3 | 30 | 19 | 13792.1 | 11821.8 | 13792.1
IT | 3 | 30 | 20 | 13717.2 | 11757.6 | 13717.2
IT | 3 | 30 | 21 | 13447.35 | 11526.3 | 13447.35
IT | 3 | 30 | 22 | 13121.15 | 11246.7 | 13121.15
IT | 3 | 30 | 23 | 12281.85 | 10527.3 | 12281.85
IT | 3 | 30 | 24 | 12002.9 | 10288.2 | 12002.9
IT | 3 | 31 | 1 | 11415.6 | 9784.8 | 11415.6
IT | 3 | 31 | 2 | 10524.15 | 9020.7 | 10524.15
IT | 3 | 31 | 3 | 10535.7 | 9030.6 | 10535.7
IT | 3 | 31 | 4 | 10569.3 | 9059.4 | 10569.3
IT | 3 | 31 | 5 | 11165.35 | 9570.3 | 11165.35
IT | 3 | 31 | 6 | 11420.85 | 9789.3 | 11420.85
IT | 3 | 31 | 7 | 12038.95 | 10319.1 | 12038.95
IT | 3 | 31 | 8 | 12747.35 | 10926.3 | 12747.35
IT | 3 | 31 | 9 | 13121.5 | 11247 | 13121.5
IT | 3 | 31 | 10 | 13130.25 | 11254.5 | 13130.25
IT | 3 | 31 | 11 | 12833.45 | 11000.1 | 12833.45
IT | 3 | 31 | 12 | 12607.7 | 10806.6 | 12607.7
IT | 3 | 31 | 13 | 12499.9 | 10714.2 | 12499.9
IT | 3 | 31 | 14 | 12499.9 | 10714.2 | 12499.9
IT | 3 | 31 | 15 | 12471.9 | 10690.2 | 12471.9
IT | 3 | 31 | 16 | 12602.8 | 10802.4 | 12602.8
IT | 3 | 31 | 17 | 12739.3 | 10919.4 | 12739.3
IT | 3 | 31 | 18 | 12951.75 | 11101.5 | 12951.75
IT | 3 | 31 | 19 | 13141.8 | 11264.4 | 13141.8
IT | 3 | 31 | 20 | 13262.9 | 11368.2 | 13262.9
IT | 3 | 31 | 21 | 13068.65 | 11201.7 | 13068.65
IT | 3 | 31 | 22 | 12300.05 | 10542.9 | 12300.05
IT | 3 | 31 | 23 | 11914.7 | 10212.6 | 11914.7
IT | 3 | 31 | 24 | 11256.35 | 9648.3 | 11256.35
IT | 4 | 1 | 1 | 10817.8 | 9272.4 | 10817.8
IT | 4 | 1 | 2 | 10630.2 | 9111.6 | 10630.2
IT | 4 | 1 | 3 | 10630.2 | 9111.6 | 10630.2
IT | 4 | 1 | 4 | 10676.4 | 9151.2 | 10676.4
IT | 4 | 1 | 5 | 11425.05 | 9792.9 | 11425.05
IT | 4 | 1 | 6 | 12526.5 | 10737 | 12526.5
IT | 4 | 1 | 7 | 13756.05 | 11790.9 | 13756.05
IT | 4 | 1 | 8 | 14675.85 | 12579.3 | 14675.85
IT | 4 | 1 | 9 | 15110.55 | 12951.9 | 15110.55
IT | 4 | 1 | 10 | 15092.7 | 12936.6 | 15092.7
IT | 4 | 1 | 11 | 15092.7 | 12936.6 | 15092.7
IT | 4 | 1 | 12 | 14991.2 | 12849.6 | 14991.2
IT | 4 | 1 | 13 | 14946.75 | 12811.5 | 14946.75
IT | 4 | 1 | 14 | 14931.7 | 12798.6 | 14931.7
IT | 4 | 1 | 15 | 14953.75 | 12817.5 | 14953.75
IT | 4 | 1 | 16 | 15047.2 | 12897.6 | 15047.2
IT | 4 | 1 | 17 | 15146.95 | 12983.1 | 15146.95
IT | 4 | 1 | 18 | 15146.95 | 12983.1 | 15146.95
IT | 4 | 1 | 19 | 15170.05 | 13002.9 | 15170.05
IT | 4 | 1 | 20 | 14770.7 | 12660.6 | 14770.7
IT | 4 | 1 | 21 | 13998.25 | 11998.5 | 13998.25
IT | 4 | 1 | 22 | 13285.65 | 11387.7 | 13285.65
IT | 4 | 1 | 23 | 11914.7 | 10212.6 | 11914.7
IT | 4 | 1 | 24 | 11256.35 | 9648.3 | 11256.35
IT | 4 | 2 | 1 | 10803.45 | 9260.1 | 10803.45
IT | 4 | 2 | 2 | 10616.2 | 9099.6 | 10616.2
IT | 4 | 2 | 3 | 10616.2 | 9099.6 | 10616.2
IT | 4 | 2 | 4 | 10676.4 | 9151.2 | 10676.4
IT | 4 | 2 | 5 | 11376.4 | 9751.2 | 11376.4
IT | 4 | 2 | 6 | 12455.1 | 10675.8 | 12455.1
IT | 4 | 2 | 7 | 13570.9 | 11632.2 | 13570.9
IT | 4 | 2 | 8 | 14591.15 | 12506.7 | 14591.15
IT | 4 | 2 | 9 | 14990.85 | 12849.3 | 14990.85
IT | 4 | 2 | 10 | 14968.8 | 12830.4 | 14968.8
IT | 4 | 2 | 11 | 14906.5 | 12777 | 14906.5
IT | 4 | 2 | 12 | 14814.45 | 12698.1 | 14814.45
IT | 4 | 2 | 13 | 14801.85 | 12687.3 | 14801.85
IT | 4 | 2 | 14 | 14787.15 | 12674.7 | 14787.15
IT | 4 | 2 | 15 | 14591.15 | 12506.7 | 14591.15
IT | 4 | 2 | 16 | 14619.5 | 12531 | 14619.5
IT | 4 | 2 | 17 | 14799.4 | 12685.2 | 14799.4
IT | 4 | 2 | 18 | 14896.35 | 12768.3 | 14896.35
IT | 4 | 2 | 19 | 14946.75 | 12811.5 | 14946.75
IT | 4 | 2 | 20 | 14679.35 | 12582.3 | 14679.35
IT | 4 | 2 | 21 | 14020.65 | 12017.7 | 14020.65
IT | 4 | 2 | 22 | 13292.3 | 11393.4 | 13292.3
IT | 4 | 2 | 23 | 11914.7 | 10212.6 | 11914.7
IT | 4 | 2 | 24 | 11270.7 | 9660.6 | 11270.7
IT | 4 | 3 | 1 | 10817.8 | 9272.4 | 10817.8
IT | 4 | 3 | 2 | 10634.05 | 9114.9 | 10634.05
IT | 4 | 3 | 3 | 10636.15 | 9116.7 | 10636.15
IT | 4 | 3 | 4 | 10745 | 9210 | 10745
IT | 4 | 3 | 5 | 11483.15 | 9842.7 | 11483.15
IT | 4 | 3 | 6 | 12544.7 | 10752.6 | 12544.7
IT | 4 | 3 | 7 | 13816.6 | 11842.8 | 13816.6
IT | 4 | 3 | 8 | 14675.85 | 12579.3 | 14675.85
IT | 4 | 3 | 9 | 15064 | 12912 | 15064
IT | 4 | 3 | 10 | 14968.8 | 12830.4 | 14968.8
IT | 4 | 3 | 11 | 14823.9 | 12706.2 | 14823.9
IT | 4 | 3 | 12 | 14595.35 | 12510.3 | 14595.35
IT | 4 | 3 | 13 | 14584.5 | 12501 | 14584.5
IT | 4 | 3 | 14 | 14509.6 | 12436.8 | 14509.6
IT | 4 | 3 | 15 | 14420 | 12360 | 14420
IT | 4 | 3 | 16 | 14465.5 | 12399 | 14465.5
IT | 4 | 3 | 17 | 14520.1 | 12445.8 | 14520.1
IT | 4 | 3 | 18 | 14647.15 | 12554.7 | 14647.15
IT | 4 | 3 | 19 | 14767.55 | 12657.9 | 14767.55
IT | 4 | 3 | 20 | 14598.15 | 12512.7 | 14598.15
IT | 4 | 3 | 21 | 13949.95 | 11957.1 | 13949.95
IT | 4 | 3 | 22 | 13179.25 | 11296.5 | 13179.25
IT | 4 | 3 | 23 | 11883.9 | 10186.2 | 11883.9
IT | 4 | 3 | 24 | 11268.25 | 9658.5 | 11268.25
IT | 4 | 4 | 1 | 10785.25 | 9244.5 | 10785.25
IT | 4 | 4 | 2 | 10615.5 | 9099 | 10615.5
IT | 4 | 4 | 3 | 10615.5 | 9099 | 10615.5
IT | 4 | 4 | 4 | 10662.4 | 9139.2 | 10662.4
IT | 4 | 4 | 5 | 11362.4 | 9739.2 | 11362.4
IT | 4 | 4 | 6 | 12434.8 | 10658.4 | 12434.8
IT | 4 | 4 | 7 | 13496.35 | 11568.3 | 13496.35
IT | 4 | 4 | 8 | 14584.5 | 12501 | 14584.5
IT | 4 | 4 | 9 | 14990.85 | 12849.3 | 14990.85
IT | 4 | 4 | 10 | 15013.25 | 12868.5 | 15013.25
IT | 4 | 4 | 11 | 14906.5 | 12777 | 14906.5
IT | 4 | 4 | 12 | 14840 | 12720 | 14840
IT | 4 | 4 | 13 | 14814.45 | 12698.1 | 14814.45
IT | 4 | 4 | 14 | 14787.15 | 12674.7 | 14787.15
IT | 4 | 4 | 15 | 14764.4 | 12655.2 | 14764.4
IT | 4 | 4 | 16 | 14870.45 | 12746.1 | 14870.45
IT | 4 | 4 | 17 | 14908.95 | 12779.1 | 14908.95
IT | 4 | 4 | 18 | 14978.95 | 12839.1 | 14978.95
IT | 4 | 4 | 19 | 14978.25 | 12838.5 | 14978.25
IT | 4 | 4 | 20 | 14679.35 | 12582.3 | 14679.35
IT | 4 | 4 | 21 | 13959.75 | 11965.5 | 13959.75
IT | 4 | 4 | 22 | 13247.15 | 11354.7 | 13247.15
IT | 4 | 4 | 23 | 11898.6 | 10198.8 | 11898.6
IT | 4 | 4 | 24 | 11268.25 | 9658.5 | 11268.25
IT | 4 | 5 | 1 | 10802.75 | 9259.5 | 10802.75
IT | 4 | 5 | 2 | 10615.5 | 9099 | 10615.5
IT | 4 | 5 | 3 | 10615.5 | 9099 | 10615.5
IT | 4 | 5 | 4 | 10661.7 | 9138.6 | 10661.7
IT | 4 | 5 | 5 | 11362.4 | 9739.2 | 11362.4
IT | 4 | 5 | 6 | 12434.8 | 10658.4 | 12434.8
IT | 4 | 5 | 7 | 13496.35 | 11568.3 | 13496.35
IT | 4 | 5 | 8 | 14537.6 | 12460.8 | 14537.6
IT | 4 | 5 | 9 | 14984.2 | 12843.6 | 14984.2
IT | 4 | 5 | 10 | 14968.8 | 12830.4 | 14968.8
IT | 4 | 5 | 11 | 14906.5 | 12777 | 14906.5
IT | 4 | 5 | 12 | 14814.45 | 12698.1 | 14814.45
IT | 4 | 5 | 13 | 14801.85 | 12687.3 | 14801.85
IT | 4 | 5 | 14 | 14787.15 | 12674.7 | 14787.15
IT | 4 | 5 | 15 | 14764.4 | 12655.2 | 14764.4
IT | 4 | 5 | 16 | 14857.85 | 12735.3 | 14857.85
IT | 4 | 5 | 17 | 14896.35 | 12768.3 | 14896.35
IT | 4 | 5 | 18 | 14896.35 | 12768.3 | 14896.35
IT | 4 | 5 | 19 | 14946.75 | 12811.5 | 14946.75
IT | 4 | 5 | 20 | 14648.55 | 12555.9 | 14648.55
IT | 4 | 5 | 21 | 13961.5 | 11967 | 13961.5
IT | 4 | 5 | 22 | 13308.4 | 11407.2 | 13308.4
IT | 4 | 5 | 23 | 11482.1 | 9841.8 | 11482.1
IT | 4 | 5 | 24 | 10886.05 | 9330.9 | 10886.05
IT | 4 | 6 | 1 | 10309.25 | 8836.5 | 10309.25
IT | 4 | 6 | 2 | 9925.65 | 8507.7 | 9925.65
IT | 4 | 6 | 3 | 9901.15 | 8486.7 | 9901.15
IT | 4 | 6 | 4 | 9901.15 | 8486.7 | 9901.15
IT | 4 | 6 | 5 | 9860.2 | 8451.6 | 9860.2
IT | 4 | 6 | 6 | 10048.85 | 8613.3 | 10048.85
IT | 4 | 6 | 7 | 10507.35 | 9006.3 | 10507.35
IT | 4 | 6 | 8 | 11525.15 | 9878.7 | 11525.15
IT | 4 | 6 | 9 | 12512.15 | 10724.7 | 12512.15
IT | 4 | 6 | 10 | 12756.8 | 10934.4 | 12756.8
IT | 4 | 6 | 11 | 12423.6 | 10648.8 | 12423.6
IT | 4 | 6 | 12 | 12279.75 | 10525.5 | 12279.75
IT | 4 | 6 | 13 | 12165.65 | 10427.7 | 12165.65
IT | 4 | 6 | 14 | 12040.7 | 10320.6 | 12040.7
IT | 4 | 6 | 15 | 12041.4 | 10321.2 | 12041.4
IT | 4 | 6 | 16 | 12134.85 | 10401.3 | 12134.85
IT | 4 | 6 | 17 | 12275.9 | 10522.2 | 12275.9
IT | 4 | 6 | 18 | 12397.7 | 10626.6 | 12397.7
IT | 4 | 6 | 19 | 12446.7 | 10668.6 | 12446.7
IT | 4 | 6 | 20 | 12509 | 10722 | 12509
IT | 4 | 6 | 21 | 12436.9 | 10660.2 | 12436.9
IT | 4 | 6 | 22 | 11879 | 10182 | 11879
IT | 4 | 6 | 23 | 11462.85 | 9825.3 | 11462.85
IT | 4 | 6 | 24 | 10867.15 | 9314.7 | 10867.15
IT | 4 | 7 | 1 | 10269.35 | 8802.3 | 10269.35
IT | 4 | 7 | 2 | 9891.35 | 8478.3 | 9891.35
IT | 4 | 7 | 3 | 9856 | 8448 | 9856
IT | 4 | 7 | 4 | 9864.05 | 8454.9 | 9864.05
IT | 4 | 7 | 5 | 9842.7 | 8436.6 | 9842.7
IT | 4 | 7 | 6 | 9902.55 | 8487.9 | 9902.55
IT | 4 | 7 | 7 | 10415.3 | 8927.4 | 10415.3
IT | 4 | 7 | 8 | 11402.65 | 9773.7 | 11402.65
IT | 4 | 7 | 9 | 12473.65 | 10691.7 | 12473.65
IT | 4 | 7 | 10 | 12756.8 | 10934.4 | 12756.8
IT | 4 | 7 | 11 | 12351.5 | 10587 | 12351.5
IT | 4 | 7 | 12 | 12268.9 | 10516.2 | 12268.9
IT | 4 | 7 | 13 | 12195.4 | 10453.2 | 12195.4
IT | 4 | 7 | 14 | 12105.45 | 10376.1 | 12105.45
IT | 4 | 7 | 15 | 12055.05 | 10332.9 | 12055.05
IT | 4 | 7 | 16 | 12148.5 | 10413 | 12148.5
IT | 4 | 7 | 17 | 12293.4 | 10537.2 | 12293.4
IT | 4 | 7 | 18 | 12438.65 | 10661.7 | 12438.65
IT | 4 | 7 | 19 | 12768.35 | 10944.3 | 12768.35
IT | 4 | 7 | 20 | 12738.6 | 10918.8 | 12738.6
IT | 4 | 7 | 21 | 12543.65 | 10751.7 | 12543.65
IT | 4 | 7 | 22 | 11890.2 | 10191.6 | 11890.2
IT | 4 | 7 | 23 | 11877.6 | 10180.8 | 11877.6
IT | 4 | 7 | 24 | 11250.75 | 9643.5 | 11250.75
IT | 4 | 8 | 1 | 10802.75 | 9259.5 | 10802.75
IT | 4 | 8 | 2 | 10616.2 | 9099.6 | 10616.2
IT | 4 | 8 | 3 | 10616.2 | 9099.6 | 10616.2
IT | 4 | 8 | 4 | 10676.4 | 9151.2 | 10676.4
IT | 4 | 8 | 5 | 11376.4 | 9751.2 | 11376.4
IT | 4 | 8 | 6 | 12455.1 | 10675.8 | 12455.1
IT | 4 | 8 | 7 | 13571.6 | 11632.8 | 13571.6
IT | 4 | 8 | 8 | 14675.85 | 12579.3 | 14675.85
IT | 4 | 8 | 9 | 15201.9 | 13030.2 | 15201.9
IT | 4 | 8 | 10 | 15176 | 13008 | 15176
IT | 4 | 8 | 11 | 15176 | 13008 | 15176
IT | 4 | 8 | 12 | 15153.95 | 12989.1 | 15153.95
IT | 4 | 8 | 13 | 15153.95 | 12989.1 | 15153.95
IT | 4 | 8 | 14 | 15139.25 | 12976.5 | 15139.25
IT | 4 | 8 | 15 | 15086.4 | 12931.2 | 15086.4
IT | 4 | 8 | 16 | 15161.65 | 12995.7 | 15161.65
IT | 4 | 8 | 17 | 15317.05 | 13128.9 | 15317.05
IT | 4 | 8 | 18 | 15317.05 | 13128.9 | 15317.05
IT | 4 | 8 | 19 | 15183.35 | 13014.3 | 15183.35
IT | 4 | 8 | 20 | 14816.2 | 12699.6 | 14816.2
IT | 4 | 8 | 21 | 14085.4 | 12073.2 | 14085.4
IT | 4 | 8 | 22 | 13296.85 | 11397.3 | 13296.85
IT | 4 | 8 | 23 | 11929.05 | 10224.9 | 11929.05
IT | 4 | 8 | 24 | 11270.7 | 9660.6 | 11270.7
IT | 4 | 9 | 1 | 10817.8 | 9272.4 | 10817.8
IT | 4 | 9 | 2 | 10630.2 | 9111.6 | 10630.2
IT | 4 | 9 | 3 | 10630.2 | 9111.6 | 10630.2
IT | 4 | 9 | 4 | 10676.4 | 9151.2 | 10676.4
IT | 4 | 9 | 5 | 11376.4 | 9751.2 | 11376.4
IT | 4 | 9 | 6 | 12455.1 | 10675.8 | 12455.1
IT | 4 | 9 | 7 | 13570.9 | 11632.2 | 13570.9
IT | 4 | 9 | 8 | 14674.8 | 12578.4 | 14674.8
IT | 4 | 9 | 9 | 15110.55 | 12951.9 | 15110.55
IT | 4 | 9 | 10 | 15092.7 | 12936.6 | 15092.7
IT | 4 | 9 | 11 | 15075.55 | 12921.9 | 15075.55
IT | 4 | 9 | 12 | 14946.75 | 12811.5 | 14946.75
IT | 4 | 9 | 13 | 14884.45 | 12758.1 | 14884.45
IT | 4 | 9 | 14 | 14869.4 | 12745.2 | 14869.4
IT | 4 | 9 | 15 | 14846.65 | 12725.7 | 14846.65
IT | 4 | 9 | 16 | 14971.95 | 12833.1 | 14971.95
IT | 4 | 9 | 17 | 15041.25 | 12892.5 | 15041.25
IT | 4 | 9 | 18 | 15041.25 | 12892.5 | 15041.25
IT | 4 | 9 | 19 | 15123.15 | 12962.7 | 15123.15
IT | 4 | 9 | 20 | 14793.45 | 12680.1 | 14793.45
IT | 4 | 9 | 21 | 13998.25 | 11998.5 | 13998.25
IT | 4 | 9 | 22 | 13292.3 | 11393.4 | 13292.3
IT | 4 | 9 | 23 | 11914.7 | 10212.6 | 11914.7
IT | 4 | 9 | 24 | 11270.7 | 9660.6 | 11270.7
IT | 4 | 10 | 1 | 10817.8 | 9272.4 | 10817.8
IT | 4 | 10 | 2 | 10630.2 | 9111.6 | 10630.2
IT | 4 | 10 | 3 | 10630.2 | 9111.6 | 10630.2
IT | 4 | 10 | 4 | 10692.15 | 9164.7 | 10692.15
IT | 4 | 10 | 5 | 11525.85 | 9879.3 | 11525.85
IT | 4 | 10 | 6 | 12587.4 | 10789.2 | 12587.4
IT | 4 | 10 | 7 | 13680.8 | 11726.4 | 13680.8
IT | 4 | 10 | 8 | 14620.9 | 12532.2 | 14620.9
IT | 4 | 10 | 9 | 14939.75 | 12805.5 | 14939.75
IT | 4 | 10 | 10 | 14823.9 | 12706.2 | 14823.9
IT | 4 | 10 | 11 | 14606.55 | 12519.9 | 14606.55
IT | 4 | 10 | 12 | 14443.1 | 12379.8 | 14443.1
IT | 4 | 10 | 13 | 14408.45 | 12350.1 | 14408.45
IT | 4 | 10 | 14 | 14355.6 | 12304.8 | 14355.6
IT | 4 | 10 | 15 | 14332.85 | 12285.3 | 14332.85
IT | 4 | 10 | 16 | 14382.9 | 12328.2 | 14382.9
IT | 4 | 10 | 17 | 14421.4 | 12361.2 | 14421.4
IT | 4 | 10 | 18 | 14430.5 | 12369 | 14430.5
IT | 4 | 10 | 19 | 14611.45 | 12524.1 | 14611.45
IT | 4 | 10 | 20 | 14463.05 | 12396.9 | 14463.05
IT | 4 | 10 | 21 | 13921.6 | 11932.8 | 13921.6
IT | 4 | 10 | 22 | 13196.05 | 11310.9 | 13196.05
IT | 4 | 10 | 23 | 11877.6 | 10180.8 | 11877.6
IT | 4 | 10 | 24 | 11245.5 | 9639 | 11245.5
IT | 4 | 11 | 1 | 10780 | 9240 | 10780
IT | 4 | 11 | 2 | 10629.15 | 9110.7 | 10629.15
IT | 4 | 11 | 3 | 10613.75 | 9097.5 | 10613.75
IT | 4 | 11 | 4 | 10661.7 | 9138.6 | 10661.7
IT | 4 | 11 | 5 | 11342.8 | 9722.4 | 11342.8
IT | 4 | 11 | 6 | 12414.85 | 10641.3 | 12414.85
IT | 4 | 11 | 7 | 13403.6 | 11488.8 | 13403.6
IT | 4 | 11 | 8 | 14380.1 | 12325.8 | 14380.1
IT | 4 | 11 | 9 | 14795.2 | 12681.6 | 14795.2
IT | 4 | 11 | 10 | 14726.95 | 12623.1 | 14726.95
IT | 4 | 11 | 11 | 14617.4 | 12529.2 | 14617.4
IT | 4 | 11 | 12 | 14584.5 | 12501 | 14584.5
IT | 4 | 11 | 13 | 14524.3 | 12449.4 | 14524.3
IT | 4 | 11 | 14 | 14428.05 | 12366.9 | 14428.05
IT | 4 | 11 | 15 | 14444.15 | 12380.7 | 14444.15
IT | 4 | 11 | 16 | 14608.65 | 12521.7 | 14608.65
IT | 4 | 11 | 17 | 14647.15 | 12554.7 | 14647.15
IT | 4 | 11 | 18 | 14663.25 | 12568.5 | 14663.25
IT | 4 | 11 | 19 | 14654.85 | 12561.3 | 14654.85
IT | 4 | 11 | 20 | 14520.1 | 12445.8 | 14520.1
IT | 4 | 11 | 21 | 13921.6 | 11932.8 | 13921.6
IT | 4 | 11 | 22 | 13196.05 | 11310.9 | 13196.05
IT | 4 | 11 | 23 | 11877.6 | 10180.8 | 11877.6
IT | 4 | 11 | 24 | 11245.5 | 9639 | 11245.5
IT | 4 | 12 | 1 | 10780 | 9240 | 10780
IT | 4 | 12 | 2 | 10629.15 | 9110.7 | 10629.15
IT | 4 | 12 | 3 | 10629.15 | 9110.7 | 10629.15
IT | 4 | 12 | 4 | 10675.35 | 9150.3 | 10675.35
IT | 4 | 12 | 5 | 11355.75 | 9733.5 | 11355.75
IT | 4 | 12 | 6 | 12408.2 | 10635.6 | 12408.2
IT | 4 | 12 | 7 | 13345.85 | 11439.3 | 13345.85
IT | 4 | 12 | 8 | 14269.85 | 12231.3 | 14269.85
IT | 4 | 12 | 9 | 14698.25 | 12598.5 | 14698.25
IT | 4 | 12 | 10 | 14617.4 | 12529.2 | 14617.4
IT | 4 | 12 | 11 | 14430.5 | 12369 | 14430.5
IT | 4 | 12 | 12 | 14370.65 | 12317.7 | 14370.65
IT | 4 | 12 | 13 | 14370.65 | 12317.7 | 14370.65
IT | 4 | 12 | 14 | 14306.25 | 12262.5 | 14306.25
IT | 4 | 12 | 15 | 14283.5 | 12243 | 14283.5
IT | 4 | 12 | 16 | 14304.5 | 12261 | 14304.5
IT | 4 | 12 | 17 | 14343 | 12294 | 14343
IT | 4 | 12 | 18 | 14343 | 12294 | 14343
IT | 4 | 12 | 19 | 14455 | 12390 | 14455
IT | 4 | 12 | 20 | 14362.95 | 12311.1 | 14362.95
IT | 4 | 12 | 21 | 14092.05 | 12078.9 | 14092.05
IT | 4 | 12 | 22 | 13449.1 | 11527.8 | 13449.1
IT | 4 | 12 | 23 | 11462.85 | 9825.3 | 11462.85
IT | 4 | 12 | 24 | 10867.15 | 9314.7 | 10867.15
IT | 4 | 13 | 1 | 10269.35 | 8802.3 | 10269.35
IT | 4 | 13 | 2 | 9922.5 | 8505 | 9922.5
IT | 4 | 13 | 3 | 9885.05 | 8472.9 | 9885.05
IT | 4 | 13 | 4 | 9864.05 | 8454.9 | 9864.05
IT | 4 | 13 | 5 | 9842.7 | 8436.6 | 9842.7
IT | 4 | 13 | 6 | 9902.55 | 8487.9 | 9902.55
IT | 4 | 13 | 7 | 10422.3 | 8933.4 | 10422.3
IT | 4 | 13 | 8 | 11165.7 | 9570.6 | 11165.7
IT | 4 | 13 | 9 | 11930.45 | 10226.1 | 11930.45
IT | 4 | 13 | 10 | 12148.15 | 10412.7 | 12148.15
IT | 4 | 13 | 11 | 12057.5 | 10335 | 12057.5
IT | 4 | 13 | 12 | 11985.75 | 10273.5 | 11985.75
IT | 4 | 13 | 13 | 11869.9 | 10174.2 | 11869.9
IT | 4 | 13 | 14 | 11834.55 | 10143.9 | 11834.55
IT | 4 | 13 | 15 | 11834.55 | 10143.9 | 11834.55
IT | 4 | 13 | 16 | 11857.65 | 10163.7 | 11857.65
IT | 4 | 13 | 17 | 11902.1 | 10201.8 | 11902.1
IT | 4 | 13 | 18 | 11962.3 | 10253.4 | 11962.3
IT | 4 | 13 | 19 | 12115.25 | 10384.5 | 12115.25
IT | 4 | 13 | 20 | 12263.3 | 10511.4 | 12263.3
IT | 4 | 13 | 21 | 12165.65 | 10427.7 | 12165.65
IT | 4 | 13 | 22 | 11715.55 | 10041.9 | 11715.55
IT | 4 | 13 | 23 | 11462.85 | 9825.3 | 11462.85
IT | 4 | 13 | 24 | 10867.15 | 9314.7 | 10867.15
IT | 4 | 14 | 1 | 10269.35 | 8802.3 | 10269.35
IT | 4 | 14 | 2 | 9922.5 | 8505 | 9922.5
IT | 4 | 14 | 3 | 9885.05 | 8472.9 | 9885.05
IT | 4 | 14 | 4 | 9864.05 | 8454.9 | 9864.05
IT | 4 | 14 | 5 | 9842.35 | 8436.3 | 9842.35
IT | 4 | 14 | 6 | 9902.55 | 8487.9 | 9902.55
IT | 4 | 14 | 7 | 10422.3 | 8933.4 | 10422.3
IT | 4 | 14 | 8 | 11165.7 | 9570.6 | 11165.7
IT | 4 | 14 | 9 | 11944.8 | 10238.4 | 11944.8
IT | 4 | 14 | 10 | 12078.85 | 10353.3 | 12078.85
IT | 4 | 14 | 11 | 12031.25 | 10312.5 | 12031.25
IT | 4 | 14 | 12 | 11936.75 | 10231.5 | 11936.75
IT | 4 | 14 | 13 | 11847.15 | 10154.7 | 11847.15
IT | 4 | 14 | 14 | 11834.55 | 10143.9 | 11834.55
IT | 4 | 14 | 15 | 11834.55 | 10143.9 | 11834.55
IT | 4 | 14 | 16 | 11857.65 | 10163.7 | 11857.65
IT | 4 | 14 | 17 | 11902.1 | 10201.8 | 11902.1
IT | 4 | 14 | 18 | 11913.65 | 10211.7 | 11913.65
IT | 4 | 14 | 19 | 12060.3 | 10337.4 | 12060.3
IT | 4 | 14 | 20 | 12101.25 | 10372.5 | 12101.25
IT | 4 | 14 | 21 | 12184.55 | 10443.9 | 12184.55
IT | 4 | 14 | 22 | 11715.55 | 10041.9 | 11715.55
IT | 4 | 14 | 23 | 11877.6 | 10180.8 | 11877.6
IT | 4 | 14 | 24 | 11245.5 | 9639 | 11245.5
IT | 4 | 15 | 1 | 10780 | 9240 | 10780
IT | 4 | 15 | 2 | 10629.15 | 9110.7 | 10629.15
IT | 4 | 15 | 3 | 10629.15 | 9110.7 | 10629.15
IT | 4 | 15 | 4 | 10675.35 | 9150.3 | 10675.35
IT | 4 | 15 | 5 | 11342.45 | 9722.1 | 11342.45
IT | 4 | 15 | 6 | 12390.7 | 10620.6 | 12390.7
IT | 4 | 15 | 7 | 13333.25 | 11428.5 | 13333.25
IT | 4 | 15 | 8 | 14050.75 | 12043.5 | 14050.75
IT | 4 | 15 | 9 | 14326.9 | 12280.2 | 14326.9
IT | 4 | 15 | 10 | 14355.95 | 12305.1 | 14355.95
IT | 4 | 15 | 11 | 14282.8 | 12242.4 | 14282.8
IT | 4 | 15 | 12 | 14260.75 | 12223.5 | 14260.75
IT | 4 | 15 | 13 | 14264.6 | 12226.8 | 14264.6
IT | 4 | 15 | 14 | 14236.95 | 12203.1 | 14236.95
IT | 4 | 15 | 15 | 14214.2 | 12183.6 | 14214.2
IT | 4 | 15 | 16 | 14217 | 12186 | 14217
IT | 4 | 15 | 17 | 14255.5 | 12219 | 14255.5
IT | 4 | 15 | 18 | 14240.45 | 12206.1 | 14240.45
IT | 4 | 15 | 19 | 14289.1 | 12247.8 | 14289.1
IT | 4 | 15 | 20 | 14274.4 | 12235.2 | 14274.4
IT | 4 | 15 | 21 | 14036.05 | 12030.9 | 14036.05
IT | 4 | 15 | 22 | 13410.25 | 11494.5 | 13410.25
IT | 4 | 15 | 23 | 11877.6 | 10180.8 | 11877.6
IT | 4 | 15 | 24 | 11245.5 | 9639 | 11245.5
IT | 4 | 16 | 1 | 10780 | 9240 | 10780
IT | 4 | 16 | 2 | 10629.15 | 9110.7 | 10629.15
IT | 4 | 16 | 3 | 10629.15 | 9110.7 | 10629.15
IT | 4 | 16 | 4 | 10675.35 | 9150.3 | 10675.35
IT | 4 | 16 | 5 | 11330.2 | 9711.6 | 11330.2
IT | 4 | 16 | 6 | 12378.1 | 10609.8 | 12378.1
IT | 4 | 16 | 7 | 13298.25 | 11398.5 | 13298.25
IT | 4 | 16 | 8 | 13975.5 | 11979 | 13975.5
IT | 4 | 16 | 9 | 14326.9 | 12280.2 | 14326.9
IT | 4 | 16 | 10 | 14355.95 | 12305.1 | 14355.95
IT | 4 | 16 | 11 | 14282.8 | 12242.4 | 14282.8
IT | 4 | 16 | 12 | 14260.75 | 12223.5 | 14260.75
IT | 4 | 16 | 13 | 14260.75 | 12223.5 | 14260.75
IT | 4 | 16 | 14 | 14236.95 | 12203.1 | 14236.95
IT | 4 | 16 | 15 | 14214.2 | 12183.6 | 14214.2
IT | 4 | 16 | 16 | 14217 | 12186 | 14217
IT | 4 | 16 | 17 | 14240.45 | 12206.1 | 14240.45
IT | 4 | 16 | 18 | 14240.45 | 12206.1 | 14240.45
IT | 4 | 16 | 19 | 14311.85 | 12267.3 | 14311.85
IT | 4 | 16 | 20 | 14333.9 | 12286.2 | 14333.9
IT | 4 | 16 | 21 | 14032.2 | 12027.6 | 14032.2
IT | 4 | 16 | 22 | 13410.25 | 11494.5 | 13410.25
IT | 4 | 16 | 23 | 11877.6 | 10180.8 | 11877.6
IT | 4 | 16 | 24 | 11245.5 | 9639 | 11245.5
IT | 4 | 17 | 1 | 10780 | 9240 | 10780
IT | 4 | 17 | 2 | 10629.15 | 9110.7 | 10629.15
IT | 4 | 17 | 3 | 10629.15 | 9110.7 | 10629.15
IT | 4 | 17 | 4 | 10675.35 | 9150.3 | 10675.35
IT | 4 | 17 | 5 | 11330.2 | 9711.6 | 11330.2
IT | 4 | 17 | 6 | 12378.1 | 10609.8 | 12378.1
IT | 4 | 17 | 7 | 13298.25 | 11398.5 | 13298.25
IT | 4 | 17 | 8 | 13975.5 | 11979 | 13975.5
IT | 4 | 17 | 9 | 14326.9 | 12280.2 | 14326.9
IT | 4 | 17 | 10 | 14305.55 | 12261.9 | 14305.55
IT | 4 | 17 | 11 | 14282.8 | 12242.4 | 14282.8
IT | 4 | 17 | 12 | 14260.75 | 12223.5 | 14260.75
IT | 4 | 17 | 13 | 14264.6 | 12226.8 | 14264.6
IT | 4 | 17 | 14 | 14236.95 | 12203.1 | 14236.95
IT | 4 | 17 | 15 | 14216.65 | 12185.7 | 14216.65
IT | 4 | 17 | 16 | 14219.45 | 12188.1 | 14219.45
IT | 4 | 17 | 17 | 14255.5 | 12219 | 14255.5
IT | 4 | 17 | 18 | 14240.45 | 12206.1 | 14240.45
IT | 4 | 17 | 19 | 14289.1 | 12247.8 | 14289.1
IT | 4 | 17 | 20 | 14274.4 | 12235.2 | 14274.4
IT | 4 | 17 | 21 | 14036.05 | 12030.9 | 14036.05
IT | 4 | 17 | 22 | 13414.1 | 11497.8 | 13414.1
IT | 4 | 17 | 23 | 11877.6 | 10180.8 | 11877.6
IT | 4 | 17 | 24 | 11245.5 | 9639 | 11245.5
IT | 4 | 18 | 1 | 10780 | 9240 | 10780
IT | 4 | 18 | 2 | 10629.15 | 9110.7 | 10629.15
IT | 4 | 18 | 3 | 10629.15 | 9110.7 | 10629.15
IT | 4 | 18 | 4 | 10675.35 | 9150.3 | 10675.35
IT | 4 | 18 | 5 | 11330.2 | 9711.6 | 11330.2
IT | 4 | 18 | 6 | 12378.1 | 10609.8 | 12378.1
IT | 4 | 18 | 7 | 13298.25 | 11398.5 | 13298.25
IT | 4 | 18 | 8 | 13975.5 | 11979 | 13975.5
IT | 4 | 18 | 9 | 14302.75 | 12259.5 | 14302.75
IT | 4 | 18 | 10 | 14282.8 | 12242.4 | 14282.8
IT | 4 | 18 | 11 | 14286.65 | 12245.7 | 14286.65
IT | 4 | 18 | 12 | 14249.55 | 12213.9 | 14249.55
IT | 4 | 18 | 13 | 14267.75 | 12229.5 | 14267.75
IT | 4 | 18 | 14 | 14250.6 | 12214.8 | 14250.6
IT | 4 | 18 | 15 | 14197.05 | 12168.9 | 14197.05
IT | 4 | 18 | 16 | 14204.75 | 12175.5 | 14204.75
IT | 4 | 18 | 17 | 14259 | 12222 | 14259
IT | 4 | 18 | 18 | 14255.5 | 12219 | 14255.5
IT | 4 | 18 | 19 | 14304.15 | 12260.7 | 14304.15
IT | 4 | 18 | 20 | 14251.65 | 12215.7 | 14251.65
IT | 4 | 18 | 21 | 13972 | 11976 | 13972
IT | 4 | 18 | 22 | 13414.1 | 11497.8 | 13414.1
IT | 4 | 18 | 23 | 11877.6 | 10180.8 | 11877.6
IT | 4 | 18 | 24 | 11245.5 | 9639 | 11245.5
IT | 4 | 19 | 1 | 10780 | 9240 | 10780
IT | 4 | 19 | 2 | 10629.15 | 9110.7 | 10629.15
IT | 4 | 19 | 3 | 10629.15 | 9110.7 | 10629.15
IT | 4 | 19 | 4 | 10675.35 | 9150.3 | 10675.35
IT | 4 | 19 | 5 | 11330.2 | 9711.6 | 11330.2
IT | 4 | 19 | 6 | 12378.1 | 10609.8 | 12378.1
IT | 4 | 19 | 7 | 13298.25 | 11398.5 | 13298.25
IT | 4 | 19 | 8 | 13975.5 | 11979 | 13975.5
IT | 4 | 19 | 9 | 14326.9 | 12280.2 | 14326.9
IT | 4 | 19 | 10 | 14305.55 | 12261.9 | 14305.55
IT | 4 | 19 | 11 | 14282.8 | 12242.4 | 14282.8
IT | 4 | 19 | 12 | 14260.75 | 12223.5 | 14260.75
IT | 4 | 19 | 13 | 14260.75 | 12223.5 | 14260.75
IT | 4 | 19 | 14 | 14233.1 | 12199.8 | 14233.1
IT | 4 | 19 | 15 | 14210.35 | 12180.3 | 14210.35
IT | 4 | 19 | 16 | 14201.6 | 12172.8 | 14201.6
IT | 4 | 19 | 17 | 14263.2 | 12225.6 | 14263.2
IT | 4 | 19 | 18 | 14343 | 12294 | 14343
IT | 4 | 19 | 19 | 14391.65 | 12335.7 | 14391.65
IT | 4 | 19 | 20 | 14346.15 | 12296.7 | 14346.15
IT | 4 | 19 | 21 | 14013.3 | 12011.4 | 14013.3
IT | 4 | 19 | 22 | 13449.1 | 11527.8 | 13449.1
IT | 4 | 19 | 23 | 11462.85 | 9825.3 | 11462.85
IT | 4 | 19 | 24 | 10867.15 | 9314.7 | 10867.15
IT | 4 | 20 | 1 | 10269.35 | 8802.3 | 10269.35
IT | 4 | 20 | 2 | 9922.5 | 8505 | 9922.5
IT | 4 | 20 | 3 | 9885.05 | 8472.9 | 9885.05
IT | 4 | 20 | 4 | 9885.05 | 8472.9 | 9885.05
IT | 4 | 20 | 5 | 9863.35 | 8454.3 | 9863.35
IT | 4 | 20 | 6 | 9871.75 | 8461.5 | 9871.75
IT | 4 | 20 | 7 | 10346 | 8868 | 10346
IT | 4 | 20 | 8 | 11199.3 | 9599.4 | 11199.3
IT | 4 | 20 | 9 | 12225.5 | 10479 | 12225.5
IT | 4 | 20 | 10 | 12351.5 | 10587 | 12351.5
IT | 4 | 20 | 11 | 12351.5 | 10587 | 12351.5
IT | 4 | 20 | 12 | 12279.75 | 10525.5 | 12279.75
IT | 4 | 20 | 13 | 12206.6 | 10462.8 | 12206.6
IT | 4 | 20 | 14 | 12206.6 | 10462.8 | 12206.6
IT | 4 | 20 | 15 | 12195.4 | 10453.2 | 12195.4
IT | 4 | 20 | 16 | 12288.85 | 10533.3 | 12288.85
IT | 4 | 20 | 17 | 12427.1 | 10651.8 | 12427.1
IT | 4 | 20 | 18 | 12438.65 | 10661.7 | 12438.65
IT | 4 | 20 | 19 | 12540.5 | 10749 | 12540.5
IT | 4 | 20 | 20 | 12401.2 | 10629.6 | 12401.2
IT | 4 | 20 | 21 | 12328.05 | 10566.9 | 12328.05
IT | 4 | 20 | 22 | 11756.15 | 10076.7 | 11756.15
IT | 4 | 20 | 23 | 11462.85 | 9825.3 | 11462.85
IT | 4 | 20 | 24 | 10867.15 | 9314.7 | 10867.15
IT | 4 | 21 | 1 | 10269.35 | 8802.3 | 10269.35
IT | 4 | 21 | 2 | 9922.5 | 8505 | 9922.5
IT | 4 | 21 | 3 | 9885.05 | 8472.9 | 9885.05
IT | 4 | 21 | 4 | 9885.05 | 8472.9 | 9885.05
IT | 4 | 21 | 5 | 9863.35 | 8454.3 | 9863.35
IT | 4 | 21 | 6 | 9871.75 | 8461.5 | 9871.75
IT | 4 | 21 | 7 | 10383.8 | 8900.4 | 10383.8
IT | 4 | 21 | 8 | 11359.25 | 9736.5 | 11359.25
IT | 4 | 21 | 9 | 12286.05 | 10530.9 | 12286.05
IT | 4 | 21 | 10 | 12435.5 | 10659 | 12435.5
IT | 4 | 21 | 11 | 12340.65 | 10577.7 | 12340.65
IT | 4 | 21 | 12 | 12178.95 | 10439.1 | 12178.95
IT | 4 | 21 | 13 | 12055.05 | 10332.9 | 12055.05
IT | 4 | 21 | 14 | 12055.05 | 10332.9 | 12055.05
IT | 4 | 21 | 15 | 12040.7 | 10320.6 | 12040.7
IT | 4 | 21 | 16 | 12134.15 | 10400.7 | 12134.15
IT | 4 | 21 | 17 | 12326.3 | 10565.4 | 12326.3
IT | 4 | 21 | 18 | 12427.8 | 10652.4 | 12427.8
IT | 4 | 21 | 19 | 12446.7 | 10668.6 | 12446.7
IT | 4 | 21 | 20 | 12485.2 | 10701.6 | 12485.2
IT | 4 | 21 | 21 | 12330.15 | 10568.7 | 12330.15
IT | 4 | 21 | 22 | 11756.15 | 10076.7 | 11756.15
IT | 4 | 21 | 23 | 11877.6 | 10180.8 | 11877.6
IT | 4 | 21 | 24 | 11245.5 | 9639 | 11245.5
IT | 4 | 22 | 1 | 10780 | 9240 | 10780
IT | 4 | 22 | 2 | 10629.15 | 9110.7 | 10629.15
IT | 4 | 22 | 3 | 10629.15 | 9110.7 | 10629.15
IT | 4 | 22 | 4 | 10675.35 | 9150.3 | 10675.35
IT | 4 | 22 | 5 | 11325.3 | 9707.4 | 11325.3
IT | 4 | 22 | 6 | 12412.75 | 10639.5 | 12412.75
IT | 4 | 22 | 7 | 13376.65 | 11465.7 | 13376.65
IT | 4 | 22 | 8 | 14269.85 | 12231.3 | 14269.85
IT | 4 | 22 | 9 | 14588.35 | 12504.3 | 14588.35
IT | 4 | 22 | 10 | 14606.55 | 12519.9 | 14606.55
IT | 4 | 22 | 11 | 14606.55 | 12519.9 | 14606.55
IT | 4 | 22 | 12 | 14584.5 | 12501 | 14584.5
IT | 4 | 22 | 13 | 14443.1 | 12379.8 | 14443.1
IT | 4 | 22 | 14 | 14428.05 | 12366.9 | 14428.05
IT | 4 | 22 | 15 | 14486.85 | 12417.3 | 14486.85
IT | 4 | 22 | 16 | 14608.65 | 12521.7 | 14608.65
IT | 4 | 22 | 17 | 14647.15 | 12554.7 | 14647.15
IT | 4 | 22 | 18 | 14658 | 12564 | 14658
IT | 4 | 22 | 19 | 14625.8 | 12536.4 | 14625.8
IT | 4 | 22 | 20 | 14585.9 | 12502.2 | 14585.9
IT | 4 | 22 | 21 | 13921.6 | 11932.8 | 13921.6
IT | 4 | 22 | 22 | 13208.3 | 11321.4 | 13208.3
IT | 4 | 22 | 23 | 11877.6 | 10180.8 | 11877.6
IT | 4 | 22 | 24 | 11245.5 | 9639 | 11245.5
IT | 4 | 23 | 1 | 10780 | 9240 | 10780
IT | 4 | 23 | 2 | 10629.15 | 9110.7 | 10629.15
IT | 4 | 23 | 3 | 10629.15 | 9110.7 | 10629.15
IT | 4 | 23 | 4 | 10675.35 | 9150.3 | 10675.35
IT | 4 | 23 | 5 | 11355.75 | 9733.5 | 11355.75
IT | 4 | 23 | 6 | 12421.5 | 10647 | 12421.5
IT | 4 | 23 | 7 | 13345.85 | 11439.3 | 13345.85
IT | 4 | 23 | 8 | 14257.6 | 12220.8 | 14257.6
IT | 4 | 23 | 9 | 14577.5 | 12495 | 14577.5
IT | 4 | 23 | 10 | 14401.8 | 12344.4 | 14401.8
IT | 4 | 23 | 11 | 14372.75 | 12319.5 | 14372.75
IT | 4 | 23 | 12 | 14333.55 | 12285.9 | 14333.55
IT | 4 | 23 | 13 | 14333.55 | 12285.9 | 14333.55
IT | 4 | 23 | 14 | 14306.25 | 12262.5 | 14306.25
IT | 4 | 23 | 15 | 14259.35 | 12222.3 | 14259.35
IT | 4 | 23 | 16 | 14250.6 | 12214.8 | 14250.6
IT | 4 | 23 | 17 | 14343 | 12294 | 14343
IT | 4 | 23 | 18 | 14343 | 12294 | 14343
IT | 4 | 23 | 19 | 14422.45 | 12362.1 | 14422.45
IT | 4 | 23 | 20 | 14346.15 | 12296.7 | 14346.15
IT | 4 | 23 | 21 | 14036.05 | 12030.9 | 14036.05
IT | 4 | 23 | 22 | 13449.1 | 11527.8 | 13449.1
IT | 4 | 23 | 23 | 11877.6 | 10180.8 | 11877.6
IT | 4 | 23 | 24 | 11245.5 | 9639 | 11245.5
IT | 4 | 24 | 1 | 10780 | 9240 | 10780
IT | 4 | 24 | 2 | 10629.15 | 9110.7 | 10629.15
IT | 4 | 24 | 3 | 10629.15 | 9110.7 | 10629.15
IT | 4 | 24 | 4 | 10675.35 | 9150.3 | 10675.35
IT | 4 | 24 | 5 | 11342.45 | 9722.1 | 11342.45
IT | 4 | 24 | 6 | 12378.1 | 10609.8 | 12378.1
IT | 4 | 24 | 7 | 13298.25 | 11398.5 | 13298.25
IT | 4 | 24 | 8 | 14050.75 | 12043.5 | 14050.75
IT | 4 | 24 | 9 | 14363.65 | 12311.7 | 14363.65
IT | 4 | 24 | 10 | 14355.95 | 12305.1 | 14355.95
IT | 4 | 24 | 11 | 14331.8 | 12284.4 | 14331.8
IT | 4 | 24 | 12 | 14283.5 | 12243 | 14283.5
IT | 4 | 24 | 13 | 14260.75 | 12223.5 | 14260.75
IT | 4 | 24 | 14 | 14233.1 | 12199.8 | 14233.1
IT | 4 | 24 | 15 | 14210.35 | 12180.3 | 14210.35
IT | 4 | 24 | 16 | 14201.6 | 12172.8 | 14201.6
IT | 4 | 24 | 17 | 14240.45 | 12206.1 | 14240.45
IT | 4 | 24 | 18 | 14240.45 | 12206.1 | 14240.45
IT | 4 | 24 | 19 | 14289.1 | 12247.8 | 14289.1
IT | 4 | 24 | 20 | 14333.9 | 12286.2 | 14333.9
IT | 4 | 24 | 21 | 14032.2 | 12027.6 | 14032.2
IT | 4 | 24 | 22 | 13410.25 | 11494.5 | 13410.25
IT | 4 | 24 | 23 | 11877.6 | 10180.8 | 11877.6
IT | 4 | 24 | 24 | 11245.5 | 9639 | 11245.5
IT | 4 | 25 | 1 | 10780 | 9240 | 10780
IT | 4 | 25 | 2 | 10629.15 | 9110.7 | 10629.15
IT | 4 | 25 | 3 | 10629.15 | 9110.7 | 10629.15
IT | 4 | 25 | 4 | 10675.35 | 9150.3 | 10675.35
IT | 4 | 25 | 5 | 11342.45 | 9722.1 | 11342.45
IT | 4 | 25 | 6 | 12390.7 | 10620.6 | 12390.7
IT | 4 | 25 | 7 | 13298.25 | 11398.5 | 13298.25
IT | 4 | 25 | 8 | 13996.15 | 11996.7 | 13996.15
IT | 4 | 25 | 9 | 14326.9 | 12280.2 | 14326.9
IT | 4 | 25 | 10 | 14305.55 | 12261.9 | 14305.55
IT | 4 | 25 | 11 | 14282.8 | 12242.4 | 14282.8
IT | 4 | 25 | 12 | 14264.6 | 12226.8 | 14264.6
IT | 4 | 25 | 13 | 14264.6 | 12226.8 | 14264.6
IT | 4 | 25 | 14 | 14239.4 | 12205.2 | 14239.4
IT | 4 | 25 | 15 | 14217.35 | 12186.3 | 14217.35
IT | 4 | 25 | 16 | 14225.4 | 12193.2 | 14225.4
IT | 4 | 25 | 17 | 14257.95 | 12221.1 | 14257.95
IT | 4 | 25 | 18 | 14255.5 | 12219 | 14255.5
IT | 4 | 25 | 19 | 14289.1 | 12247.8 | 14289.1
IT | 4 | 25 | 20 | 14251.65 | 12215.7 | 14251.65
IT | 4 | 25 | 21 | 14021 | 12018 | 14021
IT | 4 | 25 | 22 | 13414.1 | 11497.8 | 13414.1
IT | 4 | 25 | 23 | 11877.6 | 10180.8 | 11877.6
IT | 4 | 25 | 24 | 11245.5 | 9639 | 11245.5
IT | 4 | 26 | 1 | 10780 | 9240 | 10780
IT | 4 | 26 | 2 | 10629.15 | 9110.7 | 10629.15
IT | 4 | 26 | 3 | 10629.15 | 9110.7 | 10629.15
IT | 4 | 26 | 4 | 10675.35 | 9150.3 | 10675.35
IT | 4 | 26 | 5 | 11330.2 | 9711.6 | 11330.2
IT | 4 | 26 | 6 | 12378.1 | 10609.8 | 12378.1
IT | 4 | 26 | 7 | 13298.25 | 11398.5 | 13298.25
IT | 4 | 26 | 8 | 13975.5 | 11979 | 13975.5
IT | 4 | 26 | 9 | 14326.9 | 12280.2 | 14326.9
IT | 4 | 26 | 10 | 14355.95 | 12305.1 | 14355.95
IT | 4 | 26 | 11 | 14355.95 | 12305.1 | 14355.95
IT | 4 | 26 | 12 | 14309.4 | 12265.2 | 14309.4
IT | 4 | 26 | 13 | 14309.4 | 12265.2 | 14309.4
IT | 4 | 26 | 14 | 14282.1 | 12241.8 | 14282.1
IT | 4 | 26 | 15 | 14259.35 | 12222.3 | 14259.35
IT | 4 | 26 | 16 | 14304.5 | 12261 | 14304.5
IT | 4 | 26 | 17 | 14343 | 12294 | 14343
IT | 4 | 26 | 18 | 14343 | 12294 | 14343
IT | 4 | 26 | 19 | 14455 | 12390 | 14455
IT | 4 | 26 | 20 | 14330.05 | 12282.9 | 14330.05
IT | 4 | 26 | 21 | 14032.2 | 12027.6 | 14032.2
IT | 4 | 26 | 22 | 13410.25 | 11494.5 | 13410.25
IT | 4 | 26 | 23 | 11479.3 | 9839.4 | 11479.3
IT | 4 | 26 | 24 | 10883.25 | 9328.5 | 10883.25
IT | 4 | 27 | 1 | 10269.35 | 8802.3 | 10269.35
IT | 4 | 27 | 2 | 9922.5 | 8505 | 9922.5
IT | 4 | 27 | 3 | 9885.05 | 8472.9 | 9885.05
IT | 4 | 27 | 4 | 9885.05 | 8472.9 | 9885.05
IT | 4 | 27 | 5 | 9863.35 | 8454.3 | 9863.35
IT | 4 | 27 | 6 | 9871.75 | 8461.5 | 9871.75
IT | 4 | 27 | 7 | 10221.4 | 8761.2 | 10221.4
IT | 4 | 27 | 8 | 10952.2 | 9387.6 | 10952.2
IT | 4 | 27 | 9 | 11929.05 | 10224.9 | 11929.05
IT | 4 | 27 | 10 | 12167.05 | 10428.9 | 12167.05
IT | 4 | 27 | 11 | 12167.05 | 10428.9 | 12167.05
IT | 4 | 27 | 12 | 12076.4 | 10351.2 | 12076.4
IT | 4 | 27 | 13 | 11986.8 | 10274.4 | 11986.8
IT | 4 | 27 | 14 | 11899.3 | 10199.4 | 11899.3
IT | 4 | 27 | 15 | 11917.5 | 10215 | 11917.5
IT | 4 | 27 | 16 | 12068.35 | 10344.3 | 12068.35
IT | 4 | 27 | 17 | 12195.75 | 10453.5 | 12195.75
IT | 4 | 27 | 18 | 12207.3 | 10463.4 | 12207.3
IT | 4 | 27 | 19 | 12309.15 | 10550.7 | 12309.15
IT | 4 | 27 | 20 | 12271.35 | 10518.3 | 12271.35
IT | 4 | 27 | 21 | 12185.95 | 10445.1 | 12185.95
IT | 4 | 27 | 22 | 11715.55 | 10041.9 | 11715.55
IT | 4 | 27 | 23 | 11462.85 | 9825.3 | 11462.85
IT | 4 | 27 | 24 | 10867.15 | 9314.7 | 10867.15
IT | 4 | 28 | 1 | 10269.35 | 8802.3 | 10269.35
IT | 4 | 28 | 2 | 9922.5 | 8505 | 9922.5
IT | 4 | 28 | 3 | 9885.05 | 8472.9 | 9885.05
IT | 4 | 28 | 4 | 9885.05 | 8472.9 | 9885.05
IT | 4 | 28 | 5 | 9863.35 | 8454.3 | 9863.35
IT | 4 | 28 | 6 | 9871.75 | 8461.5 | 9871.75
IT | 4 | 28 | 7 | 10253.6 | 8788.8 | 10253.6
IT | 4 | 28 | 8 | 10952.2 | 9387.6 | 10952.2
IT | 4 | 28 | 9 | 11835.6 | 10144.8 | 11835.6
IT | 4 | 28 | 10 | 12057.5 | 10335 | 12057.5
IT | 4 | 28 | 11 | 12057.5 | 10335 | 12057.5
IT | 4 | 28 | 12 | 11985.75 | 10273.5 | 11985.75
IT | 4 | 28 | 13 | 11896.15 | 10196.7 | 11896.15
IT | 4 | 28 | 14 | 11883.2 | 10185.6 | 11883.2
IT | 4 | 28 | 15 | 11883.2 | 10185.6 | 11883.2
IT | 4 | 28 | 16 | 11936.05 | 10230.9 | 11936.05
IT | 4 | 28 | 17 | 11980.5 | 10269 | 11980.5
IT | 4 | 28 | 18 | 12006.05 | 10290.9 | 12006.05
IT | 4 | 28 | 19 | 12129.25 | 10396.5 | 12129.25
IT | 4 | 28 | 20 | 12263.3 | 10511.4 | 12263.3
IT | 4 | 28 | 21 | 12165.65 | 10427.7 | 12165.65
IT | 4 | 28 | 22 | 11715.55 | 10041.9 | 11715.55
IT | 4 | 28 | 23 | 11877.6 | 10180.8 | 11877.6
IT | 4 | 28 | 24 | 11245.5 | 9639 | 11245.5
IT | 4 | 29 | 1 | 10780 | 9240 | 10780
IT | 4 | 29 | 2 | 10629.15 | 9110.7 | 10629.15
IT | 4 | 29 | 3 | 10629.15 | 9110.7 | 10629.15
IT | 4 | 29 | 4 | 10675.35 | 9150.3 | 10675.35
IT | 4 | 29 | 5 | 11330.2 | 9711.6 | 11330.2
IT | 4 | 29 | 6 | 12378.1 | 10609.8 | 12378.1
IT | 4 | 29 | 7 | 13298.25 | 11398.5 | 13298.25
IT | 4 | 29 | 8 | 13975.5 | 11979 | 13975.5
IT | 4 | 29 | 9 | 14363.65 | 12311.7 | 14363.65
IT | 4 | 29 | 10 | 14372.75 | 12319.5 | 14372.75
IT | 4 | 29 | 11 | 14355.95 | 12305.1 | 14355.95
IT | 4 | 29 | 12 | 14333.55 | 12285.9 | 14333.55
IT | 4 | 29 | 13 | 14333.55 | 12285.9 | 14333.55
IT | 4 | 29 | 14 | 14306.25 | 12262.5 | 14306.25
IT | 4 | 29 | 15 | 14259.35 | 12222.3 | 14259.35
IT | 4 | 29 | 16 | 14250.6 | 12214.8 | 14250.6
IT | 4 | 29 | 17 | 14289.1 | 12247.8 | 14289.1
IT | 4 | 29 | 18 | 14343 | 12294 | 14343
IT | 4 | 29 | 19 | 14391.65 | 12335.7 | 14391.65
IT | 4 | 29 | 20 | 14333.9 | 12286.2 | 14333.9
IT | 4 | 29 | 21 | 14032.2 | 12027.6 | 14032.2
IT | 4 | 29 | 22 | 13410.25 | 11494.5 | 13410.25
IT | 4 | 29 | 23 | 11877.6 | 10180.8 | 11877.6
IT | 4 | 29 | 24 | 11245.5 | 9639 | 11245.5
IT | 4 | 30 | 1 | 10780 | 9240 | 10780
IT | 4 | 30 | 2 | 10629.15 | 9110.7 | 10629.15
IT | 4 | 30 | 3 | 10629.15 | 9110.7 | 10629.15
IT | 4 | 30 | 4 | 10675.35 | 9150.3 | 10675.35
IT | 4 | 30 | 5 | 11330.2 | 9711.6 | 11330.2
IT | 4 | 30 | 6 | 12378.1 | 10609.8 | 12378.1
IT | 4 | 30 | 7 | 13298.25 | 11398.5 | 13298.25
IT | 4 | 30 | 8 | 13975.5 | 11979 | 13975.5
IT | 4 | 30 | 9 | 14326.9 | 12280.2 | 14326.9
IT | 4 | 30 | 10 | 14355.95 | 12305.1 | 14355.95
IT | 4 | 30 | 11 | 14355.95 | 12305.1 | 14355.95
IT | 4 | 30 | 12 | 14297.85 | 12255.3 | 14297.85
IT | 4 | 30 | 13 | 14283.5 | 12243 | 14283.5
IT | 4 | 30 | 14 | 14233.1 | 12199.8 | 14233.1
IT | 4 | 30 | 15 | 14210.35 | 12180.3 | 14210.35
IT | 4 | 30 | 16 | 14201.6 | 12172.8 | 14201.6
IT | 4 | 30 | 17 | 14240.45 | 12206.1 | 14240.45
IT | 4 | 30 | 18 | 14263.2 | 12225.6 | 14263.2
IT | 4 | 30 | 19 | 14338.1 | 12289.8 | 14338.1
IT | 4 | 30 | 20 | 14300.3 | 12257.4 | 14300.3
IT | 4 | 30 | 21 | 14036.05 | 12030.9 | 14036.05
IT | 4 | 30 | 22 | 13414.1 | 11497.8 | 13414.1
IT | 4 | 30 | 23 | 11715.2 | 10041.6 | 11715.2
IT | 4 | 30 | 24 | 11057.2 | 9477.6 | 11057.2
IT | 5 | 1 | 1 | 10591.7 | 9078.6 | 10591.7
IT | 5 | 1 | 2 | 10440.5 | 8949 | 10440.5
IT | 5 | 1 | 3 | 10440.5 | 8949 | 10440.5
IT | 5 | 1 | 4 | 10463.95 | 8969.1 | 10463.95
IT | 5 | 1 | 5 | 10948.7 | 9384.6 | 10948.7
IT | 5 | 1 | 6 | 11818.8 | 10130.4 | 11818.8
IT | 5 | 1 | 7 | 12785.85 | 10959.3 | 12785.85
IT | 5 | 1 | 8 | 13689.2 | 11733.6 | 13689.2
IT | 5 | 1 | 9 | 14130.55 | 12111.9 | 14130.55
IT | 5 | 1 | 10 | 14171.85 | 12147.3 | 14171.85
IT | 5 | 1 | 11 | 14195.65 | 12167.7 | 14195.65
IT | 5 | 1 | 12 | 14173.6 | 12148.8 | 14173.6
IT | 5 | 1 | 13 | 14188.3 | 12161.4 | 14188.3
IT | 5 | 1 | 14 | 14160.65 | 12137.7 | 14160.65
IT | 5 | 1 | 15 | 14137.9 | 12118.2 | 14137.9
IT | 5 | 1 | 16 | 14133 | 12114 | 14133
IT | 5 | 1 | 17 | 14152.25 | 12130.5 | 14152.25
IT | 5 | 1 | 18 | 14142.45 | 12122.1 | 14142.45
IT | 5 | 1 | 19 | 14182 | 12156 | 14182
IT | 5 | 1 | 20 | 14135.1 | 12115.8 | 14135.1
IT | 5 | 1 | 21 | 13855.8 | 11876.4 | 13855.8
IT | 5 | 1 | 22 | 13259.4 | 11365.2 | 13259.4
IT | 5 | 1 | 23 | 11715.2 | 10041.6 | 11715.2
IT | 5 | 1 | 24 | 11057.2 | 9477.6 | 11057.2
IT | 5 | 2 | 1 | 10591.7 | 9078.6 | 10591.7
IT | 5 | 2 | 2 | 10440.5 | 8949 | 10440.5
IT | 5 | 2 | 3 | 10440.5 | 8949 | 10440.5
IT | 5 | 2 | 4 | 10463.95 | 8969.1 | 10463.95
IT | 5 | 2 | 5 | 10948.7 | 9384.6 | 10948.7
IT | 5 | 2 | 6 | 11818.8 | 10130.4 | 11818.8
IT | 5 | 2 | 7 | 12785.85 | 10959.3 | 12785.85
IT | 5 | 2 | 8 | 13689.2 | 11733.6 | 13689.2
IT | 5 | 2 | 9 | 14130.55 | 12111.9 | 14130.55
IT | 5 | 2 | 10 | 14185.5 | 12159 | 14185.5
IT | 5 | 2 | 11 | 14210.35 | 12180.3 | 14210.35
IT | 5 | 2 | 12 | 14188.3 | 12161.4 | 14188.3
IT | 5 | 2 | 13 | 14209.65 | 12179.7 | 14209.65
IT | 5 | 2 | 14 | 14182 | 12156 | 14182
IT | 5 | 2 | 15 | 14159.25 | 12136.5 | 14159.25
IT | 5 | 2 | 16 | 14136.5 | 12117 | 14136.5
IT | 5 | 2 | 17 | 14171.5 | 12147 | 14171.5
IT | 5 | 2 | 18 | 14152.25 | 12130.5 | 14152.25
IT | 5 | 2 | 19 | 14182 | 12156 | 14182
IT | 5 | 2 | 20 | 14135.1 | 12115.8 | 14135.1
IT | 5 | 2 | 21 | 13855.8 | 11876.4 | 13855.8
IT | 5 | 2 | 22 | 13259.4 | 11365.2 | 13259.4
IT | 5 | 2 | 23 | 11715.2 | 10041.6 | 11715.2
IT | 5 | 2 | 24 | 11057.2 | 9477.6 | 11057.2
IT | 5 | 3 | 1 | 10591.7 | 9078.6 | 10591.7
IT | 5 | 3 | 2 | 10440.5 | 8949 | 10440.5
IT | 5 | 3 | 3 | 10440.5 | 8949 | 10440.5
IT | 5 | 3 | 4 | 10463.95 | 8969.1 | 10463.95
IT | 5 | 3 | 5 | 10948.7 | 9384.6 | 10948.7
IT | 5 | 3 | 6 | 11818.8 | 10130.4 | 11818.8
IT | 5 | 3 | 7 | 12785.85 | 10959.3 | 12785.85
IT | 5 | 3 | 8 | 13689.2 | 11733.6 | 13689.2
IT | 5 | 3 | 9 | 14130.55 | 12111.9 | 14130.55
IT | 5 | 3 | 10 | 14159.25 | 12136.5 | 14159.25
IT | 5 | 3 | 11 | 14168.7 | 12144.6 | 14168.7
IT | 5 | 3 | 12 | 14163.45 | 12140.1 | 14163.45
IT | 5 | 3 | 13 | 14173.6 | 12148.8 | 14173.6
IT | 5 | 3 | 14 | 14145.95 | 12125.1 | 14145.95
IT | 5 | 3 | 15 | 14137.9 | 12118.2 | 14137.9
IT | 5 | 3 | 16 | 14133 | 12114 | 14133
IT | 5 | 3 | 17 | 14152.25 | 12130.5 | 14152.25
IT | 5 | 3 | 18 | 14128.45 | 12110.1 | 14128.45
IT | 5 | 3 | 19 | 14172.55 | 12147.9 | 14172.55
IT | 5 | 3 | 20 | 14135.1 | 12115.8 | 14135.1
IT | 5 | 3 | 21 | 13855.8 | 11876.4 | 13855.8
IT | 5 | 3 | 22 | 13255.55 | 11361.9 | 13255.55
IT | 5 | 3 | 23 | 11410.7 | 9780.6 | 11410.7
IT | 5 | 3 | 24 | 10803.1 | 9259.8 | 10803.1
IT | 5 | 4 | 1 | 10189.55 | 8733.9 | 10189.55
IT | 5 | 4 | 2 | 9842.35 | 8436.3 | 9842.35
IT | 5 | 4 | 3 | 9804.9 | 8404.2 | 9804.9
IT | 5 | 4 | 4 | 9804.9 | 8404.2 | 9804.9
IT | 5 | 4 | 5 | 9783.55 | 8385.9 | 9783.55
IT | 5 | 4 | 6 | 9678.55 | 8295.9 | 9678.55
IT | 5 | 4 | 7 | 10008.95 | 8579.1 | 10008.95
IT | 5 | 4 | 8 | 10714.9 | 9184.2 | 10714.9
IT | 5 | 4 | 9 | 11717.65 | 10043.7 | 11717.65
IT | 5 | 4 | 10 | 11919.25 | 10216.5 | 11919.25
IT | 5 | 4 | 11 | 11922.4 | 10219.2 | 11922.4
IT | 5 | 4 | 12 | 11854.5 | 10161 | 11854.5
IT | 5 | 4 | 13 | 11764.9 | 10084.2 | 11764.9
IT | 5 | 4 | 14 | 11751.95 | 10073.1 | 11751.95
IT | 5 | 4 | 15 | 11747.75 | 10069.5 | 11747.75
IT | 5 | 4 | 16 | 11787.3 | 10103.4 | 11787.3
IT | 5 | 4 | 17 | 11833.85 | 10143.3 | 11833.85
IT | 5 | 4 | 18 | 11842.25 | 10150.5 | 11842.25
IT | 5 | 4 | 19 | 11943.4 | 10237.2 | 11943.4
IT | 5 | 4 | 20 | 11943.4 | 10237.2 | 11943.4
IT | 5 | 4 | 21 | 11926.6 | 10222.8 | 11926.6
IT | 5 | 4 | 22 | 11503.45 | 9860.1 | 11503.45
IT | 5 | 4 | 23 | 11410.7 | 9780.6 | 11410.7
IT | 5 | 4 | 24 | 10803.1 | 9259.8 | 10803.1
IT | 5 | 5 | 1 | 10205.65 | 8747.7 | 10205.65
IT | 5 | 5 | 2 | 9858.8 | 8450.4 | 9858.8
IT | 5 | 5 | 3 | 9804.9 | 8404.2 | 9804.9
IT | 5 | 5 | 4 | 9821.35 | 8418.3 | 9821.35
IT | 5 | 5 | 5 | 9783.55 | 8385.9 | 9783.55
IT | 5 | 5 | 6 | 9694.65 | 8309.7 | 9694.65
IT | 5 | 5 | 7 | 10025.05 | 8592.9 | 10025.05
IT | 5 | 5 | 8 | 10714.9 | 9184.2 | 10714.9
IT | 5 | 5 | 9 | 11717.65 | 10043.7 | 11717.65
IT | 5 | 5 | 10 | 11922.4 | 10219.2 | 11922.4
IT | 5 | 5 | 11 | 11926.25 | 10222.5 | 11926.25
IT | 5 | 5 | 12 | 11854.5 | 10161 | 11854.5
IT | 5 | 5 | 13 | 11764.9 | 10084.2 | 11764.9
IT | 5 | 5 | 14 | 11751.95 | 10073.1 | 11751.95
IT | 5 | 5 | 15 | 11748.1 | 10069.8 | 11748.1
IT | 5 | 5 | 16 | 11778.2 | 10095.6 | 11778.2
IT | 5 | 5 | 17 | 11819.85 | 10131.3 | 11819.85
IT | 5 | 5 | 18 | 11831.4 | 10141.2 | 11831.4
IT | 5 | 5 | 19 | 11940.6 | 10234.8 | 11940.6
IT | 5 | 5 | 20 | 11940.6 | 10234.8 | 11940.6
IT | 5 | 5 | 21 | 11926.6 | 10222.8 | 11926.6
IT | 5 | 5 | 22 | 11499.95 | 9857.1 | 11499.95
IT | 5 | 5 | 23 | 11715.2 | 10041.6 | 11715.2
IT | 5 | 5 | 24 | 11057.2 | 9477.6 | 11057.2
IT | 5 | 6 | 1 | 10591.7 | 9078.6 | 10591.7
IT | 5 | 6 | 2 | 10440.5 | 8949 | 10440.5
IT | 5 | 6 | 3 | 10440.5 | 8949 | 10440.5
IT | 5 | 6 | 4 | 10463.95 | 8969.1 | 10463.95
IT | 5 | 6 | 5 | 10948.7 | 9384.6 | 10948.7
IT | 5 | 6 | 6 | 11818.8 | 10130.4 | 11818.8
IT | 5 | 6 | 7 | 12785.85 | 10959.3 | 12785.85
IT | 5 | 6 | 8 | 13689.2 | 11733.6 | 13689.2
IT | 5 | 6 | 9 | 14147.35 | 12126.3 | 14147.35
IT | 5 | 6 | 10 | 14159.25 | 12136.5 | 14159.25
IT | 5 | 6 | 11 | 14159.25 | 12136.5 | 14159.25
IT | 5 | 6 | 12 | 14137.2 | 12117.6 | 14137.2
IT | 5 | 6 | 13 | 14137.2 | 12117.6 | 14137.2
IT | 5 | 6 | 14 | 14109.55 | 12093.9 | 14109.55
IT | 5 | 6 | 15 | 14086.8 | 12074.4 | 14086.8
IT | 5 | 6 | 16 | 14077.35 | 12066.3 | 14077.35
IT | 5 | 6 | 17 | 14116.2 | 12099.6 | 14116.2
IT | 5 | 6 | 18 | 14116.2 | 12099.6 | 14116.2
IT | 5 | 6 | 19 | 14172.55 | 12147.9 | 14172.55
IT | 5 | 6 | 20 | 14135.1 | 12115.8 | 14135.1
IT | 5 | 6 | 21 | 13855.8 | 11876.4 | 13855.8
IT | 5 | 6 | 22 | 13255.55 | 11361.9 | 13255.55
IT | 5 | 6 | 23 | 11715.2 | 10041.6 | 11715.2
IT | 5 | 6 | 24 | 11057.2 | 9477.6 | 11057.2
IT | 5 | 7 | 1 | 10591.7 | 9078.6 | 10591.7
IT | 5 | 7 | 2 | 10440.5 | 8949 | 10440.5
IT | 5 | 7 | 3 | 10440.5 | 8949 | 10440.5
IT | 5 | 7 | 4 | 10463.95 | 8969.1 | 10463.95
IT | 5 | 7 | 5 | 10948.7 | 9384.6 | 10948.7
IT | 5 | 7 | 6 | 11818.8 | 10130.4 | 11818.8
IT | 5 | 7 | 7 | 12785.85 | 10959.3 | 12785.85
IT | 5 | 7 | 8 | 13689.2 | 11733.6 | 13689.2
IT | 5 | 7 | 9 | 14130.55 | 12111.9 | 14130.55
IT | 5 | 7 | 10 | 14159.25 | 12136.5 | 14159.25
IT | 5 | 7 | 11 | 14171.85 | 12147.3 | 14171.85
IT | 5 | 7 | 12 | 14163.45 | 12140.1 | 14163.45
IT | 5 | 7 | 13 | 14173.6 | 12148.8 | 14173.6
IT | 5 | 7 | 14 | 14160.65 | 12137.7 | 14160.65
IT | 5 | 7 | 15 | 14123.2 | 12105.6 | 14123.2
IT | 5 | 7 | 16 | 14103.6 | 12088.8 | 14103.6
IT | 5 | 7 | 17 | 14142.45 | 12122.1 | 14142.45
IT | 5 | 7 | 18 | 14116.2 | 12099.6 | 14116.2
IT | 5 | 7 | 19 | 14172.55 | 12147.9 | 14172.55
IT | 5 | 7 | 20 | 14135.1 | 12115.8 | 14135.1
IT | 5 | 7 | 21 | 13851.95 | 11873.1 | 13851.95
IT | 5 | 7 | 22 | 13255.55 | 11361.9 | 13255.55
IT | 5 | 7 | 23 | 11715.2 | 10041.6 | 11715.2
IT | 5 | 7 | 24 | 11057.2 | 9477.6 | 11057.2
IT | 5 | 8 | 1 | 10591.7 | 9078.6 | 10591.7
IT | 5 | 8 | 2 | 10440.5 | 8949 | 10440.5
IT | 5 | 8 | 3 | 10440.5 | 8949 | 10440.5
IT | 5 | 8 | 4 | 10463.95 | 8969.1 | 10463.95
IT | 5 | 8 | 5 | 10948.7 | 9384.6 | 10948.7
IT | 5 | 8 | 6 | 11818.8 | 10130.4 | 11818.8
IT | 5 | 8 | 7 | 12785.85 | 10959.3 | 12785.85
IT | 5 | 8 | 8 | 13689.2 | 11733.6 | 13689.2
IT | 5 | 8 | 9 | 14130.55 | 12111.9 | 14130.55
IT | 5 | 8 | 10 | 14159.25 | 12136.5 | 14159.25
IT | 5 | 8 | 11 | 14185.5 | 12159 | 14185.5
IT | 5 | 8 | 12 | 14173.6 | 12148.8 | 14173.6
IT | 5 | 8 | 13 | 14188.3 | 12161.4 | 14188.3
IT | 5 | 8 | 14 | 14160.65 | 12137.7 | 14160.65
IT | 5 | 8 | 15 | 14137.9 | 12118.2 | 14137.9
IT | 5 | 8 | 16 | 14133 | 12114 | 14133
IT | 5 | 8 | 17 | 14171.5 | 12147 | 14171.5
IT | 5 | 8 | 18 | 14152.25 | 12130.5 | 14152.25
IT | 5 | 8 | 19 | 14185.15 | 12158.7 | 14185.15
IT | 5 | 8 | 20 | 14144.55 | 12123.9 | 14144.55
IT | 5 | 8 | 21 | 13855.8 | 11876.4 | 13855.8
IT | 5 | 8 | 22 | 13259.4 | 11365.2 | 13259.4
IT | 5 | 8 | 23 | 11715.2 | 10041.6 | 11715.2
IT | 5 | 8 | 24 | 11057.2 | 9477.6 | 11057.2
IT | 5 | 9 | 1 | 10591.7 | 9078.6 | 10591.7
IT | 5 | 9 | 2 | 10440.5 | 8949 | 10440.5
IT | 5 | 9 | 3 | 10440.5 | 8949 | 10440.5
IT | 5 | 9 | 4 | 10463.95 | 8969.1 | 10463.95
IT | 5 | 9 | 5 | 10948.7 | 9384.6 | 10948.7
IT | 5 | 9 | 6 | 11818.8 | 10130.4 | 11818.8
IT | 5 | 9 | 7 | 12785.85 | 10959.3 | 12785.85
IT | 5 | 9 | 8 | 13712.3 | 11753.4 | 13712.3
IT | 5 | 9 | 9 | 14140 | 12120 | 14140
IT | 5 | 9 | 10 | 14195.65 | 12167.7 | 14195.65
IT | 5 | 9 | 11 | 14210.35 | 12180.3 | 14210.35
IT | 5 | 9 | 12 | 14209.65 | 12179.7 | 14209.65
IT | 5 | 9 | 13 | 14209.65 | 12179.7 | 14209.65
IT | 5 | 9 | 14 | 14192.85 | 12165.3 | 14192.85
IT | 5 | 9 | 15 | 14154.7 | 12132.6 | 14154.7
IT | 5 | 9 | 16 | 14154 | 12132 | 14154
IT | 5 | 9 | 17 | 14171.5 | 12147 | 14171.5
IT | 5 | 9 | 18 | 14152.25 | 12130.5 | 14152.25
IT | 5 | 9 | 19 | 14198.8 | 12170.4 | 14198.8
IT | 5 | 9 | 20 | 14147.7 | 12126.6 | 14147.7
IT | 5 | 9 | 21 | 13855.8 | 11876.4 | 13855.8
IT | 5 | 9 | 22 | 13259.4 | 11365.2 | 13259.4
IT | 5 | 9 | 23 | 11810.75 | 10123.5 | 11810.75
IT | 5 | 9 | 24 | 11080.3 | 9497.4 | 11080.3
IT | 5 | 10 | 1 | 10594.85 | 9081.3 | 10594.85
IT | 5 | 10 | 2 | 10440.5 | 8949 | 10440.5
IT | 5 | 10 | 3 | 10440.5 | 8949 | 10440.5
IT | 5 | 10 | 4 | 10463.95 | 8969.1 | 10463.95
IT | 5 | 10 | 5 | 10948.7 | 9384.6 | 10948.7
IT | 5 | 10 | 6 | 11818.8 | 10130.4 | 11818.8
IT | 5 | 10 | 7 | 12785.85 | 10959.3 | 12785.85
IT | 5 | 10 | 8 | 13689.2 | 11733.6 | 13689.2
IT | 5 | 10 | 9 | 14130.55 | 12111.9 | 14130.55
IT | 5 | 10 | 10 | 14159.25 | 12136.5 | 14159.25
IT | 5 | 10 | 11 | 14159.25 | 12136.5 | 14159.25
IT | 5 | 10 | 12 | 14137.2 | 12117.6 | 14137.2
IT | 5 | 10 | 13 | 14146.65 | 12125.7 | 14146.65
IT | 5 | 10 | 14 | 14119 | 12102 | 14119
IT | 5 | 10 | 15 | 14096.25 | 12082.5 | 14096.25
IT | 5 | 10 | 16 | 14077.35 | 12066.3 | 14077.35
IT | 5 | 10 | 17 | 14116.2 | 12099.6 | 14116.2
IT | 5 | 10 | 18 | 14116.2 | 12099.6 | 14116.2
IT | 5 | 10 | 19 | 14172.55 | 12147.9 | 14172.55
IT | 5 | 10 | 20 | 14135.1 | 12115.8 | 14135.1
IT | 5 | 10 | 21 | 13855.8 | 11876.4 | 13855.8
IT | 5 | 10 | 22 | 13255.55 | 11361.9 | 13255.55
IT | 5 | 10 | 23 | 11410.7 | 9780.6 | 11410.7
IT | 5 | 10 | 24 | 10803.1 | 9259.8 | 10803.1
IT | 5 | 11 | 1 | 10205.65 | 8747.7 | 10205.65
IT | 5 | 11 | 2 | 9842.35 | 8436.3 | 9842.35
IT | 5 | 11 | 3 | 9804.9 | 8404.2 | 9804.9
IT | 5 | 11 | 4 | 9804.9 | 8404.2 | 9804.9
IT | 5 | 11 | 5 | 9783.55 | 8385.9 | 9783.55
IT | 5 | 11 | 6 | 9678.55 | 8295.9 | 9678.55
IT | 5 | 11 | 7 | 10025.05 | 8592.9 | 10025.05
IT | 5 | 11 | 8 | 10714.9 | 9184.2 | 10714.9
IT | 5 | 11 | 9 | 11717.65 | 10043.7 | 11717.65
IT | 5 | 11 | 10 | 11919.25 | 10216.5 | 11919.25
IT | 5 | 11 | 11 | 11922.4 | 10219.2 | 11922.4
IT | 5 | 11 | 12 | 11850.65 | 10157.7 | 11850.65
IT | 5 | 11 | 13 | 11764.9 | 10084.2 | 11764.9
IT | 5 | 11 | 14 | 11751.95 | 10073.1 | 11751.95
IT | 5 | 11 | 15 | 11751.95 | 10073.1 | 11751.95
IT | 5 | 11 | 16 | 11786.6 | 10102.8 | 11786.6
IT | 5 | 11 | 17 | 11830.7 | 10140.6 | 11830.7
IT | 5 | 11 | 18 | 11834.2 | 10143.6 | 11834.2
IT | 5 | 11 | 19 | 11940.6 | 10234.8 | 11940.6
IT | 5 | 11 | 20 | 11940.6 | 10234.8 | 11940.6
IT | 5 | 11 | 21 | 11926.6 | 10222.8 | 11926.6
IT | 5 | 11 | 22 | 11503.45 | 9860.1 | 11503.45
IT | 5 | 11 | 23 | 11410.7 | 9780.6 | 11410.7
IT | 5 | 11 | 24 | 10803.1 | 9259.8 | 10803.1
IT | 5 | 12 | 1 | 10205.65 | 8747.7 | 10205.65
IT | 5 | 12 | 2 | 9842.35 | 8436.3 | 9842.35
IT | 5 | 12 | 3 | 9804.9 | 8404.2 | 9804.9
IT | 5 | 12 | 4 | 9804.9 | 8404.2 | 9804.9
IT | 5 | 12 | 5 | 9783.55 | 8385.9 | 9783.55
IT | 5 | 12 | 6 | 9678.55 | 8295.9 | 9678.55
IT | 5 | 12 | 7 | 10008.95 | 8579.1 | 10008.95
IT | 5 | 12 | 8 | 10757.6 | 9220.8 | 10757.6
IT | 5 | 12 | 9 | 11717.65 | 10043.7 | 11717.65
IT | 5 | 12 | 10 | 11919.25 | 10216.5 | 11919.25
IT | 5 | 12 | 11 | 11922.4 | 10219.2 | 11922.4
IT | 5 | 12 | 12 | 11850.65 | 10157.7 | 11850.65
IT | 5 | 12 | 13 | 11761.05 | 10080.9 | 11761.05
IT | 5 | 12 | 14 | 11748.1 | 10069.8 | 11748.1
IT | 5 | 12 | 15 | 11751.95 | 10073.1 | 11751.95
IT | 5 | 12 | 16 | 11786.6 | 10102.8 | 11786.6
IT | 5 | 12 | 17 | 11830.7 | 10140.6 | 11830.7
IT | 5 | 12 | 18 | 11834.2 | 10143.6 | 11834.2
IT | 5 | 12 | 19 | 11943.4 | 10237.2 | 11943.4
IT | 5 | 12 | 20 | 11940.6 | 10234.8 | 11940.6
IT | 5 | 12 | 21 | 11926.6 | 10222.8 | 11926.6
IT | 5 | 12 | 22 | 11499.95 | 9857.1 | 11499.95
IT | 5 | 12 | 23 | 11715.2 | 10041.6 | 11715.2
IT | 5 | 12 | 24 | 11057.2 | 9477.6 | 11057.2
IT | 5 | 13 | 1 | 10591.7 | 9078.6 | 10591.7
IT | 5 | 13 | 2 | 10440.5 | 8949 | 10440.5
IT | 5 | 13 | 3 | 10440.5 | 8949 | 10440.5
IT | 5 | 13 | 4 | 10463.95 | 8969.1 | 10463.95
IT | 5 | 13 | 5 | 10955.35 | 9390.3 | 10955.35
IT | 5 | 13 | 6 | 11825.8 | 10136.4 | 11825.8
IT | 5 | 13 | 7 | 12785.85 | 10959.3 | 12785.85
IT | 5 | 13 | 8 | 13709.85 | 11751.3 | 13709.85
IT | 5 | 13 | 9 | 14130.55 | 12111.9 | 14130.55
IT | 5 | 13 | 10 | 14159.25 | 12136.5 | 14159.25
IT | 5 | 13 | 11 | 14159.25 | 12136.5 | 14159.25
IT | 5 | 13 | 12 | 14149.8 | 12128.4 | 14149.8
IT | 5 | 13 | 13 | 14163.45 | 12140.1 | 14163.45
IT | 5 | 13 | 14 | 14145.95 | 12125.1 | 14145.95
IT | 5 | 13 | 15 | 14137.9 | 12118.2 | 14137.9
IT | 5 | 13 | 16 | 14133 | 12114 | 14133
IT | 5 | 13 | 17 | 14171.5 | 12147 | 14171.5
IT | 5 | 13 | 18 | 14152.25 | 12130.5 | 14152.25
IT | 5 | 13 | 19 | 14185.15 | 12158.7 | 14185.15
IT | 5 | 13 | 20 | 14135.1 | 12115.8 | 14135.1
IT | 5 | 13 | 21 | 13855.8 | 11876.4 | 13855.8
IT | 5 | 13 | 22 | 13255.55 | 11361.9 | 13255.55
IT | 5 | 13 | 23 | 11715.2 | 10041.6 | 11715.2
IT | 5 | 13 | 24 | 11057.2 | 9477.6 | 11057.2
IT | 5 | 14 | 1 | 10591.7 | 9078.6 | 10591.7
IT | 5 | 14 | 2 | 10440.5 | 8949 | 10440.5
IT | 5 | 14 | 3 | 10440.5 | 8949 | 10440.5
IT | 5 | 14 | 4 | 10463.95 | 8969.1 | 10463.95
IT | 5 | 14 | 5 | 10948.7 | 9384.6 | 10948.7
IT | 5 | 14 | 6 | 11818.8 | 10130.4 | 11818.8
IT | 5 | 14 | 7 | 12785.85 | 10959.3 | 12785.85
IT | 5 | 14 | 8 | 13689.2 | 11733.6 | 13689.2
IT | 5 | 14 | 9 | 14130.55 | 12111.9 | 14130.55
IT | 5 | 14 | 10 | 14159.25 | 12136.5 | 14159.25
IT | 5 | 14 | 11 | 14185.5 | 12159 | 14185.5
IT | 5 | 14 | 12 | 14173.6 | 12148.8 | 14173.6
IT | 5 | 14 | 13 | 14188.3 | 12161.4 | 14188.3
IT | 5 | 14 | 14 | 14160.65 | 12137.7 | 14160.65
IT | 5 | 14 | 15 | 14137.9 | 12118.2 | 14137.9
IT | 5 | 14 | 16 | 14133 | 12114 | 14133
IT | 5 | 14 | 17 | 14152.25 | 12130.5 | 14152.25
IT | 5 | 14 | 18 | 14142.45 | 12122.1 | 14142.45
IT | 5 | 14 | 19 | 14182 | 12156 | 14182
IT | 5 | 14 | 20 | 14135.1 | 12115.8 | 14135.1
IT | 5 | 14 | 21 | 13855.8 | 11876.4 | 13855.8
IT | 5 | 14 | 22 | 13259.4 | 11365.2 | 13259.4
IT | 5 | 14 | 23 | 11715.2 | 10041.6 | 11715.2
IT | 5 | 14 | 24 | 11057.2 | 9477.6 | 11057.2
IT | 5 | 15 | 1 | 10591.7 | 9078.6 | 10591.7
IT | 5 | 15 | 2 | 10440.5 | 8949 | 10440.5
IT | 5 | 15 | 3 | 10440.5 | 8949 | 10440.5
IT | 5 | 15 | 4 | 10463.95 | 8969.1 | 10463.95
IT | 5 | 15 | 5 | 10948.7 | 9384.6 | 10948.7
IT | 5 | 15 | 6 | 11818.8 | 10130.4 | 11818.8
IT | 5 | 15 | 7 | 12785.85 | 10959.3 | 12785.85
IT | 5 | 15 | 8 | 13689.2 | 11733.6 | 13689.2
IT | 5 | 15 | 9 | 14130.55 | 12111.9 | 14130.55
IT | 5 | 15 | 10 | 14159.25 | 12136.5 | 14159.25
IT | 5 | 15 | 11 | 14159.25 | 12136.5 | 14159.25
IT | 5 | 15 | 12 | 14137.2 | 12117.6 | 14137.2
IT | 5 | 15 | 13 | 14137.2 | 12117.6 | 14137.2
IT | 5 | 15 | 14 | 14109.55 | 12093.9 | 14109.55
IT | 5 | 15 | 15 | 14086.8 | 12074.4 | 14086.8
IT | 5 | 15 | 16 | 14077.35 | 12066.3 | 14077.35
IT | 5 | 15 | 17 | 14116.2 | 12099.6 | 14116.2
IT | 5 | 15 | 18 | 14194.6 | 12166.8 | 14194.6
IT | 5 | 15 | 19 | 14235.9 | 12202.2 | 14235.9
IT | 5 | 15 | 20 | 14147.35 | 12126.3 | 14147.35
IT | 5 | 15 | 21 | 13833.05 | 11856.9 | 13833.05
IT | 5 | 15 | 22 | 13255.55 | 11361.9 | 13255.55
IT | 5 | 15 | 23 | 11715.2 | 10041.6 | 11715.2
IT | 5 | 15 | 24 | 11057.2 | 9477.6 | 11057.2
IT | 5 | 16 | 1 | 10591.7 | 9078.6 | 10591.7
IT | 5 | 16 | 2 | 10440.5 | 8949 | 10440.5
IT | 5 | 16 | 3 | 10440.5 | 8949 | 10440.5
IT | 5 | 16 | 4 | 10463.95 | 8969.1 | 10463.95
IT | 5 | 16 | 5 | 10948.7 | 9384.6 | 10948.7
IT | 5 | 16 | 6 | 11818.8 | 10130.4 | 11818.8
IT | 5 | 16 | 7 | 12785.85 | 10959.3 | 12785.85
IT | 5 | 16 | 8 | 13725.95 | 11765.1 | 13725.95
IT | 5 | 16 | 9 | 14254.1 | 12217.8 | 14254.1
IT | 5 | 16 | 10 | 14234.15 | 12200.7 | 14234.15
IT | 5 | 16 | 11 | 14196.35 | 12168.3 | 14196.35
IT | 5 | 16 | 12 | 14157.5 | 12135 | 14157.5
IT | 5 | 16 | 13 | 14154 | 12132 | 14154
IT | 5 | 16 | 14 | 14109.55 | 12093.9 | 14109.55
IT | 5 | 16 | 15 | 14086.8 | 12074.4 | 14086.8
IT | 5 | 16 | 16 | 14077.35 | 12066.3 | 14077.35
IT | 5 | 16 | 17 | 14116.2 | 12099.6 | 14116.2
IT | 5 | 16 | 18 | 14133 | 12114 | 14133
IT | 5 | 16 | 19 | 14235.9 | 12202.2 | 14235.9
IT | 5 | 16 | 20 | 14147.35 | 12126.3 | 14147.35
IT | 5 | 16 | 21 | 13851.95 | 11873.1 | 13851.95
IT | 5 | 16 | 22 | 13255.55 | 11361.9 | 13255.55
IT | 5 | 16 | 23 | 11715.2 | 10041.6 | 11715.2
IT | 5 | 16 | 24 | 11057.2 | 9477.6 | 11057.2
IT | 5 | 17 | 1 | 10591.7 | 9078.6 | 10591.7
IT | 5 | 17 | 2 | 10440.5 | 8949 | 10440.5
IT | 5 | 17 | 3 | 10440.5 | 8949 | 10440.5
IT | 5 | 17 | 4 | 10463.95 | 8969.1 | 10463.95
IT | 5 | 17 | 5 | 10948.7 | 9384.6 | 10948.7
IT | 5 | 17 | 6 | 11818.8 | 10130.4 | 11818.8
IT | 5 | 17 | 7 | 12785.85 | 10959.3 | 12785.85
IT | 5 | 17 | 8 | 13689.2 | 11733.6 | 13689.2
IT | 5 | 17 | 9 | 14167.3 | 12143.4 | 14167.3
IT | 5 | 17 | 10 | 14159.25 | 12136.5 | 14159.25
IT | 5 | 17 | 11 | 14159.25 | 12136.5 | 14159.25
IT | 5 | 17 | 12 | 14137.2 | 12117.6 | 14137.2
IT | 5 | 17 | 13 | 14137.2 | 12117.6 | 14137.2
IT | 5 | 17 | 14 | 14109.55 | 12093.9 | 14109.55
IT | 5 | 17 | 15 | 14086.8 | 12074.4 | 14086.8
IT | 5 | 17 | 16 | 14077.35 | 12066.3 | 14077.35
IT | 5 | 17 | 17 | 14116.2 | 12099.6 | 14116.2
IT | 5 | 17 | 18 | 14116.2 | 12099.6 | 14116.2
IT | 5 | 17 | 19 | 14235.9 | 12202.2 | 14235.9
IT | 5 | 17 | 20 | 14133.7 | 12114.6 | 14133.7
IT | 5 | 17 | 21 | 13855.8 | 11876.4 | 13855.8
IT | 5 | 17 | 22 | 13255.55 | 11361.9 | 13255.55
IT | 5 | 17 | 23 | 11394.6 | 9766.8 | 11394.6
IT | 5 | 17 | 24 | 10787 | 9246 | 10787
IT | 5 | 18 | 1 | 10189.55 | 8733.9 | 10189.55
IT | 5 | 18 | 2 | 9842.35 | 8436.3 | 9842.35
IT | 5 | 18 | 3 | 9804.9 | 8404.2 | 9804.9
IT | 5 | 18 | 4 | 9804.9 | 8404.2 | 9804.9
IT | 5 | 18 | 5 | 9783.55 | 8385.9 | 9783.55
IT | 5 | 18 | 6 | 9678.55 | 8295.9 | 9678.55
IT | 5 | 18 | 7 | 10008.95 | 8579.1 | 10008.95
IT | 5 | 18 | 8 | 10776.5 | 9237 | 10776.5
IT | 5 | 18 | 9 | 11721.15 | 10046.7 | 11721.15
IT | 5 | 18 | 10 | 11919.25 | 10216.5 | 11919.25
IT | 5 | 18 | 11 | 11919.25 | 10216.5 | 11919.25
IT | 5 | 18 | 12 | 11847.5 | 10155 | 11847.5
IT | 5 | 18 | 13 | 11757.9 | 10078.2 | 11757.9
IT | 5 | 18 | 14 | 11745.3 | 10067.4 | 11745.3
IT | 5 | 18 | 15 | 11745.3 | 10067.4 | 11745.3
IT | 5 | 18 | 16 | 11775.4 | 10093.2 | 11775.4
IT | 5 | 18 | 17 | 11819.85 | 10131.3 | 11819.85
IT | 5 | 18 | 18 | 11831.4 | 10141.2 | 11831.4
IT | 5 | 18 | 19 | 12002.55 | 10287.9 | 12002.55
IT | 5 | 18 | 20 | 12121.55 | 10389.9 | 12121.55
IT | 5 | 18 | 21 | 12023.2 | 10305.6 | 12023.2
IT | 5 | 18 | 22 | 11573.45 | 9920.1 | 11573.45
IT | 5 | 18 | 23 | 11410.7 | 9780.6 | 11410.7
IT | 5 | 18 | 24 | 10787 | 9246 | 10787
IT | 5 | 19 | 1 | 10189.55 | 8733.9 | 10189.55
IT | 5 | 19 | 2 | 9842.35 | 8436.3 | 9842.35
IT | 5 | 19 | 3 | 9804.9 | 8404.2 | 9804.9
IT | 5 | 19 | 4 | 9804.9 | 8404.2 | 9804.9
IT | 5 | 19 | 5 | 9783.55 | 8385.9 | 9783.55
IT | 5 | 19 | 6 | 9678.55 | 8295.9 | 9678.55
IT | 5 | 19 | 7 | 10008.95 | 8579.1 | 10008.95
IT | 5 | 19 | 8 | 10774.05 | 9234.9 | 10774.05
IT | 5 | 19 | 9 | 11824.75 | 10135.5 | 11824.75
IT | 5 | 19 | 10 | 12010.25 | 10294.5 | 12010.25
IT | 5 | 19 | 11 | 11919.25 | 10216.5 | 11919.25
IT | 5 | 19 | 12 | 11847.5 | 10155 | 11847.5
IT | 5 | 19 | 13 | 11757.9 | 10078.2 | 11757.9
IT | 5 | 19 | 14 | 11745.3 | 10067.4 | 11745.3
IT | 5 | 19 | 15 | 11745.3 | 10067.4 | 11745.3
IT | 5 | 19 | 16 | 11775.4 | 10093.2 | 11775.4
IT | 5 | 19 | 17 | 11819.85 | 10131.3 | 11819.85
IT | 5 | 19 | 18 | 11874.1 | 10177.8 | 11874.1
IT | 5 | 19 | 19 | 12120.5 | 10389 | 12120.5
IT | 5 | 19 | 20 | 12102.65 | 10373.7 | 12102.65
IT | 5 | 19 | 21 | 11960.2 | 10251.6 | 11960.2
IT | 5 | 19 | 22 | 11603.9 | 9946.2 | 11603.9
IT | 5 | 19 | 23 | 11715.2 | 10041.6 | 11715.2
IT | 5 | 19 | 24 | 11057.2 | 9477.6 | 11057.2
IT | 5 | 20 | 1 | 10591.7 | 9078.6 | 10591.7
IT | 5 | 20 | 2 | 10440.5 | 8949 | 10440.5
IT | 5 | 20 | 3 | 10440.5 | 8949 | 10440.5
IT | 5 | 20 | 4 | 10463.95 | 8969.1 | 10463.95
IT | 5 | 20 | 5 | 10948.7 | 9384.6 | 10948.7
IT | 5 | 20 | 6 | 11818.8 | 10130.4 | 11818.8
IT | 5 | 20 | 7 | 12785.85 | 10959.3 | 12785.85
IT | 5 | 20 | 8 | 13725.95 | 11765.1 | 13725.95
IT | 5 | 20 | 9 | 14150.5 | 12129 | 14150.5
IT | 5 | 20 | 10 | 14159.25 | 12136.5 | 14159.25
IT | 5 | 20 | 11 | 14159.25 | 12136.5 | 14159.25
IT | 5 | 20 | 12 | 14137.2 | 12117.6 | 14137.2
IT | 5 | 20 | 13 | 14137.2 | 12117.6 | 14137.2
IT | 5 | 20 | 14 | 14109.55 | 12093.9 | 14109.55
IT | 5 | 20 | 15 | 14086.8 | 12074.4 | 14086.8
IT | 5 | 20 | 16 | 14077.35 | 12066.3 | 14077.35
IT | 5 | 20 | 17 | 14116.2 | 12099.6 | 14116.2
IT | 5 | 20 | 18 | 14116.2 | 12099.6 | 14116.2
IT | 5 | 20 | 19 | 14172.55 | 12147.9 | 14172.55
IT | 5 | 20 | 20 | 14147.35 | 12126.3 | 14147.35
IT | 5 | 20 | 21 | 13840.05 | 11862.9 | 13840.05
IT | 5 | 20 | 22 | 13294.4 | 11395.2 | 13294.4
IT | 5 | 20 | 23 | 11715.2 | 10041.6 | 11715.2
IT | 5 | 20 | 24 | 11057.2 | 9477.6 | 11057.2
IT | 5 | 21 | 1 | 10591.7 | 9078.6 | 10591.7
IT | 5 | 21 | 2 | 10440.5 | 8949 | 10440.5
IT | 5 | 21 | 3 | 10440.5 | 8949 | 10440.5
IT | 5 | 21 | 4 | 10463.95 | 8969.1 | 10463.95
IT | 5 | 21 | 5 | 10948.7 | 9384.6 | 10948.7
IT | 5 | 21 | 6 | 11818.8 | 10130.4 | 11818.8
IT | 5 | 21 | 7 | 12785.85 | 10959.3 | 12785.85
IT | 5 | 21 | 8 | 13725.95 | 11765.1 | 13725.95
IT | 5 | 21 | 9 | 14167.3 | 12143.4 | 14167.3
IT | 5 | 21 | 10 | 14159.25 | 12136.5 | 14159.25
IT | 5 | 21 | 11 | 14159.25 | 12136.5 | 14159.25
IT | 5 | 21 | 12 | 14137.2 | 12117.6 | 14137.2
IT | 5 | 21 | 13 | 14146.65 | 12125.7 | 14146.65
IT | 5 | 21 | 14 | 14119 | 12102 | 14119
IT | 5 | 21 | 15 | 14086.8 | 12074.4 | 14086.8
IT | 5 | 21 | 16 | 14077.35 | 12066.3 | 14077.35
IT | 5 | 21 | 17 | 14116.2 | 12099.6 | 14116.2
IT | 5 | 21 | 18 | 14133 | 12114 | 14133
IT | 5 | 21 | 19 | 14235.9 | 12202.2 | 14235.9
IT | 5 | 21 | 20 | 14128.45 | 12110.1 | 14128.45
IT | 5 | 21 | 21 | 13855.8 | 11876.4 | 13855.8
IT | 5 | 21 | 22 | 13255.55 | 11361.9 | 13255.55
IT | 5 | 21 | 23 | 11715.2 | 10041.6 | 11715.2
IT | 5 | 21 | 24 | 11057.2 | 9477.6 | 11057.2
IT | 5 | 22 | 1 | 10591.7 | 9078.6 | 10591.7
IT | 5 | 22 | 2 | 10440.5 | 8949 | 10440.5
IT | 5 | 22 | 3 | 10440.5 | 8949 | 10440.5
IT | 5 | 22 | 4 | 10463.95 | 8969.1 | 10463.95
IT | 5 | 22 | 5 | 10948.7 | 9384.6 | 10948.7
IT | 5 | 22 | 6 | 11818.8 | 10130.4 | 11818.8
IT | 5 | 22 | 7 | 12785.85 | 10959.3 | 12785.85
IT | 5 | 22 | 8 | 13709.85 | 11751.3 | 13709.85
IT | 5 | 22 | 9 | 14130.55 | 12111.9 | 14130.55
IT | 5 | 22 | 10 | 14159.25 | 12136.5 | 14159.25
IT | 5 | 22 | 11 | 14159.25 | 12136.5 | 14159.25
IT | 5 | 22 | 12 | 14146.65 | 12125.7 | 14146.65
IT | 5 | 22 | 13 | 14149.8 | 12128.4 | 14149.8
IT | 5 | 22 | 14 | 14135.8 | 12116.4 | 14135.8
IT | 5 | 22 | 15 | 14123.2 | 12105.6 | 14123.2
IT | 5 | 22 | 16 | 14113.75 | 12097.5 | 14113.75
IT | 5 | 22 | 17 | 14142.45 | 12122.1 | 14142.45
IT | 5 | 22 | 18 | 14116.2 | 12099.6 | 14116.2
IT | 5 | 22 | 19 | 14172.55 | 12147.9 | 14172.55
IT | 5 | 22 | 20 | 14135.1 | 12115.8 | 14135.1
IT | 5 | 22 | 21 | 13855.8 | 11876.4 | 13855.8
IT | 5 | 22 | 22 | 13255.55 | 11361.9 | 13255.55
IT | 5 | 22 | 23 | 11715.2 | 10041.6 | 11715.2
IT | 5 | 22 | 24 | 11057.2 | 9477.6 | 11057.2
IT | 5 | 23 | 1 | 10591.7 | 9078.6 | 10591.7
IT | 5 | 23 | 2 | 10440.5 | 8949 | 10440.5
IT | 5 | 23 | 3 | 10440.5 | 8949 | 10440.5
IT | 5 | 23 | 4 | 10463.95 | 8969.1 | 10463.95
IT | 5 | 23 | 5 | 10948.7 | 9384.6 | 10948.7
IT | 5 | 23 | 6 | 11818.8 | 10130.4 | 11818.8
IT | 5 | 23 | 7 | 12785.85 | 10959.3 | 12785.85
IT | 5 | 23 | 8 | 13689.2 | 11733.6 | 13689.2
IT | 5 | 23 | 9 | 14130.55 | 12111.9 | 14130.55
IT | 5 | 23 | 10 | 14159.25 | 12136.5 | 14159.25
IT | 5 | 23 | 11 | 14168.7 | 12144.6 | 14168.7
IT | 5 | 23 | 12 | 14149.8 | 12128.4 | 14149.8
IT | 5 | 23 | 13 | 14149.8 | 12128.4 | 14149.8
IT | 5 | 23 | 14 | 14145.95 | 12125.1 | 14145.95
IT | 5 | 23 | 15 | 14123.2 | 12105.6 | 14123.2
IT | 5 | 23 | 16 | 14089.95 | 12077.1 | 14089.95
IT | 5 | 23 | 17 | 14125.65 | 12107.7 | 14125.65
IT | 5 | 23 | 18 | 14116.2 | 12099.6 | 14116.2
IT | 5 | 23 | 19 | 14172.55 | 12147.9 | 14172.55
IT | 5 | 23 | 20 | 14135.1 | 12115.8 | 14135.1
IT | 5 | 23 | 21 | 13851.95 | 11873.1 | 13851.95
IT | 5 | 23 | 22 | 13255.55 | 11361.9 | 13255.55
IT | 5 | 23 | 23 | 11715.2 | 10041.6 | 11715.2
IT | 5 | 23 | 24 | 11057.2 | 9477.6 | 11057.2
IT | 5 | 24 | 1 | 10591.7 | 9078.6 | 10591.7
IT | 5 | 24 | 2 | 10440.5 | 8949 | 10440.5
IT | 5 | 24 | 3 | 10440.5 | 8949 | 10440.5
IT | 5 | 24 | 4 | 10463.95 | 8969.1 | 10463.95
IT | 5 | 24 | 5 | 10955.35 | 9390.3 | 10955.35
IT | 5 | 24 | 6 | 11825.8 | 10136.4 | 11825.8
IT | 5 | 24 | 7 | 12821.2 | 10989.6 | 12821.2
IT | 5 | 24 | 8 | 13770.05 | 11802.9 | 13770.05
IT | 5 | 24 | 9 | 14332.15 | 12284.7 | 14332.15
IT | 5 | 24 | 10 | 14219.8 | 12188.4 | 14219.8
IT | 5 | 24 | 11 | 14283.15 | 12242.7 | 14283.15
IT | 5 | 24 | 12 | 14183.4 | 12157.2 | 14183.4
IT | 5 | 24 | 13 | 14174.3 | 12149.4 | 14174.3
IT | 5 | 24 | 14 | 14159.25 | 12136.5 | 14159.25
IT | 5 | 24 | 15 | 14136.5 | 12117 | 14136.5
IT | 5 | 24 | 16 | 14123.2 | 12105.6 | 14123.2
IT | 5 | 24 | 17 | 14194.6 | 12166.8 | 14194.6
IT | 5 | 24 | 18 | 14194.6 | 12166.8 | 14194.6
IT | 5 | 24 | 19 | 14273.7 | 12234.6 | 14273.7
IT | 5 | 24 | 20 | 14183.75 | 12157.5 | 14183.75
IT | 5 | 24 | 21 | 13823.25 | 11848.5 | 13823.25
IT | 5 | 24 | 22 | 13028.05 | 11166.9 | 13028.05
IT | 5 | 24 | 23 | 11394.6 | 9766.8 | 11394.6
IT | 5 | 24 | 24 | 10787 | 9246 | 10787
IT | 5 | 25 | 1 | 10189.55 | 8733.9 | 10189.55
IT | 5 | 25 | 2 | 9842.35 | 8436.3 | 9842.35
IT | 5 | 25 | 3 | 9804.9 | 8404.2 | 9804.9
IT | 5 | 25 | 4 | 9809.45 | 8408.1 | 9809.45
IT | 5 | 25 | 5 | 9783.55 | 8385.9 | 9783.55
IT | 5 | 25 | 6 | 9686.6 | 8302.8 | 9686.6
IT | 5 | 25 | 7 | 10083.5 | 8643 | 10083.5
IT | 5 | 25 | 8 | 10915.8 | 9356.4 | 10915.8
IT | 5 | 25 | 9 | 11997.65 | 10283.7 | 11997.65
IT | 5 | 25 | 10 | 12301.8 | 10544.4 | 12301.8
IT | 5 | 25 | 11 | 12235.3 | 10487.4 | 12235.3
IT | 5 | 25 | 12 | 12073.6 | 10348.8 | 12073.6
IT | 5 | 25 | 13 | 12000.1 | 10285.8 | 12000.1
IT | 5 | 25 | 14 | 11979.8 | 10268.4 | 11979.8
IT | 5 | 25 | 15 | 11934.65 | 10229.7 | 11934.65
IT | 5 | 25 | 16 | 12005.35 | 10290.3 | 12005.35
IT | 5 | 25 | 17 | 12121.9 | 10390.2 | 12121.9
IT | 5 | 25 | 18 | 12133.45 | 10400.1 | 12133.45
IT | 5 | 25 | 19 | 12152.35 | 10416.3 | 12152.35
IT | 5 | 25 | 20 | 12276.25 | 10522.5 | 12276.25
IT | 5 | 25 | 21 | 12264.35 | 10512.3 | 12264.35
IT | 5 | 25 | 22 | 11690 | 10020 | 11690
IT | 5 | 25 | 23 | 11414.2 | 9783.6 | 11414.2
IT | 5 | 25 | 24 | 10806.6 | 9262.8 | 10806.6
IT | 5 | 26 | 1 | 10227.35 | 8766.3 | 10227.35
IT | 5 | 26 | 2 | 9844.1 | 8437.8 | 9844.1
IT | 5 | 26 | 3 | 9807 | 8406 | 9807
IT | 5 | 26 | 4 | 9806.65 | 8405.7 | 9806.65
IT | 5 | 26 | 5 | 9774.8 | 8378.4 | 9774.8
IT | 5 | 26 | 6 | 9692.2 | 8307.6 | 9692.2
IT | 5 | 26 | 7 | 10083.5 | 8643 | 10083.5
IT | 5 | 26 | 8 | 10778.6 | 9238.8 | 10778.6
IT | 5 | 26 | 9 | 11824.75 | 10135.5 | 11824.75
IT | 5 | 26 | 10 | 12010.25 | 10294.5 | 12010.25
IT | 5 | 26 | 11 | 11919.25 | 10216.5 | 11919.25
IT | 5 | 26 | 12 | 11847.5 | 10155 | 11847.5
IT | 5 | 26 | 13 | 11757.9 | 10078.2 | 11757.9
IT | 5 | 26 | 14 | 11745.3 | 10067.4 | 11745.3
IT | 5 | 26 | 15 | 11745.3 | 10067.4 | 11745.3
IT | 5 | 26 | 16 | 11775.4 | 10093.2 | 11775.4
IT | 5 | 26 | 17 | 11819.85 | 10131.3 | 11819.85
IT | 5 | 26 | 18 | 11831.4 | 10141.2 | 11831.4
IT | 5 | 26 | 19 | 11940.6 | 10234.8 | 11940.6
IT | 5 | 26 | 20 | 11966.85 | 10257.3 | 11966.85
IT | 5 | 26 | 21 | 12043.85 | 10323.3 | 12043.85
IT | 5 | 26 | 22 | 11603.9 | 9946.2 | 11603.9
IT | 5 | 26 | 23 | 11715.2 | 10041.6 | 11715.2
IT | 5 | 26 | 24 | 11057.2 | 9477.6 | 11057.2
IT | 5 | 27 | 1 | 10591.7 | 9078.6 | 10591.7
IT | 5 | 27 | 2 | 10440.5 | 8949 | 10440.5
IT | 5 | 27 | 3 | 10439.8 | 8948.4 | 10439.8
IT | 5 | 27 | 4 | 10445.4 | 8953.2 | 10445.4
IT | 5 | 27 | 5 | 10968.3 | 9401.4 | 10968.3
IT | 5 | 27 | 6 | 11825.8 | 10136.4 | 11825.8
IT | 5 | 27 | 7 | 12821.2 | 10989.6 | 12821.2
IT | 5 | 27 | 8 | 13725.95 | 11765.1 | 13725.95
IT | 5 | 27 | 9 | 14167.3 | 12143.4 | 14167.3
IT | 5 | 27 | 10 | 14159.25 | 12136.5 | 14159.25
IT | 5 | 27 | 11 | 14159.25 | 12136.5 | 14159.25
IT | 5 | 27 | 12 | 14137.2 | 12117.6 | 14137.2
IT | 5 | 27 | 13 | 14146.65 | 12125.7 | 14146.65
IT | 5 | 27 | 14 | 14122.15 | 12104.7 | 14122.15
IT | 5 | 27 | 15 | 14113.05 | 12096.9 | 14113.05
IT | 5 | 27 | 16 | 14089.95 | 12077.1 | 14089.95
IT | 5 | 27 | 17 | 14125.65 | 12107.7 | 14125.65
IT | 5 | 27 | 18 | 14116.2 | 12099.6 | 14116.2
IT | 5 | 27 | 19 | 14172.55 | 12147.9 | 14172.55
IT | 5 | 27 | 20 | 14135.1 | 12115.8 | 14135.1
IT | 5 | 27 | 21 | 13833.05 | 11856.9 | 13833.05
IT | 5 | 27 | 22 | 13255.55 | 11361.9 | 13255.55
IT | 5 | 27 | 23 | 11715.2 | 10041.6 | 11715.2
IT | 5 | 27 | 24 | 11057.2 | 9477.6 | 11057.2
IT | 5 | 28 | 1 | 10591.7 | 9078.6 | 10591.7
IT | 5 | 28 | 2 | 10440.5 | 8949 | 10440.5
IT | 5 | 28 | 3 | 10440.5 | 8949 | 10440.5
IT | 5 | 28 | 4 | 10463.95 | 8969.1 | 10463.95
IT | 5 | 28 | 5 | 10948.7 | 9384.6 | 10948.7
IT | 5 | 28 | 6 | 11818.8 | 10130.4 | 11818.8
IT | 5 | 28 | 7 | 12785.85 | 10959.3 | 12785.85
IT | 5 | 28 | 8 | 13725.95 | 11765.1 | 13725.95
IT | 5 | 28 | 9 | 14167.3 | 12143.4 | 14167.3
IT | 5 | 28 | 10 | 14159.25 | 12136.5 | 14159.25
IT | 5 | 28 | 11 | 14159.25 | 12136.5 | 14159.25
IT | 5 | 28 | 12 | 14137.2 | 12117.6 | 14137.2
IT | 5 | 28 | 13 | 14137.2 | 12117.6 | 14137.2
IT | 5 | 28 | 14 | 14119 | 12102 | 14119
IT | 5 | 28 | 15 | 14086.8 | 12074.4 | 14086.8
IT | 5 | 28 | 16 | 14077.35 | 12066.3 | 14077.35
IT | 5 | 28 | 17 | 14116.2 | 12099.6 | 14116.2
IT | 5 | 28 | 18 | 14116.2 | 12099.6 | 14116.2
IT | 5 | 28 | 19 | 14172.55 | 12147.9 | 14172.55
IT | 5 | 28 | 20 | 14131.25 | 12112.5 | 14131.25
IT | 5 | 28 | 21 | 13851.95 | 11873.1 | 13851.95
IT | 5 | 28 | 22 | 13255.55 | 11361.9 | 13255.55
IT | 5 | 28 | 23 | 11715.2 | 10041.6 | 11715.2
IT | 5 | 28 | 24 | 11057.2 | 9477.6 | 11057.2
IT | 5 | 29 | 1 | 10591.7 | 9078.6 | 10591.7
IT | 5 | 29 | 2 | 10440.5 | 8949 | 10440.5
IT | 5 | 29 | 3 | 10440.5 | 8949 | 10440.5
IT | 5 | 29 | 4 | 10463.95 | 8969.1 | 10463.95
IT | 5 | 29 | 5 | 10948.7 | 9384.6 | 10948.7
IT | 5 | 29 | 6 | 11818.8 | 10130.4 | 11818.8
IT | 5 | 29 | 7 | 12785.85 | 10959.3 | 12785.85
IT | 5 | 29 | 8 | 13725.95 | 11765.1 | 13725.95
IT | 5 | 29 | 9 | 14167.3 | 12143.4 | 14167.3
IT | 5 | 29 | 10 | 14159.25 | 12136.5 | 14159.25
IT | 5 | 29 | 11 | 14159.25 | 12136.5 | 14159.25
IT | 5 | 29 | 12 | 14137.2 | 12117.6 | 14137.2
IT | 5 | 29 | 13 | 14137.2 | 12117.6 | 14137.2
IT | 5 | 29 | 14 | 14109.55 | 12093.9 | 14109.55
IT | 5 | 29 | 15 | 14086.8 | 12074.4 | 14086.8
IT | 5 | 29 | 16 | 14077.35 | 12066.3 | 14077.35
IT | 5 | 29 | 17 | 14116.2 | 12099.6 | 14116.2
IT | 5 | 29 | 18 | 14203.35 | 12174.3 | 14203.35
IT | 5 | 29 | 19 | 14306.25 | 12262.5 | 14306.25
IT | 5 | 29 | 20 | 14194.6 | 12166.8 | 14194.6
IT | 5 | 29 | 21 | 13837.6 | 11860.8 | 13837.6
IT | 5 | 29 | 22 | 13028.05 | 11166.9 | 13028.05
IT | 5 | 29 | 23 | 11715.2 | 10041.6 | 11715.2
IT | 5 | 29 | 24 | 11057.2 | 9477.6 | 11057.2
IT | 5 | 30 | 1 | 10591.7 | 9078.6 | 10591.7
IT | 5 | 30 | 2 | 10440.5 | 8949 | 10440.5
IT | 5 | 30 | 3 | 10440.5 | 8949 | 10440.5
IT | 5 | 30 | 4 | 10463.95 | 8969.1 | 10463.95
IT | 5 | 30 | 5 | 10955.35 | 9390.3 | 10955.35
IT | 5 | 30 | 6 | 11825.8 | 10136.4 | 11825.8
IT | 5 | 30 | 7 | 12827.85 | 10995.3 | 12827.85
IT | 5 | 30 | 8 | 13860 | 11880 | 13860
IT | 5 | 30 | 9 | 14187.6 | 12160.8 | 14187.6
IT | 5 | 30 | 10 | 14205.45 | 12176.1 | 14205.45
IT | 5 | 30 | 11 | 14159.25 | 12136.5 | 14159.25
IT | 5 | 30 | 12 | 14137.2 | 12117.6 | 14137.2
IT | 5 | 30 | 13 | 14137.2 | 12117.6 | 14137.2
IT | 5 | 30 | 14 | 14109.55 | 12093.9 | 14109.55
IT | 5 | 30 | 15 | 14086.8 | 12074.4 | 14086.8
IT | 5 | 30 | 16 | 14077.35 | 12066.3 | 14077.35
IT | 5 | 30 | 17 | 14116.2 | 12099.6 | 14116.2
IT | 5 | 30 | 18 | 14116.2 | 12099.6 | 14116.2
IT | 5 | 30 | 19 | 14235.9 | 12202.2 | 14235.9
IT | 5 | 30 | 20 | 14128.45 | 12110.1 | 14128.45
IT | 5 | 30 | 21 | 13831.3 | 11855.4 | 13831.3
IT | 5 | 30 | 22 | 13235.25 | 11344.5 | 13235.25
IT | 5 | 30 | 23 | 11715.2 | 10041.6 | 11715.2
IT | 5 | 30 | 24 | 11057.2 | 9477.6 | 11057.2
IT | 5 | 31 | 1 | 10591.7 | 9078.6 | 10591.7
IT | 5 | 31 | 2 | 10440.5 | 8949 | 10440.5
IT | 5 | 31 | 3 | 10440.5 | 8949 | 10440.5
IT | 5 | 31 | 4 | 10463.95 | 8969.1 | 10463.95
IT | 5 | 31 | 5 | 10955.35 | 9390.3 | 10955.35
IT | 5 | 31 | 6 | 11825.8 | 10136.4 | 11825.8
IT | 5 | 31 | 7 | 12821.2 | 10989.6 | 12821.2
IT | 5 | 31 | 8 | 13764.45 | 11798.1 | 13764.45
IT | 5 | 31 | 9 | 14167.3 | 12143.4 | 14167.3
IT | 5 | 31 | 10 | 14159.25 | 12136.5 | 14159.25
IT | 5 | 31 | 11 | 14159.25 | 12136.5 | 14159.25
IT | 5 | 31 | 12 | 14137.2 | 12117.6 | 14137.2
IT | 5 | 31 | 13 | 14137.2 | 12117.6 | 14137.2
IT | 5 | 31 | 14 | 14119 | 12102 | 14119
IT | 5 | 31 | 15 | 14096.25 | 12082.5 | 14096.25
IT | 5 | 31 | 16 | 14087.15 | 12074.7 | 14087.15
IT | 5 | 31 | 17 | 14125.65 | 12107.7 | 14125.65
IT | 5 | 31 | 18 | 14116.2 | 12099.6 | 14116.2
IT | 5 | 31 | 19 | 14172.55 | 12147.9 | 14172.55
IT | 5 | 31 | 20 | 14135.1 | 12115.8 | 14135.1
IT | 5 | 31 | 21 | 13851.95 | 11873.1 | 13851.95
IT | 5 | 31 | 22 | 13255.55 | 11361.9 | 13255.55
IT | 5 | 31 | 23 | 11524.1 | 9877.8 | 11524.1
IT | 5 | 31 | 24 | 10861.55 | 9309.9 | 10861.55
IT | 6 | 1 | 1 | 10264.1 | 8797.8 | 10264.1
IT | 6 | 1 | 2 | 9902.9 | 8488.2 | 9902.9
IT | 6 | 1 | 3 | 9848.65 | 8441.7 | 9848.65
IT | 6 | 1 | 4 | 9848.65 | 8441.7 | 9848.65
IT | 6 | 1 | 5 | 9826.95 | 8423.1 | 9826.95
IT | 6 | 1 | 6 | 9713.9 | 8326.2 | 9713.9
IT | 6 | 1 | 7 | 10032.4 | 8599.2 | 10032.4
IT | 6 | 1 | 8 | 10740.1 | 9205.8 | 10740.1
IT | 6 | 1 | 9 | 11763.15 | 10082.7 | 11763.15
IT | 6 | 1 | 10 | 11981.9 | 10270.2 | 11981.9
IT | 6 | 1 | 11 | 11985.05 | 10272.9 | 11985.05
IT | 6 | 1 | 12 | 11963 | 10254 | 11963
IT | 6 | 1 | 13 | 11911.55 | 10209.9 | 11911.55
IT | 6 | 1 | 14 | 11898.95 | 10199.1 | 11898.95
IT | 6 | 1 | 15 | 11898.95 | 10199.1 | 11898.95
IT | 6 | 1 | 16 | 11884.25 | 10186.5 | 11884.25
IT | 6 | 1 | 17 | 11910.5 | 10209 | 11910.5
IT | 6 | 1 | 18 | 11922.05 | 10218.9 | 11922.05
IT | 6 | 1 | 19 | 12028.45 | 10310.1 | 12028.45
IT | 6 | 1 | 20 | 12028.45 | 10310.1 | 12028.45
IT | 6 | 1 | 21 | 11988.9 | 10276.2 | 11988.9
IT | 6 | 1 | 22 | 11582.9 | 9928.2 | 11582.9
IT | 6 | 1 | 23 | 11524.1 | 9877.8 | 11524.1
IT | 6 | 1 | 24 | 10861.55 | 9309.9 | 10861.55
IT | 6 | 2 | 1 | 10264.1 | 8797.8 | 10264.1
IT | 6 | 2 | 2 | 9902.9 | 8488.2 | 9902.9
IT | 6 | 2 | 3 | 9848.65 | 8441.7 | 9848.65
IT | 6 | 2 | 4 | 9848.65 | 8441.7 | 9848.65
IT | 6 | 2 | 5 | 9826.95 | 8423.1 | 9826.95
IT | 6 | 2 | 6 | 9713.9 | 8326.2 | 9713.9
IT | 6 | 2 | 7 | 10032.4 | 8599.2 | 10032.4
IT | 6 | 2 | 8 | 10775.45 | 9236.1 | 10775.45
IT | 6 | 2 | 9 | 11783.45 | 10100.1 | 11783.45
IT | 6 | 2 | 10 | 11983.65 | 10271.7 | 11983.65
IT | 6 | 2 | 11 | 11983.65 | 10271.7 | 11983.65
IT | 6 | 2 | 12 | 12014.45 | 10298.1 | 12014.45
IT | 6 | 2 | 13 | 11993.8 | 10280.4 | 11993.8
IT | 6 | 2 | 14 | 11942.35 | 10236.3 | 11942.35
IT | 6 | 2 | 15 | 11919.95 | 10217.1 | 11919.95
IT | 6 | 2 | 16 | 11919.95 | 10217.1 | 11919.95
IT | 6 | 2 | 17 | 11971.75 | 10261.5 | 11971.75
IT | 6 | 2 | 18 | 11930.1 | 10225.8 | 11930.1
IT | 6 | 2 | 19 | 12039.65 | 10319.7 | 12039.65
IT | 6 | 2 | 20 | 12031.25 | 10312.5 | 12031.25
IT | 6 | 2 | 21 | 12034.4 | 10315.2 | 12034.4
IT | 6 | 2 | 22 | 11649.75 | 9985.5 | 11649.75
IT | 6 | 2 | 23 | 11779.25 | 10096.5 | 11779.25
IT | 6 | 2 | 24 | 11063.15 | 9482.7 | 11063.15
IT | 6 | 3 | 1 | 10597.65 | 9083.7 | 10597.65
IT | 6 | 3 | 2 | 10446.8 | 8954.4 | 10446.8
IT | 6 | 3 | 3 | 10446.8 | 8954.4 | 10446.8
IT | 6 | 3 | 4 | 10467.1 | 8971.8 | 10467.1
IT | 6 | 3 | 5 | 10952.55 | 9387.9 | 10952.55
IT | 6 | 3 | 6 | 11805.15 | 10118.7 | 11805.15
IT | 6 | 3 | 7 | 12772.2 | 10947.6 | 12772.2
IT | 6 | 3 | 8 | 13636.35 | 11688.3 | 13636.35
IT | 6 | 3 | 9 | 14124.25 | 12106.5 | 14124.25
IT | 6 | 3 | 10 | 14163.1 | 12139.8 | 14163.1
IT | 6 | 3 | 11 | 14175.7 | 12150.6 | 14175.7
IT | 6 | 3 | 12 | 14177.45 | 12152.1 | 14177.45
IT | 6 | 3 | 13 | 14177.45 | 12152.1 | 14177.45
IT | 6 | 3 | 14 | 14149.8 | 12128.4 | 14149.8
IT | 6 | 3 | 15 | 14136.5 | 12117 | 14136.5
IT | 6 | 3 | 16 | 14099.05 | 12084.9 | 14099.05
IT | 6 | 3 | 17 | 14118.65 | 12101.7 | 14118.65
IT | 6 | 3 | 18 | 14108.5 | 12093 | 14108.5
IT | 6 | 3 | 19 | 14148.4 | 12127.2 | 14148.4
IT | 6 | 3 | 20 | 14047.25 | 12040.5 | 14047.25
IT | 6 | 3 | 21 | 13759.2 | 11793.6 | 13759.2
IT | 6 | 3 | 22 | 13227.55 | 11337.9 | 13227.55
IT | 6 | 3 | 23 | 11776.1 | 10093.8 | 11776.1
IT | 6 | 3 | 24 | 11063.15 | 9482.7 | 11063.15
IT | 6 | 4 | 1 | 10597.65 | 9083.7 | 10597.65
IT | 6 | 4 | 2 | 10446.8 | 8954.4 | 10446.8
IT | 6 | 4 | 3 | 10446.8 | 8954.4 | 10446.8
IT | 6 | 4 | 4 | 10467.1 | 8971.8 | 10467.1
IT | 6 | 4 | 5 | 10952.55 | 9387.9 | 10952.55
IT | 6 | 4 | 6 | 11805.15 | 10118.7 | 11805.15
IT | 6 | 4 | 7 | 12772.2 | 10947.6 | 12772.2
IT | 6 | 4 | 8 | 13636.35 | 11688.3 | 13636.35
IT | 6 | 4 | 9 | 14124.25 | 12106.5 | 14124.25
IT | 6 | 4 | 10 | 14175.7 | 12150.6 | 14175.7
IT | 6 | 4 | 11 | 14199.5 | 12171 | 14199.5
IT | 6 | 4 | 12 | 14186.9 | 12160.2 | 14186.9
IT | 6 | 4 | 13 | 14186.9 | 12160.2 | 14186.9
IT | 6 | 4 | 14 | 14159.25 | 12136.5 | 14159.25
IT | 6 | 4 | 15 | 14170.8 | 12146.4 | 14170.8
IT | 6 | 4 | 16 | 14133.35 | 12114.3 | 14133.35
IT | 6 | 4 | 17 | 14171.85 | 12147.3 | 14171.85
IT | 6 | 4 | 18 | 14137.9 | 12118.2 | 14137.9
IT | 6 | 4 | 19 | 14194.25 | 12166.5 | 14194.25
IT | 6 | 4 | 20 | 14073.15 | 12062.7 | 14073.15
IT | 6 | 4 | 21 | 13759.2 | 11793.6 | 13759.2
IT | 6 | 4 | 22 | 13227.55 | 11337.9 | 13227.55
IT | 6 | 4 | 23 | 11776.1 | 10093.8 | 11776.1
IT | 6 | 4 | 24 | 11063.15 | 9482.7 | 11063.15
IT | 6 | 5 | 1 | 10597.65 | 9083.7 | 10597.65
IT | 6 | 5 | 2 | 10446.8 | 8954.4 | 10446.8
IT | 6 | 5 | 3 | 10446.8 | 8954.4 | 10446.8
IT | 6 | 5 | 4 | 10467.1 | 8971.8 | 10467.1
IT | 6 | 5 | 5 | 10952.55 | 9387.9 | 10952.55
IT | 6 | 5 | 6 | 11805.15 | 10118.7 | 11805.15
IT | 6 | 5 | 7 | 12772.2 | 10947.6 | 12772.2
IT | 6 | 5 | 8 | 13636.35 | 11688.3 | 13636.35
IT | 6 | 5 | 9 | 14124.25 | 12106.5 | 14124.25
IT | 6 | 5 | 10 | 14189.35 | 12162.3 | 14189.35
IT | 6 | 5 | 11 | 14208.95 | 12179.1 | 14208.95
IT | 6 | 5 | 12 | 14203.35 | 12174.3 | 14203.35
IT | 6 | 5 | 13 | 14221.2 | 12189.6 | 14221.2
IT | 6 | 5 | 14 | 14191.45 | 12164.1 | 14191.45
IT | 6 | 5 | 15 | 14166.25 | 12142.5 | 14166.25
IT | 6 | 5 | 16 | 14134.05 | 12114.9 | 14134.05
IT | 6 | 5 | 17 | 14171.85 | 12147.3 | 14171.85
IT | 6 | 5 | 18 | 14137.9 | 12118.2 | 14137.9
IT | 6 | 5 | 19 | 14194.25 | 12166.5 | 14194.25
IT | 6 | 5 | 20 | 14083.3 | 12071.4 | 14083.3
IT | 6 | 5 | 21 | 13759.2 | 11793.6 | 13759.2
IT | 6 | 5 | 22 | 13227.55 | 11337.9 | 13227.55
IT | 6 | 5 | 23 | 11799.2 | 10113.6 | 11799.2
IT | 6 | 5 | 24 | 11066.3 | 9485.4 | 11066.3
IT | 6 | 6 | 1 | 10597.65 | 9083.7 | 10597.65
IT | 6 | 6 | 2 | 10446.8 | 8954.4 | 10446.8
IT | 6 | 6 | 3 | 10446.8 | 8954.4 | 10446.8
IT | 6 | 6 | 4 | 10467.1 | 8971.8 | 10467.1
IT | 6 | 6 | 5 | 10952.55 | 9387.9 | 10952.55
IT | 6 | 6 | 6 | 11805.15 | 10118.7 | 11805.15
IT | 6 | 6 | 7 | 12772.2 | 10947.6 | 12772.2
IT | 6 | 6 | 8 | 13662.25 | 11710.5 | 13662.25
IT | 6 | 6 | 9 | 14136.5 | 12117 | 14136.5
IT | 6 | 6 | 10 | 14189.35 | 12162.3 | 14189.35
IT | 6 | 6 | 11 | 14208.95 | 12179.1 | 14208.95
IT | 6 | 6 | 12 | 14243.25 | 12208.5 | 14243.25
IT | 6 | 6 | 13 | 14302.05 | 12258.9 | 14302.05
IT | 6 | 6 | 14 | 14288.05 | 12246.9 | 14288.05
IT | 6 | 6 | 15 | 14245 | 12210 | 14245
IT | 6 | 6 | 16 | 14227.5 | 12195 | 14227.5
IT | 6 | 6 | 17 | 14277.2 | 12237.6 | 14277.2
IT | 6 | 6 | 18 | 14177.8 | 12152.4 | 14177.8
IT | 6 | 6 | 19 | 14228.55 | 12195.9 | 14228.55
IT | 6 | 6 | 20 | 14102.55 | 12087.9 | 14102.55
IT | 6 | 6 | 21 | 13819.4 | 11845.2 | 13819.4
IT | 6 | 6 | 22 | 13237.7 | 11346.6 | 13237.7
IT | 6 | 6 | 23 | 11882.5 | 10185 | 11882.5
IT | 6 | 6 | 24 | 11120.55 | 9531.9 | 11120.55
IT | 6 | 7 | 1 | 10620.75 | 9103.5 | 10620.75
IT | 6 | 7 | 2 | 10449.95 | 8957.1 | 10449.95
IT | 6 | 7 | 3 | 10446.8 | 8954.4 | 10446.8
IT | 6 | 7 | 4 | 10467.1 | 8971.8 | 10467.1
IT | 6 | 7 | 5 | 10952.55 | 9387.9 | 10952.55
IT | 6 | 7 | 6 | 11805.15 | 10118.7 | 11805.15
IT | 6 | 7 | 7 | 12878.95 | 11039.1 | 12878.95
IT | 6 | 7 | 8 | 13729.45 | 11768.1 | 13729.45
IT | 6 | 7 | 9 | 14170.1 | 12145.8 | 14170.1
IT | 6 | 7 | 10 | 14225.75 | 12193.5 | 14225.75
IT | 6 | 7 | 11 | 14376.6 | 12322.8 | 14376.6
IT | 6 | 7 | 12 | 14462 | 12396 | 14462
IT | 6 | 7 | 13 | 14502.25 | 12430.5 | 14502.25
IT | 6 | 7 | 14 | 14278.25 | 12238.5 | 14278.25
IT | 6 | 7 | 15 | 14214.9 | 12184.2 | 14214.9
IT | 6 | 7 | 16 | 14267.75 | 12229.5 | 14267.75
IT | 6 | 7 | 17 | 14289.1 | 12247.8 | 14289.1
IT | 6 | 7 | 18 | 14275.1 | 12235.8 | 14275.1
IT | 6 | 7 | 19 | 14219.45 | 12188.1 | 14219.45
IT | 6 | 7 | 20 | 14102.55 | 12087.9 | 14102.55
IT | 6 | 7 | 21 | 13829.2 | 11853.6 | 13829.2
IT | 6 | 7 | 22 | 13247.15 | 11354.7 | 13247.15
IT | 6 | 7 | 23 | 11610.9 | 9952.2 | 11610.9
IT | 6 | 7 | 24 | 10948 | 9384 | 10948
IT | 6 | 8 | 1 | 10350.55 | 8871.9 | 10350.55
IT | 6 | 8 | 2 | 9937.9 | 8518.2 | 9937.9
IT | 6 | 8 | 3 | 9848.65 | 8441.7 | 9848.65
IT | 6 | 8 | 4 | 9848.65 | 8441.7 | 9848.65
IT | 6 | 8 | 5 | 9826.95 | 8423.1 | 9826.95
IT | 6 | 8 | 6 | 9749.25 | 8356.5 | 9749.25
IT | 6 | 8 | 7 | 10147.2 | 8697.6 | 10147.2
IT | 6 | 8 | 8 | 10835.3 | 9287.4 | 10835.3
IT | 6 | 8 | 9 | 11782.05 | 10098.9 | 11782.05
IT | 6 | 8 | 10 | 12018.65 | 10301.7 | 12018.65
IT | 6 | 8 | 11 | 12067.3 | 10343.4 | 12067.3
IT | 6 | 8 | 12 | 12063.45 | 10340.1 | 12063.45
IT | 6 | 8 | 13 | 12012 | 10296 | 12012
IT | 6 | 8 | 14 | 11935.35 | 10230.3 | 11935.35
IT | 6 | 8 | 15 | 11926.95 | 10223.1 | 11926.95
IT | 6 | 8 | 16 | 11926.95 | 10223.1 | 11926.95
IT | 6 | 8 | 17 | 11924.5 | 10221 | 11924.5
IT | 6 | 8 | 18 | 11930.1 | 10225.8 | 11930.1
IT | 6 | 8 | 19 | 12039.65 | 10319.7 | 12039.65
IT | 6 | 8 | 20 | 12039.65 | 10319.7 | 12039.65
IT | 6 | 8 | 21 | 12009.2 | 10293.6 | 12009.2
IT | 6 | 8 | 22 | 11649.75 | 9985.5 | 11649.75
IT | 6 | 8 | 23 | 11665.15 | 9998.7 | 11665.15
IT | 6 | 8 | 24 | 10958.85 | 9393.3 | 10958.85
IT | 6 | 9 | 1 | 10319.05 | 8844.9 | 10319.05
IT | 6 | 9 | 2 | 9957.85 | 8535.3 | 9957.85
IT | 6 | 9 | 3 | 9884 | 8472 | 9884
IT | 6 | 9 | 4 | 9884 | 8472 | 9884
IT | 6 | 9 | 5 | 9862.3 | 8453.4 | 9862.3
IT | 6 | 9 | 6 | 9768.85 | 8373.3 | 9768.85
IT | 6 | 9 | 7 | 10119.2 | 8673.6 | 10119.2
IT | 6 | 9 | 8 | 10826.55 | 9279.9 | 10826.55
IT | 6 | 9 | 9 | 11780.3 | 10097.4 | 11780.3
IT | 6 | 9 | 10 | 11985.05 | 10272.9 | 11985.05
IT | 6 | 9 | 11 | 11985.05 | 10272.9 | 11985.05
IT | 6 | 9 | 12 | 11963 | 10254 | 11963
IT | 6 | 9 | 13 | 11911.55 | 10209.9 | 11911.55
IT | 6 | 9 | 14 | 11898.95 | 10199.1 | 11898.95
IT | 6 | 9 | 15 | 11898.95 | 10199.1 | 11898.95
IT | 6 | 9 | 16 | 11881.45 | 10184.1 | 11881.45
IT | 6 | 9 | 17 | 11907.7 | 10206.6 | 11907.7
IT | 6 | 9 | 18 | 11901.75 | 10201.5 | 11901.75
IT | 6 | 9 | 19 | 12010.95 | 10295.1 | 12010.95
IT | 6 | 9 | 20 | 12010.95 | 10295.1 | 12010.95
IT | 6 | 9 | 21 | 11953.55 | 10245.9 | 11953.55
IT | 6 | 9 | 22 | 11582.9 | 9928.2 | 11582.9
IT | 6 | 9 | 23 | 11776.1 | 10093.8 | 11776.1
IT | 6 | 9 | 24 | 11063.15 | 9482.7 | 11063.15
IT | 6 | 10 | 1 | 10597.65 | 9083.7 | 10597.65
IT | 6 | 10 | 2 | 10446.8 | 8954.4 | 10446.8
IT | 6 | 10 | 3 | 10446.8 | 8954.4 | 10446.8
IT | 6 | 10 | 4 | 10467.1 | 8971.8 | 10467.1
IT | 6 | 10 | 5 | 10952.55 | 9387.9 | 10952.55
IT | 6 | 10 | 6 | 11805.15 | 10118.7 | 11805.15
IT | 6 | 10 | 7 | 12772.2 | 10947.6 | 12772.2
IT | 6 | 10 | 8 | 13633.2 | 11685.6 | 13633.2
IT | 6 | 10 | 9 | 14124.25 | 12106.5 | 14124.25
IT | 6 | 10 | 10 | 14163.1 | 12139.8 | 14163.1
IT | 6 | 10 | 11 | 14172.55 | 12147.9 | 14172.55
IT | 6 | 10 | 12 | 14153.3 | 12131.4 | 14153.3
IT | 6 | 10 | 13 | 14177.45 | 12152.1 | 14177.45
IT | 6 | 10 | 14 | 14159.25 | 12136.5 | 14159.25
IT | 6 | 10 | 15 | 14136.5 | 12117 | 14136.5
IT | 6 | 10 | 16 | 14099.05 | 12084.9 | 14099.05
IT | 6 | 10 | 17 | 14137.9 | 12118.2 | 14137.9
IT | 6 | 10 | 18 | 14137.9 | 12118.2 | 14137.9
IT | 6 | 10 | 19 | 14175.35 | 12150.3 | 14175.35
IT | 6 | 10 | 20 | 14059.5 | 12051 | 14059.5
IT | 6 | 10 | 21 | 13759.2 | 11793.6 | 13759.2
IT | 6 | 10 | 22 | 13227.55 | 11337.9 | 13227.55
IT | 6 | 10 | 23 | 11776.1 | 10093.8 | 11776.1
IT | 6 | 10 | 24 | 11063.15 | 9482.7 | 11063.15
IT | 6 | 11 | 1 | 10597.65 | 9083.7 | 10597.65
IT | 6 | 11 | 2 | 10446.8 | 8954.4 | 10446.8
IT | 6 | 11 | 3 | 10446.8 | 8954.4 | 10446.8
IT | 6 | 11 | 4 | 10467.1 | 8971.8 | 10467.1
IT | 6 | 11 | 5 | 10952.55 | 9387.9 | 10952.55
IT | 6 | 11 | 6 | 11805.15 | 10118.7 | 11805.15
IT | 6 | 11 | 7 | 12772.2 | 10947.6 | 12772.2
IT | 6 | 11 | 8 | 13711.6 | 11752.8 | 13711.6
IT | 6 | 11 | 9 | 14160.65 | 12137.7 | 14160.65
IT | 6 | 11 | 10 | 14208.95 | 12179.1 | 14208.95
IT | 6 | 11 | 11 | 14278.25 | 12238.5 | 14278.25
IT | 6 | 11 | 12 | 14354.55 | 12303.9 | 14354.55
IT | 6 | 11 | 13 | 14407.4 | 12349.2 | 14407.4
IT | 6 | 11 | 14 | 14348.6 | 12298.8 | 14348.6
IT | 6 | 11 | 15 | 14299.95 | 12257.1 | 14299.95
IT | 6 | 11 | 16 | 14267.75 | 12229.5 | 14267.75
IT | 6 | 11 | 17 | 14325.15 | 12278.7 | 14325.15
IT | 6 | 11 | 18 | 14277.2 | 12237.6 | 14277.2
IT | 6 | 11 | 19 | 14219.45 | 12188.1 | 14219.45
IT | 6 | 11 | 20 | 14136.85 | 12117.3 | 14136.85
IT | 6 | 11 | 21 | 13829.2 | 11853.6 | 13829.2
IT | 6 | 11 | 22 | 13270.95 | 11375.1 | 13270.95
IT | 6 | 11 | 23 | 11907 | 10206 | 11907
IT | 6 | 11 | 24 | 11120.55 | 9531.9 | 11120.55
IT | 6 | 12 | 1 | 10600.8 | 9086.4 | 10600.8
IT | 6 | 12 | 2 | 10446.8 | 8954.4 | 10446.8
IT | 6 | 12 | 3 | 10446.8 | 8954.4 | 10446.8
IT | 6 | 12 | 4 | 10467.1 | 8971.8 | 10467.1
IT | 6 | 12 | 5 | 10952.55 | 9387.9 | 10952.55
IT | 6 | 12 | 6 | 11805.15 | 10118.7 | 11805.15
IT | 6 | 12 | 7 | 12868.45 | 11030.1 | 12868.45
IT | 6 | 12 | 8 | 13732.25 | 11770.5 | 13732.25
IT | 6 | 12 | 9 | 14170.1 | 12145.8 | 14170.1
IT | 6 | 12 | 10 | 14243.25 | 12208.5 | 14243.25
IT | 6 | 12 | 11 | 14469.35 | 12402.3 | 14469.35
IT | 6 | 12 | 12 | 14477.05 | 12408.9 | 14477.05
IT | 6 | 12 | 13 | 14417.2 | 12357.6 | 14417.2
IT | 6 | 12 | 14 | 14370.65 | 12317.7 | 14370.65
IT | 6 | 12 | 15 | 14281.75 | 12241.5 | 14281.75
IT | 6 | 12 | 16 | 14249.55 | 12213.9 | 14249.55
IT | 6 | 12 | 17 | 14306.95 | 12263.1 | 14306.95
IT | 6 | 12 | 18 | 14306.95 | 12263.1 | 14306.95
IT | 6 | 12 | 19 | 14330.75 | 12283.5 | 14330.75
IT | 6 | 12 | 20 | 14254.8 | 12218.4 | 14254.8
IT | 6 | 12 | 21 | 13895 | 11910 | 13895
IT | 6 | 12 | 22 | 13490.75 | 11563.5 | 13490.75
IT | 6 | 12 | 23 | 12078.85 | 10353.3 | 12078.85
IT | 6 | 12 | 24 | 11239.2 | 9633.6 | 11239.2
IT | 6 | 13 | 1 | 10707.2 | 9177.6 | 10707.2
IT | 6 | 13 | 2 | 10469.55 | 8973.9 | 10469.55
IT | 6 | 13 | 3 | 10449.95 | 8957.1 | 10449.95
IT | 6 | 13 | 4 | 10470.25 | 8974.5 | 10470.25
IT | 6 | 13 | 5 | 10952.55 | 9387.9 | 10952.55
IT | 6 | 13 | 6 | 11901.4 | 10201.2 | 11901.4
IT | 6 | 13 | 7 | 12899.25 | 11056.5 | 12899.25
IT | 6 | 13 | 8 | 13756.05 | 11790.9 | 13756.05
IT | 6 | 13 | 9 | 14204.4 | 12175.2 | 14204.4
IT | 6 | 13 | 10 | 14376.6 | 12322.8 | 14376.6
IT | 6 | 13 | 11 | 14439.25 | 12376.5 | 14439.25
IT | 6 | 13 | 12 | 14484.05 | 12414.9 | 14484.05
IT | 6 | 13 | 13 | 14484.05 | 12414.9 | 14484.05
IT | 6 | 13 | 14 | 14415.8 | 12356.4 | 14415.8
IT | 6 | 13 | 15 | 14448.7 | 12384.6 | 14448.7
IT | 6 | 13 | 16 | 14416.5 | 12357 | 14416.5
IT | 6 | 13 | 17 | 14473.9 | 12406.2 | 14473.9
IT | 6 | 13 | 18 | 14351.75 | 12301.5 | 14351.75
IT | 6 | 13 | 19 | 14348.6 | 12298.8 | 14348.6
IT | 6 | 13 | 20 | 14268.8 | 12230.4 | 14268.8
IT | 6 | 13 | 21 | 14067.9 | 12058.2 | 14067.9
IT | 6 | 13 | 22 | 13645.8 | 11696.4 | 13645.8
IT | 6 | 13 | 23 | 12212.2 | 10467.6 | 12212.2
IT | 6 | 13 | 24 | 11418.75 | 9787.5 | 11418.75
IT | 6 | 14 | 1 | 10851.4 | 9301.2 | 10851.4
IT | 6 | 14 | 2 | 10690.4 | 9163.2 | 10690.4
IT | 6 | 14 | 3 | 10641.4 | 9121.2 | 10641.4
IT | 6 | 14 | 4 | 10661.7 | 9138.6 | 10661.7
IT | 6 | 14 | 5 | 11084.5 | 9501 | 11084.5
IT | 6 | 14 | 6 | 11935.35 | 10230.3 | 11935.35
IT | 6 | 14 | 7 | 12926.2 | 11079.6 | 12926.2
IT | 6 | 14 | 8 | 13877.5 | 11895 | 13877.5
IT | 6 | 14 | 9 | 14337.75 | 12289.5 | 14337.75
IT | 6 | 14 | 10 | 14484.05 | 12414.9 | 14484.05
IT | 6 | 14 | 11 | 14506.1 | 12433.8 | 14506.1
IT | 6 | 14 | 12 | 14484.05 | 12414.9 | 14484.05
IT | 6 | 14 | 13 | 14529.2 | 12453.6 | 14529.2
IT | 6 | 14 | 14 | 14415.8 | 12356.4 | 14415.8
IT | 6 | 14 | 15 | 14326.9 | 12280.2 | 14326.9
IT | 6 | 14 | 16 | 14249.55 | 12213.9 | 14249.55
IT | 6 | 14 | 17 | 14306.95 | 12263.1 | 14306.95
IT | 6 | 14 | 18 | 14306.95 | 12263.1 | 14306.95
IT | 6 | 14 | 19 | 14330.75 | 12283.5 | 14330.75
IT | 6 | 14 | 20 | 14264.25 | 12226.5 | 14264.25
IT | 6 | 14 | 21 | 14156.1 | 12133.8 | 14156.1
IT | 6 | 14 | 22 | 13814.85 | 11841.3 | 13814.85
IT | 6 | 14 | 23 | 12044.2 | 10323.6 | 12044.2
IT | 6 | 14 | 24 | 11320.75 | 9703.5 | 11320.75
IT | 6 | 15 | 1 | 10657.5 | 9135 | 10657.5
IT | 6 | 15 | 2 | 10132.5 | 8685 | 10132.5
IT | 6 | 15 | 3 | 10078.25 | 8638.5 | 10078.25
IT | 6 | 15 | 4 | 10043.25 | 8608.5 | 10043.25
IT | 6 | 15 | 5 | 10008.6 | 8578.8 | 10008.6
IT | 6 | 15 | 6 | 9894.5 | 8481 | 9894.5
IT | 6 | 15 | 7 | 10230.5 | 8769 | 10230.5
IT | 6 | 15 | 8 | 10852.8 | 9302.4 | 10852.8
IT | 6 | 15 | 9 | 11865.7 | 10170.6 | 11865.7
IT | 6 | 15 | 10 | 12085.5 | 10359 | 12085.5
IT | 6 | 15 | 11 | 12208 | 10464 | 12208
IT | 6 | 15 | 12 | 12231.1 | 10483.8 | 12231.1
IT | 6 | 15 | 13 | 12179.65 | 10439.7 | 12179.65
IT | 6 | 15 | 14 | 12103 | 10374 | 12103
IT | 6 | 15 | 15 | 12087.6 | 10360.8 | 12087.6
IT | 6 | 15 | 16 | 12087.6 | 10360.8 | 12087.6
IT | 6 | 15 | 17 | 12132.4 | 10399.2 | 12132.4
IT | 6 | 15 | 18 | 12143.95 | 10409.1 | 12143.95
IT | 6 | 15 | 19 | 12193.3 | 10451.4 | 12193.3
IT | 6 | 15 | 20 | 12077.8 | 10352.4 | 12077.8
IT | 6 | 15 | 21 | 12097.4 | 10369.2 | 12097.4
IT | 6 | 15 | 22 | 12043.15 | 10322.7 | 12043.15
IT | 6 | 15 | 23 | 11967.55 | 10257.9 | 11967.55
IT | 6 | 15 | 24 | 11272.45 | 9662.1 | 11272.45
IT | 6 | 16 | 1 | 10552.15 | 9044.7 | 10552.15
IT | 6 | 16 | 2 | 10132.5 | 8685 | 10132.5
IT | 6 | 16 | 3 | 10043.25 | 8608.5 | 10043.25
IT | 6 | 16 | 4 | 10043.25 | 8608.5 | 10043.25
IT | 6 | 16 | 5 | 10008.6 | 8578.8 | 10008.6
IT | 6 | 16 | 6 | 9894.5 | 8481 | 9894.5
IT | 6 | 16 | 7 | 10213 | 8754 | 10213
IT | 6 | 16 | 8 | 10852.8 | 9302.4 | 10852.8
IT | 6 | 16 | 9 | 11822.3 | 10133.4 | 11822.3
IT | 6 | 16 | 10 | 12067.3 | 10343.4 | 12067.3
IT | 6 | 16 | 11 | 12208 | 10464 | 12208
IT | 6 | 16 | 12 | 12231.1 | 10483.8 | 12231.1
IT | 6 | 16 | 13 | 12179.65 | 10439.7 | 12179.65
IT | 6 | 16 | 14 | 12103 | 10374 | 12103
IT | 6 | 16 | 15 | 12087.6 | 10360.8 | 12087.6
IT | 6 | 16 | 16 | 12087.6 | 10360.8 | 12087.6
IT | 6 | 16 | 17 | 12132.4 | 10399.2 | 12132.4
IT | 6 | 16 | 18 | 12143.95 | 10409.1 | 12143.95
IT | 6 | 16 | 19 | 12238.45 | 10490.1 | 12238.45
IT | 6 | 16 | 20 | 12238.45 | 10490.1 | 12238.45
IT | 6 | 16 | 21 | 12167.05 | 10428.9 | 12167.05
IT | 6 | 16 | 22 | 12139.4 | 10405.2 | 12139.4
IT | 6 | 16 | 23 | 12987.8 | 11132.4 | 12987.8
IT | 6 | 16 | 24 | 12056.1 | 10333.8 | 12056.1
IT | 6 | 17 | 1 | 11366.25 | 9742.5 | 11366.25
IT | 6 | 17 | 2 | 10915.8 | 9356.4 | 10915.8
IT | 6 | 17 | 3 | 10853.85 | 9303.3 | 10853.85
IT | 6 | 17 | 4 | 10840.9 | 9292.2 | 10840.9
IT | 6 | 17 | 5 | 11296.25 | 9682.5 | 11296.25
IT | 6 | 17 | 6 | 12085.15 | 10358.7 | 12085.15
IT | 6 | 17 | 7 | 13237 | 11346 | 13237
IT | 6 | 17 | 8 | 14085.75 | 12073.5 | 14085.75
IT | 6 | 17 | 9 | 14485.45 | 12416.1 | 14485.45
IT | 6 | 17 | 10 | 14506.1 | 12433.8 | 14506.1
IT | 6 | 17 | 11 | 14673.05 | 12576.9 | 14673.05
IT | 6 | 17 | 12 | 14693 | 12594 | 14693
IT | 6 | 17 | 13 | 14767.2 | 12657.6 | 14767.2
IT | 6 | 17 | 14 | 14653.8 | 12560.4 | 14653.8
IT | 6 | 17 | 15 | 14549.5 | 12471 | 14549.5
IT | 6 | 17 | 16 | 14516.95 | 12443.1 | 14516.95
IT | 6 | 17 | 17 | 14574.35 | 12492.3 | 14574.35
IT | 6 | 17 | 18 | 14590.1 | 12505.8 | 14590.1
IT | 6 | 17 | 19 | 14557.55 | 12477.9 | 14557.55
IT | 6 | 17 | 20 | 14453.25 | 12388.5 | 14453.25
IT | 6 | 17 | 21 | 14264.95 | 12227.1 | 14264.95
IT | 6 | 17 | 22 | 13992.3 | 11993.4 | 13992.3
IT | 6 | 17 | 23 | 13448.05 | 11526.9 | 13448.05
IT | 6 | 17 | 24 | 12370.05 | 10602.9 | 12370.05
IT | 6 | 18 | 1 | 11671.1 | 10003.8 | 11671.1
IT | 6 | 18 | 2 | 11409.65 | 9779.7 | 11409.65
IT | 6 | 18 | 3 | 11239.55 | 9633.9 | 11239.55
IT | 6 | 18 | 4 | 11216.45 | 9614.1 | 11216.45
IT | 6 | 18 | 5 | 11439.4 | 9805.2 | 11439.4
IT | 6 | 18 | 6 | 12302.5 | 10545 | 12302.5
IT | 6 | 18 | 7 | 13482 | 11556 | 13482
IT | 6 | 18 | 8 | 14235.2 | 12201.6 | 14235.2
IT | 6 | 18 | 9 | 14634.2 | 12543.6 | 14634.2
IT | 6 | 18 | 10 | 14715.4 | 12613.2 | 14715.4
IT | 6 | 18 | 11 | 14869.4 | 12745.2 | 14869.4
IT | 6 | 18 | 12 | 14856.1 | 12733.8 | 14856.1
IT | 6 | 18 | 13 | 14936.25 | 12802.5 | 14936.25
IT | 6 | 18 | 14 | 14756.7 | 12648.6 | 14756.7
IT | 6 | 18 | 15 | 14775.95 | 12665.1 | 14775.95
IT | 6 | 18 | 16 | 14779.8 | 12668.4 | 14779.8
IT | 6 | 18 | 17 | 14709.45 | 12608.1 | 14709.45
IT | 6 | 18 | 18 | 14559.3 | 12479.4 | 14559.3
IT | 6 | 18 | 19 | 14631.75 | 12541.5 | 14631.75
IT | 6 | 18 | 20 | 14495.6 | 12424.8 | 14495.6
IT | 6 | 18 | 21 | 14309.75 | 12265.5 | 14309.75
IT | 6 | 18 | 22 | 13922.3 | 11933.4 | 13922.3
IT | 6 | 18 | 23 | 13352.5 | 11445 | 13352.5
IT | 6 | 18 | 24 | 12475.4 | 10693.2 | 12475.4
IT | 6 | 19 | 1 | 11678.8 | 10010.4 | 11678.8
IT | 6 | 19 | 2 | 11409.65 | 9779.7 | 11409.65
IT | 6 | 19 | 3 | 11290.65 | 9677.7 | 11290.65
IT | 6 | 19 | 4 | 11310.95 | 9695.1 | 11310.95
IT | 6 | 19 | 5 | 11676 | 10008 | 11676
IT | 6 | 19 | 6 | 12351.5 | 10587 | 12351.5
IT | 6 | 19 | 7 | 13534.5 | 11601 | 13534.5
IT | 6 | 19 | 8 | 14180.6 | 12154.8 | 14180.6
IT | 6 | 19 | 9 | 14512.4 | 12439.2 | 14512.4
IT | 6 | 19 | 10 | 14673.05 | 12576.9 | 14673.05
IT | 6 | 19 | 11 | 14789.25 | 12676.5 | 14789.25
IT | 6 | 19 | 12 | 14814.8 | 12698.4 | 14814.8
IT | 6 | 19 | 13 | 14814.8 | 12698.4 | 14814.8
IT | 6 | 19 | 14 | 14659.75 | 12565.5 | 14659.75
IT | 6 | 19 | 15 | 14548.1 | 12469.8 | 14548.1
IT | 6 | 19 | 16 | 14502.95 | 12431.1 | 14502.95
IT | 6 | 19 | 17 | 14549.15 | 12470.7 | 14549.15
IT | 6 | 19 | 18 | 14590.1 | 12505.8 | 14590.1
IT | 6 | 19 | 19 | 14557.55 | 12477.9 | 14557.55
IT | 6 | 19 | 20 | 14495.6 | 12424.8 | 14495.6
IT | 6 | 19 | 21 | 14264.95 | 12227.1 | 14264.95
IT | 6 | 19 | 22 | 14007.35 | 12006.3 | 14007.35
IT | 6 | 19 | 23 | 13128.85 | 11253.3 | 13128.85
IT | 6 | 19 | 24 | 12229 | 10482 | 12229
IT | 6 | 20 | 1 | 11622.1 | 9961.8 | 11622.1
IT | 6 | 20 | 2 | 11325.65 | 9707.7 | 11325.65
IT | 6 | 20 | 3 | 11290.65 | 9677.7 | 11290.65
IT | 6 | 20 | 4 | 11259.85 | 9651.3 | 11259.85
IT | 6 | 20 | 5 | 11559.45 | 9908.1 | 11559.45
IT | 6 | 20 | 6 | 12280.45 | 10526.1 | 12280.45
IT | 6 | 20 | 7 | 13271.65 | 11375.7 | 13271.65
IT | 6 | 20 | 8 | 14106.05 | 12090.9 | 14106.05
IT | 6 | 20 | 9 | 14467.25 | 12400.5 | 14467.25
IT | 6 | 20 | 10 | 14506.1 | 12433.8 | 14506.1
IT | 6 | 20 | 11 | 14673.05 | 12576.9 | 14673.05
IT | 6 | 20 | 12 | 14651 | 12558 | 14651
IT | 6 | 20 | 13 | 14651 | 12558 | 14651
IT | 6 | 20 | 14 | 14537.6 | 12460.8 | 14537.6
IT | 6 | 20 | 15 | 14448.7 | 12384.6 | 14448.7
IT | 6 | 20 | 16 | 14416.5 | 12357 | 14416.5
IT | 6 | 20 | 17 | 14306.95 | 12263.1 | 14306.95
IT | 6 | 20 | 18 | 14240.1 | 12205.8 | 14240.1
IT | 6 | 20 | 19 | 14326.55 | 12279.9 | 14326.55
IT | 6 | 20 | 20 | 14254.8 | 12218.4 | 14254.8
IT | 6 | 20 | 21 | 14053.55 | 12045.9 | 14053.55
IT | 6 | 20 | 22 | 13754.65 | 11789.7 | 13754.65
IT | 6 | 20 | 23 | 12355.35 | 10590.3 | 12355.35
IT | 6 | 20 | 24 | 11450.95 | 9815.1 | 11450.95
IT | 6 | 21 | 1 | 10841.6 | 9292.8 | 10841.6
IT | 6 | 21 | 2 | 10676.4 | 9151.2 | 10676.4
IT | 6 | 21 | 3 | 10631.95 | 9113.1 | 10631.95
IT | 6 | 21 | 4 | 10645.6 | 9124.8 | 10645.6
IT | 6 | 21 | 5 | 11084.5 | 9501 | 11084.5
IT | 6 | 21 | 6 | 11935.35 | 10230.3 | 11935.35
IT | 6 | 21 | 7 | 12926.2 | 11079.6 | 12926.2
IT | 6 | 21 | 8 | 13842.5 | 11865 | 13842.5
IT | 6 | 21 | 9 | 14337.75 | 12289.5 | 14337.75
IT | 6 | 21 | 10 | 14469.35 | 12402.3 | 14469.35
IT | 6 | 21 | 11 | 14468.3 | 12401.4 | 14468.3
IT | 6 | 21 | 12 | 14484.05 | 12414.9 | 14484.05
IT | 6 | 21 | 13 | 14484.05 | 12414.9 | 14484.05
IT | 6 | 21 | 14 | 14415.8 | 12356.4 | 14415.8
IT | 6 | 21 | 15 | 14448.7 | 12384.6 | 14448.7
IT | 6 | 21 | 16 | 14352.8 | 12302.4 | 14352.8
IT | 6 | 21 | 17 | 14351.75 | 12301.5 | 14351.75
IT | 6 | 21 | 18 | 14306.95 | 12263.1 | 14306.95
IT | 6 | 21 | 19 | 14310.45 | 12266.1 | 14310.45
IT | 6 | 21 | 20 | 14264.25 | 12226.5 | 14264.25
IT | 6 | 21 | 21 | 14156.1 | 12133.8 | 14156.1
IT | 6 | 21 | 22 | 13771.45 | 11804.1 | 13771.45
IT | 6 | 21 | 23 | 12001.85 | 10287.3 | 12001.85
IT | 6 | 21 | 24 | 11271.05 | 9660.9 | 11271.05
IT | 6 | 22 | 1 | 10515.4 | 9013.2 | 10515.4
IT | 6 | 22 | 2 | 10132.5 | 8685 | 10132.5
IT | 6 | 22 | 3 | 10043.25 | 8608.5 | 10043.25
IT | 6 | 22 | 4 | 10043.25 | 8608.5 | 10043.25
IT | 6 | 22 | 5 | 10008.6 | 8578.8 | 10008.6
IT | 6 | 22 | 6 | 9894.5 | 8481 | 9894.5
IT | 6 | 22 | 7 | 10213 | 8754 | 10213
IT | 6 | 22 | 8 | 10852.8 | 9302.4 | 10852.8
IT | 6 | 22 | 9 | 11865.7 | 10170.6 | 11865.7
IT | 6 | 22 | 10 | 12067.3 | 10343.4 | 12067.3
IT | 6 | 22 | 11 | 12208 | 10464 | 12208
IT | 6 | 22 | 12 | 12231.1 | 10483.8 | 12231.1
IT | 6 | 22 | 13 | 12179.65 | 10439.7 | 12179.65
IT | 6 | 22 | 14 | 12103 | 10374 | 12103
IT | 6 | 22 | 15 | 12087.6 | 10360.8 | 12087.6
IT | 6 | 22 | 16 | 12087.6 | 10360.8 | 12087.6
IT | 6 | 22 | 17 | 12132.4 | 10399.2 | 12132.4
IT | 6 | 22 | 18 | 12143.95 | 10409.1 | 12143.95
IT | 6 | 22 | 19 | 12238.45 | 10490.1 | 12238.45
IT | 6 | 22 | 20 | 12070.8 | 10346.4 | 12070.8
IT | 6 | 22 | 21 | 12106.5 | 10377 | 12106.5
IT | 6 | 22 | 22 | 12047 | 10326 | 12047
IT | 6 | 22 | 23 | 12001.85 | 10287.3 | 12001.85
IT | 6 | 22 | 24 | 11271.05 | 9660.9 | 11271.05
IT | 6 | 23 | 1 | 10493.7 | 8994.6 | 10493.7
IT | 6 | 23 | 2 | 10132.5 | 8685 | 10132.5
IT | 6 | 23 | 3 | 10043.25 | 8608.5 | 10043.25
IT | 6 | 23 | 4 | 10036.25 | 8602.5 | 10036.25
IT | 6 | 23 | 5 | 9942.1 | 8521.8 | 9942.1
IT | 6 | 23 | 6 | 9891.7 | 8478.6 | 9891.7
IT | 6 | 23 | 7 | 10213 | 8754 | 10213
IT | 6 | 23 | 8 | 10852.8 | 9302.4 | 10852.8
IT | 6 | 23 | 9 | 11865.7 | 10170.6 | 11865.7
IT | 6 | 23 | 10 | 12085.5 | 10359 | 12085.5
IT | 6 | 23 | 11 | 12208 | 10464 | 12208
IT | 6 | 23 | 12 | 12231.1 | 10483.8 | 12231.1
IT | 6 | 23 | 13 | 12179.65 | 10439.7 | 12179.65
IT | 6 | 23 | 14 | 12103 | 10374 | 12103
IT | 6 | 23 | 15 | 12087.6 | 10360.8 | 12087.6
IT | 6 | 23 | 16 | 12087.6 | 10360.8 | 12087.6
IT | 6 | 23 | 17 | 12073.6 | 10348.8 | 12073.6
IT | 6 | 23 | 18 | 11983.3 | 10271.4 | 11983.3
IT | 6 | 23 | 19 | 12077.8 | 10352.4 | 12077.8
IT | 6 | 23 | 20 | 12039.65 | 10319.7 | 12039.65
IT | 6 | 23 | 21 | 12106.5 | 10377 | 12106.5
IT | 6 | 23 | 22 | 11855.9 | 10162.2 | 11855.9
IT | 6 | 23 | 23 | 12078.85 | 10353.3 | 12078.85
IT | 6 | 23 | 24 | 11265.45 | 9656.1 | 11265.45
IT | 6 | 24 | 1 | 10775.8 | 9236.4 | 10775.8
IT | 6 | 24 | 2 | 10624.6 | 9106.8 | 10624.6
IT | 6 | 24 | 3 | 10556 | 9048 | 10556
IT | 6 | 24 | 4 | 10576.65 | 9065.7 | 10576.65
IT | 6 | 24 | 5 | 10975.65 | 9407.7 | 10975.65
IT | 6 | 24 | 6 | 11912.25 | 10210.5 | 11912.25
IT | 6 | 24 | 7 | 12899.25 | 11056.5 | 12899.25
IT | 6 | 24 | 8 | 13756.05 | 11790.9 | 13756.05
IT | 6 | 24 | 9 | 14186.55 | 12159.9 | 14186.55
IT | 6 | 24 | 10 | 14278.25 | 12238.5 | 14278.25
IT | 6 | 24 | 11 | 14376.6 | 12322.8 | 14376.6
IT | 6 | 24 | 12 | 14462 | 12396 | 14462
IT | 6 | 24 | 13 | 14462 | 12396 | 14462
IT | 6 | 24 | 14 | 14352.8 | 12302.4 | 14352.8
IT | 6 | 24 | 15 | 14274.75 | 12235.5 | 14274.75
IT | 6 | 24 | 16 | 14227.5 | 12195 | 14227.5
IT | 6 | 24 | 17 | 14284.9 | 12244.2 | 14284.9
IT | 6 | 24 | 18 | 14275.1 | 12235.8 | 14275.1
IT | 6 | 24 | 19 | 14245.35 | 12210.3 | 14245.35
IT | 6 | 24 | 20 | 14154.35 | 12132.3 | 14154.35
IT | 6 | 24 | 21 | 13895 | 11910 | 13895
IT | 6 | 24 | 22 | 13270.95 | 11375.1 | 13270.95
IT | 6 | 24 | 23 | 11918.2 | 10215.6 | 11918.2
IT | 6 | 24 | 24 | 11159.05 | 9564.9 | 11159.05
IT | 6 | 25 | 1 | 10620.75 | 9103.5 | 10620.75
IT | 6 | 25 | 2 | 10449.95 | 8957.1 | 10449.95
IT | 6 | 25 | 3 | 10446.8 | 8954.4 | 10446.8
IT | 6 | 25 | 4 | 10467.1 | 8971.8 | 10467.1
IT | 6 | 25 | 5 | 10952.55 | 9387.9 | 10952.55
IT | 6 | 25 | 6 | 11808.3 | 10121.4 | 11808.3
IT | 6 | 25 | 7 | 12868.45 | 11030.1 | 12868.45
IT | 6 | 25 | 8 | 13729.45 | 11768.1 | 13729.45
IT | 6 | 25 | 9 | 14170.1 | 12145.8 | 14170.1
IT | 6 | 25 | 10 | 14243.25 | 12208.5 | 14243.25
IT | 6 | 25 | 11 | 14376.6 | 12322.8 | 14376.6
IT | 6 | 25 | 12 | 14462 | 12396 | 14462
IT | 6 | 25 | 13 | 14466.2 | 12399.6 | 14466.2
IT | 6 | 25 | 14 | 14388.85 | 12333.3 | 14388.85
IT | 6 | 25 | 15 | 14214.9 | 12184.2 | 14214.9
IT | 6 | 25 | 16 | 14182.7 | 12156.6 | 14182.7
IT | 6 | 25 | 17 | 14325.15 | 12278.7 | 14325.15
IT | 6 | 25 | 18 | 14284.9 | 12244.2 | 14284.9
IT | 6 | 25 | 19 | 14316.75 | 12271.5 | 14316.75
IT | 6 | 25 | 20 | 14166.6 | 12142.8 | 14166.6
IT | 6 | 25 | 21 | 13895 | 11910 | 13895
IT | 6 | 25 | 22 | 13490.75 | 11563.5 | 13490.75
IT | 6 | 25 | 23 | 12078.85 | 10353.3 | 12078.85
IT | 6 | 25 | 24 | 11265.45 | 9656.1 | 11265.45
IT | 6 | 26 | 1 | 10733.1 | 9199.8 | 10733.1
IT | 6 | 26 | 2 | 10556 | 9048 | 10556
IT | 6 | 26 | 3 | 10469.55 | 8973.9 | 10469.55
IT | 6 | 26 | 4 | 10467.1 | 8971.8 | 10467.1
IT | 6 | 26 | 5 | 10952.55 | 9387.9 | 10952.55
IT | 6 | 26 | 6 | 11808.3 | 10121.4 | 11808.3
IT | 6 | 26 | 7 | 12878.95 | 11039.1 | 12878.95
IT | 6 | 26 | 8 | 13732.25 | 11770.5 | 13732.25
IT | 6 | 26 | 9 | 14170.1 | 12145.8 | 14170.1
IT | 6 | 26 | 10 | 14208.95 | 12179.1 | 14208.95
IT | 6 | 26 | 11 | 14376.6 | 12322.8 | 14376.6
IT | 6 | 26 | 12 | 14407.4 | 12349.2 | 14407.4
IT | 6 | 26 | 13 | 14462 | 12396 | 14462
IT | 6 | 26 | 14 | 14348.6 | 12298.8 | 14348.6
IT | 6 | 26 | 15 | 14259.7 | 12222.6 | 14259.7
IT | 6 | 26 | 16 | 14231.7 | 12198.6 | 14231.7
IT | 6 | 26 | 17 | 14270.2 | 12231.6 | 14270.2
IT | 6 | 26 | 18 | 14204.05 | 12174.9 | 14204.05
IT | 6 | 26 | 19 | 14216.65 | 12185.7 | 14216.65
IT | 6 | 26 | 20 | 14166.6 | 12142.8 | 14166.6
IT | 6 | 26 | 21 | 13829.2 | 11853.6 | 13829.2
IT | 6 | 26 | 22 | 13237.7 | 11346.6 | 13237.7
IT | 6 | 26 | 23 | 11918.2 | 10215.6 | 11918.2
IT | 6 | 26 | 24 | 11086.25 | 9502.5 | 11086.25
IT | 6 | 27 | 1 | 10600.8 | 9086.4 | 10600.8
IT | 6 | 27 | 2 | 10446.8 | 8954.4 | 10446.8
IT | 6 | 27 | 3 | 10446.8 | 8954.4 | 10446.8
IT | 6 | 27 | 4 | 10467.1 | 8971.8 | 10467.1
IT | 6 | 27 | 5 | 10952.55 | 9387.9 | 10952.55
IT | 6 | 27 | 6 | 11805.15 | 10118.7 | 11805.15
IT | 6 | 27 | 7 | 12775.35 | 10950.3 | 12775.35
IT | 6 | 27 | 8 | 13711.6 | 11752.8 | 13711.6
IT | 6 | 27 | 9 | 14136.5 | 12117 | 14136.5
IT | 6 | 27 | 10 | 14189.35 | 12162.3 | 14189.35
IT | 6 | 27 | 11 | 14208.95 | 12179.1 | 14208.95
IT | 6 | 27 | 12 | 14186.9 | 12160.2 | 14186.9
IT | 6 | 27 | 13 | 14186.9 | 12160.2 | 14186.9
IT | 6 | 27 | 14 | 14159.25 | 12136.5 | 14159.25
IT | 6 | 27 | 15 | 14127.05 | 12108.9 | 14127.05
IT | 6 | 27 | 16 | 14070 | 12060 | 14070
IT | 6 | 27 | 17 | 14094.85 | 12081.3 | 14094.85
IT | 6 | 27 | 18 | 14092.05 | 12078.9 | 14092.05
IT | 6 | 27 | 19 | 14138.95 | 12119.1 | 14138.95
IT | 6 | 27 | 20 | 14047.25 | 12040.5 | 14047.25
IT | 6 | 27 | 21 | 13759.2 | 11793.6 | 13759.2
IT | 6 | 27 | 22 | 13223.7 | 11334.6 | 13223.7
IT | 6 | 27 | 23 | 11776.1 | 10093.8 | 11776.1
IT | 6 | 27 | 24 | 11063.15 | 9482.7 | 11063.15
IT | 6 | 28 | 1 | 10597.65 | 9083.7 | 10597.65
IT | 6 | 28 | 2 | 10446.8 | 8954.4 | 10446.8
IT | 6 | 28 | 3 | 10446.8 | 8954.4 | 10446.8
IT | 6 | 28 | 4 | 10467.1 | 8971.8 | 10467.1
IT | 6 | 28 | 5 | 10952.55 | 9387.9 | 10952.55
IT | 6 | 28 | 6 | 11805.15 | 10118.7 | 11805.15
IT | 6 | 28 | 7 | 12772.2 | 10947.6 | 12772.2
IT | 6 | 28 | 8 | 13633.2 | 11685.6 | 13633.2
IT | 6 | 28 | 9 | 14124.25 | 12106.5 | 14124.25
IT | 6 | 28 | 10 | 14163.1 | 12139.8 | 14163.1
IT | 6 | 28 | 11 | 14175.7 | 12150.6 | 14175.7
IT | 6 | 28 | 12 | 14167.3 | 12143.4 | 14167.3
IT | 6 | 28 | 13 | 14177.45 | 12152.1 | 14177.45
IT | 6 | 28 | 14 | 14149.8 | 12128.4 | 14149.8
IT | 6 | 28 | 15 | 14136.5 | 12117 | 14136.5
IT | 6 | 28 | 16 | 14099.05 | 12084.9 | 14099.05
IT | 6 | 28 | 17 | 14137.9 | 12118.2 | 14137.9
IT | 6 | 28 | 18 | 14118.65 | 12101.7 | 14118.65
IT | 6 | 28 | 19 | 14175.35 | 12150.3 | 14175.35
IT | 6 | 28 | 20 | 14056.7 | 12048.6 | 14056.7
IT | 6 | 28 | 21 | 13759.2 | 11793.6 | 13759.2
IT | 6 | 28 | 22 | 13227.55 | 11337.9 | 13227.55
IT | 6 | 28 | 23 | 11524.1 | 9877.8 | 11524.1
IT | 6 | 28 | 24 | 10861.55 | 9309.9 | 10861.55
IT | 6 | 29 | 1 | 10264.1 | 8797.8 | 10264.1
IT | 6 | 29 | 2 | 9902.9 | 8488.2 | 9902.9
IT | 6 | 29 | 3 | 9848.65 | 8441.7 | 9848.65
IT | 6 | 29 | 4 | 9848.65 | 8441.7 | 9848.65
IT | 6 | 29 | 5 | 9826.95 | 8423.1 | 9826.95
IT | 6 | 29 | 6 | 9713.9 | 8326.2 | 9713.9
IT | 6 | 29 | 7 | 10032.4 | 8599.2 | 10032.4
IT | 6 | 29 | 8 | 10775.45 | 9236.1 | 10775.45
IT | 6 | 29 | 9 | 11780.3 | 10097.4 | 11780.3
IT | 6 | 29 | 10 | 11985.05 | 10272.9 | 11985.05
IT | 6 | 29 | 11 | 11985.05 | 10272.9 | 11985.05
IT | 6 | 29 | 12 | 11961.6 | 10252.8 | 11961.6
IT | 6 | 29 | 13 | 11910.5 | 10209 | 11910.5
IT | 6 | 29 | 14 | 11897.55 | 10197.9 | 11897.55
IT | 6 | 29 | 15 | 11897.55 | 10197.9 | 11897.55
IT | 6 | 29 | 16 | 11892.65 | 10193.7 | 11892.65
IT | 6 | 29 | 17 | 11918.55 | 10215.9 | 11918.55
IT | 6 | 29 | 18 | 11930.1 | 10225.8 | 11930.1
IT | 6 | 29 | 19 | 12039.65 | 10319.7 | 12039.65
IT | 6 | 29 | 20 | 12031.25 | 10312.5 | 12031.25
IT | 6 | 29 | 21 | 12006.05 | 10290.9 | 12006.05
IT | 6 | 29 | 22 | 11622.1 | 9961.8 | 11622.1
IT | 6 | 29 | 23 | 11579.4 | 9925.2 | 11579.4
IT | 6 | 29 | 24 | 10896.9 | 9340.2 | 10896.9
IT | 6 | 30 | 1 | 10264.1 | 8797.8 | 10264.1
IT | 6 | 30 | 2 | 9902.9 | 8488.2 | 9902.9
IT | 6 | 30 | 3 | 9848.65 | 8441.7 | 9848.65
IT | 6 | 30 | 4 | 9848.65 | 8441.7 | 9848.65
IT | 6 | 30 | 5 | 9826.95 | 8423.1 | 9826.95
IT | 6 | 30 | 6 | 9713.9 | 8326.2 | 9713.9
IT | 6 | 30 | 7 | 10087.35 | 8646.3 | 10087.35
IT | 6 | 30 | 8 | 10832.15 | 9284.7 | 10832.15
IT | 6 | 30 | 9 | 11782.05 | 10098.9 | 11782.05
IT | 6 | 30 | 10 | 12018.65 | 10301.7 | 12018.65
IT | 6 | 30 | 11 | 12085.5 | 10359 | 12085.5
IT | 6 | 30 | 12 | 12185.95 | 10445.1 | 12185.95
IT | 6 | 30 | 13 | 12179.65 | 10439.7 | 12179.65
IT | 6 | 30 | 14 | 12103 | 10374 | 12103
IT | 6 | 30 | 15 | 12087.6 | 10360.8 | 12087.6
IT | 6 | 30 | 16 | 12087.6 | 10360.8 | 12087.6
IT | 6 | 30 | 17 | 12132.4 | 10399.2 | 12132.4
IT | 6 | 30 | 18 | 12143.95 | 10409.1 | 12143.95
IT | 6 | 30 | 19 | 12196.8 | 10454.4 | 12196.8
IT | 6 | 30 | 20 | 12077.8 | 10352.4 | 12077.8
IT | 6 | 30 | 21 | 12106.5 | 10377 | 12106.5
IT | 6 | 30 | 22 | 11839.8 | 10148.4 | 11839.8
IT | 6 | 30 | 23 | 12245.45 | 10496.1 | 12245.45
IT | 6 | 30 | 24 | 11344.55 | 9723.9 | 11344.55
IT | 7 | 1 | 1 | 10807.65 | 9263.7 | 10807.65
IT | 7 | 1 | 2 | 10566.5 | 9057 | 10566.5
IT | 7 | 1 | 3 | 10503.85 | 9003.3 | 10503.85
IT | 7 | 1 | 4 | 10490.2 | 8991.6 | 10490.2
IT | 7 | 1 | 5 | 10969.35 | 9402.3 | 10969.35
IT | 7 | 1 | 6 | 11936.75 | 10231.5 | 11936.75
IT | 7 | 1 | 7 | 12909.05 | 11064.9 | 12909.05
IT | 7 | 1 | 8 | 13919.5 | 11931 | 13919.5
IT | 7 | 1 | 9 | 14593.95 | 12509.1 | 14593.95
IT | 7 | 1 | 10 | 14798 | 12684 | 14798
IT | 7 | 1 | 11 | 15047.9 | 12898.2 | 15047.9
IT | 7 | 1 | 12 | 15258.6 | 13078.8 | 15258.6
IT | 7 | 1 | 13 | 15332.8 | 13142.4 | 15332.8
IT | 7 | 1 | 14 | 15243.9 | 13066.2 | 15243.9
IT | 7 | 1 | 15 | 15277.15 | 13094.7 | 15277.15
IT | 7 | 1 | 16 | 15266.3 | 13085.4 | 15266.3
IT | 7 | 1 | 17 | 15255.1 | 13075.8 | 15255.1
IT | 7 | 1 | 18 | 15088.15 | 12932.7 | 15088.15
IT | 7 | 1 | 19 | 15010.45 | 12866.1 | 15010.45
IT | 7 | 1 | 20 | 14728.35 | 12624.3 | 14728.35
IT | 7 | 1 | 21 | 14413.35 | 12354.3 | 14413.35
IT | 7 | 1 | 22 | 14269.15 | 12230.7 | 14269.15
IT | 7 | 1 | 23 | 12482.4 | 10699.2 | 12482.4
IT | 7 | 1 | 24 | 11577.3 | 9923.4 | 11577.3
IT | 7 | 2 | 1 | 10879.75 | 9325.5 | 10879.75
IT | 7 | 2 | 2 | 10664.85 | 9141.3 | 10664.85
IT | 7 | 2 | 3 | 10663.45 | 9140.1 | 10663.45
IT | 7 | 2 | 4 | 10668.7 | 9144.6 | 10668.7
IT | 7 | 2 | 5 | 11102.35 | 9516.3 | 11102.35
IT | 7 | 2 | 6 | 11942.35 | 10236.3 | 11942.35
IT | 7 | 2 | 7 | 12945.45 | 11096.1 | 12945.45
IT | 7 | 2 | 8 | 14017.85 | 12015.3 | 14017.85
IT | 7 | 2 | 9 | 14768.95 | 12659.1 | 14768.95
IT | 7 | 2 | 10 | 14935.2 | 12801.6 | 14935.2
IT | 7 | 2 | 11 | 15354.85 | 13161.3 | 15354.85
IT | 7 | 2 | 12 | 15332.8 | 13142.4 | 15332.8
IT | 7 | 2 | 13 | 15499.75 | 13285.5 | 15499.75
IT | 7 | 2 | 14 | 15408.05 | 13206.9 | 15408.05
IT | 7 | 2 | 15 | 15319.15 | 13130.7 | 15319.15
IT | 7 | 2 | 16 | 15308.3 | 13121.4 | 15308.3
IT | 7 | 2 | 17 | 15297.45 | 13112.1 | 15297.45
IT | 7 | 2 | 18 | 15133.3 | 12971.4 | 15133.3
IT | 7 | 2 | 19 | 15079.75 | 12925.5 | 15079.75
IT | 7 | 2 | 20 | 14795.9 | 12682.2 | 14795.9
IT | 7 | 2 | 21 | 14413.35 | 12354.3 | 14413.35
IT | 7 | 2 | 22 | 14269.15 | 12230.7 | 14269.15
IT | 7 | 2 | 23 | 12574.45 | 10778.1 | 12574.45
IT | 7 | 2 | 24 | 11731.3 | 10055.4 | 11731.3
IT | 7 | 3 | 1 | 11110.05 | 9522.9 | 11110.05
IT | 7 | 3 | 2 | 10733.45 | 9200.1 | 10733.45
IT | 7 | 3 | 3 | 10709.65 | 9179.7 | 10709.65
IT | 7 | 3 | 4 | 10729.95 | 9197.1 | 10729.95
IT | 7 | 3 | 5 | 11100.95 | 9515.1 | 11100.95
IT | 7 | 3 | 6 | 11968.6 | 10258.8 | 11968.6
IT | 7 | 3 | 7 | 12945.45 | 11096.1 | 12945.45
IT | 7 | 3 | 8 | 13993.7 | 11994.6 | 13993.7
IT | 7 | 3 | 9 | 14593.95 | 12509.1 | 14593.95
IT | 7 | 3 | 10 | 14662.9 | 12568.2 | 14662.9
IT | 7 | 3 | 11 | 14894.95 | 12767.1 | 14894.95
IT | 7 | 3 | 12 | 14958.3 | 12821.4 | 14958.3
IT | 7 | 3 | 13 | 15015.35 | 12870.3 | 15015.35
IT | 7 | 3 | 14 | 14939.05 | 12804.9 | 14939.05
IT | 7 | 3 | 15 | 15006.95 | 12863.1 | 15006.95
IT | 7 | 3 | 16 | 14924 | 12792 | 14924
IT | 7 | 3 | 17 | 14713.65 | 12611.7 | 14713.65
IT | 7 | 3 | 18 | 14628.95 | 12539.1 | 14628.95
IT | 7 | 3 | 19 | 14506.8 | 12434.4 | 14506.8
IT | 7 | 3 | 20 | 14534.1 | 12457.8 | 14534.1
IT | 7 | 3 | 21 | 14203.7 | 12174.6 | 14203.7
IT | 7 | 3 | 22 | 13966.4 | 11971.2 | 13966.4
IT | 7 | 3 | 23 | 12434.1 | 10657.8 | 12434.1
IT | 7 | 3 | 24 | 11577.3 | 9923.4 | 11577.3
IT | 7 | 4 | 1 | 10925.95 | 9365.1 | 10925.95
IT | 7 | 4 | 2 | 10709.65 | 9179.7 | 10709.65
IT | 7 | 4 | 3 | 10650.5 | 9129 | 10650.5
IT | 7 | 4 | 4 | 10668.7 | 9144.6 | 10668.7
IT | 7 | 4 | 5 | 11102.35 | 9516.3 | 11102.35
IT | 7 | 4 | 6 | 11942.35 | 10236.3 | 11942.35
IT | 7 | 4 | 7 | 12935.65 | 11087.7 | 12935.65
IT | 7 | 4 | 8 | 14017.85 | 12015.3 | 14017.85
IT | 7 | 4 | 9 | 14695.1 | 12595.8 | 14695.1
IT | 7 | 4 | 10 | 14980.35 | 12840.3 | 14980.35
IT | 7 | 4 | 11 | 15281 | 13098 | 15281
IT | 7 | 4 | 12 | 15332.8 | 13142.4 | 15332.8
IT | 7 | 4 | 13 | 15436.05 | 13230.9 | 15436.05
IT | 7 | 4 | 14 | 15365.7 | 13170.6 | 15365.7
IT | 7 | 4 | 15 | 15319.15 | 13130.7 | 15319.15
IT | 7 | 4 | 16 | 15308.3 | 13121.4 | 15308.3
IT | 7 | 4 | 17 | 15297.45 | 13112.1 | 15297.45
IT | 7 | 4 | 18 | 15255.1 | 13075.8 | 15255.1
IT | 7 | 4 | 19 | 15084.65 | 12929.7 | 15084.65
IT | 7 | 4 | 20 | 14785.4 | 12673.2 | 14785.4
IT | 7 | 4 | 21 | 14387.45 | 12332.1 | 14387.45
IT | 7 | 4 | 22 | 14124.25 | 12106.5 | 14124.25
IT | 7 | 4 | 23 | 12673.15 | 10862.7 | 12673.15
IT | 7 | 4 | 24 | 11731.3 | 10055.4 | 11731.3
IT | 7 | 5 | 1 | 10957.45 | 9392.1 | 10957.45
IT | 7 | 5 | 2 | 10723.3 | 9191.4 | 10723.3
IT | 7 | 5 | 3 | 10709.65 | 9179.7 | 10709.65
IT | 7 | 5 | 4 | 10685.15 | 9158.7 | 10685.15
IT | 7 | 5 | 5 | 11100.95 | 9515.1 | 11100.95
IT | 7 | 5 | 6 | 11968.6 | 10258.8 | 11968.6
IT | 7 | 5 | 7 | 13088.25 | 11218.5 | 13088.25
IT | 7 | 5 | 8 | 14386.4 | 12331.2 | 14386.4
IT | 7 | 5 | 9 | 15325.8 | 13136.4 | 15325.8
IT | 7 | 5 | 10 | 15521.8 | 13304.4 | 15521.8
IT | 7 | 5 | 11 | 15564.15 | 13340.7 | 15564.15
IT | 7 | 5 | 12 | 15663.55 | 13425.9 | 15663.55
IT | 7 | 5 | 13 | 15685.25 | 13444.5 | 15685.25
IT | 7 | 5 | 14 | 15547.35 | 13326.3 | 15547.35
IT | 7 | 5 | 15 | 15466.85 | 13257.3 | 15466.85
IT | 7 | 5 | 16 | 15456 | 13248 | 15456
IT | 7 | 5 | 17 | 15411.9 | 13210.2 | 15411.9
IT | 7 | 5 | 18 | 15380.4 | 13183.2 | 15380.4
IT | 7 | 5 | 19 | 15367.8 | 13172.4 | 15367.8
IT | 7 | 5 | 20 | 15269.8 | 13088.4 | 15269.8
IT | 7 | 5 | 21 | 14647.5 | 12555 | 14647.5
IT | 7 | 5 | 22 | 14436.45 | 12374.1 | 14436.45
IT | 7 | 5 | 23 | 12717.95 | 10901.1 | 12717.95
IT | 7 | 5 | 24 | 11811.45 | 10124.1 | 11811.45
IT | 7 | 6 | 1 | 11127.2 | 9537.6 | 11127.2
IT | 7 | 6 | 2 | 10473.75 | 8977.5 | 10473.75
IT | 7 | 6 | 3 | 10297 | 8826 | 10297
IT | 7 | 6 | 4 | 10253.6 | 8788.8 | 10253.6
IT | 7 | 6 | 5 | 10115 | 8670 | 10115
IT | 7 | 6 | 6 | 10011.05 | 8580.9 | 10011.05
IT | 7 | 6 | 7 | 10698.1 | 9169.8 | 10698.1
IT | 7 | 6 | 8 | 11196.5 | 9597 | 11196.5
IT | 7 | 6 | 9 | 12691 | 10878 | 12691
IT | 7 | 6 | 10 | 12878.6 | 11038.8 | 12878.6
IT | 7 | 6 | 11 | 12933.9 | 11086.2 | 12933.9
IT | 7 | 6 | 12 | 12959.45 | 11108.1 | 12959.45
IT | 7 | 6 | 13 | 12929.7 | 11082.6 | 12929.7
IT | 7 | 6 | 14 | 12772.2 | 10947.6 | 12772.2
IT | 7 | 6 | 15 | 12911.5 | 11067 | 12911.5
IT | 7 | 6 | 16 | 12931.45 | 11084.1 | 12931.45
IT | 7 | 6 | 17 | 12939.85 | 11091.3 | 12939.85
IT | 7 | 6 | 18 | 12775 | 10950 | 12775
IT | 7 | 6 | 19 | 12824.35 | 10992.3 | 12824.35
IT | 7 | 6 | 20 | 12768.7 | 10944.6 | 12768.7
IT | 7 | 6 | 21 | 12829.6 | 10996.8 | 12829.6
IT | 7 | 6 | 22 | 12528.6 | 10738.8 | 12528.6
IT | 7 | 6 | 23 | 12910.1 | 11065.8 | 12910.1
IT | 7 | 6 | 24 | 11968.95 | 10259.1 | 11968.95
IT | 7 | 7 | 1 | 11194.75 | 9595.5 | 11194.75
IT | 7 | 7 | 2 | 10625.65 | 9107.7 | 10625.65
IT | 7 | 7 | 3 | 10520.3 | 9017.4 | 10520.3
IT | 7 | 7 | 4 | 10382.05 | 8898.9 | 10382.05
IT | 7 | 7 | 5 | 10347.75 | 8869.5 | 10347.75
IT | 7 | 7 | 6 | 10061.8 | 8624.4 | 10061.8
IT | 7 | 7 | 7 | 10752 | 9216 | 10752
IT | 7 | 7 | 8 | 11196.5 | 9597 | 11196.5
IT | 7 | 7 | 9 | 12691 | 10878 | 12691
IT | 7 | 7 | 10 | 12878.6 | 11038.8 | 12878.6
IT | 7 | 7 | 11 | 12933.9 | 11086.2 | 12933.9
IT | 7 | 7 | 12 | 12911.85 | 11067.3 | 12911.85
IT | 7 | 7 | 13 | 12929.7 | 11082.6 | 12929.7
IT | 7 | 7 | 14 | 12941.95 | 11093.1 | 12941.95
IT | 7 | 7 | 15 | 12756.8 | 10934.4 | 12756.8
IT | 7 | 7 | 16 | 12748.05 | 10926.9 | 12748.05
IT | 7 | 7 | 17 | 12708.15 | 10892.7 | 12708.15
IT | 7 | 7 | 18 | 12719.7 | 10902.6 | 12719.7
IT | 7 | 7 | 19 | 12768.7 | 10944.6 | 12768.7
IT | 7 | 7 | 20 | 12692.05 | 10878.9 | 12692.05
IT | 7 | 7 | 21 | 12373.9 | 10606.2 | 12373.9
IT | 7 | 7 | 22 | 12437.6 | 10660.8 | 12437.6
IT | 7 | 7 | 23 | 13093.85 | 11223.3 | 13093.85
IT | 7 | 7 | 24 | 12135.2 | 10401.6 | 12135.2
IT | 7 | 8 | 1 | 11286.8 | 9674.4 | 11286.8
IT | 7 | 8 | 2 | 11031.65 | 9455.7 | 11031.65
IT | 7 | 8 | 3 | 10922.1 | 9361.8 | 10922.1
IT | 7 | 8 | 4 | 10804.85 | 9261.3 | 10804.85
IT | 7 | 8 | 5 | 11259.85 | 9651.3 | 11259.85
IT | 7 | 8 | 6 | 12082 | 10356 | 12082
IT | 7 | 8 | 7 | 13287.05 | 11388.9 | 13287.05
IT | 7 | 8 | 8 | 14511.35 | 12438.3 | 14511.35
IT | 7 | 8 | 9 | 15325.8 | 13136.4 | 15325.8
IT | 7 | 8 | 10 | 15521.8 | 13304.4 | 15521.8
IT | 7 | 8 | 11 | 15564.15 | 13340.7 | 15564.15
IT | 7 | 8 | 12 | 15615.95 | 13385.1 | 15615.95
IT | 7 | 8 | 13 | 15663.55 | 13425.9 | 15663.55
IT | 7 | 8 | 14 | 15491 | 13278 | 15491
IT | 7 | 8 | 15 | 15393.35 | 13194.3 | 15393.35
IT | 7 | 8 | 16 | 15308.3 | 13121.4 | 15308.3
IT | 7 | 8 | 17 | 15255.1 | 13075.8 | 15255.1
IT | 7 | 8 | 18 | 15088.15 | 12932.7 | 15088.15
IT | 7 | 8 | 19 | 15079.75 | 12925.5 | 15079.75
IT | 7 | 8 | 20 | 14842.8 | 12722.4 | 14842.8
IT | 7 | 8 | 21 | 14552.3 | 12473.4 | 14552.3
IT | 7 | 8 | 22 | 14436.45 | 12374.1 | 14436.45
IT | 7 | 8 | 23 | 13080.9 | 11212.2 | 13080.9
IT | 7 | 8 | 24 | 12186.3 | 10445.4 | 12186.3
IT | 7 | 9 | 1 | 11492.95 | 9851.1 | 11492.95
IT | 7 | 9 | 2 | 11031.65 | 9455.7 | 11031.65
IT | 7 | 9 | 3 | 10932.95 | 9371.1 | 10932.95
IT | 7 | 9 | 4 | 10775.8 | 9236.4 | 10775.8
IT | 7 | 9 | 5 | 11191.25 | 9592.5 | 11191.25
IT | 7 | 9 | 6 | 12082 | 10356 | 12082
IT | 7 | 9 | 7 | 13146 | 11268 | 13146
IT | 7 | 9 | 8 | 14251.65 | 12215.7 | 14251.65
IT | 7 | 9 | 9 | 15008.35 | 12864.3 | 15008.35
IT | 7 | 9 | 10 | 15281 | 13098 | 15281
IT | 7 | 9 | 11 | 15521.8 | 13304.4 | 15521.8
IT | 7 | 9 | 12 | 15542.1 | 13321.8 | 15542.1
IT | 7 | 9 | 13 | 15615.95 | 13385.1 | 15615.95
IT | 7 | 9 | 14 | 15482.25 | 13270.5 | 15482.25
IT | 7 | 9 | 15 | 15393.35 | 13194.3 | 15393.35
IT | 7 | 9 | 16 | 15382.5 | 13185 | 15382.5
IT | 7 | 9 | 17 | 15371.65 | 13175.7 | 15371.65
IT | 7 | 9 | 18 | 15297.45 | 13112.1 | 15297.45
IT | 7 | 9 | 19 | 15251.6 | 13072.8 | 15251.6
IT | 7 | 9 | 20 | 15102.85 | 12945.3 | 15102.85
IT | 7 | 9 | 21 | 14590.45 | 12506.1 | 14590.45
IT | 7 | 9 | 22 | 14436.45 | 12374.1 | 14436.45
IT | 7 | 9 | 23 | 13252.75 | 11359.5 | 13252.75
IT | 7 | 9 | 24 | 12208.7 | 10464.6 | 12208.7
IT | 7 | 10 | 1 | 11372.9 | 9748.2 | 11372.9
IT | 7 | 10 | 2 | 11007.15 | 9434.7 | 11007.15
IT | 7 | 10 | 3 | 10888.5 | 9333 | 10888.5
IT | 7 | 10 | 4 | 10754.1 | 9217.8 | 10754.1
IT | 7 | 10 | 5 | 11169.55 | 9573.9 | 11169.55
IT | 7 | 10 | 6 | 12008.15 | 10292.7 | 12008.15
IT | 7 | 10 | 7 | 13122.9 | 11248.2 | 13122.9
IT | 7 | 10 | 8 | 14394.1 | 12337.8 | 14394.1
IT | 7 | 10 | 9 | 15251.95 | 13073.1 | 15251.95
IT | 7 | 10 | 10 | 15354.85 | 13161.3 | 15354.85
IT | 7 | 10 | 11 | 15564.15 | 13340.7 | 15564.15
IT | 7 | 10 | 12 | 15542.1 | 13321.8 | 15542.1
IT | 7 | 10 | 13 | 15615.95 | 13385.1 | 15615.95
IT | 7 | 10 | 14 | 15482.25 | 13270.5 | 15482.25
IT | 7 | 10 | 15 | 15402.1 | 13201.8 | 15402.1
IT | 7 | 10 | 16 | 15391.25 | 13192.5 | 15391.25
IT | 7 | 10 | 17 | 15371.65 | 13175.7 | 15371.65
IT | 7 | 10 | 18 | 15255.1 | 13075.8 | 15255.1
IT | 7 | 10 | 19 | 15084.65 | 12929.7 | 15084.65
IT | 7 | 10 | 20 | 14785.4 | 12673.2 | 14785.4
IT | 7 | 10 | 21 | 14505.75 | 12433.5 | 14505.75
IT | 7 | 10 | 22 | 14281.4 | 12241.2 | 14281.4
IT | 7 | 10 | 23 | 12959.1 | 11107.8 | 12959.1
IT | 7 | 10 | 24 | 11830.35 | 10140.3 | 11830.35
IT | 7 | 11 | 1 | 11228.7 | 9624.6 | 11228.7
IT | 7 | 11 | 2 | 10932.95 | 9371.1 | 10932.95
IT | 7 | 11 | 3 | 10755.15 | 9218.7 | 10755.15
IT | 7 | 11 | 4 | 10754.1 | 9217.8 | 10754.1
IT | 7 | 11 | 5 | 11159.4 | 9565.2 | 11159.4
IT | 7 | 11 | 6 | 11978.75 | 10267.5 | 11978.75
IT | 7 | 11 | 7 | 13088.25 | 11218.5 | 13088.25
IT | 7 | 11 | 8 | 14312.9 | 12268.2 | 14312.9
IT | 7 | 11 | 9 | 15066.1 | 12913.8 | 15066.1
IT | 7 | 11 | 10 | 15354.85 | 13161.3 | 15354.85
IT | 7 | 11 | 11 | 15564.15 | 13340.7 | 15564.15
IT | 7 | 11 | 12 | 15615.95 | 13385.1 | 15615.95
IT | 7 | 11 | 13 | 15663.55 | 13425.9 | 15663.55
IT | 7 | 11 | 14 | 15547.35 | 13326.3 | 15547.35
IT | 7 | 11 | 15 | 15443.05 | 13236.9 | 15443.05
IT | 7 | 11 | 16 | 15447.6 | 13240.8 | 15447.6
IT | 7 | 11 | 17 | 15411.9 | 13210.2 | 15411.9
IT | 7 | 11 | 18 | 15380.4 | 13183.2 | 15380.4
IT | 7 | 11 | 19 | 15293.95 | 13109.1 | 15293.95
IT | 7 | 11 | 20 | 15269.8 | 13088.4 | 15269.8
IT | 7 | 11 | 21 | 14996.45 | 12854.1 | 14996.45
IT | 7 | 11 | 22 | 14610.4 | 12523.2 | 14610.4
IT | 7 | 11 | 23 | 13216.7 | 11328.6 | 13216.7
IT | 7 | 11 | 24 | 12186.3 | 10445.4 | 12186.3
IT | 7 | 12 | 1 | 11253.2 | 9645.6 | 11253.2
IT | 7 | 12 | 2 | 11031.65 | 9455.7 | 11031.65
IT | 7 | 12 | 3 | 10888.5 | 9333 | 10888.5
IT | 7 | 12 | 4 | 10754.1 | 9217.8 | 10754.1
IT | 7 | 12 | 5 | 11169.55 | 9573.9 | 11169.55
IT | 7 | 12 | 6 | 11978.75 | 10267.5 | 11978.75
IT | 7 | 12 | 7 | 13038.2 | 11175.6 | 13038.2
IT | 7 | 12 | 8 | 14101.5 | 12087 | 14101.5
IT | 7 | 12 | 9 | 14768.95 | 12659.1 | 14768.95
IT | 7 | 12 | 10 | 14980.35 | 12840.3 | 14980.35
IT | 7 | 12 | 11 | 15354.85 | 13161.3 | 15354.85
IT | 7 | 12 | 12 | 15499.75 | 13285.5 | 15499.75
IT | 7 | 12 | 13 | 15542.1 | 13321.8 | 15542.1
IT | 7 | 12 | 14 | 15408.05 | 13206.9 | 15408.05
IT | 7 | 12 | 15 | 15393.35 | 13194.3 | 15393.35
IT | 7 | 12 | 16 | 15382.5 | 13185 | 15382.5
IT | 7 | 12 | 17 | 15371.65 | 13175.7 | 15371.65
IT | 7 | 12 | 18 | 15255.1 | 13075.8 | 15255.1
IT | 7 | 12 | 19 | 15187.9 | 13018.2 | 15187.9
IT | 7 | 12 | 20 | 15102.85 | 12945.3 | 15102.85
IT | 7 | 12 | 21 | 14836.5 | 12717 | 14836.5
IT | 7 | 12 | 22 | 14497.35 | 12426.3 | 14497.35
IT | 7 | 12 | 23 | 13043.45 | 11180.1 | 13043.45
IT | 7 | 12 | 24 | 11968.95 | 10259.1 | 11968.95
IT | 7 | 13 | 1 | 11321.45 | 9704.1 | 11321.45
IT | 7 | 13 | 2 | 11030.25 | 9454.5 | 11030.25
IT | 7 | 13 | 3 | 10837.75 | 9289.5 | 10837.75
IT | 7 | 13 | 4 | 10442.25 | 8950.5 | 10442.25
IT | 7 | 13 | 5 | 10224.9 | 8764.2 | 10224.9
IT | 7 | 13 | 6 | 9972.9 | 8548.2 | 9972.9
IT | 7 | 13 | 7 | 10343.55 | 8865.9 | 10343.55
IT | 7 | 13 | 8 | 11028.5 | 9453 | 11028.5
IT | 7 | 13 | 9 | 12196.1 | 10453.8 | 12196.1
IT | 7 | 13 | 10 | 12415.9 | 10642.2 | 12415.9
IT | 7 | 13 | 11 | 12878.6 | 11038.8 | 12878.6
IT | 7 | 13 | 12 | 12856.2 | 11019.6 | 12856.2
IT | 7 | 13 | 13 | 12805.1 | 10975.8 | 12805.1
IT | 7 | 13 | 14 | 12763.45 | 10940.1 | 12763.45
IT | 7 | 13 | 15 | 12756.8 | 10934.4 | 12756.8
IT | 7 | 13 | 16 | 12756.8 | 10934.4 | 12756.8
IT | 7 | 13 | 17 | 12763.45 | 10940.1 | 12763.45
IT | 7 | 13 | 18 | 12719.7 | 10902.6 | 12719.7
IT | 7 | 13 | 19 | 12768.7 | 10944.6 | 12768.7
IT | 7 | 13 | 20 | 12436.55 | 10659.9 | 12436.55
IT | 7 | 13 | 21 | 12344.85 | 10581.3 | 12344.85
IT | 7 | 13 | 22 | 12403.3 | 10631.4 | 12403.3
IT | 7 | 13 | 23 | 12645.15 | 10838.7 | 12645.15
IT | 7 | 13 | 24 | 11538.8 | 9890.4 | 11538.8
IT | 7 | 14 | 1 | 10793.65 | 9251.7 | 10793.65
IT | 7 | 14 | 2 | 10351.25 | 8872.5 | 10351.25
IT | 7 | 14 | 3 | 10110.1 | 8665.8 | 10110.1
IT | 7 | 14 | 4 | 10072.3 | 8633.4 | 10072.3
IT | 7 | 14 | 5 | 10037.65 | 8603.7 | 10037.65
IT | 7 | 14 | 6 | 9938.95 | 8519.1 | 9938.95
IT | 7 | 14 | 7 | 10343.55 | 8865.9 | 10343.55
IT | 7 | 14 | 8 | 11075.4 | 9493.2 | 11075.4
IT | 7 | 14 | 9 | 12214.3 | 10469.4 | 12214.3
IT | 7 | 14 | 10 | 12801.95 | 10973.1 | 12801.95
IT | 7 | 14 | 11 | 12878.6 | 11038.8 | 12878.6
IT | 7 | 14 | 12 | 12856.2 | 11019.6 | 12856.2
IT | 7 | 14 | 13 | 12805.1 | 10975.8 | 12805.1
IT | 7 | 14 | 14 | 12763.45 | 10940.1 | 12763.45
IT | 7 | 14 | 15 | 12756.8 | 10934.4 | 12756.8
IT | 7 | 14 | 16 | 12756.8 | 10934.4 | 12756.8
IT | 7 | 14 | 17 | 12763.45 | 10940.1 | 12763.45
IT | 7 | 14 | 18 | 12719.7 | 10902.6 | 12719.7
IT | 7 | 14 | 19 | 12768.7 | 10944.6 | 12768.7
IT | 7 | 14 | 20 | 12768.7 | 10944.6 | 12768.7
IT | 7 | 14 | 21 | 12367.25 | 10600.5 | 12367.25
IT | 7 | 14 | 22 | 12484.85 | 10701.3 | 12484.85
IT | 7 | 14 | 23 | 13058.5 | 11193 | 13058.5
IT | 7 | 14 | 24 | 11830.35 | 10140.3 | 11830.35
IT | 7 | 15 | 1 | 11154.5 | 9561 | 11154.5
IT | 7 | 15 | 2 | 10824.1 | 9277.8 | 10824.1
IT | 7 | 15 | 3 | 10733.45 | 9200.1 | 10733.45
IT | 7 | 15 | 4 | 10743.95 | 9209.1 | 10743.95
IT | 7 | 15 | 5 | 11159.4 | 9565.2 | 11159.4
IT | 7 | 15 | 6 | 11978.75 | 10267.5 | 11978.75
IT | 7 | 15 | 7 | 13088.25 | 11218.5 | 13088.25
IT | 7 | 15 | 8 | 14386.4 | 12331.2 | 14386.4
IT | 7 | 15 | 9 | 15325.8 | 13136.4 | 15325.8
IT | 7 | 15 | 10 | 15521.8 | 13304.4 | 15521.8
IT | 7 | 15 | 11 | 15638 | 13404 | 15638
IT | 7 | 15 | 12 | 15663.55 | 13425.9 | 15663.55
IT | 7 | 15 | 13 | 15719.9 | 13474.2 | 15719.9
IT | 7 | 15 | 14 | 15597.4 | 13369.2 | 15597.4
IT | 7 | 15 | 15 | 15544.2 | 13323.6 | 15544.2
IT | 7 | 15 | 16 | 15533.35 | 13314.3 | 15533.35
IT | 7 | 15 | 17 | 15513.05 | 13296.9 | 15513.05
IT | 7 | 15 | 18 | 15411.9 | 13210.2 | 15411.9
IT | 7 | 15 | 19 | 15376.55 | 13179.9 | 15376.55
IT | 7 | 15 | 20 | 15311.8 | 13124.4 | 15311.8
IT | 7 | 15 | 21 | 14996.45 | 12854.1 | 14996.45
IT | 7 | 15 | 22 | 14542.85 | 12465.3 | 14542.85
IT | 7 | 15 | 23 | 13539.75 | 11605.5 | 13539.75
IT | 7 | 15 | 24 | 12415.2 | 10641.6 | 12415.2
IT | 7 | 16 | 1 | 11651.85 | 9987.3 | 11651.85
IT | 7 | 16 | 2 | 11314.8 | 9698.4 | 11314.8
IT | 7 | 16 | 3 | 11031.65 | 9455.7 | 11031.65
IT | 7 | 16 | 4 | 11011.7 | 9438.6 | 11011.7
IT | 7 | 16 | 5 | 11398.45 | 9770.1 | 11398.45
IT | 7 | 16 | 6 | 12131.7 | 10398.6 | 12131.7
IT | 7 | 16 | 7 | 13321.7 | 11418.6 | 13321.7
IT | 7 | 16 | 8 | 14551.6 | 12472.8 | 14551.6
IT | 7 | 16 | 9 | 15325.8 | 13136.4 | 15325.8
IT | 7 | 16 | 10 | 15521.8 | 13304.4 | 15521.8
IT | 7 | 16 | 11 | 15638 | 13404 | 15638
IT | 7 | 16 | 12 | 15685.25 | 13444.5 | 15685.25
IT | 7 | 16 | 13 | 15757.35 | 13506.3 | 15757.35
IT | 7 | 16 | 14 | 15597.4 | 13369.2 | 15597.4
IT | 7 | 16 | 15 | 15544.2 | 13323.6 | 15544.2
IT | 7 | 16 | 16 | 15508.15 | 13292.7 | 15508.15
IT | 7 | 16 | 17 | 15435.7 | 13230.6 | 15435.7
IT | 7 | 16 | 18 | 15377.25 | 13180.5 | 15377.25
IT | 7 | 16 | 19 | 15367.8 | 13172.4 | 15367.8
IT | 7 | 16 | 20 | 15269.8 | 13088.4 | 15269.8
IT | 7 | 16 | 21 | 14996.45 | 12854.1 | 14996.45
IT | 7 | 16 | 22 | 14657.3 | 12563.4 | 14657.3
IT | 7 | 16 | 23 | 13427.05 | 11508.9 | 13427.05
IT | 7 | 16 | 24 | 12345.9 | 10582.2 | 12345.9
IT | 7 | 17 | 1 | 11651.85 | 9987.3 | 11651.85
IT | 7 | 17 | 2 | 11271.4 | 9661.2 | 11271.4
IT | 7 | 17 | 3 | 11031.65 | 9455.7 | 11031.65
IT | 7 | 17 | 4 | 11027.8 | 9452.4 | 11027.8
IT | 7 | 17 | 5 | 11473 | 9834 | 11473
IT | 7 | 17 | 6 | 12131.7 | 10398.6 | 12131.7
IT | 7 | 17 | 7 | 13287.05 | 11388.9 | 13287.05
IT | 7 | 17 | 8 | 14251.65 | 12215.7 | 14251.65
IT | 7 | 17 | 9 | 14906.15 | 12776.7 | 14906.15
IT | 7 | 17 | 10 | 15037.4 | 12889.2 | 15037.4
IT | 7 | 17 | 11 | 15354.85 | 13161.3 | 15354.85
IT | 7 | 17 | 12 | 15499.75 | 13285.5 | 15499.75
IT | 7 | 17 | 13 | 15542.1 | 13321.8 | 15542.1
IT | 7 | 17 | 14 | 15408.05 | 13206.9 | 15408.05
IT | 7 | 17 | 15 | 15319.15 | 13130.7 | 15319.15
IT | 7 | 17 | 16 | 15308.3 | 13121.4 | 15308.3
IT | 7 | 17 | 17 | 15297.45 | 13112.1 | 15297.45
IT | 7 | 17 | 18 | 15255.1 | 13075.8 | 15255.1
IT | 7 | 17 | 19 | 15084.65 | 12929.7 | 15084.65
IT | 7 | 17 | 20 | 15102.85 | 12945.3 | 15102.85
IT | 7 | 17 | 21 | 14545.3 | 12467.4 | 14545.3
IT | 7 | 17 | 22 | 14344.05 | 12294.9 | 14344.05
IT | 7 | 17 | 23 | 13093.85 | 11223.3 | 13093.85
IT | 7 | 17 | 24 | 12186.3 | 10445.4 | 12186.3
IT | 7 | 18 | 1 | 11578.35 | 9924.3 | 11578.35
IT | 7 | 18 | 2 | 11031.65 | 9455.7 | 11031.65
IT | 7 | 18 | 3 | 10888.5 | 9333 | 10888.5
IT | 7 | 18 | 4 | 10754.1 | 9217.8 | 10754.1
IT | 7 | 18 | 5 | 11169.55 | 9573.9 | 11169.55
IT | 7 | 18 | 6 | 11978.75 | 10267.5 | 11978.75
IT | 7 | 18 | 7 | 13038.2 | 11175.6 | 13038.2
IT | 7 | 18 | 8 | 14017.85 | 12015.3 | 14017.85
IT | 7 | 18 | 9 | 14616 | 12528 | 14616
IT | 7 | 18 | 10 | 14662.9 | 12568.2 | 14662.9
IT | 7 | 18 | 11 | 15095.15 | 12938.7 | 15095.15
IT | 7 | 18 | 12 | 15157.45 | 12992.1 | 15157.45
IT | 7 | 18 | 13 | 15258.6 | 13078.8 | 15258.6
IT | 7 | 18 | 14 | 15199.1 | 13027.8 | 15199.1
IT | 7 | 18 | 15 | 15110.2 | 12951.6 | 15110.2
IT | 7 | 18 | 16 | 15099.35 | 12942.3 | 15099.35
IT | 7 | 18 | 17 | 15088.15 | 12932.7 | 15088.15
IT | 7 | 18 | 18 | 15088.15 | 12932.7 | 15088.15
IT | 7 | 18 | 19 | 14767.2 | 12657.6 | 14767.2
IT | 7 | 18 | 20 | 14643.65 | 12551.7 | 14643.65
IT | 7 | 18 | 21 | 14387.45 | 12332.1 | 14387.45
IT | 7 | 18 | 22 | 14269.15 | 12230.7 | 14269.15
IT | 7 | 18 | 23 | 12673.15 | 10862.7 | 12673.15
IT | 7 | 18 | 24 | 11805.85 | 10119.3 | 11805.85
IT | 7 | 19 | 1 | 11154.5 | 9561 | 11154.5
IT | 7 | 19 | 2 | 10888.5 | 9333 | 10888.5
IT | 7 | 19 | 3 | 10733.45 | 9200.1 | 10733.45
IT | 7 | 19 | 4 | 10743.95 | 9209.1 | 10743.95
IT | 7 | 19 | 5 | 11159.4 | 9565.2 | 11159.4
IT | 7 | 19 | 6 | 11978.75 | 10267.5 | 11978.75
IT | 7 | 19 | 7 | 13088.25 | 11218.5 | 13088.25
IT | 7 | 19 | 8 | 14251.65 | 12215.7 | 14251.65
IT | 7 | 19 | 9 | 15018.85 | 12873.3 | 15018.85
IT | 7 | 19 | 10 | 15354.85 | 13161.3 | 15354.85
IT | 7 | 19 | 11 | 15521.8 | 13304.4 | 15521.8
IT | 7 | 19 | 12 | 15542.1 | 13321.8 | 15542.1
IT | 7 | 19 | 13 | 15615.95 | 13385.1 | 15615.95
IT | 7 | 19 | 14 | 15482.25 | 13270.5 | 15482.25
IT | 7 | 19 | 15 | 15393.35 | 13194.3 | 15393.35
IT | 7 | 19 | 16 | 15382.5 | 13185 | 15382.5
IT | 7 | 19 | 17 | 15371.65 | 13175.7 | 15371.65
IT | 7 | 19 | 18 | 15297.45 | 13112.1 | 15297.45
IT | 7 | 19 | 19 | 15251.6 | 13072.8 | 15251.6
IT | 7 | 19 | 20 | 15102.85 | 12945.3 | 15102.85
IT | 7 | 19 | 21 | 14647.5 | 12555 | 14647.5
IT | 7 | 19 | 22 | 14436.45 | 12374.1 | 14436.45
IT | 7 | 19 | 23 | 12645.15 | 10838.7 | 12645.15
IT | 7 | 19 | 24 | 11538.8 | 9890.4 | 11538.8
IT | 7 | 20 | 1 | 10793.65 | 9251.7 | 10793.65
IT | 7 | 20 | 2 | 10344.95 | 8867.1 | 10344.95
IT | 7 | 20 | 3 | 10110.1 | 8665.8 | 10110.1
IT | 7 | 20 | 4 | 10072.3 | 8633.4 | 10072.3
IT | 7 | 20 | 5 | 9978.5 | 8553 | 9978.5
IT | 7 | 20 | 6 | 9877.7 | 8466.6 | 9877.7
IT | 7 | 20 | 7 | 10343.55 | 8865.9 | 10343.55
IT | 7 | 20 | 8 | 11109 | 9522 | 11109
IT | 7 | 20 | 9 | 12691 | 10878 | 12691
IT | 7 | 20 | 10 | 12878.6 | 11038.8 | 12878.6
IT | 7 | 20 | 11 | 12933.9 | 11086.2 | 12933.9
IT | 7 | 20 | 12 | 12959.45 | 11108.1 | 12959.45
IT | 7 | 20 | 13 | 13098.05 | 11226.9 | 13098.05
IT | 7 | 20 | 14 | 13029.8 | 11168.4 | 13029.8
IT | 7 | 20 | 15 | 12972.75 | 11119.5 | 12972.75
IT | 7 | 20 | 16 | 12972.75 | 11119.5 | 12972.75
IT | 7 | 20 | 17 | 12939.85 | 11091.3 | 12939.85
IT | 7 | 20 | 18 | 12784.1 | 10957.8 | 12784.1
IT | 7 | 20 | 19 | 12824.35 | 10992.3 | 12824.35
IT | 7 | 20 | 20 | 12768.7 | 10944.6 | 12768.7
IT | 7 | 20 | 21 | 12829.6 | 10996.8 | 12829.6
IT | 7 | 20 | 22 | 12528.6 | 10738.8 | 12528.6
IT | 7 | 20 | 23 | 12910.1 | 11065.8 | 12910.1
IT | 7 | 20 | 24 | 11968.95 | 10259.1 | 11968.95
IT | 7 | 21 | 1 | 11194.75 | 9595.5 | 11194.75
IT | 7 | 21 | 2 | 10891.65 | 9335.7 | 10891.65
IT | 7 | 21 | 3 | 10480.05 | 8982.9 | 10480.05
IT | 7 | 21 | 4 | 10293.5 | 8823 | 10293.5
IT | 7 | 21 | 5 | 10224.9 | 8764.2 | 10224.9
IT | 7 | 21 | 6 | 10061.8 | 8624.4 | 10061.8
IT | 7 | 21 | 7 | 10752 | 9216 | 10752
IT | 7 | 21 | 8 | 11196.5 | 9597 | 11196.5
IT | 7 | 21 | 9 | 12691 | 10878 | 12691
IT | 7 | 21 | 10 | 12878.6 | 11038.8 | 12878.6
IT | 7 | 21 | 11 | 13003.2 | 11145.6 | 13003.2
IT | 7 | 21 | 12 | 13204.45 | 11318.1 | 13204.45
IT | 7 | 21 | 13 | 13176.1 | 11293.8 | 13176.1
IT | 7 | 21 | 14 | 13056.4 | 11191.2 | 13056.4
IT | 7 | 21 | 15 | 13134.1 | 11257.8 | 13134.1
IT | 7 | 21 | 16 | 12976.6 | 11122.8 | 12976.6
IT | 7 | 21 | 17 | 12999 | 11142 | 12999
IT | 7 | 21 | 18 | 12951.4 | 11101.2 | 12951.4
IT | 7 | 21 | 19 | 12824.35 | 10992.3 | 12824.35
IT | 7 | 21 | 20 | 12768.7 | 10944.6 | 12768.7
IT | 7 | 21 | 21 | 12752.95 | 10931.1 | 12752.95
IT | 7 | 21 | 22 | 12528.6 | 10738.8 | 12528.6
IT | 7 | 21 | 23 | 13759.55 | 11793.9 | 13759.55
IT | 7 | 21 | 24 | 12641.65 | 10835.7 | 12641.65
IT | 7 | 22 | 1 | 11825.8 | 10136.4 | 11825.8
IT | 7 | 22 | 2 | 11484.9 | 9844.2 | 11484.9
IT | 7 | 22 | 3 | 11314.8 | 9698.4 | 11314.8
IT | 7 | 22 | 4 | 11172 | 9576 | 11172
IT | 7 | 22 | 5 | 11497.15 | 9854.7 | 11497.15
IT | 7 | 22 | 6 | 12330.5 | 10569 | 12330.5
IT | 7 | 22 | 7 | 13500.55 | 11571.9 | 13500.55
IT | 7 | 22 | 8 | 14653.8 | 12560.4 | 14653.8
IT | 7 | 22 | 9 | 15492.75 | 13279.5 | 15492.75
IT | 7 | 22 | 10 | 15638 | 13404 | 15638
IT | 7 | 22 | 11 | 15707.3 | 13463.4 | 15707.3
IT | 7 | 22 | 12 | 15757.35 | 13506.3 | 15757.35
IT | 7 | 22 | 13 | 15964.2 | 13683.6 | 15964.2
IT | 7 | 22 | 14 | 15845.9 | 13582.2 | 15845.9
IT | 7 | 22 | 15 | 15821.75 | 13561.5 | 15821.75
IT | 7 | 22 | 16 | 15831.2 | 13569.6 | 15831.2
IT | 7 | 22 | 17 | 15667.4 | 13429.2 | 15667.4
IT | 7 | 22 | 18 | 15435.7 | 13230.6 | 15435.7
IT | 7 | 22 | 19 | 15376.55 | 13179.9 | 15376.55
IT | 7 | 22 | 20 | 15386 | 13188 | 15386
IT | 7 | 22 | 21 | 15261.4 | 13081.2 | 15261.4
IT | 7 | 22 | 22 | 15025.15 | 12878.7 | 15025.15
IT | 7 | 22 | 23 | 13759.55 | 11793.9 | 13759.55
IT | 7 | 22 | 24 | 12556.25 | 10762.5 | 12556.25
IT | 7 | 23 | 1 | 11818.1 | 10129.8 | 11818.1
IT | 7 | 23 | 2 | 11484.9 | 9844.2 | 11484.9
IT | 7 | 23 | 3 | 11387.95 | 9761.1 | 11387.95
IT | 7 | 23 | 4 | 11335.1 | 9715.8 | 11335.1
IT | 7 | 23 | 5 | 11532.15 | 9884.7 | 11532.15
IT | 7 | 23 | 6 | 12330.5 | 10569 | 12330.5
IT | 7 | 23 | 7 | 13492.85 | 11565.3 | 13492.85
IT | 7 | 23 | 8 | 14749 | 12642 | 14749
IT | 7 | 23 | 9 | 15535.1 | 13315.8 | 15535.1
IT | 7 | 23 | 10 | 15638 | 13404 | 15638
IT | 7 | 23 | 11 | 15742.3 | 13493.4 | 15742.3
IT | 7 | 23 | 12 | 15834.35 | 13572.3 | 15834.35
IT | 7 | 23 | 13 | 16000.6 | 13714.8 | 16000.6
IT | 7 | 23 | 14 | 15972.6 | 13690.8 | 15972.6
IT | 7 | 23 | 15 | 15842.05 | 13578.9 | 15842.05
IT | 7 | 23 | 16 | 15704.85 | 13461.3 | 15704.85
IT | 7 | 23 | 17 | 15487.5 | 13275 | 15487.5
IT | 7 | 23 | 18 | 15427.3 | 13223.4 | 15427.3
IT | 7 | 23 | 19 | 15376.55 | 13179.9 | 15376.55
IT | 7 | 23 | 20 | 15311.8 | 13124.4 | 15311.8
IT | 7 | 23 | 21 | 15145.55 | 12981.9 | 15145.55
IT | 7 | 23 | 22 | 15025.15 | 12878.7 | 15025.15
IT | 7 | 23 | 23 | 13948.2 | 11955.6 | 13948.2
IT | 7 | 23 | 24 | 12930.05 | 11082.9 | 12930.05
IT | 7 | 24 | 1 | 12145.35 | 10410.3 | 12145.35
IT | 7 | 24 | 2 | 11614.75 | 9955.5 | 11614.75
IT | 7 | 24 | 3 | 11520.95 | 9875.1 | 11520.95
IT | 7 | 24 | 4 | 11421.2 | 9789.6 | 11421.2
IT | 7 | 24 | 5 | 11746.7 | 10068.6 | 11746.7
IT | 7 | 24 | 6 | 12365.5 | 10599 | 12365.5
IT | 7 | 24 | 7 | 13500.55 | 11571.9 | 13500.55
IT | 7 | 24 | 8 | 14596.75 | 12511.5 | 14596.75
IT | 7 | 24 | 9 | 15370.95 | 13175.1 | 15370.95
IT | 7 | 24 | 10 | 15564.15 | 13340.7 | 15564.15
IT | 7 | 24 | 11 | 15685.6 | 13444.8 | 15685.6
IT | 7 | 24 | 12 | 15685.25 | 13444.5 | 15685.25
IT | 7 | 24 | 13 | 15757.35 | 13506.3 | 15757.35
IT | 7 | 24 | 14 | 15649.2 | 13413.6 | 15649.2
IT | 7 | 24 | 15 | 15573.6 | 13348.8 | 15573.6
IT | 7 | 24 | 16 | 15533.35 | 13314.3 | 15533.35
IT | 7 | 24 | 17 | 15411.9 | 13210.2 | 15411.9
IT | 7 | 24 | 18 | 15380.4 | 13183.2 | 15380.4
IT | 7 | 24 | 19 | 15367.8 | 13172.4 | 15367.8
IT | 7 | 24 | 20 | 15311.8 | 13124.4 | 15311.8
IT | 7 | 24 | 21 | 15087.1 | 12931.8 | 15087.1
IT | 7 | 24 | 22 | 15025.15 | 12878.7 | 15025.15
IT | 7 | 24 | 23 | 13759.55 | 11793.9 | 13759.55
IT | 7 | 24 | 24 | 12908.35 | 11064.3 | 12908.35
IT | 7 | 25 | 1 | 12094.95 | 10367.1 | 12094.95
IT | 7 | 25 | 2 | 11561.9 | 9910.2 | 11561.9
IT | 7 | 25 | 3 | 11400.9 | 9772.2 | 11400.9
IT | 7 | 25 | 4 | 11335.1 | 9715.8 | 11335.1
IT | 7 | 25 | 5 | 11644.85 | 9981.3 | 11644.85
IT | 7 | 25 | 6 | 12352.55 | 10587.9 | 12352.55
IT | 7 | 25 | 7 | 13553.05 | 11616.9 | 13553.05
IT | 7 | 25 | 8 | 14653.8 | 12560.4 | 14653.8
IT | 7 | 25 | 9 | 15429.4 | 13225.2 | 15429.4
IT | 7 | 25 | 10 | 15564.15 | 13340.7 | 15564.15
IT | 7 | 25 | 11 | 15742.3 | 13493.4 | 15742.3
IT | 7 | 25 | 12 | 15757.35 | 13506.3 | 15757.35
IT | 7 | 25 | 13 | 15883 | 13614 | 15883
IT | 7 | 25 | 14 | 15901.55 | 13629.9 | 15901.55
IT | 7 | 25 | 15 | 15864.45 | 13598.1 | 15864.45
IT | 7 | 25 | 16 | 15793.75 | 13537.5 | 15793.75
IT | 7 | 25 | 17 | 15760.85 | 13509.3 | 15760.85
IT | 7 | 25 | 18 | 15487.5 | 13275 | 15487.5
IT | 7 | 25 | 19 | 15432.2 | 13227.6 | 15432.2
IT | 7 | 25 | 20 | 15386 | 13188 | 15386
IT | 7 | 25 | 21 | 15261.4 | 13081.2 | 15261.4
IT | 7 | 25 | 22 | 15367.1 | 13171.8 | 15367.1
IT | 7 | 25 | 23 | 13948.2 | 11955.6 | 13948.2
IT | 7 | 25 | 24 | 12994.8 | 11138.4 | 12994.8
IT | 7 | 26 | 1 | 12170.9 | 10432.2 | 12170.9
IT | 7 | 26 | 2 | 11940.6 | 10234.8 | 11940.6
IT | 7 | 26 | 3 | 11561.9 | 9910.2 | 11561.9
IT | 7 | 26 | 4 | 11498.2 | 9855.6 | 11498.2
IT | 7 | 26 | 5 | 11894.05 | 10194.9 | 11894.05
IT | 7 | 26 | 6 | 12589.15 | 10790.7 | 12589.15
IT | 7 | 26 | 7 | 13813.1 | 11839.8 | 13813.1
IT | 7 | 26 | 8 | 15009.05 | 12864.9 | 15009.05
IT | 7 | 26 | 9 | 15535.1 | 13315.8 | 15535.1
IT | 7 | 26 | 10 | 15685.6 | 13444.8 | 15685.6
IT | 7 | 26 | 11 | 15779.4 | 13525.2 | 15779.4
IT | 7 | 26 | 12 | 15883 | 13614 | 15883
IT | 7 | 26 | 13 | 16033.15 | 13742.7 | 16033.15
IT | 7 | 26 | 14 | 15972.6 | 13690.8 | 15972.6
IT | 7 | 26 | 15 | 15815.1 | 13555.8 | 15815.1
IT | 7 | 26 | 16 | 15793.75 | 13537.5 | 15793.75
IT | 7 | 26 | 17 | 15794.1 | 13537.8 | 15794.1
IT | 7 | 26 | 18 | 15640.45 | 13406.1 | 15640.45
IT | 7 | 26 | 19 | 15484 | 13272 | 15484
IT | 7 | 26 | 20 | 15426.6 | 13222.8 | 15426.6
IT | 7 | 26 | 21 | 15377.95 | 13181.1 | 15377.95
IT | 7 | 26 | 22 | 15676.85 | 13437.3 | 15676.85
IT | 7 | 26 | 23 | 13637.05 | 11688.9 | 13637.05
IT | 7 | 26 | 24 | 12548.55 | 10755.9 | 12548.55
IT | 7 | 27 | 1 | 11739.35 | 10062.3 | 11739.35
IT | 7 | 27 | 2 | 11410.35 | 9780.3 | 11410.35
IT | 7 | 27 | 3 | 11319 | 9702 | 11319
IT | 7 | 27 | 4 | 11230.8 | 9626.4 | 11230.8
IT | 7 | 27 | 5 | 11095 | 9510 | 11095
IT | 7 | 27 | 6 | 10748.85 | 9213.3 | 10748.85
IT | 7 | 27 | 7 | 11256.7 | 9648.6 | 11256.7
IT | 7 | 27 | 8 | 11776.1 | 10093.8 | 11776.1
IT | 7 | 27 | 9 | 12793.9 | 10966.2 | 12793.9
IT | 7 | 27 | 10 | 13204.45 | 11318.1 | 13204.45
IT | 7 | 27 | 11 | 13551.65 | 11615.7 | 13551.65
IT | 7 | 27 | 12 | 13653.15 | 11702.7 | 13653.15
IT | 7 | 27 | 13 | 13604.15 | 11660.7 | 13604.15
IT | 7 | 27 | 14 | 13485.5 | 11559 | 13485.5
IT | 7 | 27 | 15 | 13428.8 | 11510.4 | 13428.8
IT | 7 | 27 | 16 | 13444.2 | 11523.6 | 13444.2
IT | 7 | 27 | 17 | 13365.1 | 11455.8 | 13365.1
IT | 7 | 27 | 18 | 13329.4 | 11425.2 | 13329.4
IT | 7 | 27 | 19 | 13328 | 11424 | 13328
IT | 7 | 27 | 20 | 13034.35 | 11172.3 | 13034.35
IT | 7 | 27 | 21 | 13118 | 11244 | 13118
IT | 7 | 27 | 22 | 13579.3 | 11639.4 | 13579.3
IT | 7 | 27 | 23 | 14299.6 | 12256.8 | 14299.6
IT | 7 | 27 | 24 | 12934.25 | 11086.5 | 12934.25
IT | 7 | 28 | 1 | 11739.35 | 10062.3 | 11739.35
IT | 7 | 28 | 2 | 11433.45 | 9800.1 | 11433.45
IT | 7 | 28 | 3 | 11356.45 | 9734.1 | 11356.45
IT | 7 | 28 | 4 | 11285.05 | 9672.9 | 11285.05
IT | 7 | 28 | 5 | 11199.3 | 9599.4 | 11199.3
IT | 7 | 28 | 6 | 10901.45 | 9344.1 | 10901.45
IT | 7 | 28 | 7 | 11256.7 | 9648.6 | 11256.7
IT | 7 | 28 | 8 | 11776.1 | 10093.8 | 11776.1
IT | 7 | 28 | 9 | 12793.9 | 10966.2 | 12793.9
IT | 7 | 28 | 10 | 13171.55 | 11289.9 | 13171.55
IT | 7 | 28 | 11 | 13653.15 | 11702.7 | 13653.15
IT | 7 | 28 | 12 | 13653.15 | 11702.7 | 13653.15
IT | 7 | 28 | 13 | 13609.05 | 11664.9 | 13609.05
IT | 7 | 28 | 14 | 13485.5 | 11559 | 13485.5
IT | 7 | 28 | 15 | 13444.2 | 11523.6 | 13444.2
IT | 7 | 28 | 16 | 13444.2 | 11523.6 | 13444.2
IT | 7 | 28 | 17 | 13365.1 | 11455.8 | 13365.1
IT | 7 | 28 | 18 | 13329.4 | 11425.2 | 13329.4
IT | 7 | 28 | 19 | 13295.8 | 11396.4 | 13295.8
IT | 7 | 28 | 20 | 13030.5 | 11169 | 13030.5
IT | 7 | 28 | 21 | 12992 | 11136 | 12992
IT | 7 | 28 | 22 | 13523.65 | 11591.7 | 13523.65
IT | 7 | 28 | 23 | 14179.55 | 12153.9 | 14179.55
IT | 7 | 28 | 24 | 13046.25 | 11182.5 | 13046.25
IT | 7 | 29 | 1 | 12236.7 | 10488.6 | 12236.7
IT | 7 | 29 | 2 | 12003.6 | 10288.8 | 12003.6
IT | 7 | 29 | 3 | 11940.6 | 10234.8 | 11940.6
IT | 7 | 29 | 4 | 11817.75 | 10129.5 | 11817.75
IT | 7 | 29 | 5 | 12212.2 | 10467.6 | 12212.2
IT | 7 | 29 | 6 | 12840.45 | 11006.1 | 12840.45
IT | 7 | 29 | 7 | 13813.1 | 11839.8 | 13813.1
IT | 7 | 29 | 8 | 14653.8 | 12560.4 | 14653.8
IT | 7 | 29 | 9 | 15251.95 | 13073.1 | 15251.95
IT | 7 | 29 | 10 | 15251.95 | 13073.1 | 15251.95
IT | 7 | 29 | 11 | 15349.95 | 13157.1 | 15349.95
IT | 7 | 29 | 12 | 15332.8 | 13142.4 | 15332.8
IT | 7 | 29 | 13 | 15332.8 | 13142.4 | 15332.8
IT | 7 | 29 | 14 | 15199.1 | 13027.8 | 15199.1
IT | 7 | 29 | 15 | 15110.2 | 12951.6 | 15110.2
IT | 7 | 29 | 16 | 14792.4 | 12679.2 | 14792.4
IT | 7 | 29 | 17 | 14828.45 | 12710.1 | 14828.45
IT | 7 | 29 | 18 | 14781.2 | 12669.6 | 14781.2
IT | 7 | 29 | 19 | 14710.15 | 12608.7 | 14710.15
IT | 7 | 29 | 20 | 14643.65 | 12551.7 | 14643.65
IT | 7 | 29 | 21 | 14387.45 | 12332.1 | 14387.45
IT | 7 | 29 | 22 | 14269.15 | 12230.7 | 14269.15
IT | 7 | 29 | 23 | 13058.5 | 11193 | 13058.5
IT | 7 | 29 | 24 | 11830.35 | 10140.3 | 11830.35
IT | 7 | 30 | 1 | 11154.5 | 9561 | 11154.5
IT | 7 | 30 | 2 | 10733.45 | 9200.1 | 10733.45
IT | 7 | 30 | 3 | 10723.3 | 9191.4 | 10723.3
IT | 7 | 30 | 4 | 10743.95 | 9209.1 | 10743.95
IT | 7 | 30 | 5 | 11145.75 | 9553.5 | 11145.75
IT | 7 | 30 | 6 | 11954.95 | 10247.1 | 11954.95
IT | 7 | 30 | 7 | 12945.45 | 11096.1 | 12945.45
IT | 7 | 30 | 8 | 14173.95 | 12149.1 | 14173.95
IT | 7 | 30 | 9 | 14951.3 | 12815.4 | 14951.3
IT | 7 | 30 | 10 | 15354.85 | 13161.3 | 15354.85
IT | 7 | 30 | 11 | 15564.15 | 13340.7 | 15564.15
IT | 7 | 30 | 12 | 15615.95 | 13385.1 | 15615.95
IT | 7 | 30 | 13 | 15663.55 | 13425.9 | 15663.55
IT | 7 | 30 | 14 | 15491 | 13278 | 15491
IT | 7 | 30 | 15 | 15408.4 | 13207.2 | 15408.4
IT | 7 | 30 | 16 | 15397.55 | 13197.9 | 15397.55
IT | 7 | 30 | 17 | 15377.25 | 13180.5 | 15377.25
IT | 7 | 30 | 18 | 15380.4 | 13183.2 | 15380.4
IT | 7 | 30 | 19 | 15293.95 | 13109.1 | 15293.95
IT | 7 | 30 | 20 | 15206.1 | 13033.8 | 15206.1
IT | 7 | 30 | 21 | 14647.5 | 12555 | 14647.5
IT | 7 | 30 | 22 | 14504.35 | 12432.3 | 14504.35
IT | 7 | 30 | 23 | 13286 | 11388 | 13286
IT | 7 | 30 | 24 | 12221.65 | 10475.7 | 12221.65
IT | 7 | 31 | 1 | 11629.45 | 9968.1 | 11629.45
IT | 7 | 31 | 2 | 11031.65 | 9455.7 | 11031.65
IT | 7 | 31 | 3 | 10888.5 | 9333 | 10888.5
IT | 7 | 31 | 4 | 10775.8 | 9236.4 | 10775.8
IT | 7 | 31 | 5 | 11169.55 | 9573.9 | 11169.55
IT | 7 | 31 | 6 | 11978.75 | 10267.5 | 11978.75
IT | 7 | 31 | 7 | 13252.4 | 11359.2 | 13252.4
IT | 7 | 31 | 8 | 14394.1 | 12337.8 | 14394.1
IT | 7 | 31 | 9 | 15325.8 | 13136.4 | 15325.8
IT | 7 | 31 | 10 | 15564.15 | 13340.7 | 15564.15
IT | 7 | 31 | 11 | 15685.6 | 13444.8 | 15685.6
IT | 7 | 31 | 12 | 15685.25 | 13444.5 | 15685.25
IT | 7 | 31 | 13 | 15757.35 | 13506.3 | 15757.35
IT | 7 | 31 | 14 | 15649.2 | 13413.6 | 15649.2
IT | 7 | 31 | 15 | 15715.7 | 13470.6 | 15715.7
IT | 7 | 31 | 16 | 15704.85 | 13461.3 | 15704.85
IT | 7 | 31 | 17 | 15592.15 | 13364.7 | 15592.15
IT | 7 | 31 | 18 | 15435.7 | 13230.6 | 15435.7
IT | 7 | 31 | 19 | 15376.55 | 13179.9 | 15376.55
IT | 7 | 31 | 20 | 15269.8 | 13088.4 | 15269.8
IT | 7 | 31 | 21 | 14705.25 | 12604.5 | 14705.25
IT | 7 | 31 | 22 | 14504.35 | 12432.3 | 14504.35
IT | 7 | 31 | 23 | 12932.5 | 11085 | 12932.5
IT | 7 | 31 | 24 | 12036.5 | 10317 | 12036.5
IT | 8 | 1 | 1 | 11496.45 | 9854.1 | 11496.45
IT | 8 | 1 | 2 | 11092.9 | 9508.2 | 11092.9
IT | 8 | 1 | 3 | 10950.1 | 9385.8 | 10950.1
IT | 8 | 1 | 4 | 10871.7 | 9318.6 | 10871.7
IT | 8 | 1 | 5 | 11249 | 9642 | 11249
IT | 8 | 1 | 6 | 12068 | 10344 | 12068
IT | 8 | 1 | 7 | 13258 | 11364 | 13258
IT | 8 | 1 | 8 | 14384.65 | 12329.7 | 14384.65
IT | 8 | 1 | 9 | 15125.95 | 12965.1 | 15125.95
IT | 8 | 1 | 10 | 15207.15 | 13034.7 | 15207.15
IT | 8 | 1 | 11 | 15370.25 | 13174.5 | 15370.25
IT | 8 | 1 | 12 | 15400.35 | 13200.3 | 15400.35
IT | 8 | 1 | 13 | 15483.65 | 13271.7 | 15483.65
IT | 8 | 1 | 14 | 15461.6 | 13252.8 | 15461.6
IT | 8 | 1 | 15 | 15413.3 | 13211.4 | 15413.3
IT | 8 | 1 | 16 | 15380.75 | 13183.5 | 15380.75
IT | 8 | 1 | 17 | 15384.95 | 13187.1 | 15384.95
IT | 8 | 1 | 18 | 15226.05 | 13050.9 | 15226.05
IT | 8 | 1 | 19 | 15083.95 | 12929.1 | 15083.95
IT | 8 | 1 | 20 | 15096.2 | 12939.6 | 15096.2
IT | 8 | 1 | 21 | 14775.95 | 12665.1 | 14775.95
IT | 8 | 1 | 22 | 14128.1 | 12109.8 | 14128.1
IT | 8 | 1 | 23 | 13235.25 | 11344.5 | 13235.25
IT | 8 | 1 | 24 | 12230.4 | 10483.2 | 12230.4
IT | 8 | 2 | 1 | 11651.85 | 9987.3 | 11651.85
IT | 8 | 2 | 2 | 11319.35 | 9702.3 | 11319.35
IT | 8 | 2 | 3 | 11233.25 | 9628.5 | 11233.25
IT | 8 | 2 | 4 | 11090.45 | 9506.1 | 11090.45
IT | 8 | 2 | 5 | 11398.45 | 9770.1 | 11398.45
IT | 8 | 2 | 6 | 12103 | 10374 | 12103
IT | 8 | 2 | 7 | 13387.5 | 11475 | 13387.5
IT | 8 | 2 | 8 | 14644 | 12552 | 14644
IT | 8 | 2 | 9 | 15168.3 | 13001.4 | 15168.3
IT | 8 | 2 | 10 | 15328.95 | 13139.1 | 15328.95
IT | 8 | 2 | 11 | 15422.4 | 13219.2 | 15422.4
IT | 8 | 2 | 12 | 15538.25 | 13318.5 | 15538.25
IT | 8 | 2 | 13 | 15779.05 | 13524.9 | 15779.05
IT | 8 | 2 | 14 | 15670.2 | 13431.6 | 15670.2
IT | 8 | 2 | 15 | 15562.05 | 13338.9 | 15562.05
IT | 8 | 2 | 16 | 15496.95 | 13283.1 | 15496.95
IT | 8 | 2 | 17 | 15525.65 | 13307.7 | 15525.65
IT | 8 | 2 | 18 | 15348.9 | 13156.2 | 15348.9
IT | 8 | 2 | 19 | 15142.4 | 12979.2 | 15142.4
IT | 8 | 2 | 20 | 15105.3 | 12947.4 | 15105.3
IT | 8 | 2 | 21 | 14995.4 | 12853.2 | 14995.4
IT | 8 | 2 | 22 | 14869.05 | 12744.9 | 14869.05
IT | 8 | 2 | 23 | 13169.45 | 11288.1 | 13169.45
IT | 8 | 2 | 24 | 12226.9 | 10480.2 | 12226.9
IT | 8 | 3 | 1 | 11499.6 | 9856.8 | 11499.6
IT | 8 | 3 | 2 | 11233.95 | 9629.1 | 11233.95
IT | 8 | 3 | 3 | 11111.1 | 9523.8 | 11111.1
IT | 8 | 3 | 4 | 11011 | 9438 | 11011
IT | 8 | 3 | 5 | 10833.55 | 9285.9 | 10833.55
IT | 8 | 3 | 6 | 10606.4 | 9091.2 | 10606.4
IT | 8 | 3 | 7 | 10906.7 | 9348.6 | 10906.7
IT | 8 | 3 | 8 | 11672.85 | 10005.3 | 11672.85
IT | 8 | 3 | 9 | 12567.45 | 10772.1 | 12567.45
IT | 8 | 3 | 10 | 12992.7 | 11136.6 | 12992.7
IT | 8 | 3 | 11 | 13407.1 | 11491.8 | 13407.1
IT | 8 | 3 | 12 | 13508.6 | 11578.8 | 13508.6
IT | 8 | 3 | 13 | 13482.7 | 11556.6 | 13482.7
IT | 8 | 3 | 14 | 13380.15 | 11468.7 | 13380.15
IT | 8 | 3 | 15 | 13338.85 | 11433.3 | 13338.85
IT | 8 | 3 | 16 | 13323.1 | 11419.8 | 13323.1
IT | 8 | 3 | 17 | 13288.8 | 11390.4 | 13288.8
IT | 8 | 3 | 18 | 13183.8 | 11300.4 | 13183.8
IT | 8 | 3 | 19 | 12901.35 | 11058.3 | 12901.35
IT | 8 | 3 | 20 | 12703.95 | 10889.1 | 12703.95
IT | 8 | 3 | 21 | 12889.45 | 11048.1 | 12889.45
IT | 8 | 3 | 22 | 13207.95 | 11321.1 | 13207.95
IT | 8 | 3 | 23 | 13099.45 | 11228.1 | 13099.45
IT | 8 | 3 | 24 | 12226.9 | 10480.2 | 12226.9
IT | 8 | 4 | 1 | 11503.45 | 9860.1 | 11503.45
IT | 8 | 4 | 2 | 11233.95 | 9629.1 | 11233.95
IT | 8 | 4 | 3 | 11011 | 9438 | 11011
IT | 8 | 4 | 4 | 10919.3 | 9359.4 | 10919.3
IT | 8 | 4 | 5 | 10833.55 | 9285.9 | 10833.55
IT | 8 | 4 | 6 | 10586.1 | 9073.8 | 10586.1
IT | 8 | 4 | 7 | 10906.7 | 9348.6 | 10906.7
IT | 8 | 4 | 8 | 11672.85 | 10005.3 | 11672.85
IT | 8 | 4 | 9 | 12567.45 | 10772.1 | 12567.45
IT | 8 | 4 | 10 | 12992.7 | 11136.6 | 12992.7
IT | 8 | 4 | 11 | 13457.85 | 11535.3 | 13457.85
IT | 8 | 4 | 12 | 13508.6 | 11578.8 | 13508.6
IT | 8 | 4 | 13 | 13482.7 | 11556.6 | 13482.7
IT | 8 | 4 | 14 | 13380.15 | 11468.7 | 13380.15
IT | 8 | 4 | 15 | 13338.85 | 11433.3 | 13338.85
IT | 8 | 4 | 16 | 13338.85 | 11433.3 | 13338.85
IT | 8 | 4 | 17 | 13304.55 | 11403.9 | 13304.55
IT | 8 | 4 | 18 | 13300.35 | 11400.3 | 13300.35
IT | 8 | 4 | 19 | 13270.95 | 11375.1 | 13270.95
IT | 8 | 4 | 20 | 12901.35 | 11058.3 | 12901.35
IT | 8 | 4 | 21 | 12889.45 | 11048.1 | 12889.45
IT | 8 | 4 | 22 | 13207.95 | 11321.1 | 13207.95
IT | 8 | 4 | 23 | 13691.3 | 11735.4 | 13691.3
IT | 8 | 4 | 24 | 12827.15 | 10994.7 | 12827.15
IT | 8 | 5 | 1 | 12056.8 | 10334.4 | 12056.8
IT | 8 | 5 | 2 | 11867.8 | 10172.4 | 11867.8
IT | 8 | 5 | 3 | 11779.25 | 10096.5 | 11779.25
IT | 8 | 5 | 4 | 11625.25 | 9964.5 | 11625.25
IT | 8 | 5 | 5 | 11813.9 | 10126.2 | 11813.9
IT | 8 | 5 | 6 | 12618.55 | 10815.9 | 12618.55
IT | 8 | 5 | 7 | 13600.65 | 11657.7 | 13600.65
IT | 8 | 5 | 8 | 14712.95 | 12611.1 | 14712.95
IT | 8 | 5 | 9 | 15289.75 | 13105.5 | 15289.75
IT | 8 | 5 | 10 | 15422.4 | 13219.2 | 15422.4
IT | 8 | 5 | 11 | 15745.45 | 13496.1 | 15745.45
IT | 8 | 5 | 12 | 15850.1 | 13585.8 | 15850.1
IT | 8 | 5 | 13 | 15882.3 | 13613.4 | 15882.3
IT | 8 | 5 | 14 | 15767.85 | 13515.3 | 15767.85
IT | 8 | 5 | 15 | 15653.05 | 13416.9 | 15653.05
IT | 8 | 5 | 16 | 15585.15 | 13358.7 | 15585.15
IT | 8 | 5 | 17 | 15593.9 | 13366.2 | 15593.9
IT | 8 | 5 | 18 | 15578.15 | 13352.7 | 15578.15
IT | 8 | 5 | 19 | 15501.85 | 13287.3 | 15501.85
IT | 8 | 5 | 20 | 15160.6 | 12994.8 | 15160.6
IT | 8 | 5 | 21 | 15120.7 | 12960.6 | 15120.7
IT | 8 | 5 | 22 | 15188.6 | 13018.8 | 15188.6
IT | 8 | 5 | 23 | 14163.1 | 12139.8 | 14163.1
IT | 8 | 5 | 24 | 12827.15 | 10994.7 | 12827.15
IT | 8 | 6 | 1 | 12056.8 | 10334.4 | 12056.8
IT | 8 | 6 | 2 | 11901.4 | 10201.2 | 11901.4
IT | 8 | 6 | 3 | 11807.25 | 10120.5 | 11807.25
IT | 8 | 6 | 4 | 11625.25 | 9964.5 | 11625.25
IT | 8 | 6 | 5 | 11834.2 | 10143.6 | 11834.2
IT | 8 | 6 | 6 | 12618.55 | 10815.9 | 12618.55
IT | 8 | 6 | 7 | 13668.55 | 11715.9 | 13668.55
IT | 8 | 6 | 8 | 14758.1 | 12649.8 | 14758.1
IT | 8 | 6 | 9 | 15289.75 | 13105.5 | 15289.75
IT | 8 | 6 | 10 | 15422.4 | 13219.2 | 15422.4
IT | 8 | 6 | 11 | 15851.85 | 13587.3 | 15851.85
IT | 8 | 6 | 12 | 15850.1 | 13585.8 | 15850.1
IT | 8 | 6 | 13 | 15882.3 | 13613.4 | 15882.3
IT | 8 | 6 | 14 | 15743 | 13494 | 15743
IT | 8 | 6 | 15 | 15567.3 | 13343.4 | 15567.3
IT | 8 | 6 | 16 | 15507.45 | 13292.1 | 15507.45
IT | 8 | 6 | 17 | 15505.35 | 13290.3 | 15505.35
IT | 8 | 6 | 18 | 15264.9 | 13084.2 | 15264.9
IT | 8 | 6 | 19 | 15222.55 | 13047.9 | 15222.55
IT | 8 | 6 | 20 | 15101.8 | 12944.4 | 15101.8
IT | 8 | 6 | 21 | 15037.75 | 12889.5 | 15037.75
IT | 8 | 6 | 22 | 15188.6 | 13018.8 | 15188.6
IT | 8 | 6 | 23 | 13617.1 | 11671.8 | 13617.1
IT | 8 | 6 | 24 | 12827.15 | 10994.7 | 12827.15
IT | 8 | 7 | 1 | 12056.8 | 10334.4 | 12056.8
IT | 8 | 7 | 2 | 11901.4 | 10201.2 | 11901.4
IT | 8 | 7 | 3 | 11867.8 | 10172.4 | 11867.8
IT | 8 | 7 | 4 | 11775.05 | 10092.9 | 11775.05
IT | 8 | 7 | 5 | 12000.45 | 10286.1 | 12000.45
IT | 8 | 7 | 6 | 12658.8 | 10850.4 | 12658.8
IT | 8 | 7 | 7 | 13589.1 | 11647.8 | 13589.1
IT | 8 | 7 | 8 | 14432.95 | 12371.1 | 14432.95
IT | 8 | 7 | 9 | 15004.15 | 12860.7 | 15004.15
IT | 8 | 7 | 10 | 15207.15 | 13034.7 | 15207.15
IT | 8 | 7 | 11 | 15281 | 13098 | 15281
IT | 8 | 7 | 12 | 15306.55 | 13119.9 | 15306.55
IT | 8 | 7 | 13 | 15328.25 | 13138.5 | 15328.25
IT | 8 | 7 | 14 | 15211 | 13038 | 15211
IT | 8 | 7 | 15 | 15071.7 | 12918.6 | 15071.7
IT | 8 | 7 | 16 | 15033.2 | 12885.6 | 15033.2
IT | 8 | 7 | 17 | 15090.6 | 12934.8 | 15090.6
IT | 8 | 7 | 18 | 15081.85 | 12927.3 | 15081.85
IT | 8 | 7 | 19 | 15004.15 | 12860.7 | 15004.15
IT | 8 | 7 | 20 | 14980 | 12840 | 14980
IT | 8 | 7 | 21 | 14775.95 | 12665.1 | 14775.95
IT | 8 | 7 | 22 | 14526.75 | 12451.5 | 14526.75
IT | 8 | 7 | 23 | 13519.8 | 11588.4 | 13519.8
IT | 8 | 7 | 24 | 12715.5 | 10899 | 12715.5
IT | 8 | 8 | 1 | 11991.7 | 10278.6 | 11991.7
IT | 8 | 8 | 2 | 11688.95 | 10019.1 | 11688.95
IT | 8 | 8 | 3 | 11459.7 | 9822.6 | 11459.7
IT | 8 | 8 | 4 | 11396 | 9768 | 11396
IT | 8 | 8 | 5 | 11731.65 | 10055.7 | 11731.65
IT | 8 | 8 | 6 | 12403.3 | 10631.4 | 12403.3
IT | 8 | 8 | 7 | 13387.5 | 11475 | 13387.5
IT | 8 | 8 | 8 | 14318.15 | 12272.7 | 14318.15
IT | 8 | 8 | 9 | 14704.2 | 12603.6 | 14704.2
IT | 8 | 8 | 10 | 14874.3 | 12749.4 | 14874.3
IT | 8 | 8 | 11 | 14743.05 | 12636.9 | 14743.05
IT | 8 | 8 | 12 | 14721 | 12618 | 14721
IT | 8 | 8 | 13 | 14975.8 | 12836.4 | 14975.8
IT | 8 | 8 | 14 | 14862.4 | 12739.2 | 14862.4
IT | 8 | 8 | 15 | 14773.5 | 12663 | 14773.5
IT | 8 | 8 | 16 | 14844.55 | 12723.9 | 14844.55
IT | 8 | 8 | 17 | 14901.95 | 12773.1 | 14901.95
IT | 8 | 8 | 18 | 14798.7 | 12684.6 | 14798.7
IT | 8 | 8 | 19 | 14540.05 | 12462.9 | 14540.05
IT | 8 | 8 | 20 | 14510.3 | 12437.4 | 14510.3
IT | 8 | 8 | 21 | 14373.1 | 12319.8 | 14373.1
IT | 8 | 8 | 22 | 14000.35 | 12000.3 | 14000.35
IT | 8 | 8 | 23 | 12774.65 | 10949.7 | 12774.65
IT | 8 | 8 | 24 | 11963 | 10254 | 11963
IT | 8 | 9 | 1 | 11120.2 | 9531.6 | 11120.2
IT | 8 | 9 | 2 | 10950.1 | 9385.8 | 10950.1
IT | 8 | 9 | 3 | 10806.95 | 9263.1 | 10806.95
IT | 8 | 9 | 4 | 10707.55 | 9177.9 | 10707.55
IT | 8 | 9 | 5 | 11119.15 | 9530.7 | 11119.15
IT | 8 | 9 | 6 | 11928.35 | 10224.3 | 11928.35
IT | 8 | 9 | 7 | 13024.2 | 11163.6 | 13024.2
IT | 8 | 9 | 8 | 14130.9 | 12112.2 | 14130.9
IT | 8 | 9 | 9 | 14656.25 | 12562.5 | 14656.25
IT | 8 | 9 | 10 | 14997.85 | 12855.3 | 14997.85
IT | 8 | 9 | 11 | 15207.15 | 13034.7 | 15207.15
IT | 8 | 9 | 12 | 15258.95 | 13079.1 | 15258.95
IT | 8 | 9 | 13 | 15306.55 | 13119.9 | 15306.55
IT | 8 | 9 | 14 | 15154.3 | 12989.4 | 15154.3
IT | 8 | 9 | 15 | 15065.4 | 12913.2 | 15065.4
IT | 8 | 9 | 16 | 15033.2 | 12885.6 | 15033.2
IT | 8 | 9 | 17 | 15081.85 | 12927.3 | 15081.85
IT | 8 | 9 | 18 | 15007.65 | 12863.7 | 15007.65
IT | 8 | 9 | 19 | 14840 | 12720 | 14840
IT | 8 | 9 | 20 | 14813.05 | 12696.9 | 14813.05
IT | 8 | 9 | 21 | 14444.15 | 12380.7 | 14444.15
IT | 8 | 9 | 22 | 14098.35 | 12084.3 | 14098.35
IT | 8 | 9 | 23 | 12628 | 10824 | 12628
IT | 8 | 9 | 24 | 11798.85 | 10113.3 | 11798.85
IT | 8 | 10 | 1 | 11063.85 | 9483.3 | 11063.85
IT | 8 | 10 | 2 | 10573.85 | 9063.3 | 10573.85
IT | 8 | 10 | 3 | 10178.7 | 8724.6 | 10178.7
IT | 8 | 10 | 4 | 10172.4 | 8719.2 | 10172.4
IT | 8 | 10 | 5 | 9991.8 | 8564.4 | 9991.8
IT | 8 | 10 | 6 | 9842.7 | 8436.6 | 9842.7
IT | 8 | 10 | 7 | 10258.15 | 8792.7 | 10258.15
IT | 8 | 10 | 8 | 11014.85 | 9441.3 | 11014.85
IT | 8 | 10 | 9 | 12180 | 10440 | 12180
IT | 8 | 10 | 10 | 12699.75 | 10885.5 | 12699.75
IT | 8 | 10 | 11 | 12755.05 | 10932.9 | 12755.05
IT | 8 | 10 | 12 | 12780.6 | 10954.8 | 12780.6
IT | 8 | 10 | 13 | 12729.5 | 10911 | 12729.5
IT | 8 | 10 | 14 | 12764.5 | 10941 | 12764.5
IT | 8 | 10 | 15 | 12752.95 | 10931.1 | 12752.95
IT | 8 | 10 | 16 | 12598.6 | 10798.8 | 12598.6
IT | 8 | 10 | 17 | 12643.4 | 10837.2 | 12643.4
IT | 8 | 10 | 18 | 12646.2 | 10839.6 | 12646.2
IT | 8 | 10 | 19 | 12695.2 | 10881.6 | 12695.2
IT | 8 | 10 | 20 | 12639.9 | 10834.2 | 12639.9
IT | 8 | 10 | 21 | 12295.15 | 10538.7 | 12295.15
IT | 8 | 10 | 22 | 12180.7 | 10440.6 | 12180.7
IT | 8 | 10 | 23 | 12408.9 | 10636.2 | 12408.9
IT | 8 | 10 | 24 | 11641 | 9978 | 11641
IT | 8 | 11 | 1 | 10763.9 | 9226.2 | 10763.9
IT | 8 | 11 | 2 | 10266.55 | 8799.9 | 10266.55
IT | 8 | 11 | 3 | 10172.4 | 8719.2 | 10172.4
IT | 8 | 11 | 4 | 10143 | 8694 | 10143
IT | 8 | 11 | 5 | 9991.8 | 8564.4 | 9991.8
IT | 8 | 11 | 6 | 9842.7 | 8436.6 | 9842.7
IT | 8 | 11 | 7 | 10308.9 | 8836.2 | 10308.9
IT | 8 | 11 | 8 | 11027.45 | 9452.1 | 11027.45
IT | 8 | 11 | 9 | 12512.15 | 10724.7 | 12512.15
IT | 8 | 11 | 10 | 12699.75 | 10885.5 | 12699.75
IT | 8 | 11 | 11 | 12755.05 | 10932.9 | 12755.05
IT | 8 | 11 | 12 | 12780.6 | 10954.8 | 12780.6
IT | 8 | 11 | 13 | 12729.5 | 10911 | 12729.5
IT | 8 | 11 | 14 | 12783.75 | 10957.5 | 12783.75
IT | 8 | 11 | 15 | 12806.15 | 10976.7 | 12806.15
IT | 8 | 11 | 16 | 12814.55 | 10983.9 | 12814.55
IT | 8 | 11 | 17 | 12811.05 | 10980.9 | 12811.05
IT | 8 | 11 | 18 | 12654.95 | 10847.1 | 12654.95
IT | 8 | 11 | 19 | 12695.2 | 10881.6 | 12695.2
IT | 8 | 11 | 20 | 12639.9 | 10834.2 | 12639.9
IT | 8 | 11 | 21 | 12295.15 | 10538.7 | 12295.15
IT | 8 | 11 | 22 | 12180.7 | 10440.6 | 12180.7
IT | 8 | 11 | 23 | 12774.65 | 10949.7 | 12774.65
IT | 8 | 11 | 24 | 11963 | 10254 | 11963
IT | 8 | 12 | 1 | 11445.35 | 9810.3 | 11445.35
IT | 8 | 12 | 2 | 10950.1 | 9385.8 | 10950.1
IT | 8 | 12 | 3 | 10806.95 | 9263.1 | 10806.95
IT | 8 | 12 | 4 | 10707.55 | 9177.9 | 10707.55
IT | 8 | 12 | 5 | 11151 | 9558 | 11151
IT | 8 | 12 | 6 | 12017.95 | 10301.1 | 12017.95
IT | 8 | 12 | 7 | 13223 | 11334 | 13223
IT | 8 | 12 | 8 | 14307.65 | 12263.7 | 14307.65
IT | 8 | 12 | 9 | 14959 | 12822 | 14959
IT | 8 | 12 | 10 | 15101.45 | 12944.1 | 15101.45
IT | 8 | 12 | 11 | 15281 | 13098 | 15281
IT | 8 | 12 | 12 | 15306.55 | 13119.9 | 15306.55
IT | 8 | 12 | 13 | 15306.55 | 13119.9 | 15306.55
IT | 8 | 12 | 14 | 15211 | 13038 | 15211
IT | 8 | 12 | 15 | 15106.7 | 12948.6 | 15106.7
IT | 8 | 12 | 16 | 15074.5 | 12921 | 15074.5
IT | 8 | 12 | 17 | 15122.45 | 12962.1 | 15122.45
IT | 8 | 12 | 18 | 15090.6 | 12934.8 | 15090.6
IT | 8 | 12 | 19 | 15004.15 | 12860.7 | 15004.15
IT | 8 | 12 | 20 | 14916.65 | 12785.7 | 14916.65
IT | 8 | 12 | 21 | 14661.15 | 12566.7 | 14661.15
IT | 8 | 12 | 22 | 14116.2 | 12099.6 | 14116.2
IT | 8 | 12 | 23 | 12981.5 | 11127 | 12981.5
IT | 8 | 12 | 24 | 12173.7 | 10434.6 | 12173.7
IT | 8 | 13 | 1 | 11531.8 | 9884.4 | 11531.8
IT | 8 | 13 | 2 | 11233.25 | 9628.5 | 11233.25
IT | 8 | 13 | 3 | 10950.1 | 9385.8 | 10950.1
IT | 8 | 13 | 4 | 10871.7 | 9318.6 | 10871.7
IT | 8 | 13 | 5 | 11249 | 9642 | 11249
IT | 8 | 13 | 6 | 12017.95 | 10301.1 | 12017.95
IT | 8 | 13 | 7 | 13223 | 11334 | 13223
IT | 8 | 13 | 8 | 14252 | 12216 | 14252
IT | 8 | 13 | 9 | 14959 | 12822 | 14959
IT | 8 | 13 | 10 | 15207.15 | 13034.7 | 15207.15
IT | 8 | 13 | 11 | 15328.95 | 13139.1 | 15328.95
IT | 8 | 13 | 12 | 15328.25 | 13138.5 | 15328.25
IT | 8 | 13 | 13 | 15400.35 | 13200.3 | 15400.35
IT | 8 | 13 | 14 | 15338.05 | 13146.9 | 15338.05
IT | 8 | 13 | 15 | 15194.55 | 13023.9 | 15194.55
IT | 8 | 13 | 16 | 15162.35 | 12996.3 | 15162.35
IT | 8 | 13 | 17 | 15226.05 | 13050.9 | 15226.05
IT | 8 | 13 | 18 | 15087.45 | 12932.1 | 15087.45
IT | 8 | 13 | 19 | 15078.35 | 12924.3 | 15078.35
IT | 8 | 13 | 20 | 15022.35 | 12876.3 | 15022.35
IT | 8 | 13 | 21 | 14775.95 | 12665.1 | 14775.95
IT | 8 | 13 | 22 | 14248.5 | 12213 | 14248.5
IT | 8 | 13 | 23 | 13455.05 | 11532.9 | 13455.05
IT | 8 | 13 | 24 | 12469.1 | 10687.8 | 12469.1
IT | 8 | 14 | 1 | 11664.8 | 9998.4 | 11664.8
IT | 8 | 14 | 2 | 11319.35 | 9702.3 | 11319.35
IT | 8 | 14 | 3 | 11233.25 | 9628.5 | 11233.25
IT | 8 | 14 | 4 | 11210.15 | 9608.7 | 11210.15
IT | 8 | 14 | 5 | 11398.45 | 9770.1 | 11398.45
IT | 8 | 14 | 6 | 12068 | 10344 | 12068
IT | 8 | 14 | 7 | 13024.2 | 11163.6 | 13024.2
IT | 8 | 14 | 8 | 14095.9 | 12082.2 | 14095.9
IT | 8 | 14 | 9 | 14535.5 | 12459 | 14535.5
IT | 8 | 14 | 10 | 14640.5 | 12549 | 14640.5
IT | 8 | 14 | 11 | 14695.1 | 12595.8 | 14695.1
IT | 8 | 14 | 12 | 14673.05 | 12576.9 | 14673.05
IT | 8 | 14 | 13 | 14673.05 | 12576.9 | 14673.05
IT | 8 | 14 | 14 | 14485.8 | 12416.4 | 14485.8
IT | 8 | 14 | 15 | 14452.9 | 12388.2 | 14452.9
IT | 8 | 14 | 16 | 14430.85 | 12369.3 | 14430.85
IT | 8 | 14 | 17 | 14488.25 | 12418.5 | 14488.25
IT | 8 | 14 | 18 | 14472.85 | 12405.3 | 14472.85
IT | 8 | 14 | 19 | 14366.8 | 12314.4 | 14366.8
IT | 8 | 14 | 20 | 14399 | 12342 | 14399
IT | 8 | 14 | 21 | 14092.4 | 12079.2 | 14092.4
IT | 8 | 14 | 22 | 13664.7 | 11712.6 | 13664.7
IT | 8 | 14 | 23 | 12290.6 | 10534.8 | 12290.6
IT | 8 | 14 | 24 | 11515 | 9870 | 11515
IT | 8 | 15 | 1 | 10838.1 | 9289.8 | 10838.1
IT | 8 | 15 | 2 | 10686.9 | 9160.2 | 10686.9
IT | 8 | 15 | 3 | 10627.75 | 9109.5 | 10627.75
IT | 8 | 15 | 4 | 10648.4 | 9127.2 | 10648.4
IT | 8 | 15 | 5 | 11060.35 | 9480.3 | 11060.35
IT | 8 | 15 | 6 | 11911.55 | 10209.9 | 11911.55
IT | 8 | 15 | 7 | 12895.05 | 11052.9 | 12895.05
IT | 8 | 15 | 8 | 13896.75 | 11911.5 | 13896.75
IT | 8 | 15 | 9 | 14535.5 | 12459 | 14535.5
IT | 8 | 15 | 10 | 14707 | 12606 | 14707
IT | 8 | 15 | 11 | 14997.85 | 12855.3 | 14997.85
IT | 8 | 15 | 12 | 15020.95 | 12875.1 | 15020.95
IT | 8 | 15 | 13 | 15142.75 | 12979.5 | 15142.75
IT | 8 | 15 | 14 | 15071.7 | 12918.6 | 15071.7
IT | 8 | 15 | 15 | 14982.8 | 12842.4 | 14982.8
IT | 8 | 15 | 16 | 14950.25 | 12814.5 | 14950.25
IT | 8 | 15 | 17 | 15007.65 | 12863.7 | 15007.65
IT | 8 | 15 | 18 | 14901.95 | 12773.1 | 14901.95
IT | 8 | 15 | 19 | 14795.2 | 12681.6 | 14795.2
IT | 8 | 15 | 20 | 14522.2 | 12447.6 | 14522.2
IT | 8 | 15 | 21 | 14275.8 | 12236.4 | 14275.8
IT | 8 | 15 | 22 | 13773.55 | 11805.9 | 13773.55
IT | 8 | 15 | 23 | 12290.6 | 10534.8 | 12290.6
IT | 8 | 15 | 24 | 11405.45 | 9776.1 | 11405.45
IT | 8 | 16 | 1 | 10827.95 | 9281.1 | 10827.95
IT | 8 | 16 | 2 | 10663.1 | 9139.8 | 10663.1
IT | 8 | 16 | 3 | 10630.9 | 9112.2 | 10630.9
IT | 8 | 16 | 4 | 10651.2 | 9129.6 | 10651.2
IT | 8 | 16 | 5 | 11069.8 | 9488.4 | 11069.8
IT | 8 | 16 | 6 | 11914.35 | 10212.3 | 11914.35
IT | 8 | 16 | 7 | 12905.2 | 11061.6 | 12905.2
IT | 8 | 16 | 8 | 14035.35 | 12030.3 | 14035.35
IT | 8 | 16 | 9 | 14656.25 | 12562.5 | 14656.25
IT | 8 | 16 | 10 | 14899.85 | 12771.3 | 14899.85
IT | 8 | 16 | 11 | 15043 | 12894 | 15043
IT | 8 | 16 | 12 | 15185.1 | 13015.8 | 15185.1
IT | 8 | 16 | 13 | 15185.1 | 13015.8 | 15185.1
IT | 8 | 16 | 14 | 15071.7 | 12918.6 | 15071.7
IT | 8 | 16 | 15 | 14982.8 | 12842.4 | 14982.8
IT | 8 | 16 | 16 | 14950.25 | 12814.5 | 14950.25
IT | 8 | 16 | 17 | 15007.65 | 12863.7 | 15007.65
IT | 8 | 16 | 18 | 14965.65 | 12827.7 | 14965.65
IT | 8 | 16 | 19 | 14795.2 | 12681.6 | 14795.2
IT | 8 | 16 | 20 | 14558.25 | 12478.5 | 14558.25
IT | 8 | 16 | 21 | 14373.1 | 12319.8 | 14373.1
IT | 8 | 16 | 22 | 13925.45 | 11936.1 | 13925.45
IT | 8 | 16 | 23 | 11972.8 | 10262.4 | 11972.8
IT | 8 | 16 | 24 | 11260.55 | 9651.9 | 11260.55
IT | 8 | 17 | 1 | 10607.1 | 9091.8 | 10607.1
IT | 8 | 17 | 2 | 10080.35 | 8640.3 | 10080.35
IT | 8 | 17 | 3 | 10026.45 | 8594.1 | 10026.45
IT | 8 | 17 | 4 | 9967.3 | 8543.4 | 9967.3
IT | 8 | 17 | 5 | 9933 | 8514 | 9933
IT | 8 | 17 | 6 | 9842.7 | 8436.6 | 9842.7
IT | 8 | 17 | 7 | 10186.05 | 8730.9 | 10186.05
IT | 8 | 17 | 8 | 11014.85 | 9441.3 | 11014.85
IT | 8 | 17 | 9 | 12057.15 | 10334.7 | 12057.15
IT | 8 | 17 | 10 | 12699.75 | 10885.5 | 12699.75
IT | 8 | 17 | 11 | 12699.75 | 10885.5 | 12699.75
IT | 8 | 17 | 12 | 12733 | 10914 | 12733
IT | 8 | 17 | 13 | 12729.5 | 10911 | 12729.5
IT | 8 | 17 | 14 | 12613.65 | 10811.7 | 12613.65
IT | 8 | 17 | 15 | 12752.95 | 10931.1 | 12752.95
IT | 8 | 17 | 16 | 12773.25 | 10948.5 | 12773.25
IT | 8 | 17 | 17 | 12769.4 | 10945.2 | 12769.4
IT | 8 | 17 | 18 | 12646.2 | 10839.6 | 12646.2
IT | 8 | 17 | 19 | 12639.9 | 10834.2 | 12639.9
IT | 8 | 17 | 20 | 12639.9 | 10834.2 | 12639.9
IT | 8 | 17 | 21 | 12302.15 | 10544.7 | 12302.15
IT | 8 | 17 | 22 | 12180.7 | 10440.6 | 12180.7
IT | 8 | 17 | 23 | 12443.2 | 10665.6 | 12443.2
IT | 8 | 17 | 24 | 11481.75 | 9841.5 | 11481.75
IT | 8 | 18 | 1 | 10882.55 | 9327.9 | 10882.55
IT | 8 | 18 | 2 | 10455.55 | 8961.9 | 10455.55
IT | 8 | 18 | 3 | 10172.4 | 8719.2 | 10172.4
IT | 8 | 18 | 4 | 10026.45 | 8594.1 | 10026.45
IT | 8 | 18 | 5 | 9991.8 | 8564.4 | 9991.8
IT | 8 | 18 | 6 | 9842.7 | 8436.6 | 9842.7
IT | 8 | 18 | 7 | 10308.9 | 8836.2 | 10308.9
IT | 8 | 18 | 8 | 11057.9 | 9478.2 | 11057.9
IT | 8 | 18 | 9 | 12512.15 | 10724.7 | 12512.15
IT | 8 | 18 | 10 | 12699.75 | 10885.5 | 12699.75
IT | 8 | 18 | 11 | 12755.05 | 10932.9 | 12755.05
IT | 8 | 18 | 12 | 12780.6 | 10954.8 | 12780.6
IT | 8 | 18 | 13 | 12919.55 | 11073.9 | 12919.55
IT | 8 | 18 | 14 | 12871.25 | 11032.5 | 12871.25
IT | 8 | 18 | 15 | 12814.55 | 10983.9 | 12814.55
IT | 8 | 18 | 16 | 12814.55 | 10983.9 | 12814.55
IT | 8 | 18 | 17 | 12811.05 | 10980.9 | 12811.05
IT | 8 | 18 | 18 | 12654.95 | 10847.1 | 12654.95
IT | 8 | 18 | 19 | 12639.9 | 10834.2 | 12639.9
IT | 8 | 18 | 20 | 12639.9 | 10834.2 | 12639.9
IT | 8 | 18 | 21 | 12735.8 | 10916.4 | 12735.8
IT | 8 | 18 | 22 | 12224.45 | 10478.1 | 12224.45
IT | 8 | 18 | 23 | 13122.55 | 11247.9 | 13122.55
IT | 8 | 18 | 24 | 12173.7 | 10434.6 | 12173.7
IT | 8 | 19 | 1 | 11531.8 | 9884.4 | 11531.8
IT | 8 | 19 | 2 | 11233.25 | 9628.5 | 11233.25
IT | 8 | 19 | 3 | 10950.1 | 9385.8 | 10950.1
IT | 8 | 19 | 4 | 10905.65 | 9347.7 | 10905.65
IT | 8 | 19 | 5 | 11299.4 | 9685.2 | 11299.4
IT | 8 | 19 | 6 | 12052.25 | 10330.5 | 12052.25
IT | 8 | 19 | 7 | 13223 | 11334 | 13223
IT | 8 | 19 | 8 | 14171.5 | 12147 | 14171.5
IT | 8 | 19 | 9 | 14704.2 | 12603.6 | 14704.2
IT | 8 | 19 | 10 | 14997.85 | 12855.3 | 14997.85
IT | 8 | 19 | 11 | 15207.15 | 13034.7 | 15207.15
IT | 8 | 19 | 12 | 15258.95 | 13079.1 | 15258.95
IT | 8 | 19 | 13 | 15258.95 | 13079.1 | 15258.95
IT | 8 | 19 | 14 | 15154.3 | 12989.4 | 15154.3
IT | 8 | 19 | 15 | 14982.8 | 12842.4 | 14982.8
IT | 8 | 19 | 16 | 14950.25 | 12814.5 | 14950.25
IT | 8 | 19 | 17 | 14843.5 | 12723 | 14843.5
IT | 8 | 19 | 18 | 14729.4 | 12625.2 | 14729.4
IT | 8 | 19 | 19 | 14492.45 | 12422.1 | 14492.45
IT | 8 | 19 | 20 | 14510.3 | 12437.4 | 14510.3
IT | 8 | 19 | 21 | 14302.05 | 12258.9 | 14302.05
IT | 8 | 19 | 22 | 13937.7 | 11946.6 | 13937.7
IT | 8 | 19 | 23 | 12525.1 | 10735.8 | 12525.1
IT | 8 | 19 | 24 | 11658.15 | 9992.7 | 11658.15
IT | 8 | 20 | 1 | 11021.5 | 9447 | 11021.5
IT | 8 | 20 | 2 | 10686.9 | 9160.2 | 10686.9
IT | 8 | 20 | 3 | 10676.75 | 9151.5 | 10676.75
IT | 8 | 20 | 4 | 10697.4 | 9169.2 | 10697.4
IT | 8 | 20 | 5 | 11105.15 | 9518.7 | 11105.15
IT | 8 | 20 | 6 | 11914.35 | 10212.3 | 11914.35
IT | 8 | 20 | 7 | 12905.2 | 11061.6 | 12905.2
IT | 8 | 20 | 8 | 14035.35 | 12030.3 | 14035.35
IT | 8 | 20 | 9 | 14601.65 | 12515.7 | 14601.65
IT | 8 | 20 | 10 | 14743.05 | 12636.9 | 14743.05
IT | 8 | 20 | 11 | 14997.85 | 12855.3 | 14997.85
IT | 8 | 20 | 12 | 15142.75 | 12979.5 | 15142.75
IT | 8 | 20 | 13 | 15185.1 | 13015.8 | 15185.1
IT | 8 | 20 | 14 | 15071.7 | 12918.6 | 15071.7
IT | 8 | 20 | 15 | 14982.8 | 12842.4 | 14982.8
IT | 8 | 20 | 16 | 14908.25 | 12778.5 | 14908.25
IT | 8 | 20 | 17 | 14965.65 | 12827.7 | 14965.65
IT | 8 | 20 | 18 | 14798.7 | 12684.6 | 14798.7
IT | 8 | 20 | 19 | 14671.3 | 12575.4 | 14671.3
IT | 8 | 20 | 20 | 14510.3 | 12437.4 | 14510.3
IT | 8 | 20 | 21 | 14270.55 | 12231.9 | 14270.55
IT | 8 | 20 | 22 | 13708.8 | 11750.4 | 13708.8
IT | 8 | 20 | 23 | 12150.25 | 10414.5 | 12150.25
IT | 8 | 20 | 24 | 11381.3 | 9755.4 | 11381.3
IT | 8 | 21 | 1 | 10778.95 | 9239.1 | 10778.95
IT | 8 | 21 | 2 | 10627.75 | 9109.5 | 10627.75
IT | 8 | 21 | 3 | 10553.2 | 9045.6 | 10553.2
IT | 8 | 21 | 4 | 10573.85 | 9063.3 | 10573.85
IT | 8 | 21 | 5 | 11046 | 9468 | 11046
IT | 8 | 21 | 6 | 11907 | 10206 | 11907
IT | 8 | 21 | 7 | 12881.4 | 11041.2 | 12881.4
IT | 8 | 21 | 8 | 13872.6 | 11890.8 | 13872.6
IT | 8 | 21 | 9 | 14535.5 | 12459 | 14535.5
IT | 8 | 21 | 10 | 14707 | 12606 | 14707
IT | 8 | 21 | 11 | 14997.85 | 12855.3 | 14997.85
IT | 8 | 21 | 12 | 15142.75 | 12979.5 | 15142.75
IT | 8 | 21 | 13 | 15185.1 | 13015.8 | 15185.1
IT | 8 | 21 | 14 | 15071.7 | 12918.6 | 15071.7
IT | 8 | 21 | 15 | 14982.8 | 12842.4 | 14982.8
IT | 8 | 21 | 16 | 14950.25 | 12814.5 | 14950.25
IT | 8 | 21 | 17 | 15007.65 | 12863.7 | 15007.65
IT | 8 | 21 | 18 | 14965.65 | 12827.7 | 14965.65
IT | 8 | 21 | 19 | 14795.2 | 12681.6 | 14795.2
IT | 8 | 21 | 20 | 14510.3 | 12437.4 | 14510.3
IT | 8 | 21 | 21 | 14218.05 | 12186.9 | 14218.05
IT | 8 | 21 | 22 | 13502.65 | 11573.7 | 13502.65
IT | 8 | 21 | 23 | 12126.45 | 10394.1 | 12126.45
IT | 8 | 21 | 24 | 11346.3 | 9725.4 | 11346.3
IT | 8 | 22 | 1 | 10769.5 | 9231 | 10769.5
IT | 8 | 22 | 2 | 10626.35 | 9108.3 | 10626.35
IT | 8 | 22 | 3 | 10553.2 | 9045.6 | 10553.2
IT | 8 | 22 | 4 | 10563 | 9054 | 10563
IT | 8 | 22 | 5 | 11046 | 9468 | 11046
IT | 8 | 22 | 6 | 11904.55 | 10203.9 | 11904.55
IT | 8 | 22 | 7 | 12878.25 | 11038.5 | 12878.25
IT | 8 | 22 | 8 | 13872.6 | 11890.8 | 13872.6
IT | 8 | 22 | 9 | 14535.5 | 12459 | 14535.5
IT | 8 | 22 | 10 | 14717.5 | 12615 | 14717.5
IT | 8 | 22 | 11 | 15043 | 12894 | 15043
IT | 8 | 22 | 12 | 15142.75 | 12979.5 | 15142.75
IT | 8 | 22 | 13 | 15185.1 | 13015.8 | 15185.1
IT | 8 | 22 | 14 | 15071.7 | 12918.6 | 15071.7
IT | 8 | 22 | 15 | 15056.65 | 12905.7 | 15056.65
IT | 8 | 22 | 16 | 15024.45 | 12878.1 | 15024.45
IT | 8 | 22 | 17 | 15007.65 | 12863.7 | 15007.65
IT | 8 | 22 | 18 | 14965.65 | 12827.7 | 14965.65
IT | 8 | 22 | 19 | 14795.2 | 12681.6 | 14795.2
IT | 8 | 22 | 20 | 14522.2 | 12447.6 | 14522.2
IT | 8 | 22 | 21 | 14302.05 | 12258.9 | 14302.05
IT | 8 | 22 | 22 | 13839 | 11862 | 13839
IT | 8 | 22 | 23 | 12365.15 | 10598.7 | 12365.15
IT | 8 | 22 | 24 | 11559.45 | 9908.1 | 11559.45
IT | 8 | 23 | 1 | 10838.1 | 9289.8 | 10838.1
IT | 8 | 23 | 2 | 10686.9 | 9160.2 | 10686.9
IT | 8 | 23 | 3 | 10676.75 | 9151.5 | 10676.75
IT | 8 | 23 | 4 | 10683.4 | 9157.2 | 10683.4
IT | 8 | 23 | 5 | 11069.8 | 9488.4 | 11069.8
IT | 8 | 23 | 6 | 11914.35 | 10212.3 | 11914.35
IT | 8 | 23 | 7 | 12924.1 | 11077.8 | 12924.1
IT | 8 | 23 | 8 | 13931.75 | 11941.5 | 13931.75
IT | 8 | 23 | 9 | 14656.25 | 12562.5 | 14656.25
IT | 8 | 23 | 10 | 14899.85 | 12771.3 | 14899.85
IT | 8 | 23 | 11 | 15043 | 12894 | 15043
IT | 8 | 23 | 12 | 15185.1 | 13015.8 | 15185.1
IT | 8 | 23 | 13 | 15185.1 | 13015.8 | 15185.1
IT | 8 | 23 | 14 | 15071.7 | 12918.6 | 15071.7
IT | 8 | 23 | 15 | 15056.65 | 12905.7 | 15056.65
IT | 8 | 23 | 16 | 14983.5 | 12843 | 14983.5
IT | 8 | 23 | 17 | 15007.65 | 12863.7 | 15007.65
IT | 8 | 23 | 18 | 14965.65 | 12827.7 | 14965.65
IT | 8 | 23 | 19 | 14795.2 | 12681.6 | 14795.2
IT | 8 | 23 | 20 | 14522.2 | 12447.6 | 14522.2
IT | 8 | 23 | 21 | 14378.35 | 12324.3 | 14378.35
IT | 8 | 23 | 22 | 13937.7 | 11946.6 | 13937.7
IT | 8 | 23 | 23 | 12124.7 | 10392.6 | 12124.7
IT | 8 | 23 | 24 | 11337.55 | 9717.9 | 11337.55
IT | 8 | 24 | 1 | 10647 | 9126 | 10647
IT | 8 | 24 | 2 | 10226.65 | 8765.7 | 10226.65
IT | 8 | 24 | 3 | 10172.4 | 8719.2 | 10172.4
IT | 8 | 24 | 4 | 10172.4 | 8719.2 | 10172.4
IT | 8 | 24 | 5 | 10013.85 | 8583.3 | 10013.85
IT | 8 | 24 | 6 | 9842.7 | 8436.6 | 9842.7
IT | 8 | 24 | 7 | 10180.1 | 8725.8 | 10180.1
IT | 8 | 24 | 8 | 10886.4 | 9331.2 | 10886.4
IT | 8 | 24 | 9 | 12057.15 | 10334.7 | 12057.15
IT | 8 | 24 | 10 | 12623.1 | 10819.8 | 12623.1
IT | 8 | 24 | 11 | 12699.75 | 10885.5 | 12699.75
IT | 8 | 24 | 12 | 12677.7 | 10866.6 | 12677.7
IT | 8 | 24 | 13 | 12626.25 | 10822.5 | 12626.25
IT | 8 | 24 | 14 | 12549.6 | 10756.8 | 12549.6
IT | 8 | 24 | 15 | 12534.2 | 10743.6 | 12534.2
IT | 8 | 24 | 16 | 12534.2 | 10743.6 | 12534.2
IT | 8 | 24 | 17 | 12502.7 | 10716.6 | 12502.7
IT | 8 | 24 | 18 | 12156.9 | 10420.2 | 12156.9
IT | 8 | 24 | 19 | 12153.4 | 10417.2 | 12153.4
IT | 8 | 24 | 20 | 12155.5 | 10419 | 12155.5
IT | 8 | 24 | 21 | 12106.15 | 10376.7 | 12106.15
IT | 8 | 24 | 22 | 11904.55 | 10203.9 | 11904.55
IT | 8 | 24 | 23 | 11821.25 | 10132.5 | 11821.25
IT | 8 | 24 | 24 | 11111.45 | 9524.1 | 11111.45
IT | 8 | 25 | 1 | 10382.75 | 8899.5 | 10382.75
IT | 8 | 25 | 2 | 10021.55 | 8589.9 | 10021.55
IT | 8 | 25 | 3 | 9932.3 | 8513.4 | 9932.3
IT | 8 | 25 | 4 | 9925.3 | 8507.4 | 9925.3
IT | 8 | 25 | 5 | 9877.7 | 8466.6 | 9877.7
IT | 8 | 25 | 6 | 9746.1 | 8353.8 | 9746.1
IT | 8 | 25 | 7 | 10099.25 | 8656.5 | 10099.25
IT | 8 | 25 | 8 | 10778.25 | 9238.5 | 10778.25
IT | 8 | 25 | 9 | 11875.85 | 10179.3 | 11875.85
IT | 8 | 25 | 10 | 12191.9 | 10450.2 | 12191.9
IT | 8 | 25 | 11 | 12197.15 | 10454.7 | 12197.15
IT | 8 | 25 | 12 | 12218.5 | 10473 | 12218.5
IT | 8 | 25 | 13 | 12185.6 | 10444.8 | 12185.6
IT | 8 | 25 | 14 | 12108.6 | 10378.8 | 12108.6
IT | 8 | 25 | 15 | 12202.05 | 10458.9 | 12202.05
IT | 8 | 25 | 16 | 12093.2 | 10365.6 | 12093.2
IT | 8 | 25 | 17 | 12138.35 | 10404.3 | 12138.35
IT | 8 | 25 | 18 | 12156.9 | 10420.2 | 12156.9
IT | 8 | 25 | 19 | 12153.4 | 10417.2 | 12153.4
IT | 8 | 25 | 20 | 12038.95 | 10319.1 | 12038.95
IT | 8 | 25 | 21 | 12088.65 | 10361.7 | 12088.65
IT | 8 | 25 | 22 | 11782.4 | 10099.2 | 11782.4
IT | 8 | 25 | 23 | 11971.05 | 10260.9 | 11971.05
IT | 8 | 25 | 24 | 11240.95 | 9635.1 | 11240.95
IT | 8 | 26 | 1 | 10777.55 | 9237.9 | 10777.55
IT | 8 | 26 | 2 | 10611.3 | 9095.4 | 10611.3
IT | 8 | 26 | 3 | 10542.7 | 9036.6 | 10542.7
IT | 8 | 26 | 4 | 10563 | 9054 | 10563
IT | 8 | 26 | 5 | 11035.15 | 9458.7 | 11035.15
IT | 8 | 26 | 6 | 11841.9 | 10150.2 | 11841.9
IT | 8 | 26 | 7 | 12857.95 | 11021.1 | 12857.95
IT | 8 | 26 | 8 | 13767.25 | 11800.5 | 13767.25
IT | 8 | 26 | 9 | 14222.25 | 12190.5 | 14222.25
IT | 8 | 26 | 10 | 14277.9 | 12238.2 | 14277.9
IT | 8 | 26 | 11 | 14521.85 | 12447.3 | 14521.85
IT | 8 | 26 | 12 | 14607.95 | 12521.1 | 14607.95
IT | 8 | 26 | 13 | 14658.35 | 12564.3 | 14658.35
IT | 8 | 26 | 14 | 14559.65 | 12479.7 | 14559.65
IT | 8 | 26 | 15 | 14470.75 | 12403.5 | 14470.75
IT | 8 | 26 | 16 | 14438.55 | 12375.9 | 14438.55
IT | 8 | 26 | 17 | 14481.25 | 12412.5 | 14481.25
IT | 8 | 26 | 18 | 14472.85 | 12405.3 | 14472.85
IT | 8 | 26 | 19 | 14343.7 | 12294.6 | 14343.7
IT | 8 | 26 | 20 | 14206.5 | 12177 | 14206.5
IT | 8 | 26 | 21 | 13866.65 | 11885.7 | 13866.65
IT | 8 | 26 | 22 | 13259.05 | 11364.9 | 13259.05
IT | 8 | 26 | 23 | 11919.95 | 10217.1 | 11919.95
IT | 8 | 26 | 24 | 11225.9 | 9622.2 | 11225.9
IT | 8 | 27 | 1 | 10719.8 | 9188.4 | 10719.8
IT | 8 | 27 | 2 | 10553.2 | 9045.6 | 10553.2
IT | 8 | 27 | 3 | 10456.25 | 8962.5 | 10456.25
IT | 8 | 27 | 4 | 10476.55 | 8979.9 | 10476.55
IT | 8 | 27 | 5 | 10962 | 9396 | 10962
IT | 8 | 27 | 6 | 11807.25 | 10120.5 | 11807.25
IT | 8 | 27 | 7 | 12808.6 | 10978.8 | 12808.6
IT | 8 | 27 | 8 | 13764.45 | 11798.1 | 13764.45
IT | 8 | 27 | 9 | 14212.1 | 12181.8 | 14212.1
IT | 8 | 27 | 10 | 14271.95 | 12233.1 | 14271.95
IT | 8 | 27 | 11 | 14441 | 12378 | 14441
IT | 8 | 27 | 12 | 14458.85 | 12393.3 | 14458.85
IT | 8 | 27 | 13 | 14552.3 | 12473.4 | 14552.3
IT | 8 | 27 | 14 | 14485.8 | 12416.4 | 14485.8
IT | 8 | 27 | 15 | 14447.65 | 12383.7 | 14447.65
IT | 8 | 27 | 16 | 14415.45 | 12356.1 | 14415.45
IT | 8 | 27 | 17 | 14472.85 | 12405.3 | 14472.85
IT | 8 | 27 | 18 | 14255.5 | 12219 | 14255.5
IT | 8 | 27 | 19 | 14218.05 | 12186.9 | 14218.05
IT | 8 | 27 | 20 | 14180.25 | 12154.5 | 14180.25
IT | 8 | 27 | 21 | 13849.85 | 11871.3 | 13849.85
IT | 8 | 27 | 22 | 13259.05 | 11364.9 | 13259.05
IT | 8 | 27 | 23 | 11971.05 | 10260.9 | 11971.05
IT | 8 | 27 | 24 | 11225.9 | 9622.2 | 11225.9
IT | 8 | 28 | 1 | 10719.8 | 9188.4 | 10719.8
IT | 8 | 28 | 2 | 10542.7 | 9036.6 | 10542.7
IT | 8 | 28 | 3 | 10456.25 | 8962.5 | 10456.25
IT | 8 | 28 | 4 | 10456.95 | 8963.1 | 10456.95
IT | 8 | 28 | 5 | 10938.9 | 9376.2 | 10938.9
IT | 8 | 28 | 6 | 11784.15 | 10100.7 | 11784.15
IT | 8 | 28 | 7 | 12808.6 | 10978.8 | 12808.6
IT | 8 | 28 | 8 | 13776.7 | 11808.6 | 13776.7
IT | 8 | 28 | 9 | 14239.05 | 12204.9 | 14239.05
IT | 8 | 28 | 10 | 14476 | 12408 | 14476
IT | 8 | 28 | 11 | 14695.1 | 12595.8 | 14695.1
IT | 8 | 28 | 12 | 14906.5 | 12777 | 14906.5
IT | 8 | 28 | 13 | 14975.8 | 12836.4 | 14975.8
IT | 8 | 28 | 14 | 14862.4 | 12739.2 | 14862.4
IT | 8 | 28 | 15 | 14818.65 | 12701.7 | 14818.65
IT | 8 | 28 | 16 | 14786.45 | 12674.1 | 14786.45
IT | 8 | 28 | 17 | 14843.5 | 12723 | 14843.5
IT | 8 | 28 | 18 | 14798.7 | 12684.6 | 14798.7
IT | 8 | 28 | 19 | 14469.35 | 12402.3 | 14469.35
IT | 8 | 28 | 20 | 14361.9 | 12310.2 | 14361.9
IT | 8 | 28 | 21 | 13983.2 | 11985.6 | 13983.2
IT | 8 | 28 | 22 | 13502.65 | 11573.7 | 13502.65
IT | 8 | 28 | 23 | 12140.1 | 10405.8 | 12140.1
IT | 8 | 28 | 24 | 11395.3 | 9767.4 | 11395.3
IT | 8 | 29 | 1 | 10781.75 | 9241.5 | 10781.75
IT | 8 | 29 | 2 | 10618.3 | 9101.4 | 10618.3
IT | 8 | 29 | 3 | 10611.65 | 9095.7 | 10611.65
IT | 8 | 29 | 4 | 10589.25 | 9076.5 | 10589.25
IT | 8 | 29 | 5 | 11046 | 9468 | 11046
IT | 8 | 29 | 6 | 11891.25 | 10192.5 | 11891.25
IT | 8 | 29 | 7 | 12864.6 | 11026.8 | 12864.6
IT | 8 | 29 | 8 | 13779.5 | 11811 | 13779.5
IT | 8 | 29 | 9 | 14239.05 | 12204.9 | 14239.05
IT | 8 | 29 | 10 | 14326.9 | 12280.2 | 14326.9
IT | 8 | 29 | 11 | 14574.35 | 12492.3 | 14574.35
IT | 8 | 29 | 12 | 14658.35 | 12564.3 | 14658.35
IT | 8 | 29 | 13 | 14684.95 | 12587.1 | 14684.95
IT | 8 | 29 | 14 | 14607.25 | 12520.5 | 14607.25
IT | 8 | 29 | 15 | 14773.5 | 12663 | 14773.5
IT | 8 | 29 | 16 | 14741.3 | 12635.4 | 14741.3
IT | 8 | 29 | 17 | 14675.15 | 12578.7 | 14675.15
IT | 8 | 29 | 18 | 14481.25 | 12412.5 | 14481.25
IT | 8 | 29 | 19 | 14469.35 | 12402.3 | 14469.35
IT | 8 | 29 | 20 | 14332.15 | 12284.7 | 14332.15
IT | 8 | 29 | 21 | 13983.2 | 11985.6 | 13983.2
IT | 8 | 29 | 22 | 13458.9 | 11536.2 | 13458.9
IT | 8 | 29 | 23 | 12140.1 | 10405.8 | 12140.1
IT | 8 | 29 | 24 | 11349.1 | 9727.8 | 11349.1
IT | 8 | 30 | 1 | 10814.3 | 9269.4 | 10814.3
IT | 8 | 30 | 2 | 10627.75 | 9109.5 | 10627.75
IT | 8 | 30 | 3 | 10611.65 | 9095.7 | 10611.65
IT | 8 | 30 | 4 | 10631.6 | 9112.8 | 10631.6
IT | 8 | 30 | 5 | 11077.85 | 9495.3 | 11077.85
IT | 8 | 30 | 6 | 11904.55 | 10203.9 | 11904.55
IT | 8 | 30 | 7 | 12878.25 | 11038.5 | 12878.25
IT | 8 | 30 | 8 | 13803.3 | 11831.4 | 13803.3
IT | 8 | 30 | 9 | 14365.05 | 12312.9 | 14365.05
IT | 8 | 30 | 10 | 14521.85 | 12447.3 | 14521.85
IT | 8 | 30 | 11 | 14680.75 | 12583.5 | 14680.75
IT | 8 | 30 | 12 | 14684.95 | 12587.1 | 14684.95
IT | 8 | 30 | 13 | 14975.8 | 12836.4 | 14975.8
IT | 8 | 30 | 14 | 14862.4 | 12739.2 | 14862.4
IT | 8 | 30 | 15 | 14773.5 | 12663 | 14773.5
IT | 8 | 30 | 16 | 14741.3 | 12635.4 | 14741.3
IT | 8 | 30 | 17 | 14798.7 | 12684.6 | 14798.7
IT | 8 | 30 | 18 | 14495.95 | 12425.1 | 14495.95
IT | 8 | 30 | 19 | 14397.95 | 12341.1 | 14397.95
IT | 8 | 30 | 20 | 14399 | 12342 | 14399
IT | 8 | 30 | 21 | 13936.3 | 11945.4 | 13936.3
IT | 8 | 30 | 22 | 13502.65 | 11573.7 | 13502.65
IT | 8 | 30 | 23 | 11762.45 | 10082.1 | 11762.45
IT | 8 | 30 | 24 | 11016.95 | 9443.1 | 11016.95
IT | 8 | 31 | 1 | 10347.4 | 8869.2 | 10347.4
IT | 8 | 31 | 2 | 9963.45 | 8540.1 | 9963.45
IT | 8 | 31 | 3 | 9852.15 | 8444.7 | 9852.15
IT | 8 | 31 | 4 | 9841.65 | 8435.7 | 9841.65
IT | 8 | 31 | 5 | 9820.3 | 8417.4 | 9820.3
IT | 8 | 31 | 6 | 9707.25 | 8320.5 | 9707.25
IT | 8 | 31 | 7 | 10095.05 | 8652.9 | 10095.05
IT | 8 | 31 | 8 | 10778.25 | 9238.5 | 10778.25
IT | 8 | 31 | 9 | 11955.65 | 10247.7 | 11955.65
IT | 8 | 31 | 10 | 12240.55 | 10491.9 | 12240.55
IT | 8 | 31 | 11 | 12623.1 | 10819.8 | 12623.1
IT | 8 | 31 | 12 | 12677.7 | 10866.6 | 12677.7
IT | 8 | 31 | 13 | 12626.25 | 10822.5 | 12626.25
IT | 8 | 31 | 14 | 12549.6 | 10756.8 | 12549.6
IT | 8 | 31 | 15 | 12534.2 | 10743.6 | 12534.2
IT | 8 | 31 | 16 | 12534.2 | 10743.6 | 12534.2
IT | 8 | 31 | 17 | 12579 | 10782 | 12579
IT | 8 | 31 | 18 | 12590.55 | 10791.9 | 12590.55
IT | 8 | 31 | 19 | 12198.9 | 10456.2 | 12198.9
IT | 8 | 31 | 20 | 12156.55 | 10419.9 | 12156.55
IT | 8 | 31 | 21 | 12106.15 | 10376.7 | 12106.15
IT | 8 | 31 | 22 | 11825.45 | 10136.1 | 11825.45
IT | 8 | 31 | 23 | 11819.85 | 10131.3 | 11819.85
IT | 8 | 31 | 24 | 11158.35 | 9564.3 | 11158.35
IT | 9 | 1 | 1 | 10488.8 | 8990.4 | 10488.8
IT | 9 | 1 | 2 | 10106.6 | 8662.8 | 10106.6
IT | 9 | 1 | 3 | 10060.4 | 8623.2 | 10060.4
IT | 9 | 1 | 4 | 10029.95 | 8597.1 | 10029.95
IT | 9 | 1 | 5 | 9998.1 | 8569.8 | 9998.1
IT | 9 | 1 | 6 | 9874.55 | 8463.9 | 9874.55
IT | 9 | 1 | 7 | 10227.7 | 8766.6 | 10227.7
IT | 9 | 1 | 8 | 10871.7 | 9318.6 | 10871.7
IT | 9 | 1 | 9 | 11898.95 | 10199.1 | 11898.95
IT | 9 | 1 | 10 | 12118.75 | 10387.5 | 12118.75
IT | 9 | 1 | 11 | 12346.6 | 10582.8 | 12346.6
IT | 9 | 1 | 12 | 12324.2 | 10563.6 | 12324.2
IT | 9 | 1 | 13 | 12273.1 | 10519.8 | 12273.1
IT | 9 | 1 | 14 | 12196.1 | 10453.8 | 12196.1
IT | 9 | 1 | 15 | 12236.35 | 10488.3 | 12236.35
IT | 9 | 1 | 16 | 12181.05 | 10440.9 | 12181.05
IT | 9 | 1 | 17 | 12225.85 | 10479.3 | 12225.85
IT | 9 | 1 | 18 | 12237.4 | 10489.2 | 12237.4
IT | 9 | 1 | 19 | 12104.05 | 10374.9 | 12104.05
IT | 9 | 1 | 20 | 12111.05 | 10380.9 | 12111.05
IT | 9 | 1 | 21 | 12133.8 | 10400.4 | 12133.8
IT | 9 | 1 | 22 | 12064.5 | 10341 | 12064.5
IT | 9 | 1 | 23 | 12380.55 | 10611.9 | 12380.55
IT | 9 | 1 | 24 | 11561.9 | 9910.2 | 11561.9
IT | 9 | 2 | 1 | 10874.85 | 9321.3 | 10874.85
IT | 9 | 2 | 2 | 10709.65 | 9179.7 | 10709.65
IT | 9 | 2 | 3 | 10709.65 | 9179.7 | 10709.65
IT | 9 | 2 | 4 | 10710 | 9180 | 10710
IT | 9 | 2 | 5 | 11131.4 | 9541.2 | 11131.4
IT | 9 | 2 | 6 | 11984.35 | 10272.3 | 11984.35
IT | 9 | 2 | 7 | 12965.05 | 11112.9 | 12965.05
IT | 9 | 2 | 8 | 13864.2 | 11883.6 | 13864.2
IT | 9 | 2 | 9 | 14332.15 | 12284.7 | 14332.15
IT | 9 | 2 | 10 | 14464.45 | 12398.1 | 14464.45
IT | 9 | 2 | 11 | 14586.95 | 12503.1 | 14586.95
IT | 9 | 2 | 12 | 14631.75 | 12541.5 | 14631.75
IT | 9 | 2 | 13 | 14676.9 | 12580.2 | 14676.9
IT | 9 | 2 | 14 | 14621.6 | 12532.8 | 14621.6
IT | 9 | 2 | 15 | 14596.4 | 12511.2 | 14596.4
IT | 9 | 2 | 16 | 14596.4 | 12511.2 | 14596.4
IT | 9 | 2 | 17 | 14653.8 | 12560.4 | 14653.8
IT | 9 | 2 | 18 | 14486.85 | 12417.3 | 14486.85
IT | 9 | 2 | 19 | 14450.8 | 12386.4 | 14450.8
IT | 9 | 2 | 20 | 14374.85 | 12321.3 | 14374.85
IT | 9 | 2 | 21 | 14158.2 | 12135.6 | 14158.2
IT | 9 | 2 | 22 | 13620.95 | 11675.1 | 13620.95
IT | 9 | 2 | 23 | 12138.35 | 10404.3 | 12138.35
IT | 9 | 2 | 24 | 11428.2 | 9795.6 | 11428.2
IT | 9 | 3 | 1 | 10825.85 | 9279.3 | 10825.85
IT | 9 | 3 | 2 | 10673.25 | 9148.5 | 10673.25
IT | 9 | 3 | 3 | 10589.25 | 9076.5 | 10589.25
IT | 9 | 3 | 4 | 10538.15 | 9032.7 | 10538.15
IT | 9 | 3 | 5 | 11023.6 | 9448.8 | 11023.6
IT | 9 | 3 | 6 | 11894.05 | 10194.9 | 11894.05
IT | 9 | 3 | 7 | 12944.75 | 11095.5 | 12944.75
IT | 9 | 3 | 8 | 13864.2 | 11883.6 | 13864.2
IT | 9 | 3 | 9 | 14350.35 | 12300.3 | 14350.35
IT | 9 | 3 | 10 | 14576.1 | 12493.8 | 14576.1
IT | 9 | 3 | 11 | 14757.4 | 12649.2 | 14757.4
IT | 9 | 3 | 12 | 14840.7 | 12720.6 | 14840.7
IT | 9 | 3 | 13 | 14914.9 | 12784.2 | 14914.9
IT | 9 | 3 | 14 | 14786.1 | 12673.8 | 14786.1
IT | 9 | 3 | 15 | 14697.2 | 12597.6 | 14697.2
IT | 9 | 3 | 16 | 14697.2 | 12597.6 | 14697.2
IT | 9 | 3 | 17 | 14754.6 | 12646.8 | 14754.6
IT | 9 | 3 | 18 | 14695.8 | 12596.4 | 14695.8
IT | 9 | 3 | 19 | 14528.5 | 12453 | 14528.5
IT | 9 | 3 | 20 | 14384.3 | 12329.4 | 14384.3
IT | 9 | 3 | 21 | 14184.1 | 12157.8 | 14184.1
IT | 9 | 3 | 22 | 13776 | 11808 | 13776
IT | 9 | 3 | 23 | 12148.5 | 10413 | 12148.5
IT | 9 | 3 | 24 | 11441.85 | 9807.3 | 11441.85
IT | 9 | 4 | 1 | 10860.85 | 9309.3 | 10860.85
IT | 9 | 4 | 2 | 10674.65 | 9149.7 | 10674.65
IT | 9 | 4 | 3 | 10665.2 | 9141.6 | 10665.2
IT | 9 | 4 | 4 | 10693.2 | 9165.6 | 10693.2
IT | 9 | 4 | 5 | 11107.6 | 9520.8 | 11107.6
IT | 9 | 4 | 6 | 11977.7 | 10266.6 | 11977.7
IT | 9 | 4 | 7 | 12965.05 | 11112.9 | 12965.05
IT | 9 | 4 | 8 | 13950.3 | 11957.4 | 13950.3
IT | 9 | 4 | 9 | 14487.9 | 12418.2 | 14487.9
IT | 9 | 4 | 10 | 14586.95 | 12503.1 | 14586.95
IT | 9 | 4 | 11 | 14820.75 | 12703.5 | 14820.75
IT | 9 | 4 | 12 | 14840.7 | 12720.6 | 14840.7
IT | 9 | 4 | 13 | 14914.9 | 12784.2 | 14914.9
IT | 9 | 4 | 14 | 14801.5 | 12687 | 14801.5
IT | 9 | 4 | 15 | 14697.2 | 12597.6 | 14697.2
IT | 9 | 4 | 16 | 14697.2 | 12597.6 | 14697.2
IT | 9 | 4 | 17 | 14770 | 12660 | 14770
IT | 9 | 4 | 18 | 14653.8 | 12560.4 | 14653.8
IT | 9 | 4 | 19 | 14486.5 | 12417 | 14486.5
IT | 9 | 4 | 20 | 14376.6 | 12322.8 | 14376.6
IT | 9 | 4 | 21 | 14182 | 12156 | 14182
IT | 9 | 4 | 22 | 13885.2 | 11901.6 | 13885.2
IT | 9 | 4 | 23 | 12281.85 | 10527.3 | 12281.85
IT | 9 | 4 | 24 | 11561.9 | 9910.2 | 11561.9
IT | 9 | 5 | 1 | 10884.65 | 9329.7 | 10884.65
IT | 9 | 5 | 2 | 10723.65 | 9191.7 | 10723.65
IT | 9 | 5 | 3 | 10677.45 | 9152.1 | 10677.45
IT | 9 | 5 | 4 | 10710 | 9180 | 10710
IT | 9 | 5 | 5 | 11121.95 | 9533.1 | 11121.95
IT | 9 | 5 | 6 | 11998 | 10284 | 11998
IT | 9 | 5 | 7 | 12981.85 | 11127.3 | 12981.85
IT | 9 | 5 | 8 | 13950.3 | 11957.4 | 13950.3
IT | 9 | 5 | 9 | 14487.9 | 12418.2 | 14487.9
IT | 9 | 5 | 10 | 14586.95 | 12503.1 | 14586.95
IT | 9 | 5 | 11 | 14757.4 | 12649.2 | 14757.4
IT | 9 | 5 | 12 | 14840.7 | 12720.6 | 14840.7
IT | 9 | 5 | 13 | 14840.7 | 12720.6 | 14840.7
IT | 9 | 5 | 14 | 14801.5 | 12687 | 14801.5
IT | 9 | 5 | 15 | 14697.2 | 12597.6 | 14697.2
IT | 9 | 5 | 16 | 14697.2 | 12597.6 | 14697.2
IT | 9 | 5 | 17 | 14770 | 12660 | 14770
IT | 9 | 5 | 18 | 14653.8 | 12560.4 | 14653.8
IT | 9 | 5 | 19 | 14441 | 12378 | 14441
IT | 9 | 5 | 20 | 14384.3 | 12329.4 | 14384.3
IT | 9 | 5 | 21 | 14213.15 | 12182.7 | 14213.15
IT | 9 | 5 | 22 | 13919.5 | 11931 | 13919.5
IT | 9 | 5 | 23 | 12380.55 | 10611.9 | 12380.55
IT | 9 | 5 | 24 | 11657.1 | 9991.8 | 11657.1
IT | 9 | 6 | 1 | 10955 | 9390 | 10955
IT | 9 | 6 | 2 | 10733.8 | 9200.4 | 10733.8
IT | 9 | 6 | 3 | 10709.65 | 9179.7 | 10709.65
IT | 9 | 6 | 4 | 10710 | 9180 | 10710
IT | 9 | 6 | 5 | 11121.95 | 9533.1 | 11121.95
IT | 9 | 6 | 6 | 11984.35 | 10272.3 | 11984.35
IT | 9 | 6 | 7 | 12967.85 | 11115.3 | 12967.85
IT | 9 | 6 | 8 | 13950.3 | 11957.4 | 13950.3
IT | 9 | 6 | 9 | 14487.9 | 12418.2 | 14487.9
IT | 9 | 6 | 10 | 14561.75 | 12481.5 | 14561.75
IT | 9 | 6 | 11 | 14757.4 | 12649.2 | 14757.4
IT | 9 | 6 | 12 | 14840.7 | 12720.6 | 14840.7
IT | 9 | 6 | 13 | 14914.9 | 12784.2 | 14914.9
IT | 9 | 6 | 14 | 14801.5 | 12687 | 14801.5
IT | 9 | 6 | 15 | 14712.6 | 12610.8 | 14712.6
IT | 9 | 6 | 16 | 14712.6 | 12610.8 | 14712.6
IT | 9 | 6 | 17 | 14770 | 12660 | 14770
IT | 9 | 6 | 18 | 14695.8 | 12596.4 | 14695.8
IT | 9 | 6 | 19 | 14450.8 | 12386.4 | 14450.8
IT | 9 | 6 | 20 | 14369.6 | 12316.8 | 14369.6
IT | 9 | 6 | 21 | 14276.15 | 12236.7 | 14276.15
IT | 9 | 6 | 22 | 13931.4 | 11941.2 | 13931.4
IT | 9 | 6 | 23 | 12374.6 | 10606.8 | 12374.6
IT | 9 | 6 | 24 | 11521.3 | 9875.4 | 11521.3
IT | 9 | 7 | 1 | 10763.55 | 9225.9 | 10763.55
IT | 9 | 7 | 2 | 10286.5 | 8817 | 10286.5
IT | 9 | 7 | 3 | 10087.7 | 8646.6 | 10087.7
IT | 9 | 7 | 4 | 10087.7 | 8646.6 | 10087.7
IT | 9 | 7 | 5 | 10053.05 | 8616.9 | 10053.05
IT | 9 | 7 | 6 | 9912.35 | 8496.3 | 9912.35
IT | 9 | 7 | 7 | 10230.85 | 8769.3 | 10230.85
IT | 9 | 7 | 8 | 10943.8 | 9380.4 | 10943.8
IT | 9 | 7 | 9 | 11898.95 | 10199.1 | 11898.95
IT | 9 | 7 | 10 | 12118.75 | 10387.5 | 12118.75
IT | 9 | 7 | 11 | 12346.6 | 10582.8 | 12346.6
IT | 9 | 7 | 12 | 12324.2 | 10563.6 | 12324.2
IT | 9 | 7 | 13 | 12273.1 | 10519.8 | 12273.1
IT | 9 | 7 | 14 | 12196.1 | 10453.8 | 12196.1
IT | 9 | 7 | 15 | 12236.35 | 10488.3 | 12236.35
IT | 9 | 7 | 16 | 12236.35 | 10488.3 | 12236.35
IT | 9 | 7 | 17 | 12225.85 | 10479.3 | 12225.85
IT | 9 | 7 | 18 | 12237.4 | 10489.2 | 12237.4
IT | 9 | 7 | 19 | 12260.15 | 10508.7 | 12260.15
IT | 9 | 7 | 20 | 12104.05 | 10374.9 | 12104.05
IT | 9 | 7 | 21 | 12207.3 | 10463.4 | 12207.3
IT | 9 | 7 | 22 | 12148.5 | 10413 | 12148.5
IT | 9 | 7 | 23 | 12570.25 | 10774.5 | 12570.25
IT | 9 | 7 | 24 | 11689.3 | 10019.4 | 11689.3
IT | 9 | 8 | 1 | 11103.4 | 9517.2 | 11103.4
IT | 9 | 8 | 2 | 10628.1 | 9109.8 | 10628.1
IT | 9 | 8 | 3 | 10415.3 | 8927.4 | 10415.3
IT | 9 | 8 | 4 | 10304.7 | 8832.6 | 10304.7
IT | 9 | 8 | 5 | 10231.9 | 8770.2 | 10231.9
IT | 9 | 8 | 6 | 9966.6 | 8542.8 | 9966.6
IT | 9 | 8 | 7 | 10248.35 | 8784.3 | 10248.35
IT | 9 | 8 | 8 | 10870.65 | 9317.7 | 10870.65
IT | 9 | 8 | 9 | 11858.7 | 10164.6 | 11858.7
IT | 9 | 8 | 10 | 12100.55 | 10371.9 | 12100.55
IT | 9 | 8 | 11 | 12118.75 | 10387.5 | 12118.75
IT | 9 | 8 | 12 | 12324.2 | 10563.6 | 12324.2
IT | 9 | 8 | 13 | 12273.1 | 10519.8 | 12273.1
IT | 9 | 8 | 14 | 12196.1 | 10453.8 | 12196.1
IT | 9 | 8 | 15 | 12181.05 | 10440.9 | 12181.05
IT | 9 | 8 | 16 | 12181.05 | 10440.9 | 12181.05
IT | 9 | 8 | 17 | 12225.85 | 10479.3 | 12225.85
IT | 9 | 8 | 18 | 12009.9 | 10294.2 | 12009.9
IT | 9 | 8 | 19 | 12070.1 | 10345.8 | 12070.1
IT | 9 | 8 | 20 | 12069.05 | 10344.9 | 12069.05
IT | 9 | 8 | 21 | 12148.15 | 10412.7 | 12148.15
IT | 9 | 8 | 22 | 12064.5 | 10341 | 12064.5
IT | 9 | 8 | 23 | 12380.55 | 10611.9 | 12380.55
IT | 9 | 8 | 24 | 11561.9 | 9910.2 | 11561.9
IT | 9 | 9 | 1 | 10906.7 | 9348.6 | 10906.7
IT | 9 | 9 | 2 | 10723.65 | 9191.7 | 10723.65
IT | 9 | 9 | 3 | 10674.65 | 9149.7 | 10674.65
IT | 9 | 9 | 4 | 10693.2 | 9165.6 | 10693.2
IT | 9 | 9 | 5 | 11132.8 | 9542.4 | 11132.8
IT | 9 | 9 | 6 | 11984.35 | 10272.3 | 11984.35
IT | 9 | 9 | 7 | 12965.05 | 11112.9 | 12965.05
IT | 9 | 9 | 8 | 13864.2 | 11883.6 | 13864.2
IT | 9 | 9 | 9 | 14310.45 | 12266.1 | 14310.45
IT | 9 | 9 | 10 | 14379.4 | 12325.2 | 14379.4
IT | 9 | 9 | 11 | 14653.8 | 12560.4 | 14653.8
IT | 9 | 9 | 12 | 14631.75 | 12541.5 | 14631.75
IT | 9 | 9 | 13 | 14676.9 | 12580.2 | 14676.9
IT | 9 | 9 | 14 | 14685.3 | 12587.4 | 14685.3
IT | 9 | 9 | 15 | 14596.4 | 12511.2 | 14596.4
IT | 9 | 9 | 16 | 14429.45 | 12368.1 | 14429.45
IT | 9 | 9 | 17 | 14486.85 | 12417.3 | 14486.85
IT | 9 | 9 | 18 | 14444.85 | 12381.3 | 14444.85
IT | 9 | 9 | 19 | 14414.75 | 12355.5 | 14414.75
IT | 9 | 9 | 20 | 14280.35 | 12240.3 | 14280.35
IT | 9 | 9 | 21 | 14158.2 | 12135.6 | 14158.2
IT | 9 | 9 | 22 | 13710.55 | 11751.9 | 13710.55
IT | 9 | 9 | 23 | 12138.35 | 10404.3 | 12138.35
IT | 9 | 9 | 24 | 11428.2 | 9795.6 | 11428.2
IT | 9 | 10 | 1 | 10825.85 | 9279.3 | 10825.85
IT | 9 | 10 | 2 | 10657.85 | 9135.3 | 10657.85
IT | 9 | 10 | 3 | 10589.25 | 9076.5 | 10589.25
IT | 9 | 10 | 4 | 10624.6 | 9106.8 | 10624.6
IT | 9 | 10 | 5 | 11096.75 | 9511.5 | 11096.75
IT | 9 | 10 | 6 | 11928.35 | 10224.3 | 11928.35
IT | 9 | 10 | 7 | 12944.75 | 11095.5 | 12944.75
IT | 9 | 10 | 8 | 13837.25 | 11860.5 | 13837.25
IT | 9 | 10 | 9 | 14292.25 | 12250.5 | 14292.25
IT | 9 | 10 | 10 | 14331.1 | 12283.8 | 14331.1
IT | 9 | 10 | 11 | 14374.15 | 12320.7 | 14374.15
IT | 9 | 10 | 12 | 14397.95 | 12341.1 | 14397.95
IT | 9 | 10 | 13 | 14442.4 | 12379.2 | 14442.4
IT | 9 | 10 | 14 | 14375.9 | 12322.2 | 14375.9
IT | 9 | 10 | 15 | 14337.75 | 12289.5 | 14337.75
IT | 9 | 10 | 16 | 14337.75 | 12289.5 | 14337.75
IT | 9 | 10 | 17 | 14332.15 | 12284.7 | 14332.15
IT | 9 | 10 | 18 | 14300.3 | 12257.4 | 14300.3
IT | 9 | 10 | 19 | 14348.6 | 12298.8 | 14348.6
IT | 9 | 10 | 20 | 14237.65 | 12203.7 | 14237.65
IT | 9 | 10 | 21 | 13939.8 | 11948.4 | 13939.8
IT | 9 | 10 | 22 | 13377.35 | 11466.3 | 13377.35
IT | 9 | 10 | 23 | 11969.3 | 10259.4 | 11969.3
IT | 9 | 10 | 24 | 11287.85 | 9675.3 | 11287.85
IT | 9 | 11 | 1 | 10740.45 | 9206.1 | 10740.45
IT | 9 | 11 | 2 | 10483.2 | 8985.6 | 10483.2
IT | 9 | 11 | 3 | 10480.05 | 8982.9 | 10480.05
IT | 9 | 11 | 4 | 10515.05 | 9012.9 | 10515.05
IT | 9 | 11 | 5 | 11000.5 | 9429 | 11000.5
IT | 9 | 11 | 6 | 11870.95 | 10175.1 | 11870.95
IT | 9 | 11 | 7 | 12837.65 | 11003.7 | 12837.65
IT | 9 | 11 | 8 | 13808.55 | 11835.9 | 13808.55
IT | 9 | 11 | 9 | 14282.45 | 12242.1 | 14282.45
IT | 9 | 11 | 10 | 14331.1 | 12283.8 | 14331.1
IT | 9 | 11 | 11 | 14339.5 | 12291 | 14339.5
IT | 9 | 11 | 12 | 14357.35 | 12306.3 | 14357.35
IT | 9 | 11 | 13 | 14442.4 | 12379.2 | 14442.4
IT | 9 | 11 | 14 | 14375.9 | 12322.2 | 14375.9
IT | 9 | 11 | 15 | 14337.75 | 12289.5 | 14337.75
IT | 9 | 11 | 16 | 14337.75 | 12289.5 | 14337.75
IT | 9 | 11 | 17 | 14332.15 | 12284.7 | 14332.15
IT | 9 | 11 | 18 | 14291.9 | 12250.2 | 14291.9
IT | 9 | 11 | 19 | 14329.35 | 12282.3 | 14329.35
IT | 9 | 11 | 20 | 14210.7 | 12180.6 | 14210.7
IT | 9 | 11 | 21 | 13913.55 | 11925.9 | 13913.55
IT | 9 | 11 | 22 | 13357.75 | 11449.5 | 13357.75
IT | 9 | 11 | 23 | 11764.2 | 10083.6 | 11764.2
IT | 9 | 11 | 24 | 11096.4 | 9511.2 | 11096.4
IT | 9 | 12 | 1 | 10630.9 | 9112.2 | 10630.9
IT | 9 | 12 | 2 | 10480.05 | 8982.9 | 10480.05
IT | 9 | 12 | 3 | 10480.05 | 8982.9 | 10480.05
IT | 9 | 12 | 4 | 10515.05 | 9012.9 | 10515.05
IT | 9 | 12 | 5 | 11000.5 | 9429 | 11000.5
IT | 9 | 12 | 6 | 11870.95 | 10175.1 | 11870.95
IT | 9 | 12 | 7 | 12837.65 | 11003.7 | 12837.65
IT | 9 | 12 | 8 | 13741 | 11778 | 13741
IT | 9 | 12 | 9 | 14256.2 | 12219.6 | 14256.2
IT | 9 | 12 | 10 | 14311.15 | 12266.7 | 14311.15
IT | 9 | 12 | 11 | 14321.3 | 12275.4 | 14321.3
IT | 9 | 12 | 12 | 14309.05 | 12264.9 | 14309.05
IT | 9 | 12 | 13 | 14299.6 | 12256.8 | 14299.6
IT | 9 | 12 | 14 | 14300.3 | 12257.4 | 14300.3
IT | 9 | 12 | 15 | 14337.75 | 12289.5 | 14337.75
IT | 9 | 12 | 16 | 14337.75 | 12289.5 | 14337.75
IT | 9 | 12 | 17 | 14332.15 | 12284.7 | 14332.15
IT | 9 | 12 | 18 | 14282.45 | 12242.1 | 14282.45
IT | 9 | 12 | 19 | 14329.35 | 12282.3 | 14329.35
IT | 9 | 12 | 20 | 14227.5 | 12195 | 14227.5
IT | 9 | 12 | 21 | 13913.55 | 11925.9 | 13913.55
IT | 9 | 12 | 22 | 13357.75 | 11449.5 | 13357.75
IT | 9 | 12 | 23 | 11764.2 | 10083.6 | 11764.2
IT | 9 | 12 | 24 | 11096.4 | 9511.2 | 11096.4
IT | 9 | 13 | 1 | 10630.9 | 9112.2 | 10630.9
IT | 9 | 13 | 2 | 10480.05 | 8982.9 | 10480.05
IT | 9 | 13 | 3 | 10480.05 | 8982.9 | 10480.05
IT | 9 | 13 | 4 | 10515.05 | 9012.9 | 10515.05
IT | 9 | 13 | 5 | 11000.5 | 9429 | 11000.5
IT | 9 | 13 | 6 | 11870.95 | 10175.1 | 11870.95
IT | 9 | 13 | 7 | 12837.65 | 11003.7 | 12837.65
IT | 9 | 13 | 8 | 13741 | 11778 | 13741
IT | 9 | 13 | 9 | 14256.2 | 12219.6 | 14256.2
IT | 9 | 13 | 10 | 14321.3 | 12275.4 | 14321.3
IT | 9 | 13 | 11 | 14339.5 | 12291 | 14339.5
IT | 9 | 13 | 12 | 14385.35 | 12330.3 | 14385.35
IT | 9 | 13 | 13 | 14442.4 | 12379.2 | 14442.4
IT | 9 | 13 | 14 | 14421.75 | 12361.5 | 14421.75
IT | 9 | 13 | 15 | 14347.2 | 12297.6 | 14347.2
IT | 9 | 13 | 16 | 14347.2 | 12297.6 | 14347.2
IT | 9 | 13 | 17 | 14396.9 | 12340.2 | 14396.9
IT | 9 | 13 | 18 | 14300.3 | 12257.4 | 14300.3
IT | 9 | 13 | 19 | 14348.6 | 12298.8 | 14348.6
IT | 9 | 13 | 20 | 14237.65 | 12203.7 | 14237.65
IT | 9 | 13 | 21 | 13923 | 11934 | 13923
IT | 9 | 13 | 22 | 13357.75 | 11449.5 | 13357.75
IT | 9 | 13 | 23 | 11506.25 | 9862.5 | 11506.25
IT | 9 | 13 | 24 | 10856.65 | 9305.7 | 10856.65
IT | 9 | 14 | 1 | 10259.2 | 8793.6 | 10259.2
IT | 9 | 14 | 2 | 9912 | 8496 | 9912
IT | 9 | 14 | 3 | 9858.1 | 8449.8 | 9858.1
IT | 9 | 14 | 4 | 9858.1 | 8449.8 | 9858.1
IT | 9 | 14 | 5 | 9836.4 | 8431.2 | 9836.4
IT | 9 | 14 | 6 | 9731.4 | 8341.2 | 9731.4
IT | 9 | 14 | 7 | 10049.9 | 8614.2 | 10049.9
IT | 9 | 14 | 8 | 10757.95 | 9221.1 | 10757.95
IT | 9 | 14 | 9 | 11825.1 | 10135.8 | 11825.1
IT | 9 | 14 | 10 | 12025.3 | 10307.4 | 12025.3
IT | 9 | 14 | 11 | 12025.3 | 10307.4 | 12025.3
IT | 9 | 14 | 12 | 12056.1 | 10333.8 | 12056.1
IT | 9 | 14 | 13 | 12027.05 | 10308.9 | 12027.05
IT | 9 | 14 | 14 | 11968.6 | 10258.8 | 11968.6
IT | 9 | 14 | 15 | 11960.2 | 10251.6 | 11960.2
IT | 9 | 14 | 16 | 11960.2 | 10251.6 | 11960.2
IT | 9 | 14 | 17 | 12005 | 10290 | 12005
IT | 9 | 14 | 18 | 11971.75 | 10261.5 | 11971.75
IT | 9 | 14 | 19 | 12081.3 | 10355.4 | 12081.3
IT | 9 | 14 | 20 | 12081.3 | 10355.4 | 12081.3
IT | 9 | 14 | 21 | 12050.85 | 10329.3 | 12050.85
IT | 9 | 14 | 22 | 11667.25 | 10000.5 | 11667.25
IT | 9 | 14 | 23 | 11611.6 | 9952.8 | 11611.6
IT | 9 | 14 | 24 | 10971.1 | 9403.8 | 10971.1
IT | 9 | 15 | 1 | 10373.65 | 8891.7 | 10373.65
IT | 9 | 15 | 2 | 10026.45 | 8594.1 | 10026.45
IT | 9 | 15 | 3 | 9913.4 | 8497.2 | 9913.4
IT | 9 | 15 | 4 | 9893.45 | 8480.1 | 9893.45
IT | 9 | 15 | 5 | 9871.75 | 8461.5 | 9871.75
IT | 9 | 15 | 6 | 9731.4 | 8341.2 | 9731.4
IT | 9 | 15 | 7 | 10085.25 | 8644.5 | 10085.25
IT | 9 | 15 | 8 | 10812.9 | 9268.2 | 10812.9
IT | 9 | 15 | 9 | 11821.95 | 10133.1 | 11821.95
IT | 9 | 15 | 10 | 12023.55 | 10305.9 | 12023.55
IT | 9 | 15 | 11 | 12023.55 | 10305.9 | 12023.55
IT | 9 | 15 | 12 | 12001.5 | 10287 | 12001.5
IT | 9 | 15 | 13 | 11950.4 | 10243.2 | 11950.4
IT | 9 | 15 | 14 | 11940.6 | 10234.8 | 11940.6
IT | 9 | 15 | 15 | 11940.6 | 10234.8 | 11940.6
IT | 9 | 15 | 16 | 11925.9 | 10222.2 | 11925.9
IT | 9 | 15 | 17 | 11949.35 | 10242.3 | 11949.35
IT | 9 | 15 | 18 | 11960.9 | 10252.2 | 11960.9
IT | 9 | 15 | 19 | 12070.1 | 10345.8 | 12070.1
IT | 9 | 15 | 20 | 12070.1 | 10345.8 | 12070.1
IT | 9 | 15 | 21 | 12030.55 | 10311.9 | 12030.55
IT | 9 | 15 | 22 | 11639.95 | 9977.1 | 11639.95
IT | 9 | 15 | 23 | 11761.05 | 10080.9 | 11761.05
IT | 9 | 15 | 24 | 11096.4 | 9511.2 | 11096.4
IT | 9 | 16 | 1 | 10630.9 | 9112.2 | 10630.9
IT | 9 | 16 | 2 | 10480.05 | 8982.9 | 10480.05
IT | 9 | 16 | 3 | 10480.05 | 8982.9 | 10480.05
IT | 9 | 16 | 4 | 10515.05 | 9012.9 | 10515.05
IT | 9 | 16 | 5 | 11000.5 | 9429 | 11000.5
IT | 9 | 16 | 6 | 11870.95 | 10175.1 | 11870.95
IT | 9 | 16 | 7 | 12837.65 | 11003.7 | 12837.65
IT | 9 | 16 | 8 | 13741 | 11778 | 13741
IT | 9 | 16 | 9 | 14256.2 | 12219.6 | 14256.2
IT | 9 | 16 | 10 | 14284.9 | 12244.2 | 14284.9
IT | 9 | 16 | 11 | 14297.5 | 12255 | 14297.5
IT | 9 | 16 | 12 | 14299.25 | 12256.5 | 14299.25
IT | 9 | 16 | 13 | 14309.05 | 12264.9 | 14309.05
IT | 9 | 16 | 14 | 14281.4 | 12241.2 | 14281.4
IT | 9 | 16 | 15 | 14258.65 | 12221.7 | 14258.65
IT | 9 | 16 | 16 | 14253.4 | 12217.2 | 14253.4
IT | 9 | 16 | 17 | 14291.9 | 12250.2 | 14291.9
IT | 9 | 16 | 18 | 14262.85 | 12225.3 | 14262.85
IT | 9 | 16 | 19 | 14302.75 | 12259.5 | 14302.75
IT | 9 | 16 | 20 | 14201.25 | 12172.5 | 14201.25
IT | 9 | 16 | 21 | 13913.55 | 11925.9 | 13913.55
IT | 9 | 16 | 22 | 13357.75 | 11449.5 | 13357.75
IT | 9 | 16 | 23 | 11783.8 | 10100.4 | 11783.8
IT | 9 | 16 | 24 | 11119.5 | 9531 | 11119.5
IT | 9 | 17 | 1 | 10634.4 | 9115.2 | 10634.4
IT | 9 | 17 | 2 | 10480.05 | 8982.9 | 10480.05
IT | 9 | 17 | 3 | 10480.05 | 8982.9 | 10480.05
IT | 9 | 17 | 4 | 10515.05 | 9012.9 | 10515.05
IT | 9 | 17 | 5 | 11000.5 | 9429 | 11000.5
IT | 9 | 17 | 6 | 11870.95 | 10175.1 | 11870.95
IT | 9 | 17 | 7 | 12837.65 | 11003.7 | 12837.65
IT | 9 | 17 | 8 | 13808.55 | 11835.9 | 13808.55
IT | 9 | 17 | 9 | 14282.45 | 12242.1 | 14282.45
IT | 9 | 17 | 10 | 14321.3 | 12275.4 | 14321.3
IT | 9 | 17 | 11 | 14331.1 | 12283.8 | 14331.1
IT | 9 | 17 | 12 | 14317.1 | 12271.8 | 14317.1
IT | 9 | 17 | 13 | 14339.15 | 12290.7 | 14339.15
IT | 9 | 17 | 14 | 14300.3 | 12257.4 | 14300.3
IT | 9 | 17 | 15 | 14267.05 | 12228.9 | 14267.05
IT | 9 | 17 | 16 | 14261.8 | 12224.4 | 14261.8
IT | 9 | 17 | 17 | 14291.9 | 12250.2 | 14291.9
IT | 9 | 17 | 18 | 14262.85 | 12225.3 | 14262.85
IT | 9 | 17 | 19 | 14293.3 | 12251.4 | 14293.3
IT | 9 | 17 | 20 | 14201.25 | 12172.5 | 14201.25
IT | 9 | 17 | 21 | 13913.55 | 11925.9 | 13913.55
IT | 9 | 17 | 22 | 13353.9 | 11446.2 | 13353.9
IT | 9 | 17 | 23 | 11761.05 | 10080.9 | 11761.05
IT | 9 | 17 | 24 | 11096.4 | 9511.2 | 11096.4
IT | 9 | 18 | 1 | 10630.9 | 9112.2 | 10630.9
IT | 9 | 18 | 2 | 10480.05 | 8982.9 | 10480.05
IT | 9 | 18 | 3 | 10480.05 | 8982.9 | 10480.05
IT | 9 | 18 | 4 | 10515.05 | 9012.9 | 10515.05
IT | 9 | 18 | 5 | 11000.5 | 9429 | 11000.5
IT | 9 | 18 | 6 | 11870.95 | 10175.1 | 11870.95
IT | 9 | 18 | 7 | 12837.65 | 11003.7 | 12837.65
IT | 9 | 18 | 8 | 13741 | 11778 | 13741
IT | 9 | 18 | 9 | 14256.2 | 12219.6 | 14256.2
IT | 9 | 18 | 10 | 14284.9 | 12244.2 | 14284.9
IT | 9 | 18 | 11 | 14311.15 | 12266.7 | 14311.15
IT | 9 | 18 | 12 | 14299.25 | 12256.5 | 14299.25
IT | 9 | 18 | 13 | 14309.05 | 12264.9 | 14309.05
IT | 9 | 18 | 14 | 14281.4 | 12241.2 | 14281.4
IT | 9 | 18 | 15 | 14258.65 | 12221.7 | 14258.65
IT | 9 | 18 | 16 | 14253.4 | 12217.2 | 14253.4
IT | 9 | 18 | 17 | 14291.9 | 12250.2 | 14291.9
IT | 9 | 18 | 18 | 14249.2 | 12213.6 | 14249.2
IT | 9 | 18 | 19 | 14293.3 | 12251.4 | 14293.3
IT | 9 | 18 | 20 | 14201.25 | 12172.5 | 14201.25
IT | 9 | 18 | 21 | 13913.55 | 11925.9 | 13913.55
IT | 9 | 18 | 22 | 13357.75 | 11449.5 | 13357.75
IT | 9 | 18 | 23 | 11761.05 | 10080.9 | 11761.05
IT | 9 | 18 | 24 | 11096.4 | 9511.2 | 11096.4
IT | 9 | 19 | 1 | 10630.9 | 9112.2 | 10630.9
IT | 9 | 19 | 2 | 10480.05 | 8982.9 | 10480.05
IT | 9 | 19 | 3 | 10480.05 | 8982.9 | 10480.05
IT | 9 | 19 | 4 | 10515.05 | 9012.9 | 10515.05
IT | 9 | 19 | 5 | 11000.5 | 9429 | 11000.5
IT | 9 | 19 | 6 | 11870.95 | 10175.1 | 11870.95
IT | 9 | 19 | 7 | 12837.65 | 11003.7 | 12837.65
IT | 9 | 19 | 8 | 13741 | 11778 | 13741
IT | 9 | 19 | 9 | 14265.65 | 12227.7 | 14265.65
IT | 9 | 19 | 10 | 14331.1 | 12283.8 | 14331.1
IT | 9 | 19 | 11 | 14374.15 | 12320.7 | 14374.15
IT | 9 | 19 | 12 | 14494.9 | 12424.2 | 14494.9
IT | 9 | 19 | 13 | 14554.05 | 12474.9 | 14554.05
IT | 9 | 19 | 14 | 14440.65 | 12377.7 | 14440.65
IT | 9 | 19 | 15 | 14351.75 | 12301.5 | 14351.75
IT | 9 | 19 | 16 | 14347.2 | 12297.6 | 14347.2
IT | 9 | 19 | 17 | 14396.9 | 12340.2 | 14396.9
IT | 9 | 19 | 18 | 14291.9 | 12250.2 | 14291.9
IT | 9 | 19 | 19 | 14329.35 | 12282.3 | 14329.35
IT | 9 | 19 | 20 | 14213.85 | 12183.3 | 14213.85
IT | 9 | 19 | 21 | 13913.55 | 11925.9 | 13913.55
IT | 9 | 19 | 22 | 13357.75 | 11449.5 | 13357.75
IT | 9 | 19 | 23 | 11783.8 | 10100.4 | 11783.8
IT | 9 | 19 | 24 | 11099.9 | 9514.2 | 11099.9
IT | 9 | 20 | 1 | 10630.9 | 9112.2 | 10630.9
IT | 9 | 20 | 2 | 10480.05 | 8982.9 | 10480.05
IT | 9 | 20 | 3 | 10480.05 | 8982.9 | 10480.05
IT | 9 | 20 | 4 | 10515.05 | 9012.9 | 10515.05
IT | 9 | 20 | 5 | 11000.5 | 9429 | 11000.5
IT | 9 | 20 | 6 | 11870.95 | 10175.1 | 11870.95
IT | 9 | 20 | 7 | 12837.65 | 11003.7 | 12837.65
IT | 9 | 20 | 8 | 13741 | 11778 | 13741
IT | 9 | 20 | 9 | 14256.2 | 12219.6 | 14256.2
IT | 9 | 20 | 10 | 14297.5 | 12255 | 14297.5
IT | 9 | 20 | 11 | 14331.1 | 12283.8 | 14331.1
IT | 9 | 20 | 12 | 14352.1 | 12301.8 | 14352.1
IT | 9 | 20 | 13 | 14442.4 | 12379.2 | 14442.4
IT | 9 | 20 | 14 | 14428.4 | 12367.2 | 14428.4
IT | 9 | 20 | 15 | 14332.85 | 12285.3 | 14332.85
IT | 9 | 20 | 16 | 14339.5 | 12291 | 14339.5
IT | 9 | 20 | 17 | 14395.15 | 12338.7 | 14395.15
IT | 9 | 20 | 18 | 14291.9 | 12250.2 | 14291.9
IT | 9 | 20 | 19 | 14329.35 | 12282.3 | 14329.35
IT | 9 | 20 | 20 | 14213.85 | 12183.3 | 14213.85
IT | 9 | 20 | 21 | 13913.55 | 11925.9 | 13913.55
IT | 9 | 20 | 22 | 13357.75 | 11449.5 | 13357.75
IT | 9 | 20 | 23 | 11525.85 | 9879.3 | 11525.85
IT | 9 | 20 | 24 | 10892 | 9336 | 10892
IT | 9 | 21 | 1 | 10294.55 | 8823.9 | 10294.55
IT | 9 | 21 | 2 | 9912 | 8496 | 9912
IT | 9 | 21 | 3 | 9858.1 | 8449.8 | 9858.1
IT | 9 | 21 | 4 | 9858.1 | 8449.8 | 9858.1
IT | 9 | 21 | 5 | 9836.4 | 8431.2 | 9836.4
IT | 9 | 21 | 6 | 9731.4 | 8341.2 | 9731.4
IT | 9 | 21 | 7 | 10049.9 | 8614.2 | 10049.9
IT | 9 | 21 | 8 | 10793.3 | 9251.4 | 10793.3
IT | 9 | 21 | 9 | 11825.1 | 10135.8 | 11825.1
IT | 9 | 21 | 10 | 12025.3 | 10307.4 | 12025.3
IT | 9 | 21 | 11 | 12060.3 | 10337.4 | 12060.3
IT | 9 | 21 | 12 | 12078.15 | 10352.7 | 12078.15
IT | 9 | 21 | 13 | 12045.25 | 10324.5 | 12045.25
IT | 9 | 21 | 14 | 11968.6 | 10258.8 | 11968.6
IT | 9 | 21 | 15 | 12062.05 | 10338.9 | 12062.05
IT | 9 | 21 | 16 | 11953.2 | 10245.6 | 11953.2
IT | 9 | 21 | 17 | 11998.35 | 10284.3 | 11998.35
IT | 9 | 21 | 18 | 11972.45 | 10262.1 | 11972.45
IT | 9 | 21 | 19 | 12081.3 | 10355.4 | 12081.3
IT | 9 | 21 | 20 | 12072.9 | 10348.2 | 12072.9
IT | 9 | 21 | 21 | 12047.7 | 10326.6 | 12047.7
IT | 9 | 21 | 22 | 11657.45 | 9992.1 | 11657.45
IT | 9 | 21 | 23 | 11585.35 | 9930.3 | 11585.35
IT | 9 | 21 | 24 | 10943.1 | 9379.8 | 10943.1
IT | 9 | 22 | 1 | 10345.65 | 8867.7 | 10345.65
IT | 9 | 22 | 2 | 9998.45 | 8570.1 | 9998.45
IT | 9 | 22 | 3 | 9893.45 | 8480.1 | 9893.45
IT | 9 | 22 | 4 | 9893.45 | 8480.1 | 9893.45
IT | 9 | 22 | 5 | 9871.75 | 8461.5 | 9871.75
IT | 9 | 22 | 6 | 9766.75 | 8371.5 | 9766.75
IT | 9 | 22 | 7 | 10085.25 | 8644.5 | 10085.25
IT | 9 | 22 | 8 | 10816.05 | 9270.9 | 10816.05
IT | 9 | 22 | 9 | 11825.1 | 10135.8 | 11825.1
IT | 9 | 22 | 10 | 12026.7 | 10308.6 | 12026.7
IT | 9 | 22 | 11 | 12025.3 | 10307.4 | 12025.3
IT | 9 | 22 | 12 | 12038.25 | 10318.5 | 12038.25
IT | 9 | 22 | 13 | 12027.05 | 10308.9 | 12027.05
IT | 9 | 22 | 14 | 11975.6 | 10264.8 | 11975.6
IT | 9 | 22 | 15 | 11960.2 | 10251.6 | 11960.2
IT | 9 | 22 | 16 | 11960.2 | 10251.6 | 11960.2
IT | 9 | 22 | 17 | 12005 | 10290 | 12005
IT | 9 | 22 | 18 | 11971.75 | 10261.5 | 11971.75
IT | 9 | 22 | 19 | 12072.9 | 10348.2 | 12072.9
IT | 9 | 22 | 20 | 12070.1 | 10345.8 | 12070.1
IT | 9 | 22 | 21 | 12030.55 | 10311.9 | 12030.55
IT | 9 | 22 | 22 | 11639.95 | 9977.1 | 11639.95
IT | 9 | 22 | 23 | 11761.05 | 10080.9 | 11761.05
IT | 9 | 22 | 24 | 11096.4 | 9511.2 | 11096.4
IT | 9 | 23 | 1 | 10630.9 | 9112.2 | 10630.9
IT | 9 | 23 | 2 | 10480.05 | 8982.9 | 10480.05
IT | 9 | 23 | 3 | 10480.05 | 8982.9 | 10480.05
IT | 9 | 23 | 4 | 10515.05 | 9012.9 | 10515.05
IT | 9 | 23 | 5 | 11000.5 | 9429 | 11000.5
IT | 9 | 23 | 6 | 11870.95 | 10175.1 | 11870.95
IT | 9 | 23 | 7 | 12837.65 | 11003.7 | 12837.65
IT | 9 | 23 | 8 | 13741 | 11778 | 13741
IT | 9 | 23 | 9 | 14256.2 | 12219.6 | 14256.2
IT | 9 | 23 | 10 | 14297.5 | 12255 | 14297.5
IT | 9 | 23 | 11 | 14331.1 | 12283.8 | 14331.1
IT | 9 | 23 | 12 | 14357.35 | 12306.3 | 14357.35
IT | 9 | 23 | 13 | 14442.4 | 12379.2 | 14442.4
IT | 9 | 23 | 14 | 14436.1 | 12373.8 | 14436.1
IT | 9 | 23 | 15 | 14351.75 | 12301.5 | 14351.75
IT | 9 | 23 | 16 | 14351.75 | 12301.5 | 14351.75
IT | 9 | 23 | 17 | 14404.6 | 12346.8 | 14404.6
IT | 9 | 23 | 18 | 14300.3 | 12257.4 | 14300.3
IT | 9 | 23 | 19 | 14329.35 | 12282.3 | 14329.35
IT | 9 | 23 | 20 | 14227.5 | 12195 | 14227.5
IT | 9 | 23 | 21 | 13913.55 | 11925.9 | 13913.55
IT | 9 | 23 | 22 | 13357.75 | 11449.5 | 13357.75
IT | 9 | 23 | 23 | 11783.8 | 10100.4 | 11783.8
IT | 9 | 23 | 24 | 11096.4 | 9511.2 | 11096.4
IT | 9 | 24 | 1 | 10630.9 | 9112.2 | 10630.9
IT | 9 | 24 | 2 | 10480.05 | 8982.9 | 10480.05
IT | 9 | 24 | 3 | 10480.05 | 8982.9 | 10480.05
IT | 9 | 24 | 4 | 10515.05 | 9012.9 | 10515.05
IT | 9 | 24 | 5 | 11000.5 | 9429 | 11000.5
IT | 9 | 24 | 6 | 11870.95 | 10175.1 | 11870.95
IT | 9 | 24 | 7 | 12837.65 | 11003.7 | 12837.65
IT | 9 | 24 | 8 | 13741 | 11778 | 13741
IT | 9 | 24 | 9 | 14265.65 | 12227.7 | 14265.65
IT | 9 | 24 | 10 | 14321.3 | 12275.4 | 14321.3
IT | 9 | 24 | 11 | 14339.5 | 12291 | 14339.5
IT | 9 | 24 | 12 | 14442.4 | 12379.2 | 14442.4
IT | 9 | 24 | 13 | 14535.15 | 12458.7 | 14535.15
IT | 9 | 24 | 14 | 14440.65 | 12377.7 | 14440.65
IT | 9 | 24 | 15 | 14387.45 | 12332.1 | 14387.45
IT | 9 | 24 | 16 | 14351.75 | 12301.5 | 14351.75
IT | 9 | 24 | 17 | 14396.9 | 12340.2 | 14396.9
IT | 9 | 24 | 18 | 14291.9 | 12250.2 | 14291.9
IT | 9 | 24 | 19 | 14329.35 | 12282.3 | 14329.35
IT | 9 | 24 | 20 | 14237.65 | 12203.7 | 14237.65
IT | 9 | 24 | 21 | 13925.8 | 11936.4 | 13925.8
IT | 9 | 24 | 22 | 13367.9 | 11458.2 | 13367.9
IT | 9 | 24 | 23 | 11856.6 | 10162.8 | 11856.6
IT | 9 | 24 | 24 | 11153.8 | 9560.4 | 11153.8
IT | 9 | 25 | 1 | 10654 | 9132 | 10654
IT | 9 | 25 | 2 | 10483.2 | 8985.6 | 10483.2
IT | 9 | 25 | 3 | 10480.05 | 8982.9 | 10480.05
IT | 9 | 25 | 4 | 10515.05 | 9012.9 | 10515.05
IT | 9 | 25 | 5 | 11000.5 | 9429 | 11000.5
IT | 9 | 25 | 6 | 11870.95 | 10175.1 | 11870.95
IT | 9 | 25 | 7 | 12837.65 | 11003.7 | 12837.65
IT | 9 | 25 | 8 | 13764.1 | 11797.8 | 13764.1
IT | 9 | 25 | 9 | 14265.65 | 12227.7 | 14265.65
IT | 9 | 25 | 10 | 14311.15 | 12266.7 | 14311.15
IT | 9 | 25 | 11 | 14331.1 | 12283.8 | 14331.1
IT | 9 | 25 | 12 | 14299.6 | 12256.8 | 14299.6
IT | 9 | 25 | 13 | 14339.15 | 12290.7 | 14339.15
IT | 9 | 25 | 14 | 14300.3 | 12257.4 | 14300.3
IT | 9 | 25 | 15 | 14267.4 | 12229.2 | 14267.4
IT | 9 | 25 | 16 | 14267.4 | 12229.2 | 14267.4
IT | 9 | 25 | 17 | 14301 | 12258 | 14301
IT | 9 | 25 | 18 | 14291.9 | 12250.2 | 14291.9
IT | 9 | 25 | 19 | 14329.35 | 12282.3 | 14329.35
IT | 9 | 25 | 20 | 14237.65 | 12203.7 | 14237.65
IT | 9 | 25 | 21 | 13939.8 | 11948.4 | 13939.8
IT | 9 | 25 | 22 | 13401.15 | 11486.7 | 13401.15
IT | 9 | 25 | 23 | 11962.65 | 10253.7 | 11962.65
IT | 9 | 25 | 24 | 11203.15 | 9602.7 | 11203.15
IT | 9 | 26 | 1 | 10688.3 | 9161.4 | 10688.3
IT | 9 | 26 | 2 | 10483.2 | 8985.6 | 10483.2
IT | 9 | 26 | 3 | 10480.05 | 8982.9 | 10480.05
IT | 9 | 26 | 4 | 10515.05 | 9012.9 | 10515.05
IT | 9 | 26 | 5 | 11000.5 | 9429 | 11000.5
IT | 9 | 26 | 6 | 11870.95 | 10175.1 | 11870.95
IT | 9 | 26 | 7 | 12837.65 | 11003.7 | 12837.65
IT | 9 | 26 | 8 | 13764.1 | 11797.8 | 13764.1
IT | 9 | 26 | 9 | 14265.65 | 12227.7 | 14265.65
IT | 9 | 26 | 10 | 14326.2 | 12279.6 | 14326.2
IT | 9 | 26 | 11 | 14331.1 | 12283.8 | 14331.1
IT | 9 | 26 | 12 | 14357.35 | 12306.3 | 14357.35
IT | 9 | 26 | 13 | 14442.4 | 12379.2 | 14442.4
IT | 9 | 26 | 14 | 14428.4 | 12367.2 | 14428.4
IT | 9 | 26 | 15 | 14332.85 | 12285.3 | 14332.85
IT | 9 | 26 | 16 | 14332.85 | 12285.3 | 14332.85
IT | 9 | 26 | 17 | 14395.15 | 12338.7 | 14395.15
IT | 9 | 26 | 18 | 14291.9 | 12250.2 | 14291.9
IT | 9 | 26 | 19 | 14348.6 | 12298.8 | 14348.6
IT | 9 | 26 | 20 | 14256.55 | 12219.9 | 14256.55
IT | 9 | 26 | 21 | 13983.55 | 11985.9 | 13983.55
IT | 9 | 26 | 22 | 13467.65 | 11543.7 | 13467.65
IT | 9 | 26 | 23 | 12063.45 | 10340.1 | 12063.45
IT | 9 | 26 | 24 | 11392.85 | 9765.3 | 11392.85
IT | 9 | 27 | 1 | 10825.85 | 9279.3 | 10825.85
IT | 9 | 27 | 2 | 10657.85 | 9135.3 | 10657.85
IT | 9 | 27 | 3 | 10589.25 | 9076.5 | 10589.25
IT | 9 | 27 | 4 | 10572.45 | 9062.1 | 10572.45
IT | 9 | 27 | 5 | 11058.25 | 9478.5 | 11058.25
IT | 9 | 27 | 6 | 11928.7 | 10224.6 | 11928.7
IT | 9 | 27 | 7 | 12933.9 | 11086.2 | 12933.9
IT | 9 | 27 | 8 | 13825.35 | 11850.3 | 13825.35
IT | 9 | 27 | 9 | 14282.45 | 12242.1 | 14282.45
IT | 9 | 27 | 10 | 14321.3 | 12275.4 | 14321.3
IT | 9 | 27 | 11 | 14339.5 | 12291 | 14339.5
IT | 9 | 27 | 12 | 14357.35 | 12306.3 | 14357.35
IT | 9 | 27 | 13 | 14442.4 | 12379.2 | 14442.4
IT | 9 | 27 | 14 | 14428.4 | 12367.2 | 14428.4
IT | 9 | 27 | 15 | 14332.85 | 12285.3 | 14332.85
IT | 9 | 27 | 16 | 14332.85 | 12285.3 | 14332.85
IT | 9 | 27 | 17 | 14395.15 | 12338.7 | 14395.15
IT | 9 | 27 | 18 | 14300.3 | 12257.4 | 14300.3
IT | 9 | 27 | 19 | 14348.6 | 12298.8 | 14348.6
IT | 9 | 27 | 20 | 14256.55 | 12219.9 | 14256.55
IT | 9 | 27 | 21 | 14049 | 12042 | 14049
IT | 9 | 27 | 22 | 13710.55 | 11751.9 | 13710.55
IT | 9 | 27 | 23 | 11819.85 | 10131.3 | 11819.85
IT | 9 | 27 | 24 | 11158.35 | 9564.3 | 11158.35
IT | 9 | 28 | 1 | 10488.8 | 8990.4 | 10488.8
IT | 9 | 28 | 2 | 10141.6 | 8692.8 | 10141.6
IT | 9 | 28 | 3 | 10087.7 | 8646.6 | 10087.7
IT | 9 | 28 | 4 | 10052.35 | 8616.3 | 10052.35
IT | 9 | 28 | 5 | 10053.05 | 8616.9 | 10053.05
IT | 9 | 28 | 6 | 9909.2 | 8493.6 | 9909.2
IT | 9 | 28 | 7 | 10230.85 | 8769.3 | 10230.85
IT | 9 | 28 | 8 | 10853.15 | 9302.7 | 10853.15
IT | 9 | 28 | 9 | 11825.1 | 10135.8 | 11825.1
IT | 9 | 28 | 10 | 12026.7 | 10308.6 | 12026.7
IT | 9 | 28 | 11 | 12025.3 | 10307.4 | 12025.3
IT | 9 | 28 | 12 | 12025.3 | 10307.4 | 12025.3
IT | 9 | 28 | 13 | 11987.15 | 10274.7 | 11987.15
IT | 9 | 28 | 14 | 11975.6 | 10264.8 | 11975.6
IT | 9 | 28 | 15 | 11960.2 | 10251.6 | 11960.2
IT | 9 | 28 | 16 | 11960.2 | 10251.6 | 11960.2
IT | 9 | 28 | 17 | 11966.15 | 10256.7 | 11966.15
IT | 9 | 28 | 18 | 11971.75 | 10261.5 | 11971.75
IT | 9 | 28 | 19 | 12081.3 | 10355.4 | 12081.3
IT | 9 | 28 | 20 | 12081.3 | 10355.4 | 12081.3
IT | 9 | 28 | 21 | 12076.05 | 10350.9 | 12076.05
IT | 9 | 28 | 22 | 11873.75 | 10177.5 | 11873.75
IT | 9 | 28 | 23 | 11819.85 | 10131.3 | 11819.85
IT | 9 | 28 | 24 | 11158.35 | 9564.3 | 11158.35
IT | 9 | 29 | 1 | 10453.45 | 8960.1 | 10453.45
IT | 9 | 29 | 2 | 10106.6 | 8662.8 | 10106.6
IT | 9 | 29 | 3 | 10060.4 | 8623.2 | 10060.4
IT | 9 | 29 | 4 | 9972.55 | 8547.9 | 9972.55
IT | 9 | 29 | 5 | 9951.2 | 8529.6 | 9951.2
IT | 9 | 29 | 6 | 9818.55 | 8415.9 | 9818.55
IT | 9 | 29 | 7 | 10137.05 | 8688.9 | 10137.05
IT | 9 | 29 | 8 | 10844.05 | 9294.9 | 10844.05
IT | 9 | 29 | 9 | 11821.95 | 10133.1 | 11821.95
IT | 9 | 29 | 10 | 12023.55 | 10305.9 | 12023.55
IT | 9 | 29 | 11 | 12026.7 | 10308.6 | 12026.7
IT | 9 | 29 | 12 | 12004.65 | 10289.7 | 12004.65
IT | 9 | 29 | 13 | 11953.2 | 10245.6 | 11953.2
IT | 9 | 29 | 14 | 11940.6 | 10234.8 | 11940.6
IT | 9 | 29 | 15 | 11940.6 | 10234.8 | 11940.6
IT | 9 | 29 | 16 | 11925.9 | 10222.2 | 11925.9
IT | 9 | 29 | 17 | 11952.15 | 10244.7 | 11952.15
IT | 9 | 29 | 18 | 11960.9 | 10252.2 | 11960.9
IT | 9 | 29 | 19 | 12070.1 | 10345.8 | 12070.1
IT | 9 | 29 | 20 | 12052.6 | 10330.8 | 12052.6
IT | 9 | 29 | 21 | 12030.55 | 10311.9 | 12030.55
IT | 9 | 29 | 22 | 11639.95 | 9977.1 | 11639.95
IT | 9 | 29 | 23 | 11783.8 | 10100.4 | 11783.8
IT | 9 | 29 | 24 | 11119.5 | 9531 | 11119.5
IT | 9 | 30 | 1 | 10634.4 | 9115.2 | 10634.4
IT | 9 | 30 | 2 | 10483.2 | 8985.6 | 10483.2
IT | 9 | 30 | 3 | 10480.05 | 8982.9 | 10480.05
IT | 9 | 30 | 4 | 10515.05 | 9012.9 | 10515.05
IT | 9 | 30 | 5 | 11000.5 | 9429 | 11000.5
IT | 9 | 30 | 6 | 11870.95 | 10175.1 | 11870.95
IT | 9 | 30 | 7 | 12837.65 | 11003.7 | 12837.65
IT | 9 | 30 | 8 | 13741 | 11778 | 13741
IT | 9 | 30 | 9 | 14256.2 | 12219.6 | 14256.2
IT | 9 | 30 | 10 | 14284.9 | 12244.2 | 14284.9
IT | 9 | 30 | 11 | 14284.9 | 12244.2 | 14284.9
IT | 9 | 30 | 12 | 14262.85 | 12225.3 | 14262.85
IT | 9 | 30 | 13 | 14262.85 | 12225.3 | 14262.85
IT | 9 | 30 | 14 | 14235.2 | 12201.6 | 14235.2
IT | 9 | 30 | 15 | 14212.45 | 12182.1 | 14212.45
IT | 9 | 30 | 16 | 14198.1 | 12169.8 | 14198.1
IT | 9 | 30 | 17 | 14236.6 | 12202.8 | 14236.6
IT | 9 | 30 | 18 | 14236.6 | 12202.8 | 14236.6
IT | 9 | 30 | 19 | 14293.3 | 12251.4 | 14293.3
IT | 9 | 30 | 20 | 14201.25 | 12172.5 | 14201.25
IT | 9 | 30 | 21 | 13913.55 | 11925.9 | 13913.55
IT | 9 | 30 | 22 | 13357.75 | 11449.5 | 13357.75
IT | 9 | 30 | 23 | 11736.9 | 10060.2 | 11736.9
IT | 9 | 30 | 24 | 11076.1 | 9493.8 | 11076.1
IT | 10 | 1 | 1 | 10610.6 | 9094.8 | 10610.6
IT | 10 | 1 | 2 | 10459.4 | 8965.2 | 10459.4
IT | 10 | 1 | 3 | 10459.4 | 8965.2 | 10459.4
IT | 10 | 1 | 4 | 10482.5 | 8985 | 10482.5
IT | 10 | 1 | 5 | 10967.25 | 9400.5 | 10967.25
IT | 10 | 1 | 6 | 11880.4 | 10183.2 | 11880.4
IT | 10 | 1 | 7 | 12847.1 | 11011.8 | 12847.1
IT | 10 | 1 | 8 | 13750.45 | 11786.1 | 13750.45
IT | 10 | 1 | 9 | 14196 | 12168 | 14196
IT | 10 | 1 | 10 | 14208.25 | 12178.5 | 14208.25
IT | 10 | 1 | 11 | 14208.25 | 12178.5 | 14208.25
IT | 10 | 1 | 12 | 14185.85 | 12159.3 | 14185.85
IT | 10 | 1 | 13 | 14195.3 | 12167.4 | 14195.3
IT | 10 | 1 | 14 | 14168 | 12144 | 14168
IT | 10 | 1 | 15 | 14148.05 | 12126.9 | 14148.05
IT | 10 | 1 | 16 | 14138.6 | 12118.8 | 14138.6
IT | 10 | 1 | 17 | 14174.3 | 12149.4 | 14174.3
IT | 10 | 1 | 18 | 14164.85 | 12141.3 | 14164.85
IT | 10 | 1 | 19 | 14221.2 | 12189.6 | 14221.2
IT | 10 | 1 | 20 | 14183.75 | 12157.5 | 14183.75
IT | 10 | 1 | 21 | 13904.45 | 11918.1 | 13904.45
IT | 10 | 1 | 22 | 13308.4 | 11407.2 | 13308.4
IT | 10 | 1 | 23 | 11736.9 | 10060.2 | 11736.9
IT | 10 | 1 | 24 | 11076.1 | 9493.8 | 11076.1
IT | 10 | 2 | 1 | 10610.6 | 9094.8 | 10610.6
IT | 10 | 2 | 2 | 10459.4 | 8965.2 | 10459.4
IT | 10 | 2 | 3 | 10459.4 | 8965.2 | 10459.4
IT | 10 | 2 | 4 | 10482.5 | 8985 | 10482.5
IT | 10 | 2 | 5 | 10967.25 | 9400.5 | 10967.25
IT | 10 | 2 | 6 | 11880.4 | 10183.2 | 11880.4
IT | 10 | 2 | 7 | 12847.1 | 11011.8 | 12847.1
IT | 10 | 2 | 8 | 13750.45 | 11786.1 | 13750.45
IT | 10 | 2 | 9 | 14179.2 | 12153.6 | 14179.2
IT | 10 | 2 | 10 | 14208.25 | 12178.5 | 14208.25
IT | 10 | 2 | 11 | 14208.25 | 12178.5 | 14208.25
IT | 10 | 2 | 12 | 14195.3 | 12167.4 | 14195.3
IT | 10 | 2 | 13 | 14198.45 | 12170.1 | 14198.45
IT | 10 | 2 | 14 | 14184.45 | 12158.1 | 14184.45
IT | 10 | 2 | 15 | 14161.7 | 12138.6 | 14161.7
IT | 10 | 2 | 16 | 14152.6 | 12130.8 | 14152.6
IT | 10 | 2 | 17 | 14177.1 | 12151.8 | 14177.1
IT | 10 | 2 | 18 | 14164.85 | 12141.3 | 14164.85
IT | 10 | 2 | 19 | 14221.2 | 12189.6 | 14221.2
IT | 10 | 2 | 20 | 14183.75 | 12157.5 | 14183.75
IT | 10 | 2 | 21 | 13904.45 | 11918.1 | 13904.45
IT | 10 | 2 | 22 | 13308.4 | 11407.2 | 13308.4
IT | 10 | 2 | 23 | 11736.9 | 10060.2 | 11736.9
IT | 10 | 2 | 24 | 11076.1 | 9493.8 | 11076.1
IT | 10 | 3 | 1 | 10610.6 | 9094.8 | 10610.6
IT | 10 | 3 | 2 | 10459.4 | 8965.2 | 10459.4
IT | 10 | 3 | 3 | 10459.4 | 8965.2 | 10459.4
IT | 10 | 3 | 4 | 10482.5 | 8985 | 10482.5
IT | 10 | 3 | 5 | 10967.25 | 9400.5 | 10967.25
IT | 10 | 3 | 6 | 11880.4 | 10183.2 | 11880.4
IT | 10 | 3 | 7 | 12847.1 | 11011.8 | 12847.1
IT | 10 | 3 | 8 | 13750.45 | 11786.1 | 13750.45
IT | 10 | 3 | 9 | 14215.95 | 12185.1 | 14215.95
IT | 10 | 3 | 10 | 14245 | 12210 | 14245
IT | 10 | 3 | 11 | 14225.05 | 12192.9 | 14225.05
IT | 10 | 3 | 12 | 14185.85 | 12159.3 | 14185.85
IT | 10 | 3 | 13 | 14185.85 | 12159.3 | 14185.85
IT | 10 | 3 | 14 | 14158.55 | 12135.9 | 14158.55
IT | 10 | 3 | 15 | 14135.8 | 12116.4 | 14135.8
IT | 10 | 3 | 16 | 14126.35 | 12108.3 | 14126.35
IT | 10 | 3 | 17 | 14164.85 | 12141.3 | 14164.85
IT | 10 | 3 | 18 | 14164.85 | 12141.3 | 14164.85
IT | 10 | 3 | 19 | 14284.9 | 12244.2 | 14284.9
IT | 10 | 3 | 20 | 14196 | 12168 | 14196
IT | 10 | 3 | 21 | 13900.6 | 11914.8 | 13900.6
IT | 10 | 3 | 22 | 13304.55 | 11403.9 | 13304.55
IT | 10 | 3 | 23 | 11733.75 | 10057.5 | 11733.75
IT | 10 | 3 | 24 | 11076.1 | 9493.8 | 11076.1
IT | 10 | 4 | 1 | 10610.6 | 9094.8 | 10610.6
IT | 10 | 4 | 2 | 10459.4 | 8965.2 | 10459.4
IT | 10 | 4 | 3 | 10459.4 | 8965.2 | 10459.4
IT | 10 | 4 | 4 | 10482.5 | 8985 | 10482.5
IT | 10 | 4 | 5 | 10967.25 | 9400.5 | 10967.25
IT | 10 | 4 | 6 | 11880.4 | 10183.2 | 11880.4
IT | 10 | 4 | 7 | 12847.1 | 11011.8 | 12847.1
IT | 10 | 4 | 8 | 13825.7 | 11850.6 | 13825.7
IT | 10 | 4 | 9 | 14258.3 | 12221.4 | 14258.3
IT | 10 | 4 | 10 | 14287.35 | 12246.3 | 14287.35
IT | 10 | 4 | 11 | 14245 | 12210 | 14245
IT | 10 | 4 | 12 | 14222.95 | 12191.1 | 14222.95
IT | 10 | 4 | 13 | 14185.85 | 12159.3 | 14185.85
IT | 10 | 4 | 14 | 14158.55 | 12135.9 | 14158.55
IT | 10 | 4 | 15 | 14135.8 | 12116.4 | 14135.8
IT | 10 | 4 | 16 | 14126.35 | 12108.3 | 14126.35
IT | 10 | 4 | 17 | 14164.85 | 12141.3 | 14164.85
IT | 10 | 4 | 18 | 14164.85 | 12141.3 | 14164.85
IT | 10 | 4 | 19 | 14284.9 | 12244.2 | 14284.9
IT | 10 | 4 | 20 | 14196 | 12168 | 14196
IT | 10 | 4 | 21 | 13900.6 | 11914.8 | 13900.6
IT | 10 | 4 | 22 | 13304.55 | 11403.9 | 13304.55
IT | 10 | 4 | 23 | 11418.05 | 9786.9 | 11418.05
IT | 10 | 4 | 24 | 10794.35 | 9252.3 | 10794.35
IT | 10 | 5 | 1 | 10196.55 | 8739.9 | 10196.55
IT | 10 | 5 | 2 | 9849.7 | 8442.6 | 9849.7
IT | 10 | 5 | 3 | 9812.25 | 8410.5 | 9812.25
IT | 10 | 5 | 4 | 9812.25 | 8410.5 | 9812.25
IT | 10 | 5 | 5 | 9790.55 | 8391.9 | 9790.55
IT | 10 | 5 | 6 | 9771.65 | 8375.7 | 9771.65
IT | 10 | 5 | 7 | 10102.05 | 8658.9 | 10102.05
IT | 10 | 5 | 8 | 10856.65 | 9305.7 | 10856.65
IT | 10 | 5 | 9 | 11964.05 | 10254.9 | 11964.05
IT | 10 | 5 | 10 | 12126.8 | 10394.4 | 12126.8
IT | 10 | 5 | 11 | 12126.8 | 10394.4 | 12126.8
IT | 10 | 5 | 12 | 12069.4 | 10345.2 | 12069.4
IT | 10 | 5 | 13 | 11963.7 | 10254.6 | 11963.7
IT | 10 | 5 | 14 | 11955.65 | 10247.7 | 11955.65
IT | 10 | 5 | 15 | 11946.55 | 10239.9 | 11946.55
IT | 10 | 5 | 16 | 11986.8 | 10274.4 | 11986.8
IT | 10 | 5 | 17 | 12113.85 | 10383.3 | 12113.85
IT | 10 | 5 | 18 | 12144.3 | 10409.4 | 12144.3
IT | 10 | 5 | 19 | 12227.25 | 10480.5 | 12227.25
IT | 10 | 5 | 20 | 12181.75 | 10441.5 | 12181.75
IT | 10 | 5 | 21 | 12102.3 | 10373.4 | 12102.3
IT | 10 | 5 | 22 | 11652.55 | 9987.9 | 11652.55
IT | 10 | 5 | 23 | 11401.95 | 9773.1 | 11401.95
IT | 10 | 5 | 24 | 10794.35 | 9252.3 | 10794.35
IT | 10 | 6 | 1 | 10196.55 | 8739.9 | 10196.55
IT | 10 | 6 | 2 | 9849.7 | 8442.6 | 9849.7
IT | 10 | 6 | 3 | 9812.25 | 8410.5 | 9812.25
IT | 10 | 6 | 4 | 9812.25 | 8410.5 | 9812.25
IT | 10 | 6 | 5 | 9790.55 | 8391.9 | 9790.55
IT | 10 | 6 | 6 | 9771.65 | 8375.7 | 9771.65
IT | 10 | 6 | 7 | 10102.05 | 8658.9 | 10102.05
IT | 10 | 6 | 8 | 10824.1 | 9277.8 | 10824.1
IT | 10 | 6 | 9 | 11833.85 | 10143.3 | 11833.85
IT | 10 | 6 | 10 | 11998.35 | 10284.3 | 11998.35
IT | 10 | 6 | 11 | 11998.35 | 10284.3 | 11998.35
IT | 10 | 6 | 12 | 11926.6 | 10222.8 | 11926.6
IT | 10 | 6 | 13 | 11837 | 10146 | 11837
IT | 10 | 6 | 14 | 11824.4 | 10135.2 | 11824.4
IT | 10 | 6 | 15 | 11824.4 | 10135.2 | 11824.4
IT | 10 | 6 | 16 | 11854.5 | 10161 | 11854.5
IT | 10 | 6 | 17 | 11898.95 | 10199.1 | 11898.95
IT | 10 | 6 | 18 | 11910.5 | 10209 | 11910.5
IT | 10 | 6 | 19 | 12019.7 | 10302.6 | 12019.7
IT | 10 | 6 | 20 | 12019.7 | 10302.6 | 12019.7
IT | 10 | 6 | 21 | 12005.7 | 10290.6 | 12005.7
IT | 10 | 6 | 22 | 11582.55 | 9927.9 | 11582.55
IT | 10 | 6 | 23 | 11733.75 | 10057.5 | 11733.75
IT | 10 | 6 | 24 | 11076.1 | 9493.8 | 11076.1
IT | 10 | 7 | 1 | 10610.6 | 9094.8 | 10610.6
IT | 10 | 7 | 2 | 10459.4 | 8965.2 | 10459.4
IT | 10 | 7 | 3 | 10459.4 | 8965.2 | 10459.4
IT | 10 | 7 | 4 | 10482.5 | 8985 | 10482.5
IT | 10 | 7 | 5 | 10967.25 | 9400.5 | 10967.25
IT | 10 | 7 | 6 | 11880.4 | 10183.2 | 11880.4
IT | 10 | 7 | 7 | 12847.1 | 11011.8 | 12847.1
IT | 10 | 7 | 8 | 13750.45 | 11786.1 | 13750.45
IT | 10 | 7 | 9 | 14179.2 | 12153.6 | 14179.2
IT | 10 | 7 | 10 | 14208.25 | 12178.5 | 14208.25
IT | 10 | 7 | 11 | 14208.25 | 12178.5 | 14208.25
IT | 10 | 7 | 12 | 14185.85 | 12159.3 | 14185.85
IT | 10 | 7 | 13 | 14185.85 | 12159.3 | 14185.85
IT | 10 | 7 | 14 | 14158.55 | 12135.9 | 14158.55
IT | 10 | 7 | 15 | 14135.8 | 12116.4 | 14135.8
IT | 10 | 7 | 16 | 14126.35 | 12108.3 | 14126.35
IT | 10 | 7 | 17 | 14164.85 | 12141.3 | 14164.85
IT | 10 | 7 | 18 | 14164.85 | 12141.3 | 14164.85
IT | 10 | 7 | 19 | 14221.2 | 12189.6 | 14221.2
IT | 10 | 7 | 20 | 14183.75 | 12157.5 | 14183.75
IT | 10 | 7 | 21 | 13900.6 | 11914.8 | 13900.6
IT | 10 | 7 | 22 | 13304.55 | 11403.9 | 13304.55
IT | 10 | 7 | 23 | 11733.75 | 10057.5 | 11733.75
IT | 10 | 7 | 24 | 11076.1 | 9493.8 | 11076.1
IT | 10 | 8 | 1 | 10610.6 | 9094.8 | 10610.6
IT | 10 | 8 | 2 | 10459.4 | 8965.2 | 10459.4
IT | 10 | 8 | 3 | 10459.4 | 8965.2 | 10459.4
IT | 10 | 8 | 4 | 10482.5 | 8985 | 10482.5
IT | 10 | 8 | 5 | 10967.25 | 9400.5 | 10967.25
IT | 10 | 8 | 6 | 11880.4 | 10183.2 | 11880.4
IT | 10 | 8 | 7 | 12847.1 | 11011.8 | 12847.1
IT | 10 | 8 | 8 | 13750.45 | 11786.1 | 13750.45
IT | 10 | 8 | 9 | 14215.95 | 12185.1 | 14215.95
IT | 10 | 8 | 10 | 14208.25 | 12178.5 | 14208.25
IT | 10 | 8 | 11 | 14208.25 | 12178.5 | 14208.25
IT | 10 | 8 | 12 | 14185.85 | 12159.3 | 14185.85
IT | 10 | 8 | 13 | 14185.85 | 12159.3 | 14185.85
IT | 10 | 8 | 14 | 14158.55 | 12135.9 | 14158.55
IT | 10 | 8 | 15 | 14135.8 | 12116.4 | 14135.8
IT | 10 | 8 | 16 | 14126.35 | 12108.3 | 14126.35
IT | 10 | 8 | 17 | 14164.85 | 12141.3 | 14164.85
IT | 10 | 8 | 18 | 14164.85 | 12141.3 | 14164.85
IT | 10 | 8 | 19 | 14284.9 | 12244.2 | 14284.9
IT | 10 | 8 | 20 | 14196 | 12168 | 14196
IT | 10 | 8 | 21 | 13900.6 | 11914.8 | 13900.6
IT | 10 | 8 | 22 | 13304.55 | 11403.9 | 13304.55
IT | 10 | 8 | 23 | 11733.75 | 10057.5 | 11733.75
IT | 10 | 8 | 24 | 11076.1 | 9493.8 | 11076.1
IT | 10 | 9 | 1 | 10610.6 | 9094.8 | 10610.6
IT | 10 | 9 | 2 | 10459.4 | 8965.2 | 10459.4
IT | 10 | 9 | 3 | 10459.4 | 8965.2 | 10459.4
IT | 10 | 9 | 4 | 10482.5 | 8985 | 10482.5
IT | 10 | 9 | 5 | 10967.25 | 9400.5 | 10967.25
IT | 10 | 9 | 6 | 11880.4 | 10183.2 | 11880.4
IT | 10 | 9 | 7 | 12847.1 | 11011.8 | 12847.1
IT | 10 | 9 | 8 | 13825.7 | 11850.6 | 13825.7
IT | 10 | 9 | 9 | 14225.05 | 12192.9 | 14225.05
IT | 10 | 9 | 10 | 14245 | 12210 | 14245
IT | 10 | 9 | 11 | 14208.25 | 12178.5 | 14208.25
IT | 10 | 9 | 12 | 14185.85 | 12159.3 | 14185.85
IT | 10 | 9 | 13 | 14185.85 | 12159.3 | 14185.85
IT | 10 | 9 | 14 | 14158.55 | 12135.9 | 14158.55
IT | 10 | 9 | 15 | 14135.8 | 12116.4 | 14135.8
IT | 10 | 9 | 16 | 14126.35 | 12108.3 | 14126.35
IT | 10 | 9 | 17 | 14164.85 | 12141.3 | 14164.85
IT | 10 | 9 | 18 | 14164.85 | 12141.3 | 14164.85
IT | 10 | 9 | 19 | 14221.2 | 12189.6 | 14221.2
IT | 10 | 9 | 20 | 14179.9 | 12154.2 | 14179.9
IT | 10 | 9 | 21 | 13900.6 | 11914.8 | 13900.6
IT | 10 | 9 | 22 | 13304.55 | 11403.9 | 13304.55
IT | 10 | 9 | 23 | 11733.75 | 10057.5 | 11733.75
IT | 10 | 9 | 24 | 11076.1 | 9493.8 | 11076.1
IT | 10 | 10 | 1 | 10610.6 | 9094.8 | 10610.6
IT | 10 | 10 | 2 | 10459.4 | 8965.2 | 10459.4
IT | 10 | 10 | 3 | 10459.4 | 8965.2 | 10459.4
IT | 10 | 10 | 4 | 10482.5 | 8985 | 10482.5
IT | 10 | 10 | 5 | 10967.25 | 9400.5 | 10967.25
IT | 10 | 10 | 6 | 11880.4 | 10183.2 | 11880.4
IT | 10 | 10 | 7 | 12847.1 | 11011.8 | 12847.1
IT | 10 | 10 | 8 | 13750.45 | 11786.1 | 13750.45
IT | 10 | 10 | 9 | 14215.95 | 12185.1 | 14215.95
IT | 10 | 10 | 10 | 14208.25 | 12178.5 | 14208.25
IT | 10 | 10 | 11 | 14208.25 | 12178.5 | 14208.25
IT | 10 | 10 | 12 | 14185.85 | 12159.3 | 14185.85
IT | 10 | 10 | 13 | 14185.85 | 12159.3 | 14185.85
IT | 10 | 10 | 14 | 14158.55 | 12135.9 | 14158.55
IT | 10 | 10 | 15 | 14135.8 | 12116.4 | 14135.8
IT | 10 | 10 | 16 | 14126.35 | 12108.3 | 14126.35
IT | 10 | 10 | 17 | 14164.85 | 12141.3 | 14164.85
IT | 10 | 10 | 18 | 14164.85 | 12141.3 | 14164.85
IT | 10 | 10 | 19 | 14284.9 | 12244.2 | 14284.9
IT | 10 | 10 | 20 | 14177.1 | 12151.8 | 14177.1
IT | 10 | 10 | 21 | 13960.45 | 11966.1 | 13960.45
IT | 10 | 10 | 22 | 13090 | 11220 | 13090
IT | 10 | 10 | 23 | 11733.75 | 10057.5 | 11733.75
IT | 10 | 10 | 24 | 11076.1 | 9493.8 | 11076.1
IT | 10 | 11 | 1 | 10610.6 | 9094.8 | 10610.6
IT | 10 | 11 | 2 | 10459.4 | 8965.2 | 10459.4
IT | 10 | 11 | 3 | 10459.4 | 8965.2 | 10459.4
IT | 10 | 11 | 4 | 10482.5 | 8985 | 10482.5
IT | 10 | 11 | 5 | 11000.5 | 9429 | 11000.5
IT | 10 | 11 | 6 | 11924.85 | 10221.3 | 11924.85
IT | 10 | 11 | 7 | 12926.9 | 11080.2 | 12926.9
IT | 10 | 11 | 8 | 13967.8 | 11972.4 | 13967.8
IT | 10 | 11 | 9 | 14429.8 | 12368.4 | 14429.8
IT | 10 | 11 | 10 | 14287.35 | 12246.3 | 14287.35
IT | 10 | 11 | 11 | 14208.25 | 12178.5 | 14208.25
IT | 10 | 11 | 12 | 14185.85 | 12159.3 | 14185.85
IT | 10 | 11 | 13 | 14185.85 | 12159.3 | 14185.85
IT | 10 | 11 | 14 | 14158.55 | 12135.9 | 14158.55
IT | 10 | 11 | 15 | 14135.8 | 12116.4 | 14135.8
IT | 10 | 11 | 16 | 14126.35 | 12108.3 | 14126.35
IT | 10 | 11 | 17 | 14164.85 | 12141.3 | 14164.85
IT | 10 | 11 | 18 | 14252.35 | 12216.3 | 14252.35
IT | 10 | 11 | 19 | 14358.05 | 12306.9 | 14358.05
IT | 10 | 11 | 20 | 14255.5 | 12219 | 14255.5
IT | 10 | 11 | 21 | 13960.45 | 11966.1 | 13960.45
IT | 10 | 11 | 22 | 13283.9 | 11386.2 | 13283.9
IT | 10 | 11 | 23 | 11401.95 | 9773.1 | 11401.95
IT | 10 | 11 | 24 | 10794.35 | 9252.3 | 10794.35
IT | 10 | 12 | 1 | 10196.55 | 8739.9 | 10196.55
IT | 10 | 12 | 2 | 9849.7 | 8442.6 | 9849.7
IT | 10 | 12 | 3 | 9812.25 | 8410.5 | 9812.25
IT | 10 | 12 | 4 | 9812.25 | 8410.5 | 9812.25
IT | 10 | 12 | 5 | 9790.55 | 8391.9 | 9790.55
IT | 10 | 12 | 6 | 9771.65 | 8375.7 | 9771.65
IT | 10 | 12 | 7 | 10102.05 | 8658.9 | 10102.05
IT | 10 | 12 | 8 | 10860.15 | 9308.7 | 10860.15
IT | 10 | 12 | 9 | 12005 | 10290 | 12005
IT | 10 | 12 | 10 | 12249.3 | 10499.4 | 12249.3
IT | 10 | 12 | 11 | 12129.6 | 10396.8 | 12129.6
IT | 10 | 12 | 12 | 12036.15 | 10316.7 | 12036.15
IT | 10 | 12 | 13 | 11927.65 | 10223.7 | 11927.65
IT | 10 | 12 | 14 | 11927.65 | 10223.7 | 11927.65
IT | 10 | 12 | 15 | 11904.55 | 10203.9 | 11904.55
IT | 10 | 12 | 16 | 11917.5 | 10215 | 11917.5
IT | 10 | 12 | 17 | 12113.85 | 10383.3 | 12113.85
IT | 10 | 12 | 18 | 12191.9 | 10450.2 | 12191.9
IT | 10 | 12 | 19 | 12255.6 | 10504.8 | 12255.6
IT | 10 | 12 | 20 | 12242.65 | 10493.7 | 12242.65
IT | 10 | 12 | 21 | 12145 | 10410 | 12145
IT | 10 | 12 | 22 | 11715.2 | 10041.6 | 11715.2
IT | 10 | 12 | 23 | 11401.95 | 9773.1 | 11401.95
IT | 10 | 12 | 24 | 10794.35 | 9252.3 | 10794.35
IT | 10 | 13 | 1 | 10196.55 | 8739.9 | 10196.55
IT | 10 | 13 | 2 | 9849.7 | 8442.6 | 9849.7
IT | 10 | 13 | 3 | 9812.25 | 8410.5 | 9812.25
IT | 10 | 13 | 4 | 9812.25 | 8410.5 | 9812.25
IT | 10 | 13 | 5 | 9790.55 | 8391.9 | 9790.55
IT | 10 | 13 | 6 | 9771.65 | 8375.7 | 9771.65
IT | 10 | 13 | 7 | 10102.05 | 8658.9 | 10102.05
IT | 10 | 13 | 8 | 10879.4 | 9325.2 | 10879.4
IT | 10 | 13 | 9 | 12005 | 10290 | 12005
IT | 10 | 13 | 10 | 12219.55 | 10473.9 | 12219.55
IT | 10 | 13 | 11 | 12108.25 | 10378.5 | 12108.25
IT | 10 | 13 | 12 | 12017.25 | 10300.5 | 12017.25
IT | 10 | 13 | 13 | 11840.15 | 10148.7 | 11840.15
IT | 10 | 13 | 14 | 11824.4 | 10135.2 | 11824.4
IT | 10 | 13 | 15 | 11840.15 | 10148.7 | 11840.15
IT | 10 | 13 | 16 | 11898.95 | 10199.1 | 11898.95
IT | 10 | 13 | 17 | 12113.85 | 10383.3 | 12113.85
IT | 10 | 13 | 18 | 12144.3 | 10409.4 | 12144.3
IT | 10 | 13 | 19 | 12227.25 | 10480.5 | 12227.25
IT | 10 | 13 | 20 | 12196.8 | 10454.4 | 12196.8
IT | 10 | 13 | 21 | 12108.6 | 10378.8 | 12108.6
IT | 10 | 13 | 22 | 11685.45 | 10016.1 | 11685.45
IT | 10 | 13 | 23 | 11733.75 | 10057.5 | 11733.75
IT | 10 | 13 | 24 | 11076.1 | 9493.8 | 11076.1
IT | 10 | 14 | 1 | 10610.6 | 9094.8 | 10610.6
IT | 10 | 14 | 2 | 10459.4 | 8965.2 | 10459.4
IT | 10 | 14 | 3 | 10459.4 | 8965.2 | 10459.4
IT | 10 | 14 | 4 | 10482.5 | 8985 | 10482.5
IT | 10 | 14 | 5 | 10967.25 | 9400.5 | 10967.25
IT | 10 | 14 | 6 | 11880.4 | 10183.2 | 11880.4
IT | 10 | 14 | 7 | 12882.45 | 11042.1 | 12882.45
IT | 10 | 14 | 8 | 13831.3 | 11855.4 | 13831.3
IT | 10 | 14 | 9 | 14288.4 | 12247.2 | 14288.4
IT | 10 | 14 | 10 | 14254.1 | 12217.8 | 14254.1
IT | 10 | 14 | 11 | 14228.2 | 12195.6 | 14228.2
IT | 10 | 14 | 12 | 14185.85 | 12159.3 | 14185.85
IT | 10 | 14 | 13 | 14185.85 | 12159.3 | 14185.85
IT | 10 | 14 | 14 | 14158.55 | 12135.9 | 14158.55
IT | 10 | 14 | 15 | 14135.8 | 12116.4 | 14135.8
IT | 10 | 14 | 16 | 14126.35 | 12108.3 | 14126.35
IT | 10 | 14 | 17 | 14164.85 | 12141.3 | 14164.85
IT | 10 | 14 | 18 | 14164.85 | 12141.3 | 14164.85
IT | 10 | 14 | 19 | 14252 | 12216 | 14252
IT | 10 | 14 | 20 | 14196 | 12168 | 14196
IT | 10 | 14 | 21 | 13900.6 | 11914.8 | 13900.6
IT | 10 | 14 | 22 | 13304.55 | 11403.9 | 13304.55
IT | 10 | 14 | 23 | 11733.75 | 10057.5 | 11733.75
IT | 10 | 14 | 24 | 11076.1 | 9493.8 | 11076.1
IT | 10 | 15 | 1 | 10610.6 | 9094.8 | 10610.6
IT | 10 | 15 | 2 | 10459.4 | 8965.2 | 10459.4
IT | 10 | 15 | 3 | 10459.4 | 8965.2 | 10459.4
IT | 10 | 15 | 4 | 10482.5 | 8985 | 10482.5
IT | 10 | 15 | 5 | 10967.25 | 9400.5 | 10967.25
IT | 10 | 15 | 6 | 11880.4 | 10183.2 | 11880.4
IT | 10 | 15 | 7 | 12882.45 | 11042.1 | 12882.45
IT | 10 | 15 | 8 | 13825.7 | 11850.6 | 13825.7
IT | 10 | 15 | 9 | 14302.75 | 12259.5 | 14302.75
IT | 10 | 15 | 10 | 14254.1 | 12217.8 | 14254.1
IT | 10 | 15 | 11 | 14225.05 | 12192.9 | 14225.05
IT | 10 | 15 | 12 | 14185.85 | 12159.3 | 14185.85
IT | 10 | 15 | 13 | 14185.85 | 12159.3 | 14185.85
IT | 10 | 15 | 14 | 14158.55 | 12135.9 | 14158.55
IT | 10 | 15 | 15 | 14135.8 | 12116.4 | 14135.8
IT | 10 | 15 | 16 | 14126.35 | 12108.3 | 14126.35
IT | 10 | 15 | 17 | 14164.85 | 12141.3 | 14164.85
IT | 10 | 15 | 18 | 14243.25 | 12208.5 | 14243.25
IT | 10 | 15 | 19 | 14284.9 | 12244.2 | 14284.9
IT | 10 | 15 | 20 | 14196 | 12168 | 14196
IT | 10 | 15 | 21 | 13881.7 | 11898.6 | 13881.7
IT | 10 | 15 | 22 | 13304.55 | 11403.9 | 13304.55
IT | 10 | 15 | 23 | 11733.75 | 10057.5 | 11733.75
IT | 10 | 15 | 24 | 11076.1 | 9493.8 | 11076.1
IT | 10 | 16 | 1 | 10610.6 | 9094.8 | 10610.6
IT | 10 | 16 | 2 | 10459.4 | 8965.2 | 10459.4
IT | 10 | 16 | 3 | 10459.4 | 8965.2 | 10459.4
IT | 10 | 16 | 4 | 10482.5 | 8985 | 10482.5
IT | 10 | 16 | 5 | 10967.25 | 9400.5 | 10967.25
IT | 10 | 16 | 6 | 11880.4 | 10183.2 | 11880.4
IT | 10 | 16 | 7 | 12882.45 | 11042.1 | 12882.45
IT | 10 | 16 | 8 | 13825.7 | 11850.6 | 13825.7
IT | 10 | 16 | 9 | 14225.05 | 12192.9 | 14225.05
IT | 10 | 16 | 10 | 14208.25 | 12178.5 | 14208.25
IT | 10 | 16 | 11 | 14208.25 | 12178.5 | 14208.25
IT | 10 | 16 | 12 | 14195.3 | 12167.4 | 14195.3
IT | 10 | 16 | 13 | 14222.25 | 12190.5 | 14222.25
IT | 10 | 16 | 14 | 14209.3 | 12179.4 | 14209.3
IT | 10 | 16 | 15 | 14186.55 | 12159.9 | 14186.55
IT | 10 | 16 | 16 | 14181.65 | 12155.7 | 14181.65
IT | 10 | 16 | 17 | 14201.25 | 12172.5 | 14201.25
IT | 10 | 16 | 18 | 14174.3 | 12149.4 | 14174.3
IT | 10 | 16 | 19 | 14221.2 | 12189.6 | 14221.2
IT | 10 | 16 | 20 | 14183.75 | 12157.5 | 14183.75
IT | 10 | 16 | 21 | 13900.6 | 11914.8 | 13900.6
IT | 10 | 16 | 22 | 13304.55 | 11403.9 | 13304.55
IT | 10 | 16 | 23 | 11733.75 | 10057.5 | 11733.75
IT | 10 | 16 | 24 | 11076.1 | 9493.8 | 11076.1
IT | 10 | 17 | 1 | 10610.6 | 9094.8 | 10610.6
IT | 10 | 17 | 2 | 10459.4 | 8965.2 | 10459.4
IT | 10 | 17 | 3 | 10459.4 | 8965.2 | 10459.4
IT | 10 | 17 | 4 | 10482.5 | 8985 | 10482.5
IT | 10 | 17 | 5 | 11000.5 | 9429 | 11000.5
IT | 10 | 17 | 6 | 11913.3 | 10211.4 | 11913.3
IT | 10 | 17 | 7 | 12915.7 | 11070.6 | 12915.7
IT | 10 | 17 | 8 | 13909 | 11922 | 13909
IT | 10 | 17 | 9 | 14253.75 | 12217.5 | 14253.75
IT | 10 | 17 | 10 | 14245 | 12210 | 14245
IT | 10 | 17 | 11 | 14208.25 | 12178.5 | 14208.25
IT | 10 | 17 | 12 | 14195.3 | 12167.4 | 14195.3
IT | 10 | 17 | 13 | 14212.1 | 12181.8 | 14212.1
IT | 10 | 17 | 14 | 14194.6 | 12166.8 | 14194.6
IT | 10 | 17 | 15 | 14186.55 | 12159.9 | 14186.55
IT | 10 | 17 | 16 | 14162.4 | 12139.2 | 14162.4
IT | 10 | 17 | 17 | 14174.3 | 12149.4 | 14174.3
IT | 10 | 17 | 18 | 14164.85 | 12141.3 | 14164.85
IT | 10 | 17 | 19 | 14284.9 | 12244.2 | 14284.9
IT | 10 | 17 | 20 | 14196 | 12168 | 14196
IT | 10 | 17 | 21 | 13888.7 | 11904.6 | 13888.7
IT | 10 | 17 | 22 | 13343.05 | 11436.9 | 13343.05
IT | 10 | 17 | 23 | 11733.75 | 10057.5 | 11733.75
IT | 10 | 17 | 24 | 11076.1 | 9493.8 | 11076.1
IT | 10 | 18 | 1 | 10610.6 | 9094.8 | 10610.6
IT | 10 | 18 | 2 | 10459.4 | 8965.2 | 10459.4
IT | 10 | 18 | 3 | 10459.4 | 8965.2 | 10459.4
IT | 10 | 18 | 4 | 10482.5 | 8985 | 10482.5
IT | 10 | 18 | 5 | 11013.8 | 9440.4 | 11013.8
IT | 10 | 18 | 6 | 11924.85 | 10221.3 | 11924.85
IT | 10 | 18 | 7 | 12978 | 11124 | 12978
IT | 10 | 18 | 8 | 14012.25 | 12010.5 | 14012.25
IT | 10 | 18 | 9 | 14429.8 | 12368.4 | 14429.8
IT | 10 | 18 | 10 | 14254.1 | 12217.8 | 14254.1
IT | 10 | 18 | 11 | 14208.25 | 12178.5 | 14208.25
IT | 10 | 18 | 12 | 14185.85 | 12159.3 | 14185.85
IT | 10 | 18 | 13 | 14185.85 | 12159.3 | 14185.85
IT | 10 | 18 | 14 | 14168 | 12144 | 14168
IT | 10 | 18 | 15 | 14145.25 | 12124.5 | 14145.25
IT | 10 | 18 | 16 | 14126.35 | 12108.3 | 14126.35
IT | 10 | 18 | 17 | 14164.85 | 12141.3 | 14164.85
IT | 10 | 18 | 18 | 14164.85 | 12141.3 | 14164.85
IT | 10 | 18 | 19 | 14284.9 | 12244.2 | 14284.9
IT | 10 | 18 | 20 | 14177.1 | 12151.8 | 14177.1
IT | 10 | 18 | 21 | 13904.45 | 11918.1 | 13904.45
IT | 10 | 18 | 22 | 13343.05 | 11436.9 | 13343.05
IT | 10 | 18 | 23 | 11401.95 | 9773.1 | 11401.95
IT | 10 | 18 | 24 | 10794.35 | 9252.3 | 10794.35
IT | 10 | 19 | 1 | 10196.55 | 8739.9 | 10196.55
IT | 10 | 19 | 2 | 9849.7 | 8442.6 | 9849.7
IT | 10 | 19 | 3 | 9812.25 | 8410.5 | 9812.25
IT | 10 | 19 | 4 | 9812.25 | 8410.5 | 9812.25
IT | 10 | 19 | 5 | 9790.55 | 8391.9 | 9790.55
IT | 10 | 19 | 6 | 9771.65 | 8375.7 | 9771.65
IT | 10 | 19 | 7 | 10102.05 | 8658.9 | 10102.05
IT | 10 | 19 | 8 | 10856.65 | 9305.7 | 10856.65
IT | 10 | 19 | 9 | 11869.9 | 10174.2 | 11869.9
IT | 10 | 19 | 10 | 12089 | 10362 | 12089
IT | 10 | 19 | 11 | 11998.35 | 10284.3 | 11998.35
IT | 10 | 19 | 12 | 11926.6 | 10222.8 | 11926.6
IT | 10 | 19 | 13 | 11837 | 10146 | 11837
IT | 10 | 19 | 14 | 11824.4 | 10135.2 | 11824.4
IT | 10 | 19 | 15 | 11824.4 | 10135.2 | 11824.4
IT | 10 | 19 | 16 | 11854.5 | 10161 | 11854.5
IT | 10 | 19 | 17 | 11898.95 | 10199.1 | 11898.95
IT | 10 | 19 | 18 | 11910.5 | 10209 | 11910.5
IT | 10 | 19 | 19 | 12033.7 | 10314.6 | 12033.7
IT | 10 | 19 | 20 | 12112.45 | 10382.1 | 12112.45
IT | 10 | 19 | 21 | 12102.3 | 10373.4 | 12102.3
IT | 10 | 19 | 22 | 11633.65 | 9971.7 | 11633.65
IT | 10 | 19 | 23 | 11418.05 | 9786.9 | 11418.05
IT | 10 | 19 | 24 | 10810.45 | 9266.1 | 10810.45
IT | 10 | 20 | 1 | 10213 | 8754 | 10213
IT | 10 | 20 | 2 | 9865.8 | 8456.4 | 9865.8
IT | 10 | 20 | 3 | 9828.7 | 8424.6 | 9828.7
IT | 10 | 20 | 4 | 9828.7 | 8424.6 | 9828.7
IT | 10 | 20 | 5 | 9807 | 8406 | 9807
IT | 10 | 20 | 6 | 9788.1 | 8389.8 | 9788.1
IT | 10 | 20 | 7 | 10118.5 | 8673 | 10118.5
IT | 10 | 20 | 8 | 10826.55 | 9279.9 | 10826.55
IT | 10 | 20 | 9 | 11776.45 | 10094.1 | 11776.45
IT | 10 | 20 | 10 | 12001.5 | 10287 | 12001.5
IT | 10 | 20 | 11 | 11998.35 | 10284.3 | 11998.35
IT | 10 | 20 | 12 | 11926.6 | 10222.8 | 11926.6
IT | 10 | 20 | 13 | 11837 | 10146 | 11837
IT | 10 | 20 | 14 | 11824.4 | 10135.2 | 11824.4
IT | 10 | 20 | 15 | 11824.4 | 10135.2 | 11824.4
IT | 10 | 20 | 16 | 11854.5 | 10161 | 11854.5
IT | 10 | 20 | 17 | 11898.95 | 10199.1 | 11898.95
IT | 10 | 20 | 18 | 11924.5 | 10221 | 11924.5
IT | 10 | 20 | 19 | 12033.7 | 10314.6 | 12033.7
IT | 10 | 20 | 20 | 12029.85 | 10311.3 | 12029.85
IT | 10 | 20 | 21 | 12033 | 10314 | 12033
IT | 10 | 20 | 22 | 11633.65 | 9971.7 | 11633.65
IT | 10 | 20 | 23 | 11733.75 | 10057.5 | 11733.75
IT | 10 | 20 | 24 | 11076.1 | 9493.8 | 11076.1
IT | 10 | 21 | 1 | 10610.6 | 9094.8 | 10610.6
IT | 10 | 21 | 2 | 10459.4 | 8965.2 | 10459.4
IT | 10 | 21 | 3 | 10459.4 | 8965.2 | 10459.4
IT | 10 | 21 | 4 | 10482.5 | 8985 | 10482.5
IT | 10 | 21 | 5 | 10967.25 | 9400.5 | 10967.25
IT | 10 | 21 | 6 | 11880.4 | 10183.2 | 11880.4
IT | 10 | 21 | 7 | 12847.1 | 11011.8 | 12847.1
IT | 10 | 21 | 8 | 13787.2 | 11817.6 | 13787.2
IT | 10 | 21 | 9 | 14215.95 | 12185.1 | 14215.95
IT | 10 | 21 | 10 | 14245 | 12210 | 14245
IT | 10 | 21 | 11 | 14208.25 | 12178.5 | 14208.25
IT | 10 | 21 | 12 | 14185.85 | 12159.3 | 14185.85
IT | 10 | 21 | 13 | 14185.85 | 12159.3 | 14185.85
IT | 10 | 21 | 14 | 14158.55 | 12135.9 | 14158.55
IT | 10 | 21 | 15 | 14135.8 | 12116.4 | 14135.8
IT | 10 | 21 | 16 | 14126.35 | 12108.3 | 14126.35
IT | 10 | 21 | 17 | 14164.85 | 12141.3 | 14164.85
IT | 10 | 21 | 18 | 14164.85 | 12141.3 | 14164.85
IT | 10 | 21 | 19 | 14221.2 | 12189.6 | 14221.2
IT | 10 | 21 | 20 | 14183.75 | 12157.5 | 14183.75
IT | 10 | 21 | 21 | 13900.6 | 11914.8 | 13900.6
IT | 10 | 21 | 22 | 13304.55 | 11403.9 | 13304.55
IT | 10 | 21 | 23 | 11733.75 | 10057.5 | 11733.75
IT | 10 | 21 | 24 | 11076.1 | 9493.8 | 11076.1
IT | 10 | 22 | 1 | 10610.6 | 9094.8 | 10610.6
IT | 10 | 22 | 2 | 10459.4 | 8965.2 | 10459.4
IT | 10 | 22 | 3 | 10459.4 | 8965.2 | 10459.4
IT | 10 | 22 | 4 | 10482.5 | 8985 | 10482.5
IT | 10 | 22 | 5 | 10967.25 | 9400.5 | 10967.25
IT | 10 | 22 | 6 | 11880.4 | 10183.2 | 11880.4
IT | 10 | 22 | 7 | 12847.1 | 11011.8 | 12847.1
IT | 10 | 22 | 8 | 13750.45 | 11786.1 | 13750.45
IT | 10 | 22 | 9 | 14215.95 | 12185.1 | 14215.95
IT | 10 | 22 | 10 | 14208.25 | 12178.5 | 14208.25
IT | 10 | 22 | 11 | 14208.25 | 12178.5 | 14208.25
IT | 10 | 22 | 12 | 14185.85 | 12159.3 | 14185.85
IT | 10 | 22 | 13 | 14185.85 | 12159.3 | 14185.85
IT | 10 | 22 | 14 | 14158.55 | 12135.9 | 14158.55
IT | 10 | 22 | 15 | 14135.8 | 12116.4 | 14135.8
IT | 10 | 22 | 16 | 14126.35 | 12108.3 | 14126.35
IT | 10 | 22 | 17 | 14164.85 | 12141.3 | 14164.85
IT | 10 | 22 | 18 | 14164.85 | 12141.3 | 14164.85
IT | 10 | 22 | 19 | 14221.2 | 12189.6 | 14221.2
IT | 10 | 22 | 20 | 14183.75 | 12157.5 | 14183.75
IT | 10 | 22 | 21 | 13904.45 | 11918.1 | 13904.45
IT | 10 | 22 | 22 | 13308.4 | 11407.2 | 13308.4
IT | 10 | 22 | 23 | 11733.75 | 10057.5 | 11733.75
IT | 10 | 22 | 24 | 11076.1 | 9493.8 | 11076.1
IT | 10 | 23 | 1 | 10610.6 | 9094.8 | 10610.6
IT | 10 | 23 | 2 | 10459.4 | 8965.2 | 10459.4
IT | 10 | 23 | 3 | 10459.4 | 8965.2 | 10459.4
IT | 10 | 23 | 4 | 10482.5 | 8985 | 10482.5
IT | 10 | 23 | 5 | 10967.25 | 9400.5 | 10967.25
IT | 10 | 23 | 6 | 11880.4 | 10183.2 | 11880.4
IT | 10 | 23 | 7 | 12847.1 | 11011.8 | 12847.1
IT | 10 | 23 | 8 | 13750.45 | 11786.1 | 13750.45
IT | 10 | 23 | 9 | 14215.95 | 12185.1 | 14215.95
IT | 10 | 23 | 10 | 14208.25 | 12178.5 | 14208.25
IT | 10 | 23 | 11 | 14208.25 | 12178.5 | 14208.25
IT | 10 | 23 | 12 | 14185.85 | 12159.3 | 14185.85
IT | 10 | 23 | 13 | 14185.85 | 12159.3 | 14185.85
IT | 10 | 23 | 14 | 14158.55 | 12135.9 | 14158.55
IT | 10 | 23 | 15 | 14135.8 | 12116.4 | 14135.8
IT | 10 | 23 | 16 | 14126.35 | 12108.3 | 14126.35
IT | 10 | 23 | 17 | 14164.85 | 12141.3 | 14164.85
IT | 10 | 23 | 18 | 14164.85 | 12141.3 | 14164.85
IT | 10 | 23 | 19 | 14221.2 | 12189.6 | 14221.2
IT | 10 | 23 | 20 | 14183.75 | 12157.5 | 14183.75
IT | 10 | 23 | 21 | 13904.45 | 11918.1 | 13904.45
IT | 10 | 23 | 22 | 13308.4 | 11407.2 | 13308.4
IT | 10 | 23 | 23 | 11733.75 | 10057.5 | 11733.75
IT | 10 | 23 | 24 | 11076.1 | 9493.8 | 11076.1
IT | 10 | 24 | 1 | 10610.6 | 9094.8 | 10610.6
IT | 10 | 24 | 2 | 10459.4 | 8965.2 | 10459.4
IT | 10 | 24 | 3 | 10459.4 | 8965.2 | 10459.4
IT | 10 | 24 | 4 | 10482.5 | 8985 | 10482.5
IT | 10 | 24 | 5 | 10967.25 | 9400.5 | 10967.25
IT | 10 | 24 | 6 | 11880.4 | 10183.2 | 11880.4
IT | 10 | 24 | 7 | 12847.1 | 11011.8 | 12847.1
IT | 10 | 24 | 8 | 13750.45 | 11786.1 | 13750.45
IT | 10 | 24 | 9 | 14179.2 | 12153.6 | 14179.2
IT | 10 | 24 | 10 | 14208.25 | 12178.5 | 14208.25
IT | 10 | 24 | 11 | 14208.25 | 12178.5 | 14208.25
IT | 10 | 24 | 12 | 14185.85 | 12159.3 | 14185.85
IT | 10 | 24 | 13 | 14195.3 | 12167.4 | 14195.3
IT | 10 | 24 | 14 | 14168 | 12144 | 14168
IT | 10 | 24 | 15 | 14145.25 | 12124.5 | 14145.25
IT | 10 | 24 | 16 | 14126.35 | 12108.3 | 14126.35
IT | 10 | 24 | 17 | 14164.85 | 12141.3 | 14164.85
IT | 10 | 24 | 18 | 14164.85 | 12141.3 | 14164.85
IT | 10 | 24 | 19 | 14221.2 | 12189.6 | 14221.2
IT | 10 | 24 | 20 | 14183.75 | 12157.5 | 14183.75
IT | 10 | 24 | 21 | 13904.45 | 11918.1 | 13904.45
IT | 10 | 24 | 22 | 13308.4 | 11407.2 | 13308.4
IT | 10 | 24 | 23 | 11733.75 | 10057.5 | 11733.75
IT | 10 | 24 | 24 | 11076.1 | 9493.8 | 11076.1
IT | 10 | 25 | 1 | 10610.6 | 9094.8 | 10610.6
IT | 10 | 25 | 2 | 10459.4 | 8965.2 | 10459.4
IT | 10 | 25 | 3 | 10459.4 | 8965.2 | 10459.4
IT | 10 | 25 | 4 | 10482.5 | 8985 | 10482.5
IT | 10 | 25 | 5 | 10967.25 | 9400.5 | 10967.25
IT | 10 | 25 | 6 | 11880.4 | 10183.2 | 11880.4
IT | 10 | 25 | 7 | 12847.1 | 11011.8 | 12847.1
IT | 10 | 25 | 8 | 13750.45 | 11786.1 | 13750.45
IT | 10 | 25 | 9 | 14196 | 12168 | 14196
IT | 10 | 25 | 10 | 14208.25 | 12178.5 | 14208.25
IT | 10 | 25 | 11 | 14208.25 | 12178.5 | 14208.25
IT | 10 | 25 | 12 | 14185.85 | 12159.3 | 14185.85
IT | 10 | 25 | 13 | 14195.3 | 12167.4 | 14195.3
IT | 10 | 25 | 14 | 14168 | 12144 | 14168
IT | 10 | 25 | 15 | 14145.25 | 12124.5 | 14145.25
IT | 10 | 25 | 16 | 14135.8 | 12116.4 | 14135.8
IT | 10 | 25 | 17 | 14164.85 | 12141.3 | 14164.85
IT | 10 | 25 | 18 | 14164.85 | 12141.3 | 14164.85
IT | 10 | 25 | 19 | 14221.2 | 12189.6 | 14221.2
IT | 10 | 25 | 20 | 14183.75 | 12157.5 | 14183.75
IT | 10 | 25 | 21 | 13904.45 | 11918.1 | 13904.45
IT | 10 | 25 | 22 | 13308.4 | 11407.2 | 13308.4
IT | 10 | 25 | 23 | 11418.05 | 9786.9 | 11418.05
IT | 10 | 25 | 24 | 10810.45 | 9266.1 | 10810.45
IT | 10 | 26 | 1 | 10213 | 8754 | 10213
IT | 10 | 26 | 2 | 9865.8 | 8456.4 | 9865.8
IT | 10 | 26 | 3 | 9828.7 | 8424.6 | 9828.7
IT | 10 | 26 | 4 | 9828.7 | 8424.6 | 9828.7
IT | 10 | 26 | 5 | 9807 | 8406 | 9807
IT | 10 | 26 | 6 | 9788.1 | 8389.8 | 9788.1
IT | 10 | 26 | 7 | 10118.5 | 8673 | 10118.5
IT | 10 | 26 | 8 | 10826.55 | 9279.9 | 10826.55
IT | 10 | 26 | 9 | 11755.1 | 10075.8 | 11755.1
IT | 10 | 26 | 10 | 11998.35 | 10284.3 | 11998.35
IT | 10 | 26 | 11 | 11998.35 | 10284.3 | 11998.35
IT | 10 | 26 | 12 | 11929.75 | 10225.5 | 11929.75
IT | 10 | 26 | 13 | 11840.15 | 10148.7 | 11840.15
IT | 10 | 26 | 14 | 11827.2 | 10137.6 | 11827.2
IT | 10 | 26 | 15 | 11827.2 | 10137.6 | 11827.2
IT | 10 | 26 | 16 | 11857.3 | 10163.4 | 11857.3
IT | 10 | 26 | 17 | 11898.95 | 10199.1 | 11898.95
IT | 10 | 26 | 18 | 11910.5 | 10209 | 11910.5
IT | 10 | 26 | 19 | 12019.7 | 10302.6 | 12019.7
IT | 10 | 26 | 20 | 12019.7 | 10302.6 | 12019.7
IT | 10 | 26 | 21 | 12005.7 | 10290.6 | 12005.7
IT | 10 | 26 | 22 | 11582.55 | 9927.9 | 11582.55
IT | 10 | 26 | 23 | 11418.05 | 9786.9 | 11418.05
IT | 10 | 26 | 24 | 10810.45 | 9266.1 | 10810.45
IT | 10 | 27 | 1 | 10213 | 8754 | 10213
IT | 10 | 27 | 2 | 10213 | 8754 | 10213
IT | 10 | 27 | 3 | 9865.8 | 8456.4 | 9865.8
IT | 10 | 27 | 4 | 9828.7 | 8424.6 | 9828.7
IT | 10 | 27 | 5 | 9828.7 | 8424.6 | 9828.7
IT | 10 | 27 | 6 | 9807 | 8406 | 9807
IT | 10 | 27 | 7 | 9788.1 | 8389.8 | 9788.1
IT | 10 | 27 | 8 | 10118.5 | 8673 | 10118.5
IT | 10 | 27 | 9 | 10764.6 | 9226.8 | 10764.6
IT | 10 | 27 | 10 | 11755.1 | 10075.8 | 11755.1
IT | 10 | 27 | 11 | 11998.35 | 10284.3 | 11998.35
IT | 10 | 27 | 12 | 11998.35 | 10284.3 | 11998.35
IT | 10 | 27 | 13 | 11926.6 | 10222.8 | 11926.6
IT | 10 | 27 | 14 | 11837 | 10146 | 11837
IT | 10 | 27 | 15 | 11824.4 | 10135.2 | 11824.4
IT | 10 | 27 | 16 | 11824.4 | 10135.2 | 11824.4
IT | 10 | 27 | 17 | 11854.5 | 10161 | 11854.5
IT | 10 | 27 | 18 | 11898.95 | 10199.1 | 11898.95
IT | 10 | 27 | 19 | 11910.5 | 10209 | 11910.5
IT | 10 | 27 | 20 | 12019.7 | 10302.6 | 12019.7
IT | 10 | 27 | 21 | 12019.7 | 10302.6 | 12019.7
IT | 10 | 27 | 22 | 12005.7 | 10290.6 | 12005.7
IT | 10 | 27 | 23 | 11582.55 | 9927.9 | 11582.55
IT | 10 | 27 | 24 | 11733.75 | 10057.5 | 11733.75
IT | 10 | 28 | 1 | 11076.1 | 9493.8 | 11076.1
IT | 10 | 28 | 2 | 10610.6 | 9094.8 | 10610.6
IT | 10 | 28 | 3 | 10459.4 | 8965.2 | 10459.4
IT | 10 | 28 | 4 | 10459.4 | 8965.2 | 10459.4
IT | 10 | 28 | 5 | 10482.5 | 8985 | 10482.5
IT | 10 | 28 | 6 | 10967.25 | 9400.5 | 10967.25
IT | 10 | 28 | 7 | 11880.4 | 10183.2 | 11880.4
IT | 10 | 28 | 8 | 12847.1 | 11011.8 | 12847.1
IT | 10 | 28 | 9 | 13753.6 | 11788.8 | 13753.6
IT | 10 | 28 | 10 | 14179.2 | 12153.6 | 14179.2
IT | 10 | 28 | 11 | 14208.25 | 12178.5 | 14208.25
IT | 10 | 28 | 12 | 14217.7 | 12186.6 | 14217.7
IT | 10 | 28 | 13 | 14198.45 | 12170.1 | 14198.45
IT | 10 | 28 | 14 | 14198.45 | 12170.1 | 14198.45
IT | 10 | 28 | 15 | 14170.8 | 12146.4 | 14170.8
IT | 10 | 28 | 16 | 14148.05 | 12126.9 | 14148.05
IT | 10 | 28 | 17 | 14126.35 | 12108.3 | 14126.35
IT | 10 | 28 | 18 | 14164.85 | 12141.3 | 14164.85
IT | 10 | 28 | 19 | 14164.85 | 12141.3 | 14164.85
IT | 10 | 28 | 20 | 14221.2 | 12189.6 | 14221.2
IT | 10 | 28 | 21 | 14183.75 | 12157.5 | 14183.75
IT | 10 | 28 | 22 | 13904.45 | 11918.1 | 13904.45
IT | 10 | 28 | 23 | 13308.4 | 11407.2 | 13308.4
IT | 10 | 28 | 24 | 11733.75 | 10057.5 | 11733.75
IT | 10 | 29 | 1 | 11076.1 | 9493.8 | 11076.1
IT | 10 | 29 | 2 | 10610.6 | 9094.8 | 10610.6
IT | 10 | 29 | 3 | 10459.4 | 8965.2 | 10459.4
IT | 10 | 29 | 4 | 10459.4 | 8965.2 | 10459.4
IT | 10 | 29 | 5 | 10482.5 | 8985 | 10482.5
IT | 10 | 29 | 6 | 10967.25 | 9400.5 | 10967.25
IT | 10 | 29 | 7 | 11880.4 | 10183.2 | 11880.4
IT | 10 | 29 | 8 | 12847.1 | 11011.8 | 12847.1
IT | 10 | 29 | 9 | 13750.45 | 11786.1 | 13750.45
IT | 10 | 29 | 10 | 14179.2 | 12153.6 | 14179.2
IT | 10 | 29 | 11 | 14208.25 | 12178.5 | 14208.25
IT | 10 | 29 | 12 | 14208.25 | 12178.5 | 14208.25
IT | 10 | 29 | 13 | 14185.85 | 12159.3 | 14185.85
IT | 10 | 29 | 14 | 14185.85 | 12159.3 | 14185.85
IT | 10 | 29 | 15 | 14158.55 | 12135.9 | 14158.55
IT | 10 | 29 | 16 | 14135.8 | 12116.4 | 14135.8
IT | 10 | 29 | 17 | 14126.35 | 12108.3 | 14126.35
IT | 10 | 29 | 18 | 14164.85 | 12141.3 | 14164.85
IT | 10 | 29 | 19 | 14164.85 | 12141.3 | 14164.85
IT | 10 | 29 | 20 | 14221.2 | 12189.6 | 14221.2
IT | 10 | 29 | 21 | 14179.9 | 12154.2 | 14179.9
IT | 10 | 29 | 22 | 13900.6 | 11914.8 | 13900.6
IT | 10 | 29 | 23 | 13304.55 | 11403.9 | 13304.55
IT | 10 | 29 | 24 | 11733.75 | 10057.5 | 11733.75
IT | 10 | 30 | 1 | 11076.1 | 9493.8 | 11076.1
IT | 10 | 30 | 2 | 10610.6 | 9094.8 | 10610.6
IT | 10 | 30 | 3 | 10459.4 | 8965.2 | 10459.4
IT | 10 | 30 | 4 | 10459.4 | 8965.2 | 10459.4
IT | 10 | 30 | 5 | 10482.5 | 8985 | 10482.5
IT | 10 | 30 | 6 | 10967.25 | 9400.5 | 10967.25
IT | 10 | 30 | 7 | 11880.4 | 10183.2 | 11880.4
IT | 10 | 30 | 8 | 12847.1 | 11011.8 | 12847.1
IT | 10 | 30 | 9 | 13750.45 | 11786.1 | 13750.45
IT | 10 | 30 | 10 | 14179.2 | 12153.6 | 14179.2
IT | 10 | 30 | 11 | 14208.25 | 12178.5 | 14208.25
IT | 10 | 30 | 12 | 14208.25 | 12178.5 | 14208.25
IT | 10 | 30 | 13 | 14185.85 | 12159.3 | 14185.85
IT | 10 | 30 | 14 | 14185.85 | 12159.3 | 14185.85
IT | 10 | 30 | 15 | 14158.55 | 12135.9 | 14158.55
IT | 10 | 30 | 16 | 14135.8 | 12116.4 | 14135.8
IT | 10 | 30 | 17 | 14126.35 | 12108.3 | 14126.35
IT | 10 | 30 | 18 | 14164.85 | 12141.3 | 14164.85
IT | 10 | 30 | 19 | 14164.85 | 12141.3 | 14164.85
IT | 10 | 30 | 20 | 14221.2 | 12189.6 | 14221.2
IT | 10 | 30 | 21 | 14196 | 12168 | 14196
IT | 10 | 30 | 22 | 13900.6 | 11914.8 | 13900.6
IT | 10 | 30 | 23 | 13304.55 | 11403.9 | 13304.55
IT | 10 | 30 | 24 | 11733.75 | 10057.5 | 11733.75
IT | 10 | 31 | 1 | 11076.1 | 9493.8 | 11076.1
IT | 10 | 31 | 2 | 10610.6 | 9094.8 | 10610.6
IT | 10 | 31 | 3 | 10459.4 | 8965.2 | 10459.4
IT | 10 | 31 | 4 | 10459.4 | 8965.2 | 10459.4
IT | 10 | 31 | 5 | 10482.5 | 8985 | 10482.5
IT | 10 | 31 | 6 | 10967.25 | 9400.5 | 10967.25
IT | 10 | 31 | 7 | 11880.4 | 10183.2 | 11880.4
IT | 10 | 31 | 8 | 12847.1 | 11011.8 | 12847.1
IT | 10 | 31 | 9 | 13750.45 | 11786.1 | 13750.45
IT | 10 | 31 | 10 | 14215.95 | 12185.1 | 14215.95
IT | 10 | 31 | 11 | 14208.25 | 12178.5 | 14208.25
IT | 10 | 31 | 12 | 14208.25 | 12178.5 | 14208.25
IT | 10 | 31 | 13 | 14185.85 | 12159.3 | 14185.85
IT | 10 | 31 | 14 | 14185.85 | 12159.3 | 14185.85
IT | 10 | 31 | 15 | 14158.55 | 12135.9 | 14158.55
IT | 10 | 31 | 16 | 14135.8 | 12116.4 | 14135.8
IT | 10 | 31 | 17 | 14126.35 | 12108.3 | 14126.35
IT | 10 | 31 | 18 | 14243.25 | 12208.5 | 14243.25
IT | 10 | 31 | 19 | 14297.5 | 12255 | 14297.5
IT | 10 | 31 | 20 | 14359.45 | 12308.1 | 14359.45
IT | 10 | 31 | 21 | 14301.7 | 12258.6 | 14301.7
IT | 10 | 31 | 22 | 13949.25 | 11956.5 | 13949.25
IT | 10 | 31 | 23 | 13343.05 | 11436.9 | 13343.05
IT | 10 | 31 | 24 | 12113.15 | 10382.7 | 12113.15
IT | 11 | 1 | 1 | 11529 | 9882 | 11529
IT | 11 | 1 | 2 | 10972.5 | 9405 | 10972.5
IT | 11 | 1 | 3 | 10803.8 | 9260.4 | 10803.8
IT | 11 | 1 | 4 | 10803.8 | 9260.4 | 10803.8
IT | 11 | 1 | 5 | 11002.95 | 9431.1 | 11002.95
IT | 11 | 1 | 6 | 11912.6 | 10210.8 | 11912.6
IT | 11 | 1 | 7 | 13223.7 | 11334.6 | 13223.7
IT | 11 | 1 | 8 | 14040.25 | 12034.5 | 14040.25
IT | 11 | 1 | 9 | 14572.25 | 12490.5 | 14572.25
IT | 11 | 1 | 10 | 14725.9 | 12622.2 | 14725.9
IT | 11 | 1 | 11 | 14637.35 | 12546.3 | 14637.35
IT | 11 | 1 | 12 | 14637.35 | 12546.3 | 14637.35
IT | 11 | 1 | 13 | 14627.2 | 12537.6 | 14627.2
IT | 11 | 1 | 14 | 14627.2 | 12537.6 | 14627.2
IT | 11 | 1 | 15 | 14599.55 | 12513.9 | 14599.55
IT | 11 | 1 | 16 | 14576.8 | 12494.4 | 14576.8
IT | 11 | 1 | 17 | 14597.8 | 12512.4 | 14597.8
IT | 11 | 1 | 18 | 14783.65 | 12671.7 | 14783.65
IT | 11 | 1 | 19 | 14792.75 | 12679.5 | 14792.75
IT | 11 | 1 | 20 | 14841.4 | 12721.2 | 14841.4
IT | 11 | 1 | 21 | 14701.75 | 12601.5 | 14701.75
IT | 11 | 1 | 22 | 14306.95 | 12263.1 | 14306.95
IT | 11 | 1 | 23 | 13650 | 11700 | 13650
IT | 11 | 1 | 24 | 11835.95 | 10145.1 | 11835.95
IT | 11 | 2 | 1 | 11271.75 | 9661.5 | 11271.75
IT | 11 | 2 | 2 | 10597.3 | 9083.4 | 10597.3
IT | 11 | 2 | 3 | 10265.85 | 8799.3 | 10265.85
IT | 11 | 2 | 4 | 10256.4 | 8791.2 | 10256.4
IT | 11 | 2 | 5 | 10325.35 | 8850.3 | 10325.35
IT | 11 | 2 | 6 | 10523.45 | 9020.1 | 10523.45
IT | 11 | 2 | 7 | 10504.9 | 9004.2 | 10504.9
IT | 11 | 2 | 8 | 11199.65 | 9599.7 | 11199.65
IT | 11 | 2 | 9 | 11778.9 | 10096.2 | 11778.9
IT | 11 | 2 | 10 | 12341.7 | 10578.6 | 12341.7
IT | 11 | 2 | 11 | 12549.6 | 10756.8 | 12549.6
IT | 11 | 2 | 12 | 12530.7 | 10740.6 | 12530.7
IT | 11 | 2 | 13 | 12470.5 | 10689 | 12470.5
IT | 11 | 2 | 14 | 12326.3 | 10565.4 | 12326.3
IT | 11 | 2 | 15 | 12311.6 | 10552.8 | 12311.6
IT | 11 | 2 | 16 | 12311.6 | 10552.8 | 12311.6
IT | 11 | 2 | 17 | 12462.45 | 10682.1 | 12462.45
IT | 11 | 2 | 18 | 12617.85 | 10815.3 | 12617.85
IT | 11 | 2 | 19 | 12637.45 | 10832.1 | 12637.45
IT | 11 | 2 | 20 | 12703.25 | 10888.5 | 12703.25
IT | 11 | 2 | 21 | 12657.75 | 10849.5 | 12657.75
IT | 11 | 2 | 22 | 12537 | 10746 | 12537
IT | 11 | 2 | 23 | 12148.15 | 10412.7 | 12148.15
IT | 11 | 2 | 24 | 11819.85 | 10131.3 | 11819.85
IT | 11 | 3 | 1 | 11271.75 | 9661.5 | 11271.75
IT | 11 | 3 | 2 | 10597.3 | 9083.4 | 10597.3
IT | 11 | 3 | 3 | 10265.85 | 8799.3 | 10265.85
IT | 11 | 3 | 4 | 10256.4 | 8791.2 | 10256.4
IT | 11 | 3 | 5 | 10325.35 | 8850.3 | 10325.35
IT | 11 | 3 | 6 | 10523.45 | 9020.1 | 10523.45
IT | 11 | 3 | 7 | 10504.9 | 9004.2 | 10504.9
IT | 11 | 3 | 8 | 11199.65 | 9599.7 | 11199.65
IT | 11 | 3 | 9 | 11781.7 | 10098.6 | 11781.7
IT | 11 | 3 | 10 | 12306 | 10548 | 12306
IT | 11 | 3 | 11 | 12439.7 | 10662.6 | 12439.7
IT | 11 | 3 | 12 | 12439.7 | 10662.6 | 12439.7
IT | 11 | 3 | 13 | 12379.85 | 10611.3 | 12379.85
IT | 11 | 3 | 14 | 12290.25 | 10534.5 | 12290.25
IT | 11 | 3 | 15 | 12251.4 | 10501.2 | 12251.4
IT | 11 | 3 | 16 | 12266.1 | 10513.8 | 12266.1
IT | 11 | 3 | 17 | 12330.15 | 10568.7 | 12330.15
IT | 11 | 3 | 18 | 12589.85 | 10791.3 | 12589.85
IT | 11 | 3 | 19 | 12601.4 | 10801.2 | 12601.4
IT | 11 | 3 | 20 | 12718.3 | 10901.4 | 12718.3
IT | 11 | 3 | 21 | 12694.5 | 10881 | 12694.5
IT | 11 | 3 | 22 | 12620.3 | 10817.4 | 12620.3
IT | 11 | 3 | 23 | 12243 | 10494 | 12243
IT | 11 | 3 | 24 | 12113.15 | 10382.7 | 12113.15
IT | 11 | 4 | 1 | 11529 | 9882 | 11529
IT | 11 | 4 | 2 | 10972.5 | 9405 | 10972.5
IT | 11 | 4 | 3 | 10803.8 | 9260.4 | 10803.8
IT | 11 | 4 | 4 | 10803.8 | 9260.4 | 10803.8
IT | 11 | 4 | 5 | 11002.95 | 9431.1 | 11002.95
IT | 11 | 4 | 6 | 11900 | 10200 | 11900
IT | 11 | 4 | 7 | 13211.1 | 11323.8 | 13211.1
IT | 11 | 4 | 8 | 14040.25 | 12034.5 | 14040.25
IT | 11 | 4 | 9 | 14610.75 | 12523.5 | 14610.75
IT | 11 | 4 | 10 | 14812.7 | 12696.6 | 14812.7
IT | 11 | 4 | 11 | 14785.4 | 12673.2 | 14785.4
IT | 11 | 4 | 12 | 14785.4 | 12673.2 | 14785.4
IT | 11 | 4 | 13 | 14819.7 | 12702.6 | 14819.7
IT | 11 | 4 | 14 | 14819.7 | 12702.6 | 14819.7
IT | 11 | 4 | 15 | 14804.65 | 12689.7 | 14804.65
IT | 11 | 4 | 16 | 14776.3 | 12665.4 | 14776.3
IT | 11 | 4 | 17 | 14919.1 | 12787.8 | 14919.1
IT | 11 | 4 | 18 | 15017.8 | 12872.4 | 15017.8
IT | 11 | 4 | 19 | 15017.8 | 12872.4 | 15017.8
IT | 11 | 4 | 20 | 14971.95 | 12833.1 | 14971.95
IT | 11 | 4 | 21 | 14791.7 | 12678.6 | 14791.7
IT | 11 | 4 | 22 | 14338.45 | 12290.1 | 14338.45
IT | 11 | 4 | 23 | 13688.5 | 11733 | 13688.5
IT | 11 | 4 | 24 | 12113.15 | 10382.7 | 12113.15
IT | 11 | 5 | 1 | 11529 | 9882 | 11529
IT | 11 | 5 | 2 | 10972.5 | 9405 | 10972.5
IT | 11 | 5 | 3 | 10803.8 | 9260.4 | 10803.8
IT | 11 | 5 | 4 | 10803.8 | 9260.4 | 10803.8
IT | 11 | 5 | 5 | 11002.95 | 9431.1 | 11002.95
IT | 11 | 5 | 6 | 11925.9 | 10222.2 | 11925.9
IT | 11 | 5 | 7 | 13263.95 | 11369.1 | 13263.95
IT | 11 | 5 | 8 | 14211.05 | 12180.9 | 14211.05
IT | 11 | 5 | 9 | 14817.6 | 12700.8 | 14817.6
IT | 11 | 5 | 10 | 14959.35 | 12822.3 | 14959.35
IT | 11 | 5 | 11 | 14785.4 | 12673.2 | 14785.4
IT | 11 | 5 | 12 | 14743.05 | 12636.9 | 14743.05
IT | 11 | 5 | 13 | 14647.15 | 12554.7 | 14647.15
IT | 11 | 5 | 14 | 14627.2 | 12537.6 | 14627.2
IT | 11 | 5 | 15 | 14599.55 | 12513.9 | 14599.55
IT | 11 | 5 | 16 | 14609.7 | 12522.6 | 14609.7
IT | 11 | 5 | 17 | 14745.15 | 12638.7 | 14745.15
IT | 11 | 5 | 18 | 15017.8 | 12872.4 | 15017.8
IT | 11 | 5 | 19 | 15017.8 | 12872.4 | 15017.8
IT | 11 | 5 | 20 | 14971.95 | 12833.1 | 14971.95
IT | 11 | 5 | 21 | 14791.7 | 12678.6 | 14791.7
IT | 11 | 5 | 22 | 14338.45 | 12290.1 | 14338.45
IT | 11 | 5 | 23 | 13629.35 | 11682.3 | 13629.35
IT | 11 | 5 | 24 | 12113.15 | 10382.7 | 12113.15
IT | 11 | 6 | 1 | 11529 | 9882 | 11529
IT | 11 | 6 | 2 | 10972.5 | 9405 | 10972.5
IT | 11 | 6 | 3 | 10803.8 | 9260.4 | 10803.8
IT | 11 | 6 | 4 | 10803.8 | 9260.4 | 10803.8
IT | 11 | 6 | 5 | 11002.95 | 9431.1 | 11002.95
IT | 11 | 6 | 6 | 11925.9 | 10222.2 | 11925.9
IT | 11 | 6 | 7 | 13263.95 | 11369.1 | 13263.95
IT | 11 | 6 | 8 | 14071.05 | 12060.9 | 14071.05
IT | 11 | 6 | 9 | 14720.65 | 12617.7 | 14720.65
IT | 11 | 6 | 10 | 14888.3 | 12761.4 | 14888.3
IT | 11 | 6 | 11 | 14637.35 | 12546.3 | 14637.35
IT | 11 | 6 | 12 | 14613.2 | 12525.6 | 14613.2
IT | 11 | 6 | 13 | 14576.8 | 12494.4 | 14576.8
IT | 11 | 6 | 14 | 14554.05 | 12474.9 | 14554.05
IT | 11 | 6 | 15 | 14526.4 | 12451.2 | 14526.4
IT | 11 | 6 | 16 | 14526.4 | 12451.2 | 14526.4
IT | 11 | 6 | 17 | 14597.8 | 12512.4 | 14597.8
IT | 11 | 6 | 18 | 14714.7 | 12612.6 | 14714.7
IT | 11 | 6 | 19 | 14792.75 | 12679.5 | 14792.75
IT | 11 | 6 | 20 | 14848.4 | 12727.2 | 14848.4
IT | 11 | 6 | 21 | 14734.3 | 12629.4 | 14734.3
IT | 11 | 6 | 22 | 14327.6 | 12280.8 | 14327.6
IT | 11 | 6 | 23 | 13688.5 | 11733 | 13688.5
IT | 11 | 6 | 24 | 12113.15 | 10382.7 | 12113.15
IT | 11 | 7 | 1 | 11529 | 9882 | 11529
IT | 11 | 7 | 2 | 10972.5 | 9405 | 10972.5
IT | 11 | 7 | 3 | 10803.8 | 9260.4 | 10803.8
IT | 11 | 7 | 4 | 10803.8 | 9260.4 | 10803.8
IT | 11 | 7 | 5 | 11002.95 | 9431.1 | 11002.95
IT | 11 | 7 | 6 | 11912.6 | 10210.8 | 11912.6
IT | 11 | 7 | 7 | 13223.7 | 11334.6 | 13223.7
IT | 11 | 7 | 8 | 14052.5 | 12045 | 14052.5
IT | 11 | 7 | 9 | 14610.75 | 12523.5 | 14610.75
IT | 11 | 7 | 10 | 14735 | 12630 | 14735
IT | 11 | 7 | 11 | 14637.35 | 12546.3 | 14637.35
IT | 11 | 7 | 12 | 14637.35 | 12546.3 | 14637.35
IT | 11 | 7 | 13 | 14627.2 | 12537.6 | 14627.2
IT | 11 | 7 | 14 | 14627.2 | 12537.6 | 14627.2
IT | 11 | 7 | 15 | 14599.55 | 12513.9 | 14599.55
IT | 11 | 7 | 16 | 14576.8 | 12494.4 | 14576.8
IT | 11 | 7 | 17 | 14659.4 | 12565.2 | 14659.4
IT | 11 | 7 | 18 | 14783.65 | 12671.7 | 14783.65
IT | 11 | 7 | 19 | 14792.75 | 12679.5 | 14792.75
IT | 11 | 7 | 20 | 14812.7 | 12696.6 | 14812.7
IT | 11 | 7 | 21 | 14685.65 | 12587.7 | 14685.65
IT | 11 | 7 | 22 | 14268.45 | 12230.1 | 14268.45
IT | 11 | 7 | 23 | 13650 | 11700 | 13650
IT | 11 | 7 | 24 | 12113.15 | 10382.7 | 12113.15
IT | 11 | 8 | 1 | 11529 | 9882 | 11529
IT | 11 | 8 | 2 | 10972.5 | 9405 | 10972.5
IT | 11 | 8 | 3 | 10803.8 | 9260.4 | 10803.8
IT | 11 | 8 | 4 | 10803.8 | 9260.4 | 10803.8
IT | 11 | 8 | 5 | 11002.95 | 9431.1 | 11002.95
IT | 11 | 8 | 6 | 11900 | 10200 | 11900
IT | 11 | 8 | 7 | 13211.1 | 11323.8 | 13211.1
IT | 11 | 8 | 8 | 14004.9 | 12004.2 | 14004.9
IT | 11 | 8 | 9 | 14556.15 | 12476.7 | 14556.15
IT | 11 | 8 | 10 | 14735 | 12630 | 14735
IT | 11 | 8 | 11 | 14674.1 | 12577.8 | 14674.1
IT | 11 | 8 | 12 | 14654.15 | 12560.7 | 14654.15
IT | 11 | 8 | 13 | 14644 | 12552 | 14644
IT | 11 | 8 | 14 | 14644 | 12552 | 14644
IT | 11 | 8 | 15 | 14632.45 | 12542.1 | 14632.45
IT | 11 | 8 | 16 | 14626.5 | 12537 | 14626.5
IT | 11 | 8 | 17 | 14676.2 | 12579.6 | 14676.2
IT | 11 | 8 | 18 | 14783.65 | 12671.7 | 14783.65
IT | 11 | 8 | 19 | 14783.65 | 12671.7 | 14783.65
IT | 11 | 8 | 20 | 14803.6 | 12688.8 | 14803.6
IT | 11 | 8 | 21 | 14647.5 | 12555 | 14647.5
IT | 11 | 8 | 22 | 14251.3 | 12215.4 | 14251.3
IT | 11 | 8 | 23 | 13650 | 11700 | 13650
IT | 11 | 8 | 24 | 11819.85 | 10131.3 | 11819.85
IT | 11 | 9 | 1 | 11271.75 | 9661.5 | 11271.75
IT | 11 | 9 | 2 | 10597.3 | 9083.4 | 10597.3
IT | 11 | 9 | 3 | 10265.85 | 8799.3 | 10265.85
IT | 11 | 9 | 4 | 10256.4 | 8791.2 | 10256.4
IT | 11 | 9 | 5 | 10325.35 | 8850.3 | 10325.35
IT | 11 | 9 | 6 | 10523.45 | 9020.1 | 10523.45
IT | 11 | 9 | 7 | 10504.9 | 9004.2 | 10504.9
IT | 11 | 9 | 8 | 11199.65 | 9599.7 | 11199.65
IT | 11 | 9 | 9 | 11781.7 | 10098.6 | 11781.7
IT | 11 | 9 | 10 | 12306 | 10548 | 12306
IT | 11 | 9 | 11 | 12439.7 | 10662.6 | 12439.7
IT | 11 | 9 | 12 | 12439.7 | 10662.6 | 12439.7
IT | 11 | 9 | 13 | 12379.85 | 10611.3 | 12379.85
IT | 11 | 9 | 14 | 12290.25 | 10534.5 | 12290.25
IT | 11 | 9 | 15 | 12277.65 | 10523.7 | 12277.65
IT | 11 | 9 | 16 | 12277.65 | 10523.7 | 12277.65
IT | 11 | 9 | 17 | 12330.15 | 10568.7 | 12330.15
IT | 11 | 9 | 18 | 12617.85 | 10815.3 | 12617.85
IT | 11 | 9 | 19 | 12675.6 | 10864.8 | 12675.6
IT | 11 | 9 | 20 | 12804.75 | 10975.5 | 12804.75
IT | 11 | 9 | 21 | 12803.7 | 10974.6 | 12803.7
IT | 11 | 9 | 22 | 12741.05 | 10920.9 | 12741.05
IT | 11 | 9 | 23 | 12277.3 | 10523.4 | 12277.3
IT | 11 | 9 | 24 | 11819.85 | 10131.3 | 11819.85
IT | 11 | 10 | 1 | 11271.75 | 9661.5 | 11271.75
IT | 11 | 10 | 2 | 10597.3 | 9083.4 | 10597.3
IT | 11 | 10 | 3 | 10265.85 | 8799.3 | 10265.85
IT | 11 | 10 | 4 | 10256.4 | 8791.2 | 10256.4
IT | 11 | 10 | 5 | 10325.35 | 8850.3 | 10325.35
IT | 11 | 10 | 6 | 10523.45 | 9020.1 | 10523.45
IT | 11 | 10 | 7 | 10504.9 | 9004.2 | 10504.9
IT | 11 | 10 | 8 | 11291.7 | 9678.6 | 11291.7
IT | 11 | 10 | 9 | 11887.05 | 10188.9 | 11887.05
IT | 11 | 10 | 10 | 12498.85 | 10713.3 | 12498.85
IT | 11 | 10 | 11 | 12701.5 | 10887 | 12701.5
IT | 11 | 10 | 12 | 12701.5 | 10887 | 12701.5
IT | 11 | 10 | 13 | 12581.45 | 10784.1 | 12581.45
IT | 11 | 10 | 14 | 12449.15 | 10670.7 | 12449.15
IT | 11 | 10 | 15 | 12421.5 | 10647 | 12421.5
IT | 11 | 10 | 16 | 12449.15 | 10670.7 | 12449.15
IT | 11 | 10 | 17 | 12691.7 | 10878.6 | 12691.7
IT | 11 | 10 | 18 | 13151.6 | 11272.8 | 13151.6
IT | 11 | 10 | 19 | 13163.15 | 11282.7 | 13163.15
IT | 11 | 10 | 20 | 13147.4 | 11269.2 | 13147.4
IT | 11 | 10 | 21 | 13034.35 | 11172.3 | 13034.35
IT | 11 | 10 | 22 | 12792.5 | 10965 | 12792.5
IT | 11 | 10 | 23 | 12271 | 10518 | 12271
IT | 11 | 10 | 24 | 12113.15 | 10382.7 | 12113.15
IT | 11 | 11 | 1 | 11529 | 9882 | 11529
IT | 11 | 11 | 2 | 10972.5 | 9405 | 10972.5
IT | 11 | 11 | 3 | 10803.8 | 9260.4 | 10803.8
IT | 11 | 11 | 4 | 10803.8 | 9260.4 | 10803.8
IT | 11 | 11 | 5 | 11007.5 | 9435 | 11007.5
IT | 11 | 11 | 6 | 11950.4 | 10243.2 | 11950.4
IT | 11 | 11 | 7 | 13295.1 | 11395.8 | 13295.1
IT | 11 | 11 | 8 | 14273.7 | 12234.6 | 14273.7
IT | 11 | 11 | 9 | 14899.85 | 12771.3 | 14899.85
IT | 11 | 11 | 10 | 15165.85 | 12999.3 | 15165.85
IT | 11 | 11 | 11 | 14965.3 | 12827.4 | 14965.3
IT | 11 | 11 | 12 | 14829.85 | 12711.3 | 14829.85
IT | 11 | 11 | 13 | 14742 | 12636 | 14742
IT | 11 | 11 | 14 | 14732.9 | 12628.2 | 14732.9
IT | 11 | 11 | 15 | 14717.85 | 12615.3 | 14717.85
IT | 11 | 11 | 16 | 14704.2 | 12603.6 | 14704.2
IT | 11 | 11 | 17 | 14837.9 | 12718.2 | 14837.9
IT | 11 | 11 | 18 | 15267.35 | 13086.3 | 15267.35
IT | 11 | 11 | 19 | 15267.35 | 13086.3 | 15267.35
IT | 11 | 11 | 20 | 15303.75 | 13117.5 | 15303.75
IT | 11 | 11 | 21 | 14985.6 | 12844.8 | 14985.6
IT | 11 | 11 | 22 | 14269.5 | 12231 | 14269.5
IT | 11 | 11 | 23 | 13566.35 | 11628.3 | 13566.35
IT | 11 | 11 | 24 | 12160.75 | 10423.5 | 12160.75
IT | 11 | 12 | 1 | 11550 | 9900 | 11550
IT | 11 | 12 | 2 | 11006.1 | 9433.8 | 11006.1
IT | 11 | 12 | 3 | 10822.7 | 9276.6 | 10822.7
IT | 11 | 12 | 4 | 10822.7 | 9276.6 | 10822.7
IT | 11 | 12 | 5 | 11021.85 | 9447.3 | 11021.85
IT | 11 | 12 | 6 | 11964.4 | 10255.2 | 11964.4
IT | 11 | 12 | 7 | 13350.75 | 11443.5 | 13350.75
IT | 11 | 12 | 8 | 14427 | 12366 | 14427
IT | 11 | 12 | 9 | 15027.25 | 12880.5 | 15027.25
IT | 11 | 12 | 10 | 15165.85 | 12999.3 | 15165.85
IT | 11 | 12 | 11 | 14785.4 | 12673.2 | 14785.4
IT | 11 | 12 | 12 | 14674.1 | 12577.8 | 14674.1
IT | 11 | 12 | 13 | 14644 | 12552 | 14644
IT | 11 | 12 | 14 | 14627.2 | 12537.6 | 14627.2
IT | 11 | 12 | 15 | 14599.55 | 12513.9 | 14599.55
IT | 11 | 12 | 16 | 14626.5 | 12537 | 14626.5
IT | 11 | 12 | 17 | 14843.85 | 12723.3 | 14843.85
IT | 11 | 12 | 18 | 15170.4 | 13003.2 | 15170.4
IT | 11 | 12 | 19 | 15271.2 | 13089.6 | 15271.2
IT | 11 | 12 | 20 | 15343.3 | 13151.4 | 15343.3
IT | 11 | 12 | 21 | 15102.85 | 12945.3 | 15102.85
IT | 11 | 12 | 22 | 14269.5 | 12231 | 14269.5
IT | 11 | 12 | 23 | 13582.45 | 11642.1 | 13582.45
IT | 11 | 12 | 24 | 12146.4 | 10411.2 | 12146.4
IT | 11 | 13 | 1 | 11535.65 | 9887.7 | 11535.65
IT | 11 | 13 | 2 | 10992.1 | 9421.8 | 10992.1
IT | 11 | 13 | 3 | 10822.7 | 9276.6 | 10822.7
IT | 11 | 13 | 4 | 10822.7 | 9276.6 | 10822.7
IT | 11 | 13 | 5 | 11021.85 | 9447.3 | 11021.85
IT | 11 | 13 | 6 | 11964.4 | 10255.2 | 11964.4
IT | 11 | 13 | 7 | 13315.75 | 11413.5 | 13315.75
IT | 11 | 13 | 8 | 14294 | 12252 | 14294
IT | 11 | 13 | 9 | 14971.95 | 12833.1 | 14971.95
IT | 11 | 13 | 10 | 15068.9 | 12916.2 | 15068.9
IT | 11 | 13 | 11 | 14823.9 | 12706.2 | 14823.9
IT | 11 | 13 | 12 | 14674.1 | 12577.8 | 14674.1
IT | 11 | 13 | 13 | 14627.2 | 12537.6 | 14627.2
IT | 11 | 13 | 14 | 14627.2 | 12537.6 | 14627.2
IT | 11 | 13 | 15 | 14599.55 | 12513.9 | 14599.55
IT | 11 | 13 | 16 | 14626.5 | 12537 | 14626.5
IT | 11 | 13 | 17 | 14753.9 | 12646.2 | 14753.9
IT | 11 | 13 | 18 | 15017.8 | 12872.4 | 15017.8
IT | 11 | 13 | 19 | 15017.8 | 12872.4 | 15017.8
IT | 11 | 13 | 20 | 14971.95 | 12833.1 | 14971.95
IT | 11 | 13 | 21 | 14780.5 | 12669 | 14780.5
IT | 11 | 13 | 22 | 14327.6 | 12280.8 | 14327.6
IT | 11 | 13 | 23 | 13688.5 | 11733 | 13688.5
IT | 11 | 13 | 24 | 12113.15 | 10382.7 | 12113.15
IT | 11 | 14 | 1 | 11529 | 9882 | 11529
IT | 11 | 14 | 2 | 10972.5 | 9405 | 10972.5
IT | 11 | 14 | 3 | 10803.8 | 9260.4 | 10803.8
IT | 11 | 14 | 4 | 10803.8 | 9260.4 | 10803.8
IT | 11 | 14 | 5 | 11002.95 | 9431.1 | 11002.95
IT | 11 | 14 | 6 | 11900 | 10200 | 11900
IT | 11 | 14 | 7 | 13211.1 | 11323.8 | 13211.1
IT | 11 | 14 | 8 | 14040.25 | 12034.5 | 14040.25
IT | 11 | 14 | 9 | 14610.75 | 12523.5 | 14610.75
IT | 11 | 14 | 10 | 14948.15 | 12812.7 | 14948.15
IT | 11 | 14 | 11 | 14823.9 | 12706.2 | 14823.9
IT | 11 | 14 | 12 | 14823.9 | 12706.2 | 14823.9
IT | 11 | 14 | 13 | 14819.7 | 12702.6 | 14819.7
IT | 11 | 14 | 14 | 14819.7 | 12702.6 | 14819.7
IT | 11 | 14 | 15 | 14798.7 | 12684.6 | 14798.7
IT | 11 | 14 | 16 | 14917.7 | 12786.6 | 14917.7
IT | 11 | 14 | 17 | 14990.15 | 12848.7 | 14990.15
IT | 11 | 14 | 18 | 15260 | 13080 | 15260
IT | 11 | 14 | 19 | 15267.35 | 13086.3 | 15267.35
IT | 11 | 14 | 20 | 15221.15 | 13046.7 | 15221.15
IT | 11 | 14 | 21 | 14952.7 | 12816.6 | 14952.7
IT | 11 | 14 | 22 | 14245.7 | 12210.6 | 14245.7
IT | 11 | 14 | 23 | 13519.8 | 11588.4 | 13519.8
IT | 11 | 14 | 24 | 12113.15 | 10382.7 | 12113.15
IT | 11 | 15 | 1 | 11530.4 | 9883.2 | 11530.4
IT | 11 | 15 | 2 | 10991.4 | 9421.2 | 10991.4
IT | 11 | 15 | 3 | 10808.7 | 9264.6 | 10808.7
IT | 11 | 15 | 4 | 10808.7 | 9264.6 | 10808.7
IT | 11 | 15 | 5 | 11008.2 | 9435.6 | 11008.2
IT | 11 | 15 | 6 | 11950.4 | 10243.2 | 11950.4
IT | 11 | 15 | 7 | 13315.75 | 11413.5 | 13315.75
IT | 11 | 15 | 8 | 14280 | 12240 | 14280
IT | 11 | 15 | 9 | 15074.15 | 12920.7 | 15074.15
IT | 11 | 15 | 10 | 15430.8 | 13226.4 | 15430.8
IT | 11 | 15 | 11 | 15337.35 | 13146.3 | 15337.35
IT | 11 | 15 | 12 | 15337.35 | 13146.3 | 15337.35
IT | 11 | 15 | 13 | 15286.6 | 13102.8 | 15286.6
IT | 11 | 15 | 14 | 15255.1 | 13075.8 | 15255.1
IT | 11 | 15 | 15 | 15240.05 | 13062.9 | 15240.05
IT | 11 | 15 | 16 | 15217.3 | 13043.4 | 15217.3
IT | 11 | 15 | 17 | 15311.1 | 13123.8 | 15311.1
IT | 11 | 15 | 18 | 15279.6 | 13096.8 | 15279.6
IT | 11 | 15 | 19 | 15279.6 | 13096.8 | 15279.6
IT | 11 | 15 | 20 | 15233.75 | 13057.5 | 15233.75
IT | 11 | 15 | 21 | 14952.7 | 12816.6 | 14952.7
IT | 11 | 15 | 22 | 14229.95 | 12197.1 | 14229.95
IT | 11 | 15 | 23 | 13529.25 | 11596.5 | 13529.25
IT | 11 | 15 | 24 | 11819.85 | 10131.3 | 11819.85
IT | 11 | 16 | 1 | 11271.75 | 9661.5 | 11271.75
IT | 11 | 16 | 2 | 10597.3 | 9083.4 | 10597.3
IT | 11 | 16 | 3 | 10265.85 | 8799.3 | 10265.85
IT | 11 | 16 | 4 | 10256.4 | 8791.2 | 10256.4
IT | 11 | 16 | 5 | 10325.35 | 8850.3 | 10325.35
IT | 11 | 16 | 6 | 10523.45 | 9020.1 | 10523.45
IT | 11 | 16 | 7 | 10540.25 | 9034.5 | 10540.25
IT | 11 | 16 | 8 | 11367.3 | 9743.4 | 11367.3
IT | 11 | 16 | 9 | 12254.2 | 10503.6 | 12254.2
IT | 11 | 16 | 10 | 12688.55 | 10875.9 | 12688.55
IT | 11 | 16 | 11 | 12731.6 | 10912.8 | 12731.6
IT | 11 | 16 | 12 | 12582.5 | 10785 | 12582.5
IT | 11 | 16 | 13 | 12538.75 | 10747.5 | 12538.75
IT | 11 | 16 | 14 | 12421.5 | 10647 | 12421.5
IT | 11 | 16 | 15 | 12449.15 | 10670.7 | 12449.15
IT | 11 | 16 | 16 | 12443.2 | 10665.6 | 12443.2
IT | 11 | 16 | 17 | 12691.7 | 10878.6 | 12691.7
IT | 11 | 16 | 18 | 13151.6 | 11272.8 | 13151.6
IT | 11 | 16 | 19 | 13196.4 | 11311.2 | 13196.4
IT | 11 | 16 | 20 | 13278.3 | 11381.4 | 13278.3
IT | 11 | 16 | 21 | 13278.65 | 11381.7 | 13278.65
IT | 11 | 16 | 22 | 12983.95 | 11129.1 | 12983.95
IT | 11 | 16 | 23 | 12362.7 | 10596.6 | 12362.7
IT | 11 | 16 | 24 | 11819.85 | 10131.3 | 11819.85
IT | 11 | 17 | 1 | 11271.75 | 9661.5 | 11271.75
IT | 11 | 17 | 2 | 10597.3 | 9083.4 | 10597.3
IT | 11 | 17 | 3 | 10265.85 | 8799.3 | 10265.85
IT | 11 | 17 | 4 | 10243.45 | 8780.1 | 10243.45
IT | 11 | 17 | 5 | 10312.4 | 8839.2 | 10312.4
IT | 11 | 17 | 6 | 10512.95 | 9011.1 | 10512.95
IT | 11 | 17 | 7 | 10564.05 | 9054.9 | 10564.05
IT | 11 | 17 | 8 | 11365.2 | 9741.6 | 11365.2
IT | 11 | 17 | 9 | 12254.2 | 10503.6 | 12254.2
IT | 11 | 17 | 10 | 12688.55 | 10875.9 | 12688.55
IT | 11 | 17 | 11 | 12742.45 | 10922.1 | 12742.45
IT | 11 | 17 | 12 | 12701.5 | 10887 | 12701.5
IT | 11 | 17 | 13 | 12581.45 | 10784.1 | 12581.45
IT | 11 | 17 | 14 | 12443.2 | 10665.6 | 12443.2
IT | 11 | 17 | 15 | 12475.4 | 10693.2 | 12475.4
IT | 11 | 17 | 16 | 12568.15 | 10772.7 | 12568.15
IT | 11 | 17 | 17 | 12702.55 | 10887.9 | 12702.55
IT | 11 | 17 | 18 | 13151.6 | 11272.8 | 13151.6
IT | 11 | 17 | 19 | 13196.4 | 11311.2 | 13196.4
IT | 11 | 17 | 20 | 13278.3 | 11381.4 | 13278.3
IT | 11 | 17 | 21 | 13141.45 | 11264.1 | 13141.45
IT | 11 | 17 | 22 | 12905.55 | 11061.9 | 12905.55
IT | 11 | 17 | 23 | 12360.6 | 10594.8 | 12360.6
IT | 11 | 17 | 24 | 12113.15 | 10382.7 | 12113.15
IT | 11 | 18 | 1 | 11529 | 9882 | 11529
IT | 11 | 18 | 2 | 10972.5 | 9405 | 10972.5
IT | 11 | 18 | 3 | 10803.8 | 9260.4 | 10803.8
IT | 11 | 18 | 4 | 10803.8 | 9260.4 | 10803.8
IT | 11 | 18 | 5 | 11002.95 | 9431.1 | 11002.95
IT | 11 | 18 | 6 | 11925.9 | 10222.2 | 11925.9
IT | 11 | 18 | 7 | 13263.95 | 11369.1 | 13263.95
IT | 11 | 18 | 8 | 14093.1 | 12079.8 | 14093.1
IT | 11 | 18 | 9 | 14899.85 | 12771.3 | 14899.85
IT | 11 | 18 | 10 | 15204 | 13032 | 15204
IT | 11 | 18 | 11 | 15183 | 13014 | 15183
IT | 11 | 18 | 12 | 15183 | 13014 | 15183
IT | 11 | 18 | 13 | 15172.5 | 13005 | 15172.5
IT | 11 | 18 | 14 | 15172.5 | 13005 | 15172.5
IT | 11 | 18 | 15 | 15157.8 | 12992.4 | 15157.8
IT | 11 | 18 | 16 | 15135.05 | 12972.9 | 15135.05
IT | 11 | 18 | 17 | 15228.5 | 13053 | 15228.5
IT | 11 | 18 | 18 | 15267.35 | 13086.3 | 15267.35
IT | 11 | 18 | 19 | 15267.35 | 13086.3 | 15267.35
IT | 11 | 18 | 20 | 15221.15 | 13046.7 | 15221.15
IT | 11 | 18 | 21 | 14914.55 | 12783.9 | 14914.55
IT | 11 | 18 | 22 | 14217.35 | 12186.3 | 14217.35
IT | 11 | 18 | 23 | 13516.65 | 11585.7 | 13516.65
IT | 11 | 18 | 24 | 12113.15 | 10382.7 | 12113.15
IT | 11 | 19 | 1 | 11529 | 9882 | 11529
IT | 11 | 19 | 2 | 10972.5 | 9405 | 10972.5
IT | 11 | 19 | 3 | 10803.8 | 9260.4 | 10803.8
IT | 11 | 19 | 4 | 10803.8 | 9260.4 | 10803.8
IT | 11 | 19 | 5 | 11002.95 | 9431.1 | 11002.95
IT | 11 | 19 | 6 | 11912.6 | 10210.8 | 11912.6
IT | 11 | 19 | 7 | 13223.7 | 11334.6 | 13223.7
IT | 11 | 19 | 8 | 14052.5 | 12045 | 14052.5
IT | 11 | 19 | 9 | 14829.85 | 12711.3 | 14829.85
IT | 11 | 19 | 10 | 15178.1 | 13009.8 | 15178.1
IT | 11 | 19 | 11 | 15195.25 | 13024.5 | 15195.25
IT | 11 | 19 | 12 | 15195.25 | 13024.5 | 15195.25
IT | 11 | 19 | 13 | 15210.65 | 13037.7 | 15210.65
IT | 11 | 19 | 14 | 15185.1 | 13015.8 | 15185.1
IT | 11 | 19 | 15 | 15157.8 | 12992.4 | 15157.8
IT | 11 | 19 | 16 | 15135.05 | 12972.9 | 15135.05
IT | 11 | 19 | 17 | 15228.5 | 13053 | 15228.5
IT | 11 | 19 | 18 | 15267.35 | 13086.3 | 15267.35
IT | 11 | 19 | 19 | 15279.6 | 13096.8 | 15279.6
IT | 11 | 19 | 20 | 15233.75 | 13057.5 | 15233.75
IT | 11 | 19 | 21 | 14952.7 | 12816.6 | 14952.7
IT | 11 | 19 | 22 | 14245.7 | 12210.6 | 14245.7
IT | 11 | 19 | 23 | 13519.8 | 11588.4 | 13519.8
IT | 11 | 19 | 24 | 12113.15 | 10382.7 | 12113.15
IT | 11 | 20 | 1 | 11529 | 9882 | 11529
IT | 11 | 20 | 2 | 10972.5 | 9405 | 10972.5
IT | 11 | 20 | 3 | 10803.8 | 9260.4 | 10803.8
IT | 11 | 20 | 4 | 10803.8 | 9260.4 | 10803.8
IT | 11 | 20 | 5 | 11002.95 | 9431.1 | 11002.95
IT | 11 | 20 | 6 | 11925.9 | 10222.2 | 11925.9
IT | 11 | 20 | 7 | 13263.95 | 11369.1 | 13263.95
IT | 11 | 20 | 8 | 14211.05 | 12180.9 | 14211.05
IT | 11 | 20 | 9 | 14899.85 | 12771.3 | 14899.85
IT | 11 | 20 | 10 | 15248.1 | 13069.8 | 15248.1
IT | 11 | 20 | 11 | 15195.25 | 13024.5 | 15195.25
IT | 11 | 20 | 12 | 15195.25 | 13024.5 | 15195.25
IT | 11 | 20 | 13 | 15185.1 | 13015.8 | 15185.1
IT | 11 | 20 | 14 | 15172.5 | 13005 | 15172.5
IT | 11 | 20 | 15 | 15170.05 | 13002.9 | 15170.05
IT | 11 | 20 | 16 | 15173.2 | 13005.6 | 15173.2
IT | 11 | 20 | 17 | 15311.1 | 13123.8 | 15311.1
IT | 11 | 20 | 18 | 15479.1 | 13267.8 | 15479.1
IT | 11 | 20 | 19 | 15534.4 | 13315.2 | 15534.4
IT | 11 | 20 | 20 | 15445.15 | 13238.7 | 15445.15
IT | 11 | 20 | 21 | 15086.4 | 12931.2 | 15086.4
IT | 11 | 20 | 22 | 14247.1 | 12211.8 | 14247.1
IT | 11 | 20 | 23 | 13566.35 | 11628.3 | 13566.35
IT | 11 | 20 | 24 | 12160.75 | 10423.5 | 12160.75
IT | 11 | 21 | 1 | 11550 | 9900 | 11550
IT | 11 | 21 | 2 | 11006.1 | 9433.8 | 11006.1
IT | 11 | 21 | 3 | 10822.7 | 9276.6 | 10822.7
IT | 11 | 21 | 4 | 10826.55 | 9279.9 | 10826.55
IT | 11 | 21 | 5 | 11061.75 | 9481.5 | 11061.75
IT | 11 | 21 | 6 | 12067.3 | 10343.4 | 12067.3
IT | 11 | 21 | 7 | 13444.55 | 11523.9 | 13444.55
IT | 11 | 21 | 8 | 14526.4 | 12451.2 | 14526.4
IT | 11 | 21 | 9 | 15310.05 | 13122.9 | 15310.05
IT | 11 | 21 | 10 | 15647.1 | 13411.8 | 15647.1
IT | 11 | 21 | 11 | 15620.85 | 13389.3 | 15620.85
IT | 11 | 21 | 12 | 15620.85 | 13389.3 | 15620.85
IT | 11 | 21 | 13 | 15610.7 | 13380.6 | 15610.7
IT | 11 | 21 | 14 | 15610.7 | 13380.6 | 15610.7
IT | 11 | 21 | 15 | 15639.05 | 13404.9 | 15639.05
IT | 11 | 21 | 16 | 15616.3 | 13385.4 | 15616.3
IT | 11 | 21 | 17 | 15978.55 | 13695.9 | 15978.55
IT | 11 | 21 | 18 | 16089.85 | 13791.3 | 16089.85
IT | 11 | 21 | 19 | 16089.85 | 13791.3 | 16089.85
IT | 11 | 21 | 20 | 15598.45 | 13370.1 | 15598.45
IT | 11 | 21 | 21 | 15024.45 | 12878.1 | 15024.45
IT | 11 | 21 | 22 | 14309.4 | 12265.2 | 14309.4
IT | 11 | 21 | 23 | 13583.15 | 11642.7 | 13583.15
IT | 11 | 21 | 24 | 12183.15 | 10442.7 | 12183.15
IT | 11 | 22 | 1 | 11617.9 | 9958.2 | 11617.9
IT | 11 | 22 | 2 | 11144 | 9552 | 11144
IT | 11 | 22 | 3 | 10980.2 | 9411.6 | 10980.2
IT | 11 | 22 | 4 | 10980.2 | 9411.6 | 10980.2
IT | 11 | 22 | 5 | 11221.35 | 9618.3 | 11221.35
IT | 11 | 22 | 6 | 12551.7 | 10758.6 | 12551.7
IT | 11 | 22 | 7 | 13672.75 | 11719.5 | 13672.75
IT | 11 | 22 | 8 | 14719.95 | 12617.1 | 14719.95
IT | 11 | 22 | 9 | 15479.8 | 13268.4 | 15479.8
IT | 11 | 22 | 10 | 15775.55 | 13521.9 | 15775.55
IT | 11 | 22 | 11 | 15757.7 | 13506.6 | 15757.7
IT | 11 | 22 | 12 | 15757.7 | 13506.6 | 15757.7
IT | 11 | 22 | 13 | 15747.2 | 13497.6 | 15747.2
IT | 11 | 22 | 14 | 15747.2 | 13497.6 | 15747.2
IT | 11 | 22 | 15 | 15732.5 | 13485 | 15732.5
IT | 11 | 22 | 16 | 15709.75 | 13465.5 | 15709.75
IT | 11 | 22 | 17 | 16051 | 13758 | 16051
IT | 11 | 22 | 18 | 16089.85 | 13791.3 | 16089.85
IT | 11 | 22 | 19 | 16187.15 | 13874.7 | 16187.15
IT | 11 | 22 | 20 | 15618.05 | 13386.9 | 15618.05
IT | 11 | 22 | 21 | 15044.05 | 12894.9 | 15044.05
IT | 11 | 22 | 22 | 14331.45 | 12284.1 | 14331.45
IT | 11 | 22 | 23 | 13583.15 | 11642.7 | 13583.15
IT | 11 | 22 | 24 | 11877.6 | 10180.8 | 11877.6
IT | 11 | 23 | 1 | 11340 | 9720 | 11340
IT | 11 | 23 | 2 | 10809.75 | 9265.5 | 10809.75
IT | 11 | 23 | 3 | 10542.35 | 9036.3 | 10542.35
IT | 11 | 23 | 4 | 10532.9 | 9028.2 | 10532.9
IT | 11 | 23 | 5 | 10591.35 | 9078.3 | 10591.35
IT | 11 | 23 | 6 | 10931.2 | 9369.6 | 10931.2
IT | 11 | 23 | 7 | 11121.25 | 9532.5 | 11121.25
IT | 11 | 23 | 8 | 11860.45 | 10166.1 | 11860.45
IT | 11 | 23 | 9 | 12707.8 | 10892.4 | 12707.8
IT | 11 | 23 | 10 | 13488.3 | 11561.4 | 13488.3
IT | 11 | 23 | 11 | 13598.2 | 11655.6 | 13598.2
IT | 11 | 23 | 12 | 13471.15 | 11546.7 | 13471.15
IT | 11 | 23 | 13 | 13411.3 | 11495.4 | 13411.3
IT | 11 | 23 | 14 | 13354.6 | 11446.8 | 13354.6
IT | 11 | 23 | 15 | 13354.6 | 11446.8 | 13354.6
IT | 11 | 23 | 16 | 13460.65 | 11537.7 | 13460.65
IT | 11 | 23 | 17 | 14258.3 | 12221.4 | 14258.3
IT | 11 | 23 | 18 | 14456.4 | 12391.2 | 14456.4
IT | 11 | 23 | 19 | 14467.95 | 12401.1 | 14467.95
IT | 11 | 23 | 20 | 14052.5 | 12045 | 14052.5
IT | 11 | 23 | 21 | 13577.2 | 11637.6 | 13577.2
IT | 11 | 23 | 22 | 13181 | 11298 | 13181
IT | 11 | 23 | 23 | 12449.5 | 10671 | 12449.5
IT | 11 | 23 | 24 | 11841.2 | 10149.6 | 11841.2
IT | 11 | 24 | 1 | 11352.95 | 9731.1 | 11352.95
IT | 11 | 24 | 2 | 10781.05 | 9240.9 | 10781.05
IT | 11 | 24 | 3 | 10476.2 | 8979.6 | 10476.2
IT | 11 | 24 | 4 | 10467.1 | 8971.8 | 10467.1
IT | 11 | 24 | 5 | 10563.35 | 9054.3 | 10563.35
IT | 11 | 24 | 6 | 10908.8 | 9350.4 | 10908.8
IT | 11 | 24 | 7 | 11147.15 | 9554.7 | 11147.15
IT | 11 | 24 | 8 | 11860.45 | 10166.1 | 11860.45
IT | 11 | 24 | 9 | 12707.8 | 10892.4 | 12707.8
IT | 11 | 24 | 10 | 13488.3 | 11561.4 | 13488.3
IT | 11 | 24 | 11 | 13392.05 | 11478.9 | 13392.05
IT | 11 | 24 | 12 | 13281.8 | 11384.4 | 13281.8
IT | 11 | 24 | 13 | 13179.6 | 11296.8 | 13179.6
IT | 11 | 24 | 14 | 13123.25 | 11248.5 | 13123.25
IT | 11 | 24 | 15 | 13123.25 | 11248.5 | 13123.25
IT | 11 | 24 | 16 | 13123.25 | 11248.5 | 13123.25
IT | 11 | 24 | 17 | 13424.95 | 11507.1 | 13424.95
IT | 11 | 24 | 18 | 13876.1 | 11893.8 | 13876.1
IT | 11 | 24 | 19 | 14437.85 | 12375.3 | 14437.85
IT | 11 | 24 | 20 | 14052.5 | 12045 | 14052.5
IT | 11 | 24 | 21 | 13577.2 | 11637.6 | 13577.2
IT | 11 | 24 | 22 | 13181 | 11298 | 13181
IT | 11 | 24 | 23 | 12449.5 | 10671 | 12449.5
IT | 11 | 24 | 24 | 12168.45 | 10430.1 | 12168.45
IT | 11 | 25 | 1 | 11617.9 | 9958.2 | 11617.9
IT | 11 | 25 | 2 | 11163.95 | 9569.1 | 11163.95
IT | 11 | 25 | 3 | 10980.2 | 9411.6 | 10980.2
IT | 11 | 25 | 4 | 10980.2 | 9411.6 | 10980.2
IT | 11 | 25 | 5 | 11222.4 | 9619.2 | 11222.4
IT | 11 | 25 | 6 | 12627.65 | 10823.7 | 12627.65
IT | 11 | 25 | 7 | 13793.5 | 11823 | 13793.5
IT | 11 | 25 | 8 | 14719.95 | 12617.1 | 14719.95
IT | 11 | 25 | 9 | 15444.8 | 13238.4 | 15444.8
IT | 11 | 25 | 10 | 15740.55 | 13491.9 | 15740.55
IT | 11 | 25 | 11 | 15392.65 | 13193.7 | 15392.65
IT | 11 | 25 | 12 | 15296.75 | 13111.5 | 15296.75
IT | 11 | 25 | 13 | 15185.1 | 13015.8 | 15185.1
IT | 11 | 25 | 14 | 15172.5 | 13005 | 15172.5
IT | 11 | 25 | 15 | 15240.05 | 13062.9 | 15240.05
IT | 11 | 25 | 16 | 15398.25 | 13198.5 | 15398.25
IT | 11 | 25 | 17 | 15586.2 | 13359.6 | 15586.2
IT | 11 | 25 | 18 | 16069.55 | 13773.9 | 16069.55
IT | 11 | 25 | 19 | 16089.85 | 13791.3 | 16089.85
IT | 11 | 25 | 20 | 15598.45 | 13370.1 | 15598.45
IT | 11 | 25 | 21 | 15062.25 | 12910.5 | 15062.25
IT | 11 | 25 | 22 | 14335.3 | 12287.4 | 14335.3
IT | 11 | 25 | 23 | 13658.4 | 11707.2 | 13658.4
IT | 11 | 25 | 24 | 12249.65 | 10499.7 | 12249.65
IT | 11 | 26 | 1 | 11733.05 | 10056.9 | 11733.05
IT | 11 | 26 | 2 | 11272.45 | 9662.1 | 11272.45
IT | 11 | 26 | 3 | 11179.35 | 9582.3 | 11179.35
IT | 11 | 26 | 4 | 11146.1 | 9553.8 | 11146.1
IT | 11 | 26 | 5 | 11440.45 | 9806.1 | 11440.45
IT | 11 | 26 | 6 | 13299.65 | 11399.7 | 13299.65
IT | 11 | 26 | 7 | 14187.95 | 12161.1 | 14187.95
IT | 11 | 26 | 8 | 14949.55 | 12813.9 | 14949.55
IT | 11 | 26 | 9 | 15610 | 13380 | 15610
IT | 11 | 26 | 10 | 15900.5 | 13629 | 15900.5
IT | 11 | 26 | 11 | 15792.7 | 13536.6 | 15792.7
IT | 11 | 26 | 12 | 15757.7 | 13506.6 | 15757.7
IT | 11 | 26 | 13 | 15747.2 | 13497.6 | 15747.2
IT | 11 | 26 | 14 | 15654.1 | 13417.8 | 15654.1
IT | 11 | 26 | 15 | 15712.55 | 13467.9 | 15712.55
IT | 11 | 26 | 16 | 15709.75 | 13465.5 | 15709.75
IT | 11 | 26 | 17 | 16207.45 | 13892.1 | 16207.45
IT | 11 | 26 | 18 | 16335.55 | 14001.9 | 16335.55
IT | 11 | 26 | 19 | 16376.85 | 14037.3 | 16376.85
IT | 11 | 26 | 20 | 15687.35 | 13446.3 | 15687.35
IT | 11 | 26 | 21 | 15056.65 | 12905.7 | 15056.65
IT | 11 | 26 | 22 | 14407.05 | 12348.9 | 14407.05
IT | 11 | 26 | 23 | 13982.5 | 11985 | 13982.5
IT | 11 | 26 | 24 | 12520.55 | 10731.9 | 12520.55
IT | 11 | 27 | 1 | 12045.95 | 10325.1 | 12045.95
IT | 11 | 27 | 2 | 11624.55 | 9963.9 | 11624.55
IT | 11 | 27 | 3 | 11416.65 | 9785.7 | 11416.65
IT | 11 | 27 | 4 | 11416.65 | 9785.7 | 11416.65
IT | 11 | 27 | 5 | 11701.2 | 10029.6 | 11701.2
IT | 11 | 27 | 6 | 13377 | 11466 | 13377
IT | 11 | 27 | 7 | 14200.9 | 12172.2 | 14200.9
IT | 11 | 27 | 8 | 14968.8 | 12830.4 | 14968.8
IT | 11 | 27 | 9 | 15633.45 | 13400.1 | 15633.45
IT | 11 | 27 | 10 | 15929.55 | 13653.9 | 15929.55
IT | 11 | 27 | 11 | 15792.7 | 13536.6 | 15792.7
IT | 11 | 27 | 12 | 15757.7 | 13506.6 | 15757.7
IT | 11 | 27 | 13 | 15747.2 | 13497.6 | 15747.2
IT | 11 | 27 | 14 | 15727.25 | 13480.5 | 15727.25
IT | 11 | 27 | 15 | 15732.5 | 13485 | 15732.5
IT | 11 | 27 | 16 | 15709.75 | 13465.5 | 15709.75
IT | 11 | 27 | 17 | 16207.45 | 13892.1 | 16207.45
IT | 11 | 27 | 18 | 16390.5 | 14049 | 16390.5
IT | 11 | 27 | 19 | 16422.35 | 14076.3 | 16422.35
IT | 11 | 27 | 20 | 15728.65 | 13481.7 | 15728.65
IT | 11 | 27 | 21 | 15182.3 | 13013.4 | 15182.3
IT | 11 | 27 | 22 | 14479.85 | 12411.3 | 14479.85
IT | 11 | 27 | 23 | 14021 | 12018 | 14021
IT | 11 | 27 | 24 | 12544.7 | 10752.6 | 12544.7
IT | 11 | 28 | 1 | 12070.1 | 10345.8 | 12070.1
IT | 11 | 28 | 2 | 11636.45 | 9974.1 | 11636.45
IT | 11 | 28 | 3 | 11620 | 9960 | 11620
IT | 11 | 28 | 4 | 11582.9 | 9928.2 | 11582.9
IT | 11 | 28 | 5 | 11867.1 | 10171.8 | 11867.1
IT | 11 | 28 | 6 | 13514.55 | 11583.9 | 13514.55
IT | 11 | 28 | 7 | 14291.2 | 12249.6 | 14291.2
IT | 11 | 28 | 8 | 14968.8 | 12830.4 | 14968.8
IT | 11 | 28 | 9 | 15633.45 | 13400.1 | 15633.45
IT | 11 | 28 | 10 | 15909.25 | 13636.5 | 15909.25
IT | 11 | 28 | 11 | 15847.65 | 13583.7 | 15847.65
IT | 11 | 28 | 12 | 15792.7 | 13536.6 | 15792.7
IT | 11 | 28 | 13 | 15747.2 | 13497.6 | 15747.2
IT | 11 | 28 | 14 | 15747.2 | 13497.6 | 15747.2
IT | 11 | 28 | 15 | 15732.5 | 13485 | 15732.5
IT | 11 | 28 | 16 | 15767.5 | 13515 | 15767.5
IT | 11 | 28 | 17 | 16152.5 | 13845 | 16152.5
IT | 11 | 28 | 18 | 16335.55 | 14001.9 | 16335.55
IT | 11 | 28 | 19 | 16376.85 | 14037.3 | 16376.85
IT | 11 | 28 | 20 | 15725.5 | 13479 | 15725.5
IT | 11 | 28 | 21 | 15087.1 | 12931.8 | 15087.1
IT | 11 | 28 | 22 | 14384.65 | 12329.7 | 14384.65
IT | 11 | 28 | 23 | 13863.85 | 11883.3 | 13863.85
IT | 11 | 28 | 24 | 12308.1 | 10549.8 | 12308.1
IT | 11 | 29 | 1 | 11823.7 | 10134.6 | 11823.7
IT | 11 | 29 | 2 | 11362.75 | 9739.5 | 11362.75
IT | 11 | 29 | 3 | 11179.35 | 9582.3 | 11179.35
IT | 11 | 29 | 4 | 11248.65 | 9641.7 | 11248.65
IT | 11 | 29 | 5 | 11611.6 | 9952.8 | 11611.6
IT | 11 | 29 | 6 | 13376.65 | 11465.7 | 13376.65
IT | 11 | 29 | 7 | 14187.95 | 12161.1 | 14187.95
IT | 11 | 29 | 8 | 14841.4 | 12721.2 | 14841.4
IT | 11 | 29 | 9 | 15607.9 | 13378.2 | 15607.9
IT | 11 | 29 | 10 | 15878.8 | 13610.4 | 15878.8
IT | 11 | 29 | 11 | 15757.7 | 13506.6 | 15757.7
IT | 11 | 29 | 12 | 15757.7 | 13506.6 | 15757.7
IT | 11 | 29 | 13 | 15654.1 | 13417.8 | 15654.1
IT | 11 | 29 | 14 | 15575 | 13350 | 15575
IT | 11 | 29 | 15 | 15506.05 | 13290.9 | 15506.05
IT | 11 | 29 | 16 | 15616.3 | 13385.4 | 15616.3
IT | 11 | 29 | 17 | 16051 | 13758 | 16051
IT | 11 | 29 | 18 | 16294.25 | 13966.5 | 16294.25
IT | 11 | 29 | 19 | 16321.9 | 13990.2 | 16321.9
IT | 11 | 29 | 20 | 15669.85 | 13431.3 | 15669.85
IT | 11 | 29 | 21 | 15048.25 | 12898.5 | 15048.25
IT | 11 | 29 | 22 | 14323.75 | 12277.5 | 14323.75
IT | 11 | 29 | 23 | 13732.6 | 11770.8 | 13732.6
IT | 11 | 29 | 24 | 11876.55 | 10179.9 | 11876.55
IT | 11 | 30 | 1 | 11322.85 | 9705.3 | 11322.85
IT | 11 | 30 | 2 | 10871.35 | 9318.3 | 10871.35
IT | 11 | 30 | 3 | 10590.3 | 9077.4 | 10590.3
IT | 11 | 30 | 4 | 10526.95 | 9023.1 | 10526.95
IT | 11 | 30 | 5 | 10595.9 | 9082.2 | 10595.9
IT | 11 | 30 | 6 | 10906.35 | 9348.3 | 10906.35
IT | 11 | 30 | 7 | 11236.4 | 9631.2 | 11236.4
IT | 11 | 30 | 8 | 11860.45 | 10166.1 | 11860.45
IT | 11 | 30 | 9 | 13038.2 | 11175.6 | 13038.2
IT | 11 | 30 | 10 | 13764.45 | 11798.1 | 13764.45
IT | 11 | 30 | 11 | 13842.85 | 11865.3 | 13842.85
IT | 11 | 30 | 12 | 13816.25 | 11842.5 | 13816.25
IT | 11 | 30 | 13 | 13756.4 | 11791.2 | 13756.4
IT | 11 | 30 | 14 | 13700.05 | 11742.9 | 13700.05
IT | 11 | 30 | 15 | 13607.65 | 11663.7 | 13607.65
IT | 11 | 30 | 16 | 13739.6 | 11776.8 | 13739.6
IT | 11 | 30 | 17 | 14384.3 | 12329.4 | 14384.3
IT | 11 | 30 | 18 | 14625.1 | 12535.8 | 14625.1
IT | 11 | 30 | 19 | 14636.65 | 12545.7 | 14636.65
IT | 11 | 30 | 20 | 14138.95 | 12119.1 | 14138.95
IT | 11 | 30 | 21 | 13663.65 | 11711.7 | 13663.65
IT | 11 | 30 | 22 | 13267.45 | 11372.1 | 13267.45
IT | 11 | 30 | 23 | 12533.85 | 10743.3 | 12533.85
IT | 11 | 30 | 24 | 11748.8 | 10070.4 | 11748.8
IT | 12 | 1 | 1 | 11176.55 | 9579.9 | 11176.55
IT | 12 | 1 | 2 | 10642.45 | 9122.1 | 10642.45
IT | 12 | 1 | 3 | 10489.5 | 8991 | 10489.5
IT | 12 | 1 | 4 | 10441.2 | 8949.6 | 10441.2
IT | 12 | 1 | 5 | 10542.7 | 9036.6 | 10542.7
IT | 12 | 1 | 6 | 11520.25 | 9874.5 | 11520.25
IT | 12 | 1 | 7 | 12581.45 | 10784.1 | 12581.45
IT | 12 | 1 | 8 | 13434.05 | 11514.9 | 13434.05
IT | 12 | 1 | 9 | 13936.65 | 11945.7 | 13936.65
IT | 12 | 1 | 10 | 14287 | 12246 | 14287
IT | 12 | 1 | 11 | 14245.7 | 12210.6 | 14245.7
IT | 12 | 1 | 12 | 13919.85 | 11931.3 | 13919.85
IT | 12 | 1 | 13 | 13703.55 | 11745.9 | 13703.55
IT | 12 | 1 | 14 | 13646.85 | 11697.3 | 13646.85
IT | 12 | 1 | 15 | 13646.85 | 11697.3 | 13646.85
IT | 12 | 1 | 16 | 13864.2 | 11883.6 | 13864.2
IT | 12 | 1 | 17 | 14734.3 | 12629.4 | 14734.3
IT | 12 | 1 | 18 | 15256.85 | 13077.3 | 15256.85
IT | 12 | 1 | 19 | 15437.1 | 13231.8 | 15437.1
IT | 12 | 1 | 20 | 14907.55 | 12777.9 | 14907.55
IT | 12 | 1 | 21 | 14432.6 | 12370.8 | 14432.6
IT | 12 | 1 | 22 | 13928.95 | 11939.1 | 13928.95
IT | 12 | 1 | 23 | 13348.65 | 11441.7 | 13348.65
IT | 12 | 1 | 24 | 12001.15 | 10286.7 | 12001.15
IT | 12 | 2 | 1 | 11407.2 | 9777.6 | 11407.2
IT | 12 | 2 | 2 | 10955 | 9390 | 10955
IT | 12 | 2 | 3 | 10851.75 | 9301.5 | 10851.75
IT | 12 | 2 | 4 | 10851.75 | 9301.5 | 10851.75
IT | 12 | 2 | 5 | 11378.5 | 9753 | 11378.5
IT | 12 | 2 | 6 | 13349 | 11442 | 13349
IT | 12 | 2 | 7 | 14838.6 | 12718.8 | 14838.6
IT | 12 | 2 | 8 | 15738.8 | 13490.4 | 15738.8
IT | 12 | 2 | 9 | 16170 | 13860 | 16170
IT | 12 | 2 | 10 | 16281.65 | 13955.7 | 16281.65
IT | 12 | 2 | 11 | 15878.45 | 13610.1 | 15878.45
IT | 12 | 2 | 12 | 15622.25 | 13390.5 | 15622.25
IT | 12 | 2 | 13 | 15561.7 | 13338.6 | 15561.7
IT | 12 | 2 | 14 | 15491.7 | 13278.6 | 15491.7
IT | 12 | 2 | 15 | 15477 | 13266 | 15477
IT | 12 | 2 | 16 | 15578.5 | 13353 | 15578.5
IT | 12 | 2 | 17 | 15985.9 | 13702.2 | 15985.9
IT | 12 | 2 | 18 | 16166.85 | 13857.3 | 16166.85
IT | 12 | 2 | 19 | 16673.65 | 14291.7 | 16673.65
IT | 12 | 2 | 20 | 16182.6 | 13870.8 | 16182.6
IT | 12 | 2 | 21 | 15071.35 | 12918.3 | 15071.35
IT | 12 | 2 | 22 | 14376.95 | 12323.1 | 14376.95
IT | 12 | 2 | 23 | 13410.25 | 11494.5 | 13410.25
IT | 12 | 2 | 24 | 12010.6 | 10294.8 | 12010.6
IT | 12 | 3 | 1 | 11416.65 | 9785.7 | 11416.65
IT | 12 | 3 | 2 | 10955 | 9390 | 10955
IT | 12 | 3 | 3 | 10842.3 | 9293.4 | 10842.3
IT | 12 | 3 | 4 | 10854.9 | 9304.2 | 10854.9
IT | 12 | 3 | 5 | 11383.75 | 9757.5 | 11383.75
IT | 12 | 3 | 6 | 13711.95 | 11753.1 | 13711.95
IT | 12 | 3 | 7 | 15209.95 | 13037.1 | 15209.95
IT | 12 | 3 | 8 | 15789.2 | 13533.6 | 15789.2
IT | 12 | 3 | 9 | 16378.25 | 14038.5 | 16378.25
IT | 12 | 3 | 10 | 16340.8 | 14006.4 | 16340.8
IT | 12 | 3 | 11 | 16104.55 | 13803.9 | 16104.55
IT | 12 | 3 | 12 | 15967.35 | 13686.3 | 15967.35
IT | 12 | 3 | 13 | 15773.45 | 13520.1 | 15773.45
IT | 12 | 3 | 14 | 15633.8 | 13400.4 | 15633.8
IT | 12 | 3 | 15 | 15619.1 | 13387.8 | 15619.1
IT | 12 | 3 | 16 | 15853.6 | 13588.8 | 15853.6
IT | 12 | 3 | 17 | 16419.9 | 14074.2 | 16419.9
IT | 12 | 3 | 18 | 16712.85 | 14325.3 | 16712.85
IT | 12 | 3 | 19 | 16884.35 | 14472.3 | 16884.35
IT | 12 | 3 | 20 | 16334.15 | 14000.7 | 16334.15
IT | 12 | 3 | 21 | 15029.7 | 12882.6 | 15029.7
IT | 12 | 3 | 22 | 14371 | 12318 | 14371
IT | 12 | 3 | 23 | 13454 | 11532 | 13454
IT | 12 | 3 | 24 | 11998 | 10284 | 11998
IT | 12 | 4 | 1 | 11387.6 | 9760.8 | 11387.6
IT | 12 | 4 | 2 | 10967.6 | 9400.8 | 10967.6
IT | 12 | 4 | 3 | 10887.45 | 9332.1 | 10887.45
IT | 12 | 4 | 4 | 10909.5 | 9351 | 10909.5
IT | 12 | 4 | 5 | 11546.85 | 9897.3 | 11546.85
IT | 12 | 4 | 6 | 13843.55 | 11865.9 | 13843.55
IT | 12 | 4 | 7 | 15180.2 | 13011.6 | 15180.2
IT | 12 | 4 | 8 | 15747.55 | 13497.9 | 15747.55
IT | 12 | 4 | 9 | 16377.9 | 14038.2 | 16377.9
IT | 12 | 4 | 10 | 16518.25 | 14158.5 | 16518.25
IT | 12 | 4 | 11 | 16298.8 | 13970.4 | 16298.8
IT | 12 | 4 | 12 | 16020.9 | 13732.2 | 16020.9
IT | 12 | 4 | 13 | 15850.8 | 13586.4 | 15850.8
IT | 12 | 4 | 14 | 15633.8 | 13400.4 | 15633.8
IT | 12 | 4 | 15 | 15578.5 | 13353 | 15578.5
IT | 12 | 4 | 16 | 15853.6 | 13588.8 | 15853.6
IT | 12 | 4 | 17 | 16299.15 | 13970.7 | 16299.15
IT | 12 | 4 | 18 | 16712.85 | 14325.3 | 16712.85
IT | 12 | 4 | 19 | 16884.35 | 14472.3 | 16884.35
IT | 12 | 4 | 20 | 16334.15 | 14000.7 | 16334.15
IT | 12 | 4 | 21 | 15029.7 | 12882.6 | 15029.7
IT | 12 | 4 | 22 | 14371 | 12318 | 14371
IT | 12 | 4 | 23 | 13454 | 11532 | 13454
IT | 12 | 4 | 24 | 11998 | 10284 | 11998
IT | 12 | 5 | 1 | 11431 | 9798 | 11431
IT | 12 | 5 | 2 | 11016.6 | 9442.8 | 11016.6
IT | 12 | 5 | 3 | 10854.9 | 9304.2 | 10854.9
IT | 12 | 5 | 4 | 10887.45 | 9332.1 | 10887.45
IT | 12 | 5 | 5 | 11481.75 | 9841.5 | 11481.75
IT | 12 | 5 | 6 | 13835.85 | 11859.3 | 13835.85
IT | 12 | 5 | 7 | 15202.6 | 13030.8 | 15202.6
IT | 12 | 5 | 8 | 15816.85 | 13557.3 | 15816.85
IT | 12 | 5 | 9 | 16415.35 | 14070.3 | 16415.35
IT | 12 | 5 | 10 | 16340.8 | 14006.4 | 16340.8
IT | 12 | 5 | 11 | 16050.65 | 13757.7 | 16050.65
IT | 12 | 5 | 12 | 15783.6 | 13528.8 | 15783.6
IT | 12 | 5 | 13 | 15561.7 | 13338.6 | 15561.7
IT | 12 | 5 | 14 | 15491.7 | 13278.6 | 15491.7
IT | 12 | 5 | 15 | 15502.55 | 13287.9 | 15502.55
IT | 12 | 5 | 16 | 15851.5 | 13587 | 15851.5
IT | 12 | 5 | 17 | 16128.35 | 13824.3 | 16128.35
IT | 12 | 5 | 18 | 16673.65 | 14291.7 | 16673.65
IT | 12 | 5 | 19 | 16712.85 | 14325.3 | 16712.85
IT | 12 | 5 | 20 | 16227.05 | 13908.9 | 16227.05
IT | 12 | 5 | 21 | 15059.1 | 12907.8 | 15059.1
IT | 12 | 5 | 22 | 14368.2 | 12315.6 | 14368.2
IT | 12 | 5 | 23 | 13451.55 | 11529.9 | 13451.55
IT | 12 | 5 | 24 | 12001.15 | 10286.7 | 12001.15
IT | 12 | 6 | 1 | 11407.2 | 9777.6 | 11407.2
IT | 12 | 6 | 2 | 10955 | 9390 | 10955
IT | 12 | 6 | 3 | 10842.3 | 9293.4 | 10842.3
IT | 12 | 6 | 4 | 10842.3 | 9293.4 | 10842.3
IT | 12 | 6 | 5 | 11369.05 | 9744.9 | 11369.05
IT | 12 | 6 | 6 | 13425.3 | 11507.4 | 13425.3
IT | 12 | 6 | 7 | 14855.05 | 12732.9 | 14855.05
IT | 12 | 6 | 8 | 15755.25 | 13504.5 | 15755.25
IT | 12 | 6 | 9 | 16130.8 | 13826.4 | 16130.8
IT | 12 | 6 | 10 | 16123.1 | 13819.8 | 16123.1
IT | 12 | 6 | 11 | 15622.25 | 13390.5 | 15622.25
IT | 12 | 6 | 12 | 15489.6 | 13276.8 | 15489.6
IT | 12 | 6 | 13 | 15272.25 | 13090.5 | 15272.25
IT | 12 | 6 | 14 | 15239 | 13062 | 15239
IT | 12 | 6 | 15 | 15223.95 | 13049.1 | 15223.95
IT | 12 | 6 | 16 | 15464.75 | 13255.5 | 15464.75
IT | 12 | 6 | 17 | 15769.95 | 13517.1 | 15769.95
IT | 12 | 6 | 18 | 16024.75 | 13735.5 | 16024.75
IT | 12 | 6 | 19 | 16166.85 | 13857.3 | 16166.85
IT | 12 | 6 | 20 | 16018.45 | 13730.1 | 16018.45
IT | 12 | 6 | 21 | 15059.8 | 12908.4 | 15059.8
IT | 12 | 6 | 22 | 14401.8 | 12344.4 | 14401.8
IT | 12 | 6 | 23 | 13344.8 | 11438.4 | 13344.8
IT | 12 | 6 | 24 | 11729.9 | 10054.2 | 11729.9
IT | 12 | 7 | 1 | 11219.95 | 9617.1 | 11219.95
IT | 12 | 7 | 2 | 10610.6 | 9094.8 | 10610.6
IT | 12 | 7 | 3 | 10456.25 | 8962.5 | 10456.25
IT | 12 | 7 | 4 | 10446.8 | 8954.4 | 10446.8
IT | 12 | 7 | 5 | 10537.8 | 9032.4 | 10537.8
IT | 12 | 7 | 6 | 11542.65 | 9893.7 | 11542.65
IT | 12 | 7 | 7 | 12581.45 | 10784.1 | 12581.45
IT | 12 | 7 | 8 | 13434.05 | 11514.9 | 13434.05
IT | 12 | 7 | 9 | 13688.15 | 11732.7 | 13688.15
IT | 12 | 7 | 10 | 14083.3 | 12071.4 | 14083.3
IT | 12 | 7 | 11 | 13763.4 | 11797.2 | 13763.4
IT | 12 | 7 | 12 | 13698.3 | 11741.4 | 13698.3
IT | 12 | 7 | 13 | 13540.45 | 11606.1 | 13540.45
IT | 12 | 7 | 14 | 13433.7 | 11514.6 | 13433.7
IT | 12 | 7 | 15 | 13466.95 | 11543.1 | 13466.95
IT | 12 | 7 | 16 | 13687.1 | 11731.8 | 13687.1
IT | 12 | 7 | 17 | 14170.45 | 12146.1 | 14170.45
IT | 12 | 7 | 18 | 14861.35 | 12738.3 | 14861.35
IT | 12 | 7 | 19 | 15268.4 | 13087.2 | 15268.4
IT | 12 | 7 | 20 | 14852.95 | 12731.1 | 14852.95
IT | 12 | 7 | 21 | 14432.6 | 12370.8 | 14432.6
IT | 12 | 7 | 22 | 14102.55 | 12087.9 | 14102.55
IT | 12 | 7 | 23 | 13359.15 | 11450.7 | 13359.15
IT | 12 | 7 | 24 | 11677.75 | 10009.5 | 11677.75
IT | 12 | 8 | 1 | 11102.35 | 9516.3 | 11102.35
IT | 12 | 8 | 2 | 10650.15 | 9128.7 | 10650.15
IT | 12 | 8 | 3 | 10514 | 9012 | 10514
IT | 12 | 8 | 4 | 10528.35 | 9024.3 | 10528.35
IT | 12 | 8 | 5 | 10606.05 | 9090.9 | 10606.05
IT | 12 | 8 | 6 | 11627.35 | 9966.3 | 11627.35
IT | 12 | 8 | 7 | 12794.6 | 10966.8 | 12794.6
IT | 12 | 8 | 8 | 13685 | 11730 | 13685
IT | 12 | 8 | 9 | 14045.85 | 12039.3 | 14045.85
IT | 12 | 8 | 10 | 14313.25 | 12268.5 | 14313.25
IT | 12 | 8 | 11 | 14215.6 | 12184.8 | 14215.6
IT | 12 | 8 | 12 | 13919.85 | 11931.3 | 13919.85
IT | 12 | 8 | 13 | 13703.55 | 11745.9 | 13703.55
IT | 12 | 8 | 14 | 13646.85 | 11697.3 | 13646.85
IT | 12 | 8 | 15 | 13646.85 | 11697.3 | 13646.85
IT | 12 | 8 | 16 | 13864.2 | 11883.6 | 13864.2
IT | 12 | 8 | 17 | 14549.15 | 12470.7 | 14549.15
IT | 12 | 8 | 18 | 15256.85 | 13077.3 | 15256.85
IT | 12 | 8 | 19 | 15437.1 | 13231.8 | 15437.1
IT | 12 | 8 | 20 | 14907.55 | 12777.9 | 14907.55
IT | 12 | 8 | 21 | 14432.6 | 12370.8 | 14432.6
IT | 12 | 8 | 22 | 13928.95 | 11939.1 | 13928.95
IT | 12 | 8 | 23 | 13359.15 | 11450.7 | 13359.15
IT | 12 | 8 | 24 | 11998 | 10284 | 11998
IT | 12 | 9 | 1 | 11431 | 9798 | 11431
IT | 12 | 9 | 2 | 10983.35 | 9414.3 | 10983.35
IT | 12 | 9 | 3 | 10870.65 | 9317.7 | 10870.65
IT | 12 | 9 | 4 | 10870.65 | 9317.7 | 10870.65
IT | 12 | 9 | 5 | 11385.5 | 9759 | 11385.5
IT | 12 | 9 | 6 | 13460.3 | 11537.4 | 13460.3
IT | 12 | 9 | 7 | 15209.95 | 13037.1 | 15209.95
IT | 12 | 9 | 8 | 15793.05 | 13536.9 | 15793.05
IT | 12 | 9 | 9 | 16347.45 | 14012.1 | 16347.45
IT | 12 | 9 | 10 | 16446.15 | 14096.7 | 16446.15
IT | 12 | 9 | 11 | 16246.3 | 13925.4 | 16246.3
IT | 12 | 9 | 12 | 16050.65 | 13757.7 | 16050.65
IT | 12 | 9 | 13 | 16003.75 | 13717.5 | 16003.75
IT | 12 | 9 | 14 | 15868.3 | 13601.4 | 15868.3
IT | 12 | 9 | 15 | 15853.6 | 13588.8 | 15853.6
IT | 12 | 9 | 16 | 15895.95 | 13625.1 | 15895.95
IT | 12 | 9 | 17 | 16334.85 | 14001.3 | 16334.85
IT | 12 | 9 | 18 | 16673.65 | 14291.7 | 16673.65
IT | 12 | 9 | 19 | 16712.85 | 14325.3 | 16712.85
IT | 12 | 9 | 20 | 16221.8 | 13904.4 | 16221.8
IT | 12 | 9 | 21 | 15059.1 | 12907.8 | 15059.1
IT | 12 | 9 | 22 | 14368.2 | 12315.6 | 14368.2
IT | 12 | 9 | 23 | 13454 | 11532 | 13454
IT | 12 | 9 | 24 | 12011.3 | 10295.4 | 12011.3
IT | 12 | 10 | 1 | 11431 | 9798 | 11431
IT | 12 | 10 | 2 | 10983.35 | 9414.3 | 10983.35
IT | 12 | 10 | 3 | 10870.65 | 9317.7 | 10870.65
IT | 12 | 10 | 4 | 10870.65 | 9317.7 | 10870.65
IT | 12 | 10 | 5 | 11385.5 | 9759 | 11385.5
IT | 12 | 10 | 6 | 13760.6 | 11794.8 | 13760.6
IT | 12 | 10 | 7 | 15177.4 | 13009.2 | 15177.4
IT | 12 | 10 | 8 | 15789.2 | 13533.6 | 15789.2
IT | 12 | 10 | 9 | 16419.9 | 14074.2 | 16419.9
IT | 12 | 10 | 10 | 16446.15 | 14096.7 | 16446.15
IT | 12 | 10 | 11 | 16225.65 | 13907.7 | 16225.65
IT | 12 | 10 | 12 | 16014.25 | 13726.5 | 16014.25
IT | 12 | 10 | 13 | 15866.2 | 13599.6 | 15866.2
IT | 12 | 10 | 14 | 15633.8 | 13400.4 | 15633.8
IT | 12 | 10 | 15 | 15619.1 | 13387.8 | 15619.1
IT | 12 | 10 | 16 | 15836.1 | 13573.8 | 15836.1
IT | 12 | 10 | 17 | 16128.35 | 13824.3 | 16128.35
IT | 12 | 10 | 18 | 16653.7 | 14274.6 | 16653.7
IT | 12 | 10 | 19 | 16673.65 | 14291.7 | 16673.65
IT | 12 | 10 | 20 | 16221.8 | 13904.4 | 16221.8
IT | 12 | 10 | 21 | 15059.1 | 12907.8 | 15059.1
IT | 12 | 10 | 22 | 14367.15 | 12314.7 | 14367.15
IT | 12 | 10 | 23 | 13451.55 | 11529.9 | 13451.55
IT | 12 | 10 | 24 | 12013.75 | 10297.5 | 12013.75
IT | 12 | 11 | 1 | 11419.8 | 9788.4 | 11419.8
IT | 12 | 11 | 2 | 10969.7 | 9402.6 | 10969.7
IT | 12 | 11 | 3 | 10857 | 9306 | 10857
IT | 12 | 11 | 4 | 10870.65 | 9317.7 | 10870.65
IT | 12 | 11 | 5 | 11385.5 | 9759 | 11385.5
IT | 12 | 11 | 6 | 13711.95 | 11753.1 | 13711.95
IT | 12 | 11 | 7 | 15209.95 | 13037.1 | 15209.95
IT | 12 | 11 | 8 | 15822.1 | 13561.8 | 15822.1
IT | 12 | 11 | 9 | 16419.9 | 14074.2 | 16419.9
IT | 12 | 11 | 10 | 16446.15 | 14096.7 | 16446.15
IT | 12 | 11 | 11 | 16318.75 | 13987.5 | 16318.75
IT | 12 | 11 | 12 | 16225.65 | 13907.7 | 16225.65
IT | 12 | 11 | 13 | 16040.15 | 13748.7 | 16040.15
IT | 12 | 11 | 14 | 15911 | 13638 | 15911
IT | 12 | 11 | 15 | 15853.6 | 13588.8 | 15853.6
IT | 12 | 11 | 16 | 15989.05 | 13704.9 | 15989.05
IT | 12 | 11 | 17 | 16299.15 | 13970.7 | 16299.15
IT | 12 | 11 | 18 | 16673.65 | 14291.7 | 16673.65
IT | 12 | 11 | 19 | 16867.9 | 14458.2 | 16867.9
IT | 12 | 11 | 20 | 16279.2 | 13953.6 | 16279.2
IT | 12 | 11 | 21 | 15029.7 | 12882.6 | 15029.7
IT | 12 | 11 | 22 | 14371 | 12318 | 14371
IT | 12 | 11 | 23 | 13454 | 11532 | 13454
IT | 12 | 11 | 24 | 11998 | 10284 | 11998
IT | 12 | 12 | 1 | 11387.6 | 9760.8 | 11387.6
IT | 12 | 12 | 2 | 11000.5 | 9429 | 11000.5
IT | 12 | 12 | 3 | 10909.5 | 9351 | 10909.5
IT | 12 | 12 | 4 | 10966.55 | 9399.9 | 10966.55
IT | 12 | 12 | 5 | 11546.85 | 9897.3 | 11546.85
IT | 12 | 12 | 6 | 13843.55 | 11865.9 | 13843.55
IT | 12 | 12 | 7 | 15208.9 | 13036.2 | 15208.9
IT | 12 | 12 | 8 | 15816.85 | 13557.3 | 15816.85
IT | 12 | 12 | 9 | 16380.35 | 14040.3 | 16380.35
IT | 12 | 12 | 10 | 16625.35 | 14250.3 | 16625.35
IT | 12 | 12 | 11 | 16411.15 | 14066.7 | 16411.15
IT | 12 | 12 | 12 | 16318.75 | 13987.5 | 16318.75
IT | 12 | 12 | 13 | 16215.15 | 13898.7 | 16215.15
IT | 12 | 12 | 14 | 16094.4 | 13795.2 | 16094.4
IT | 12 | 12 | 15 | 16025.45 | 13736.1 | 16025.45
IT | 12 | 12 | 16 | 16115.05 | 13812.9 | 16115.05
IT | 12 | 12 | 17 | 16635.15 | 14258.7 | 16635.15
IT | 12 | 12 | 18 | 16832.2 | 14427.6 | 16832.2
IT | 12 | 12 | 19 | 16938.95 | 14519.1 | 16938.95
IT | 12 | 12 | 20 | 16351.3 | 14015.4 | 16351.3
IT | 12 | 12 | 21 | 15046.15 | 12896.7 | 15046.15
IT | 12 | 12 | 22 | 14309.05 | 12264.9 | 14309.05
IT | 12 | 12 | 23 | 13505.8 | 11576.4 | 13505.8
IT | 12 | 12 | 24 | 12001.5 | 10287 | 12001.5
IT | 12 | 13 | 1 | 11532.5 | 9885 | 11532.5
IT | 12 | 13 | 2 | 11112.85 | 9525.3 | 11112.85
IT | 12 | 13 | 3 | 10999.8 | 9428.4 | 10999.8
IT | 12 | 13 | 4 | 10999.8 | 9428.4 | 10999.8
IT | 12 | 13 | 5 | 11616.15 | 9956.7 | 11616.15
IT | 12 | 13 | 6 | 13906.55 | 11919.9 | 13906.55
IT | 12 | 13 | 7 | 15192.8 | 13022.4 | 15192.8
IT | 12 | 13 | 8 | 15807.4 | 13549.2 | 15807.4
IT | 12 | 13 | 9 | 16403.8 | 14060.4 | 16403.8
IT | 12 | 13 | 10 | 16554.65 | 14189.7 | 16554.65
IT | 12 | 13 | 11 | 16357.95 | 14021.1 | 16357.95
IT | 12 | 13 | 12 | 16298.8 | 13970.4 | 16298.8
IT | 12 | 13 | 13 | 16040.15 | 13748.7 | 16040.15
IT | 12 | 13 | 14 | 15868.3 | 13601.4 | 15868.3
IT | 12 | 13 | 15 | 15853.6 | 13588.8 | 15853.6
IT | 12 | 13 | 16 | 16025.45 | 13736.1 | 16025.45
IT | 12 | 13 | 17 | 16615.2 | 14241.6 | 16615.2
IT | 12 | 13 | 18 | 16712.85 | 14325.3 | 16712.85
IT | 12 | 13 | 19 | 16938.95 | 14519.1 | 16938.95
IT | 12 | 13 | 20 | 16303.35 | 13974.3 | 16303.35
IT | 12 | 13 | 21 | 15029.7 | 12882.6 | 15029.7
IT | 12 | 13 | 22 | 14371 | 12318 | 14371
IT | 12 | 13 | 23 | 13454 | 11532 | 13454
IT | 12 | 13 | 24 | 11677.75 | 10009.5 | 11677.75
IT | 12 | 14 | 1 | 11162.55 | 9567.9 | 11162.55
IT | 12 | 14 | 2 | 10734.15 | 9200.7 | 10734.15
IT | 12 | 14 | 3 | 10537.8 | 9032.4 | 10537.8
IT | 12 | 14 | 4 | 10611.65 | 9095.7 | 10611.65
IT | 12 | 14 | 5 | 10686.9 | 9160.2 | 10686.9
IT | 12 | 14 | 6 | 11734.45 | 10058.1 | 11734.45
IT | 12 | 14 | 7 | 12780.25 | 10954.5 | 12780.25
IT | 12 | 14 | 8 | 13685 | 11730 | 13685
IT | 12 | 14 | 9 | 14067.55 | 12057.9 | 14067.55
IT | 12 | 14 | 10 | 14287 | 12246 | 14287
IT | 12 | 14 | 11 | 14047.95 | 12041.1 | 14047.95
IT | 12 | 14 | 12 | 13763.4 | 11797.2 | 13763.4
IT | 12 | 14 | 13 | 13701.45 | 11744.1 | 13701.45
IT | 12 | 14 | 14 | 13581.75 | 11641.5 | 13581.75
IT | 12 | 14 | 15 | 13564.95 | 11627.1 | 13564.95
IT | 12 | 14 | 16 | 13766.9 | 11800.2 | 13766.9
IT | 12 | 14 | 17 | 14338.8 | 12290.4 | 14338.8
IT | 12 | 14 | 18 | 15256.85 | 13077.3 | 15256.85
IT | 12 | 14 | 19 | 15268.4 | 13087.2 | 15268.4
IT | 12 | 14 | 20 | 14907.55 | 12777.9 | 14907.55
IT | 12 | 14 | 21 | 14579.25 | 12496.5 | 14579.25
IT | 12 | 14 | 22 | 14043.05 | 12036.9 | 14043.05
IT | 12 | 14 | 23 | 13357.05 | 11448.9 | 13357.05
IT | 12 | 14 | 24 | 11748.8 | 10070.4 | 11748.8
IT | 12 | 15 | 1 | 11176.55 | 9579.9 | 11176.55
IT | 12 | 15 | 2 | 10685.85 | 9159.3 | 10685.85
IT | 12 | 15 | 3 | 10450.3 | 8957.4 | 10450.3
IT | 12 | 15 | 4 | 10480.05 | 8982.9 | 10480.05
IT | 12 | 15 | 5 | 10581.55 | 9069.9 | 10581.55
IT | 12 | 15 | 6 | 11520.25 | 9874.5 | 11520.25
IT | 12 | 15 | 7 | 12581.45 | 10784.1 | 12581.45
IT | 12 | 15 | 8 | 13434.05 | 11514.9 | 13434.05
IT | 12 | 15 | 9 | 13907.6 | 11920.8 | 13907.6
IT | 12 | 15 | 10 | 14287 | 12246 | 14287
IT | 12 | 15 | 11 | 14245.7 | 12210.6 | 14245.7
IT | 12 | 15 | 12 | 13968.85 | 11973.3 | 13968.85
IT | 12 | 15 | 13 | 13798.4 | 11827.2 | 13798.4
IT | 12 | 15 | 14 | 13646.85 | 11697.3 | 13646.85
IT | 12 | 15 | 15 | 13645.1 | 11695.8 | 13645.1
IT | 12 | 15 | 16 | 13809.25 | 11836.5 | 13809.25
IT | 12 | 15 | 17 | 14734.3 | 12629.4 | 14734.3
IT | 12 | 15 | 18 | 15256.85 | 13077.3 | 15256.85
IT | 12 | 15 | 19 | 15268.4 | 13087.2 | 15268.4
IT | 12 | 15 | 20 | 14852.95 | 12731.1 | 14852.95
IT | 12 | 15 | 21 | 14432.6 | 12370.8 | 14432.6
IT | 12 | 15 | 22 | 14043.05 | 12036.9 | 14043.05
IT | 12 | 15 | 23 | 13359.15 | 11450.7 | 13359.15
IT | 12 | 15 | 24 | 12011.3 | 10295.4 | 12011.3
IT | 12 | 16 | 1 | 11387.6 | 9760.8 | 11387.6
IT | 12 | 16 | 2 | 11000.5 | 9429 | 11000.5
IT | 12 | 16 | 3 | 10999.8 | 9428.4 | 10999.8
IT | 12 | 16 | 4 | 10966.55 | 9399.9 | 10966.55
IT | 12 | 16 | 5 | 11546.85 | 9897.3 | 11546.85
IT | 12 | 16 | 6 | 13846.7 | 11868.6 | 13846.7
IT | 12 | 16 | 7 | 15180.2 | 13011.6 | 15180.2
IT | 12 | 16 | 8 | 15807.4 | 13549.2 | 15807.4
IT | 12 | 16 | 9 | 16380.35 | 14040.3 | 16380.35
IT | 12 | 16 | 10 | 16574.95 | 14207.1 | 16574.95
IT | 12 | 16 | 11 | 16318.75 | 13987.5 | 16318.75
IT | 12 | 16 | 12 | 16104.55 | 13803.9 | 16104.55
IT | 12 | 16 | 13 | 15868.3 | 13601.4 | 15868.3
IT | 12 | 16 | 14 | 15718.15 | 13472.7 | 15718.15
IT | 12 | 16 | 15 | 15619.1 | 13387.8 | 15619.1
IT | 12 | 16 | 16 | 15853.6 | 13588.8 | 15853.6
IT | 12 | 16 | 17 | 16299.15 | 13970.7 | 16299.15
IT | 12 | 16 | 18 | 16673.65 | 14291.7 | 16673.65
IT | 12 | 16 | 19 | 16832.2 | 14427.6 | 16832.2
IT | 12 | 16 | 20 | 16279.2 | 13953.6 | 16279.2
IT | 12 | 16 | 21 | 15029.7 | 12882.6 | 15029.7
IT | 12 | 16 | 22 | 14371 | 12318 | 14371
IT | 12 | 16 | 23 | 13454 | 11532 | 13454
IT | 12 | 16 | 24 | 11973.15 | 10262.7 | 11973.15
IT | 12 | 17 | 1 | 11442.2 | 9807.6 | 11442.2
IT | 12 | 17 | 2 | 11079.6 | 9496.8 | 11079.6
IT | 12 | 17 | 3 | 10999.8 | 9428.4 | 10999.8
IT | 12 | 17 | 4 | 10966.55 | 9399.9 | 10966.55
IT | 12 | 17 | 5 | 11538.8 | 9890.4 | 11538.8
IT | 12 | 17 | 6 | 13835.85 | 11859.3 | 13835.85
IT | 12 | 17 | 7 | 15202.6 | 13030.8 | 15202.6
IT | 12 | 17 | 8 | 15816.85 | 13557.3 | 15816.85
IT | 12 | 17 | 9 | 16377.9 | 14038.2 | 16377.9
IT | 12 | 17 | 10 | 16500.75 | 14143.5 | 16500.75
IT | 12 | 17 | 11 | 16318.75 | 13987.5 | 16318.75
IT | 12 | 17 | 12 | 16036.65 | 13745.7 | 16036.65
IT | 12 | 17 | 13 | 15773.45 | 13520.1 | 15773.45
IT | 12 | 17 | 14 | 15561.7 | 13338.6 | 15561.7
IT | 12 | 17 | 15 | 15547 | 13326 | 15547
IT | 12 | 17 | 16 | 15619.1 | 13387.8 | 15619.1
IT | 12 | 17 | 17 | 16128.35 | 13824.3 | 16128.35
IT | 12 | 17 | 18 | 16673.65 | 14291.7 | 16673.65
IT | 12 | 17 | 19 | 16867.9 | 14458.2 | 16867.9
IT | 12 | 17 | 20 | 16334.15 | 14000.7 | 16334.15
IT | 12 | 17 | 21 | 15046.15 | 12896.7 | 15046.15
IT | 12 | 17 | 22 | 14309.05 | 12264.9 | 14309.05
IT | 12 | 17 | 23 | 13477.1 | 11551.8 | 13477.1
IT | 12 | 17 | 24 | 11973.15 | 10262.7 | 11973.15
IT | 12 | 18 | 1 | 11464.25 | 9826.5 | 11464.25
IT | 12 | 18 | 2 | 11079.6 | 9496.8 | 11079.6
IT | 12 | 18 | 3 | 10999.8 | 9428.4 | 10999.8
IT | 12 | 18 | 4 | 10999.8 | 9428.4 | 10999.8
IT | 12 | 18 | 5 | 11546.85 | 9897.3 | 11546.85
IT | 12 | 18 | 6 | 13843.55 | 11865.9 | 13843.55
IT | 12 | 18 | 7 | 15202.6 | 13030.8 | 15202.6
IT | 12 | 18 | 8 | 15791.65 | 13535.7 | 15791.65
IT | 12 | 18 | 9 | 16448.95 | 14099.1 | 16448.95
IT | 12 | 18 | 10 | 16518.25 | 14158.5 | 16518.25
IT | 12 | 18 | 11 | 16298.8 | 13970.4 | 16298.8
IT | 12 | 18 | 12 | 16020.9 | 13732.2 | 16020.9
IT | 12 | 18 | 13 | 15868.3 | 13601.4 | 15868.3
IT | 12 | 18 | 14 | 15773.45 | 13520.1 | 15773.45
IT | 12 | 18 | 15 | 15851.5 | 13587 | 15851.5
IT | 12 | 18 | 16 | 15895.95 | 13625.1 | 15895.95
IT | 12 | 18 | 17 | 16419.9 | 14074.2 | 16419.9
IT | 12 | 18 | 18 | 16712.85 | 14325.3 | 16712.85
IT | 12 | 18 | 19 | 16832.2 | 14427.6 | 16832.2
IT | 12 | 18 | 20 | 16231.25 | 13912.5 | 16231.25
IT | 12 | 18 | 21 | 15059.1 | 12907.8 | 15059.1
IT | 12 | 18 | 22 | 14344.05 | 12294.9 | 14344.05
IT | 12 | 18 | 23 | 13454 | 11532 | 13454
IT | 12 | 18 | 24 | 11998 | 10284 | 11998
IT | 12 | 19 | 1 | 11431 | 9798 | 11431
IT | 12 | 19 | 2 | 10967.6 | 9400.8 | 10967.6
IT | 12 | 19 | 3 | 10870.65 | 9317.7 | 10870.65
IT | 12 | 19 | 4 | 10857 | 9306 | 10857
IT | 12 | 19 | 5 | 11383.75 | 9757.5 | 11383.75
IT | 12 | 19 | 6 | 13425.3 | 11507.4 | 13425.3
IT | 12 | 19 | 7 | 14976.15 | 12836.7 | 14976.15
IT | 12 | 19 | 8 | 15756.3 | 13505.4 | 15756.3
IT | 12 | 19 | 9 | 16275.35 | 13950.3 | 16275.35
IT | 12 | 19 | 10 | 16429.35 | 14082.3 | 16429.35
IT | 12 | 19 | 11 | 16318.75 | 13987.5 | 16318.75
IT | 12 | 19 | 12 | 16318.75 | 13987.5 | 16318.75
IT | 12 | 19 | 13 | 16308.6 | 13978.8 | 16308.6
IT | 12 | 19 | 14 | 16308.6 | 13978.8 | 16308.6
IT | 12 | 19 | 15 | 16293.9 | 13966.2 | 16293.9
IT | 12 | 19 | 16 | 16293.9 | 13966.2 | 16293.9
IT | 12 | 19 | 17 | 16635.15 | 14258.7 | 16635.15
IT | 12 | 19 | 18 | 16712.85 | 14325.3 | 16712.85
IT | 12 | 19 | 19 | 16712.85 | 14325.3 | 16712.85
IT | 12 | 19 | 20 | 16275.7 | 13950.6 | 16275.7
IT | 12 | 19 | 21 | 15125.6 | 12964.8 | 15125.6
IT | 12 | 19 | 22 | 14376.95 | 12323.1 | 14376.95
IT | 12 | 19 | 23 | 13475 | 11550 | 13475
IT | 12 | 19 | 24 | 12010.6 | 10294.8 | 12010.6
IT | 12 | 20 | 1 | 11416.65 | 9785.7 | 11416.65
IT | 12 | 20 | 2 | 10944.85 | 9381.3 | 10944.85
IT | 12 | 20 | 3 | 10813.95 | 9269.1 | 10813.95
IT | 12 | 20 | 4 | 10831.8 | 9284.4 | 10831.8
IT | 12 | 20 | 5 | 11384.8 | 9758.4 | 11384.8
IT | 12 | 20 | 6 | 13299.65 | 11399.7 | 13299.65
IT | 12 | 20 | 7 | 14757.05 | 12648.9 | 14757.05
IT | 12 | 20 | 8 | 15703.1 | 13459.8 | 15703.1
IT | 12 | 20 | 9 | 16170 | 13860 | 16170
IT | 12 | 20 | 10 | 16301.6 | 13972.8 | 16301.6
IT | 12 | 20 | 11 | 16318.75 | 13987.5 | 16318.75
IT | 12 | 20 | 12 | 16318.75 | 13987.5 | 16318.75
IT | 12 | 20 | 13 | 16308.6 | 13978.8 | 16308.6
IT | 12 | 20 | 14 | 16236.15 | 13916.7 | 16236.15
IT | 12 | 20 | 15 | 16200.45 | 13886.1 | 16200.45
IT | 12 | 20 | 16 | 16200.45 | 13886.1 | 16200.45
IT | 12 | 20 | 17 | 16615.2 | 14241.6 | 16615.2
IT | 12 | 20 | 18 | 16673.65 | 14291.7 | 16673.65
IT | 12 | 20 | 19 | 16673.65 | 14291.7 | 16673.65
IT | 12 | 20 | 20 | 16182.6 | 13870.8 | 16182.6
IT | 12 | 20 | 21 | 15032.5 | 12885 | 15032.5
IT | 12 | 20 | 22 | 14376.95 | 12323.1 | 14376.95
IT | 12 | 20 | 23 | 13410.25 | 11494.5 | 13410.25
IT | 12 | 20 | 24 | 11759.65 | 10079.7 | 11759.65
IT | 12 | 21 | 1 | 11187.4 | 9589.2 | 11187.4
IT | 12 | 21 | 2 | 10614.45 | 9098.1 | 10614.45
IT | 12 | 21 | 3 | 10418.1 | 8929.8 | 10418.1
IT | 12 | 21 | 4 | 10446.8 | 8954.4 | 10446.8
IT | 12 | 21 | 5 | 10548.3 | 9041.4 | 10548.3
IT | 12 | 21 | 6 | 11472.3 | 9833.4 | 11472.3
IT | 12 | 21 | 7 | 12391.05 | 10620.9 | 12391.05
IT | 12 | 21 | 8 | 13258 | 11364 | 13258
IT | 12 | 21 | 9 | 13539.4 | 11605.2 | 13539.4
IT | 12 | 21 | 10 | 14083.3 | 12071.4 | 14083.3
IT | 12 | 21 | 11 | 13998.25 | 11998.5 | 13998.25
IT | 12 | 21 | 12 | 13865.25 | 11884.5 | 13865.25
IT | 12 | 21 | 13 | 13703.55 | 11745.9 | 13703.55
IT | 12 | 21 | 14 | 13646.85 | 11697.3 | 13646.85
IT | 12 | 21 | 15 | 13646.85 | 11697.3 | 13646.85
IT | 12 | 21 | 16 | 13809.25 | 11836.5 | 13809.25
IT | 12 | 21 | 17 | 14500.5 | 12429 | 14500.5
IT | 12 | 21 | 18 | 14676.2 | 12579.6 | 14676.2
IT | 12 | 21 | 19 | 14872.9 | 12748.2 | 14872.9
IT | 12 | 21 | 20 | 14624.4 | 12535.2 | 14624.4
IT | 12 | 21 | 21 | 14377.65 | 12323.7 | 14377.65
IT | 12 | 21 | 22 | 13874 | 11892 | 13874
IT | 12 | 21 | 23 | 13116.6 | 11242.8 | 13116.6
IT | 12 | 21 | 24 | 11729.9 | 10054.2 | 11729.9
IT | 12 | 22 | 1 | 11219.95 | 9617.1 | 11219.95
IT | 12 | 22 | 2 | 10614.45 | 9098.1 | 10614.45
IT | 12 | 22 | 3 | 10390.45 | 8906.1 | 10390.45
IT | 12 | 22 | 4 | 10381 | 8898 | 10381
IT | 12 | 22 | 5 | 10510.15 | 9008.7 | 10510.15
IT | 12 | 22 | 6 | 11472.3 | 9833.4 | 11472.3
IT | 12 | 22 | 7 | 12391.05 | 10620.9 | 12391.05
IT | 12 | 22 | 8 | 13258 | 11364 | 13258
IT | 12 | 22 | 9 | 13539.4 | 11605.2 | 13539.4
IT | 12 | 22 | 10 | 14083.3 | 12071.4 | 14083.3
IT | 12 | 22 | 11 | 13968.85 | 11973.3 | 13968.85
IT | 12 | 22 | 12 | 13865.25 | 11884.5 | 13865.25
IT | 12 | 22 | 13 | 13703.55 | 11745.9 | 13703.55
IT | 12 | 22 | 14 | 13646.85 | 11697.3 | 13646.85
IT | 12 | 22 | 15 | 13646.85 | 11697.3 | 13646.85
IT | 12 | 22 | 16 | 13769 | 11802 | 13769
IT | 12 | 22 | 17 | 14332.15 | 12284.7 | 14332.15
IT | 12 | 22 | 18 | 14676.2 | 12579.6 | 14676.2
IT | 12 | 22 | 19 | 14687.75 | 12589.5 | 14687.75
IT | 12 | 22 | 20 | 14439.25 | 12376.5 | 14439.25
IT | 12 | 22 | 21 | 14254.8 | 12218.4 | 14254.8
IT | 12 | 22 | 22 | 13786.15 | 11816.7 | 13786.15
IT | 12 | 22 | 23 | 13116.6 | 11242.8 | 13116.6
IT | 12 | 22 | 24 | 11938.5 | 10233 | 11938.5
IT | 12 | 23 | 1 | 11377.45 | 9752.1 | 11377.45
IT | 12 | 23 | 2 | 10916.5 | 9357 | 10916.5
IT | 12 | 23 | 3 | 10812.2 | 9267.6 | 10812.2
IT | 12 | 23 | 4 | 10813.95 | 9269.1 | 10813.95
IT | 12 | 23 | 5 | 11360.65 | 9737.7 | 11360.65
IT | 12 | 23 | 6 | 13295.45 | 11396.1 | 13295.45
IT | 12 | 23 | 7 | 14752.85 | 12645.3 | 14752.85
IT | 12 | 23 | 8 | 15706.95 | 13463.1 | 15706.95
IT | 12 | 23 | 9 | 16170 | 13860 | 16170
IT | 12 | 23 | 10 | 16301.6 | 13972.8 | 16301.6
IT | 12 | 23 | 11 | 16104.55 | 13803.9 | 16104.55
IT | 12 | 23 | 12 | 16014.25 | 13726.5 | 16014.25
IT | 12 | 23 | 13 | 15868.3 | 13601.4 | 15868.3
IT | 12 | 23 | 14 | 15868.3 | 13601.4 | 15868.3
IT | 12 | 23 | 15 | 15758.4 | 13507.2 | 15758.4
IT | 12 | 23 | 16 | 15851.5 | 13587 | 15851.5
IT | 12 | 23 | 17 | 16028.6 | 13738.8 | 16028.6
IT | 12 | 23 | 18 | 16283.75 | 13957.5 | 16283.75
IT | 12 | 23 | 19 | 16415.35 | 14070.3 | 16415.35
IT | 12 | 23 | 20 | 16166.5 | 13857 | 16166.5
IT | 12 | 23 | 21 | 15093.4 | 12937.2 | 15093.4
IT | 12 | 23 | 22 | 14378.35 | 12324.3 | 14378.35
IT | 12 | 23 | 23 | 13344.8 | 11438.4 | 13344.8
IT | 12 | 23 | 24 | 11978.05 | 10266.9 | 11978.05
IT | 12 | 24 | 1 | 11431.35 | 9798.3 | 11431.35
IT | 12 | 24 | 2 | 10962.7 | 9396.6 | 10962.7
IT | 12 | 24 | 3 | 10849.65 | 9299.7 | 10849.65
IT | 12 | 24 | 4 | 10828.65 | 9281.7 | 10828.65
IT | 12 | 24 | 5 | 11347.7 | 9726.6 | 11347.7
IT | 12 | 24 | 6 | 13157.2 | 11277.6 | 13157.2
IT | 12 | 24 | 7 | 14637 | 12546 | 14637
IT | 12 | 24 | 8 | 15548.05 | 13326.9 | 15548.05
IT | 12 | 24 | 9 | 16130.8 | 13826.4 | 16130.8
IT | 12 | 24 | 10 | 16208.5 | 13893 | 16208.5
IT | 12 | 24 | 11 | 16140.25 | 13834.5 | 16140.25
IT | 12 | 24 | 12 | 16020.9 | 13732.2 | 16020.9
IT | 12 | 24 | 13 | 16003.75 | 13717.5 | 16003.75
IT | 12 | 24 | 14 | 15957.2 | 13677.6 | 15957.2
IT | 12 | 24 | 15 | 15942.15 | 13664.7 | 15942.15
IT | 12 | 24 | 16 | 15989.05 | 13704.9 | 15989.05
IT | 12 | 24 | 17 | 16121.7 | 13818.6 | 16121.7
IT | 12 | 24 | 18 | 16283.75 | 13957.5 | 16283.75
IT | 12 | 24 | 19 | 16337.65 | 14003.7 | 16337.65
IT | 12 | 24 | 20 | 16081.45 | 13784.1 | 16081.45
IT | 12 | 24 | 21 | 15074.85 | 12921.3 | 15074.85
IT | 12 | 24 | 22 | 14401.8 | 12344.4 | 14401.8
IT | 12 | 24 | 23 | 13398 | 11484 | 13398
IT | 12 | 24 | 24 | 11916.1 | 10213.8 | 11916.1
IT | 12 | 25 | 1 | 11412.1 | 9781.8 | 11412.1
IT | 12 | 25 | 2 | 10956.4 | 9391.2 | 10956.4
IT | 12 | 25 | 3 | 10843.7 | 9294.6 | 10843.7
IT | 12 | 25 | 4 | 10843.7 | 9294.6 | 10843.7
IT | 12 | 25 | 5 | 11328.8 | 9710.4 | 11328.8
IT | 12 | 25 | 6 | 13058.85 | 11193.3 | 13058.85
IT | 12 | 25 | 7 | 14459.9 | 12394.2 | 14459.9
IT | 12 | 25 | 8 | 15268.05 | 13086.9 | 15268.05
IT | 12 | 25 | 9 | 15791.65 | 13535.7 | 15791.65
IT | 12 | 25 | 10 | 15950.2 | 13671.6 | 15950.2
IT | 12 | 25 | 11 | 15878.45 | 13610.1 | 15878.45
IT | 12 | 25 | 12 | 15878.45 | 13610.1 | 15878.45
IT | 12 | 25 | 13 | 15813 | 13554 | 15813
IT | 12 | 25 | 14 | 15773.45 | 13520.1 | 15773.45
IT | 12 | 25 | 15 | 15619.1 | 13387.8 | 15619.1
IT | 12 | 25 | 16 | 15703.1 | 13459.8 | 15703.1
IT | 12 | 25 | 17 | 15909.6 | 13636.8 | 15909.6
IT | 12 | 25 | 18 | 15948.1 | 13669.8 | 15948.1
IT | 12 | 25 | 19 | 16041.2 | 13749.6 | 16041.2
IT | 12 | 25 | 20 | 15897.35 | 13626.3 | 15897.35
IT | 12 | 25 | 21 | 15052.1 | 12901.8 | 15052.1
IT | 12 | 25 | 22 | 14337.05 | 12288.9 | 14337.05
IT | 12 | 25 | 23 | 13407.1 | 11491.8 | 13407.1
IT | 12 | 25 | 24 | 11869.9 | 10174.2 | 11869.9
IT | 12 | 26 | 1 | 11407.55 | 9777.9 | 11407.55
IT | 12 | 26 | 2 | 10924.2 | 9363.6 | 10924.2
IT | 12 | 26 | 3 | 10827.25 | 9280.5 | 10827.25
IT | 12 | 26 | 4 | 10827.25 | 9280.5 | 10827.25
IT | 12 | 26 | 5 | 11312.35 | 9696.3 | 11312.35
IT | 12 | 26 | 6 | 13025.25 | 11164.5 | 13025.25
IT | 12 | 26 | 7 | 14419.65 | 12359.7 | 14419.65
IT | 12 | 26 | 8 | 15049.3 | 12899.4 | 15049.3
IT | 12 | 26 | 9 | 15629.6 | 13396.8 | 15629.6
IT | 12 | 26 | 10 | 15861.3 | 13595.4 | 15861.3
IT | 12 | 26 | 11 | 15878.45 | 13610.1 | 15878.45
IT | 12 | 26 | 12 | 15878.45 | 13610.1 | 15878.45
IT | 12 | 26 | 13 | 15868.3 | 13601.4 | 15868.3
IT | 12 | 26 | 14 | 16003.75 | 13717.5 | 16003.75
IT | 12 | 26 | 15 | 15995.7 | 13710.6 | 15995.7
IT | 12 | 26 | 16 | 16025.45 | 13736.1 | 16025.45
IT | 12 | 26 | 17 | 16245.25 | 13924.5 | 16245.25
IT | 12 | 26 | 18 | 16373.35 | 14034.3 | 16373.35
IT | 12 | 26 | 19 | 16373.35 | 14034.3 | 16373.35
IT | 12 | 26 | 20 | 16081.45 | 13784.1 | 16081.45
IT | 12 | 26 | 21 | 15074.85 | 12921.3 | 15074.85
IT | 12 | 26 | 22 | 14401.8 | 12344.4 | 14401.8
IT | 12 | 26 | 23 | 13410.25 | 11494.5 | 13410.25
IT | 12 | 26 | 24 | 11957.05 | 10248.9 | 11957.05
IT | 12 | 27 | 1 | 11392.15 | 9764.7 | 11392.15
IT | 12 | 27 | 2 | 10923.15 | 9362.7 | 10923.15
IT | 12 | 27 | 3 | 10803.45 | 9260.1 | 10803.45
IT | 12 | 27 | 4 | 10813.95 | 9269.1 | 10813.95
IT | 12 | 27 | 5 | 11384.8 | 9758.4 | 11384.8
IT | 12 | 27 | 6 | 13349 | 11442 | 13349
IT | 12 | 27 | 7 | 14976.15 | 12836.7 | 14976.15
IT | 12 | 27 | 8 | 15756.3 | 13505.4 | 15756.3
IT | 12 | 27 | 9 | 16275.35 | 13950.3 | 16275.35
IT | 12 | 27 | 10 | 16340.8 | 14006.4 | 16340.8
IT | 12 | 27 | 11 | 16050.65 | 13757.7 | 16050.65
IT | 12 | 27 | 12 | 15876.7 | 13608.6 | 15876.7
IT | 12 | 27 | 13 | 15633.8 | 13400.4 | 15633.8
IT | 12 | 27 | 14 | 15593.2 | 13365.6 | 15593.2
IT | 12 | 27 | 15 | 15578.5 | 13353 | 15578.5
IT | 12 | 27 | 16 | 15605.8 | 13376.4 | 15605.8
IT | 12 | 27 | 17 | 15985.9 | 13702.2 | 15985.9
IT | 12 | 27 | 18 | 16458.75 | 14107.5 | 16458.75
IT | 12 | 27 | 19 | 16458.75 | 14107.5 | 16458.75
IT | 12 | 27 | 20 | 16182.6 | 13870.8 | 16182.6
IT | 12 | 27 | 21 | 15032.5 | 12885 | 15032.5
IT | 12 | 27 | 22 | 14376.95 | 12323.1 | 14376.95
IT | 12 | 27 | 23 | 13475 | 11550 | 13475
IT | 12 | 27 | 24 | 11748.8 | 10070.4 | 11748.8
IT | 12 | 28 | 1 | 11176.55 | 9579.9 | 11176.55
IT | 12 | 28 | 2 | 10642.45 | 9122.1 | 10642.45
IT | 12 | 28 | 3 | 10445.75 | 8953.5 | 10445.75
IT | 12 | 28 | 4 | 10446.8 | 8954.4 | 10446.8
IT | 12 | 28 | 5 | 10537.8 | 9032.4 | 10537.8
IT | 12 | 28 | 6 | 11446.4 | 9811.2 | 11446.4
IT | 12 | 28 | 7 | 12454.4 | 10675.2 | 12454.4
IT | 12 | 28 | 8 | 13405 | 11490 | 13405
IT | 12 | 28 | 9 | 13688.15 | 11732.7 | 13688.15
IT | 12 | 28 | 10 | 14137.9 | 12118.2 | 14137.9
IT | 12 | 28 | 11 | 13968.85 | 11973.3 | 13968.85
IT | 12 | 28 | 12 | 13858.6 | 11878.8 | 13858.6
IT | 12 | 28 | 13 | 13703.55 | 11745.9 | 13703.55
IT | 12 | 28 | 14 | 13646.85 | 11697.3 | 13646.85
IT | 12 | 28 | 15 | 13646.85 | 11697.3 | 13646.85
IT | 12 | 28 | 16 | 13870.5 | 11889 | 13870.5
IT | 12 | 28 | 17 | 14338.8 | 12290.4 | 14338.8
IT | 12 | 28 | 18 | 14676.2 | 12579.6 | 14676.2
IT | 12 | 28 | 19 | 14687.75 | 12589.5 | 14687.75
IT | 12 | 28 | 20 | 14624.4 | 12535.2 | 14624.4
IT | 12 | 28 | 21 | 14254.8 | 12218.4 | 14254.8
IT | 12 | 28 | 22 | 13874 | 11892 | 13874
IT | 12 | 28 | 23 | 13116.6 | 11242.8 | 13116.6
IT | 12 | 28 | 24 | 11727.45 | 10052.1 | 11727.45
IT | 12 | 29 | 1 | 11217.85 | 9615.3 | 11217.85
IT | 12 | 29 | 2 | 10636.85 | 9117.3 | 10636.85
IT | 12 | 29 | 3 | 10418.8 | 8930.4 | 10418.8
IT | 12 | 29 | 4 | 10409.7 | 8922.6 | 10409.7
IT | 12 | 29 | 5 | 10511.2 | 9009.6 | 10511.2
IT | 12 | 29 | 6 | 11410.35 | 9780.3 | 11410.35
IT | 12 | 29 | 7 | 12209.4 | 10465.2 | 12209.4
IT | 12 | 29 | 8 | 13169.8 | 11288.4 | 13169.8
IT | 12 | 29 | 9 | 13539.4 | 11605.2 | 13539.4
IT | 12 | 29 | 10 | 14083.3 | 12071.4 | 14083.3
IT | 12 | 29 | 11 | 13919.85 | 11931.3 | 13919.85
IT | 12 | 29 | 12 | 13763.4 | 11797.2 | 13763.4
IT | 12 | 29 | 13 | 13701.45 | 11744.1 | 13701.45
IT | 12 | 29 | 14 | 13645.1 | 11695.8 | 13645.1
IT | 12 | 29 | 15 | 13610.8 | 11666.4 | 13610.8
IT | 12 | 29 | 16 | 13766.9 | 11800.2 | 13766.9
IT | 12 | 29 | 17 | 14170.45 | 12146.1 | 14170.45
IT | 12 | 29 | 18 | 14676.2 | 12579.6 | 14676.2
IT | 12 | 29 | 19 | 15268.4 | 13087.2 | 15268.4
IT | 12 | 29 | 20 | 14852.95 | 12731.1 | 14852.95
IT | 12 | 29 | 21 | 14377.65 | 12323.7 | 14377.65
IT | 12 | 29 | 22 | 13874 | 11892 | 13874
IT | 12 | 29 | 23 | 13116.6 | 11242.8 | 13116.6
IT | 12 | 29 | 24 | 12010.6 | 10294.8 | 12010.6
IT | 12 | 30 | 1 | 11416.65 | 9785.7 | 11416.65
IT | 12 | 30 | 2 | 10965.5 | 9399 | 10965.5
IT | 12 | 30 | 3 | 10842.3 | 9293.4 | 10842.3
IT | 12 | 30 | 4 | 10842.3 | 9293.4 | 10842.3
IT | 12 | 30 | 5 | 11369.05 | 9744.9 | 11369.05
IT | 12 | 30 | 6 | 13460.3 | 11537.4 | 13460.3
IT | 12 | 30 | 7 | 15209.95 | 13037.1 | 15209.95
IT | 12 | 30 | 8 | 15793.05 | 13536.9 | 15793.05
IT | 12 | 30 | 9 | 16329.95 | 13997.1 | 16329.95
IT | 12 | 30 | 10 | 16340.8 | 14006.4 | 16340.8
IT | 12 | 30 | 11 | 16050.65 | 13757.7 | 16050.65
IT | 12 | 30 | 12 | 15878.45 | 13610.1 | 15878.45
IT | 12 | 30 | 13 | 15773.45 | 13520.1 | 15773.45
IT | 12 | 30 | 14 | 15620.5 | 13389 | 15620.5
IT | 12 | 30 | 15 | 15605.8 | 13376.4 | 15605.8
IT | 12 | 30 | 16 | 15758.4 | 13507.2 | 15758.4
IT | 12 | 30 | 17 | 16074.8 | 13778.4 | 16074.8
IT | 12 | 30 | 18 | 16601.2 | 14229.6 | 16601.2
IT | 12 | 30 | 19 | 16673.65 | 14291.7 | 16673.65
IT | 12 | 30 | 20 | 16221.8 | 13904.4 | 16221.8
IT | 12 | 30 | 21 | 15059.1 | 12907.8 | 15059.1
IT | 12 | 30 | 22 | 14367.15 | 12314.7 | 14367.15
IT | 12 | 30 | 23 | 13476.05 | 11550.9 | 13476.05
IT | 12 | 30 | 24 | 12001.15 | 10286.7 | 12001.15
IT | 12 | 31 | 1 | 11407.2 | 9777.6 | 11407.2
IT | 12 | 31 | 2 | 10955 | 9390 | 10955
IT | 12 | 31 | 3 | 10854.9 | 9304.2 | 10854.9
IT | 12 | 31 | 4 | 10854.9 | 9304.2 | 10854.9
IT | 12 | 31 | 5 | 11381.65 | 9755.7 | 11381.65
IT | 12 | 31 | 6 | 13710.2 | 11751.6 | 13710.2
IT | 12 | 31 | 7 | 15209.95 | 13037.1 | 15209.95
IT | 12 | 31 | 8 | 15793.05 | 13536.9 | 15793.05
IT | 12 | 31 | 9 | 16419.9 | 14074.2 | 16419.9
IT | 12 | 31 | 10 | 16446.15 | 14096.7 | 16446.15
IT | 12 | 31 | 11 | 16318.75 | 13987.5 | 16318.75
IT | 12 | 31 | 12 | 16140.25 | 13834.5 | 16140.25
IT | 12 | 31 | 13 | 16010.4 | 13723.2 | 16010.4
IT | 12 | 31 | 14 | 15911 | 13638 | 15911
IT | 12 | 31 | 15 | 15895.95 | 13625.1 | 15895.95
IT | 12 | 31 | 16 | 15995.7 | 13710.6 | 15995.7
IT | 12 | 31 | 17 | 16334.85 | 14001.3 | 16334.85
IT | 12 | 31 | 18 | 16712.85 | 14325.3 | 16712.85
IT | 12 | 31 | 19 | 16884.35 | 14472.3 | 16884.35
IT | 12 | 31 | 20 | 16334.15 | 14000.7 | 16334.15
IT | 12 | 31 | 21 | 15029.7 | 12882.6 | 15029.7
IT | 12 | 31 | 22 | 14371 | 12318 | 14371
IT | 12 | 31 | 23 | 13454 | 11532 | 13454
IT | 12 | 31 | 24 | 12065.55 | 10341.9 | 12065.55

## Hourly_resource_shapes
iso | month | day | hour | com_fr_solar | com_fr_wind
ITA | 1 | 1 | 1 | 0 | 0
ITA | 1 | 1 | 2 | 0 | 0
ITA | 1 | 1 | 3 | 0 | 0
ITA | 1 | 1 | 4 | 0 | 0
ITA | 1 | 1 | 5 | 0 | 0
ITA | 1 | 1 | 6 | 0 | 0
ITA | 1 | 1 | 7 | 0 | 0
ITA | 1 | 1 | 8 | 0 | 0
ITA | 1 | 1 | 9 | 0 | 0
ITA | 1 | 1 | 10 | 0.00017364 | 0
ITA | 1 | 1 | 11 | 0.00032038 | 0
ITA | 1 | 1 | 12 | 0.00037494 | 0
ITA | 1 | 1 | 13 | 0.00039387 | 0
ITA | 1 | 1 | 14 | 0.00039927 | 0
ITA | 1 | 1 | 15 | 0.00015056 | 0
ITA | 1 | 1 | 16 | 5.399e-05 | 0
ITA | 1 | 1 | 17 | 2.285e-05 | 2e-06
ITA | 1 | 1 | 18 | 1.969e-05 | 4e-06
ITA | 1 | 1 | 19 | 0 | 6e-06
ITA | 1 | 1 | 20 | 0 | 2e-06
ITA | 1 | 1 | 21 | 0 | 0
ITA | 1 | 1 | 22 | 0 | 0
ITA | 1 | 1 | 23 | 0 | 0
ITA | 1 | 1 | 24 | 0 | 0
ITA | 1 | 2 | 1 | 0 | 6e-06
ITA | 1 | 2 | 2 | 0 | 8e-06
ITA | 1 | 2 | 3 | 0 | 1.3e-05
ITA | 1 | 2 | 4 | 0 | 1.1e-05
ITA | 1 | 2 | 5 | 0 | 1.5e-05
ITA | 1 | 2 | 6 | 0 | 2.1e-05
ITA | 1 | 2 | 7 | 0 | 2.1e-05
ITA | 1 | 2 | 8 | 0 | 4.9e-05
ITA | 1 | 2 | 9 | 0 | 6.4e-05
ITA | 1 | 2 | 10 | 0.00015721 | 9.4e-05
ITA | 1 | 2 | 11 | 0.0002376 | 0.000103
ITA | 1 | 2 | 12 | 0.00027834 | 0.000103
ITA | 1 | 2 | 13 | 0.00013901 | 0.000165
ITA | 1 | 2 | 14 | 0.00031373 | 0.000321
ITA | 1 | 2 | 15 | 0.00013089 | 0.000415
ITA | 1 | 2 | 16 | 7.642e-05 | 0.000434
ITA | 1 | 2 | 17 | 9.56e-06 | 0.000302
ITA | 1 | 2 | 18 | 7.27e-06 | 0.000283
ITA | 1 | 2 | 19 | 0 | 0.000263
ITA | 1 | 2 | 20 | 0 | 0.000204
ITA | 1 | 2 | 21 | 0 | 0.000178
ITA | 1 | 2 | 22 | 0 | 7.2e-05
ITA | 1 | 2 | 23 | 0 | 5.7e-05
ITA | 1 | 2 | 24 | 0 | 5.7e-05
ITA | 1 | 3 | 1 | 0 | 5.7e-05
ITA | 1 | 3 | 2 | 0 | 4.2e-05
ITA | 1 | 3 | 3 | 0 | 2.8e-05
ITA | 1 | 3 | 4 | 0 | 1.9e-05
ITA | 1 | 3 | 5 | 0 | 1.5e-05
ITA | 1 | 3 | 6 | 0 | 1.7e-05
ITA | 1 | 3 | 7 | 0 | 1.3e-05
ITA | 1 | 3 | 8 | 0 | 1.1e-05
ITA | 1 | 3 | 9 | 0 | 1.3e-05
ITA | 1 | 3 | 10 | 0.00014316 | 1.1e-05
ITA | 1 | 3 | 11 | 0.00030005 | 6e-06
ITA | 1 | 3 | 12 | 0.00037617 | 0
ITA | 1 | 3 | 13 | 0.00039981 | 0
ITA | 1 | 3 | 14 | 0.00040495 | 0
ITA | 1 | 3 | 15 | 0.00039812 | 0
ITA | 1 | 3 | 16 | 0.00035532 | 0
ITA | 1 | 3 | 17 | 0.00029902 | 0
ITA | 1 | 3 | 18 | 0.00014504 | 0
ITA | 1 | 3 | 19 | 0 | 0
ITA | 1 | 3 | 20 | 0 | 0
ITA | 1 | 3 | 21 | 0 | 0
ITA | 1 | 3 | 22 | 0 | 0
ITA | 1 | 3 | 23 | 0 | 0
ITA | 1 | 3 | 24 | 0 | 0
ITA | 1 | 4 | 1 | 0 | 0
ITA | 1 | 4 | 2 | 0 | 0
ITA | 1 | 4 | 3 | 0 | 0
ITA | 1 | 4 | 4 | 0 | 0
ITA | 1 | 4 | 5 | 0 | 0
ITA | 1 | 4 | 6 | 0 | 0
ITA | 1 | 4 | 7 | 0 | 0
ITA | 1 | 4 | 8 | 0 | 0
ITA | 1 | 4 | 9 | 0 | 0
ITA | 1 | 4 | 10 | 0.00019843 | 0
ITA | 1 | 4 | 11 | 0.00023833 | 0
ITA | 1 | 4 | 12 | 0.00039708 | 0
ITA | 1 | 4 | 13 | 0.00038573 | 0
ITA | 1 | 4 | 14 | 0.00041121 | 0
ITA | 1 | 4 | 15 | 0.00040747 | 1.3e-05
ITA | 1 | 4 | 16 | 0.00037828 | 4.9e-05
ITA | 1 | 4 | 17 | 0.00033749 | 7.9e-05
ITA | 1 | 4 | 18 | 8.08e-06 | 4.9e-05
ITA | 1 | 4 | 19 | 0 | 4.9e-05
ITA | 1 | 4 | 20 | 0 | 2.1e-05
ITA | 1 | 4 | 21 | 0 | 1.3e-05
ITA | 1 | 4 | 22 | 0 | 1.1e-05
ITA | 1 | 4 | 23 | 0 | 6e-06
ITA | 1 | 4 | 24 | 0 | 2e-06
ITA | 1 | 5 | 1 | 0 | 0
ITA | 1 | 5 | 2 | 0 | 0
ITA | 1 | 5 | 3 | 0 | 2e-06
ITA | 1 | 5 | 4 | 0 | 0
ITA | 1 | 5 | 5 | 0 | 0
ITA | 1 | 5 | 6 | 0 | 0
ITA | 1 | 5 | 7 | 0 | 0
ITA | 1 | 5 | 8 | 0 | 0
ITA | 1 | 5 | 9 | 0 | 2e-06
ITA | 1 | 5 | 10 | 0.00019043 | 2e-06
ITA | 1 | 5 | 11 | 0.00025958 | 0
ITA | 1 | 5 | 12 | 0.00038305 | 6e-06
ITA | 1 | 5 | 13 | 0.00040045 | 3.4e-05
ITA | 1 | 5 | 14 | 0.00040828 | 0.000127
ITA | 1 | 5 | 15 | 0.00040318 | 0.000204
ITA | 1 | 5 | 16 | 0.00038318 | 0.000228
ITA | 1 | 5 | 17 | 0.00034005 | 0.000217
ITA | 1 | 5 | 18 | 0.00020428 | 0.000152
ITA | 1 | 5 | 19 | 0 | 0.000114
ITA | 1 | 5 | 20 | 0 | 5.7e-05
ITA | 1 | 5 | 21 | 0 | 1.5e-05
ITA | 1 | 5 | 22 | 0 | 2e-06
ITA | 1 | 5 | 23 | 0 | 4e-06
ITA | 1 | 5 | 24 | 0 | 0
ITA | 1 | 6 | 1 | 0 | 0
ITA | 1 | 6 | 2 | 0 | 0
ITA | 1 | 6 | 3 | 0 | 0
ITA | 1 | 6 | 4 | 0 | 0
ITA | 1 | 6 | 5 | 0 | 0
ITA | 1 | 6 | 6 | 0 | 0
ITA | 1 | 6 | 7 | 0 | 0
ITA | 1 | 6 | 8 | 0 | 0
ITA | 1 | 6 | 9 | 0 | 0
ITA | 1 | 6 | 10 | 0.00019088 | 0
ITA | 1 | 6 | 11 | 0.00034471 | 0
ITA | 1 | 6 | 12 | 0.0003761 | 0
ITA | 1 | 6 | 13 | 0.00038312 | 0
ITA | 1 | 6 | 14 | 0.0003901 | 0
ITA | 1 | 6 | 15 | 0.00039458 | 0
ITA | 1 | 6 | 16 | 0.00036645 | 0
ITA | 1 | 6 | 17 | 0.00032102 | 0
ITA | 1 | 6 | 18 | 0.00024694 | 0
ITA | 1 | 6 | 19 | 0 | 0
ITA | 1 | 6 | 20 | 0 | 0
ITA | 1 | 6 | 21 | 0 | 0
ITA | 1 | 6 | 22 | 0 | 0
ITA | 1 | 6 | 23 | 0 | 0
ITA | 1 | 6 | 24 | 0 | 0
ITA | 1 | 7 | 1 | 0 | 0
ITA | 1 | 7 | 2 | 0 | 0
ITA | 1 | 7 | 3 | 0 | 0
ITA | 1 | 7 | 4 | 0 | 0
ITA | 1 | 7 | 5 | 0 | 0
ITA | 1 | 7 | 6 | 0 | 0
ITA | 1 | 7 | 7 | 0 | 0
ITA | 1 | 7 | 8 | 0 | 0
ITA | 1 | 7 | 9 | 0 | 2e-06
ITA | 1 | 7 | 10 | 0.0001635 | 0
ITA | 1 | 7 | 11 | 0.00033866 | 0
ITA | 1 | 7 | 12 | 0.00037434 | 0
ITA | 1 | 7 | 13 | 0.00039024 | 0
ITA | 1 | 7 | 14 | 0.0003918 | 0
ITA | 1 | 7 | 15 | 0.00039189 | 0
ITA | 1 | 7 | 16 | 0.00035814 | 0
ITA | 1 | 7 | 17 | 0.00032635 | 0
ITA | 1 | 7 | 18 | 0.00018266 | 0
ITA | 1 | 7 | 19 | 0 | 0
ITA | 1 | 7 | 20 | 0 | 0
ITA | 1 | 7 | 21 | 0 | 0
ITA | 1 | 7 | 22 | 0 | 0
ITA | 1 | 7 | 23 | 0 | 0
ITA | 1 | 7 | 24 | 0 | 0
ITA | 1 | 8 | 1 | 0 | 0
ITA | 1 | 8 | 2 | 0 | 0
ITA | 1 | 8 | 3 | 0 | 0
ITA | 1 | 8 | 4 | 0 | 0
ITA | 1 | 8 | 5 | 0 | 0
ITA | 1 | 8 | 6 | 0 | 0
ITA | 1 | 8 | 7 | 0 | 0
ITA | 1 | 8 | 8 | 0 | 0
ITA | 1 | 8 | 9 | 0 | 0
ITA | 1 | 8 | 10 | 0.00013512 | 0
ITA | 1 | 8 | 11 | 0.00013847 | 0
ITA | 1 | 8 | 12 | 0.00035208 | 0
ITA | 1 | 8 | 13 | 6.316e-05 | 0
ITA | 1 | 8 | 14 | 7.859e-05 | 0
ITA | 1 | 8 | 15 | 9.11e-05 | 0
ITA | 1 | 8 | 16 | 9.746e-05 | 0
ITA | 1 | 8 | 17 | 0.00010951 | 0
ITA | 1 | 8 | 18 | 6.871e-05 | 0
ITA | 1 | 8 | 19 | 0 | 0
ITA | 1 | 8 | 20 | 0 | 0
ITA | 1 | 8 | 21 | 0 | 0
ITA | 1 | 8 | 22 | 0 | 0
ITA | 1 | 8 | 23 | 0 | 0
ITA | 1 | 8 | 24 | 0 | 0
ITA | 1 | 9 | 1 | 0 | 0
ITA | 1 | 9 | 2 | 0 | 0
ITA | 1 | 9 | 3 | 0 | 0
ITA | 1 | 9 | 4 | 0 | 0
ITA | 1 | 9 | 5 | 0 | 0
ITA | 1 | 9 | 6 | 0 | 0
ITA | 1 | 9 | 7 | 0 | 0
ITA | 1 | 9 | 8 | 0 | 0
ITA | 1 | 9 | 9 | 0 | 0
ITA | 1 | 9 | 10 | 0.00017983 | 0
ITA | 1 | 9 | 11 | 0.00027251 | 0
ITA | 1 | 9 | 12 | 0.00024556 | 0
ITA | 1 | 9 | 13 | 0.00016071 | 0
ITA | 1 | 9 | 14 | 8.814e-05 | 0
ITA | 1 | 9 | 15 | 9.632e-05 | 0
ITA | 1 | 9 | 16 | 5.092e-05 | 0
ITA | 1 | 9 | 17 | 4.567e-05 | 0
ITA | 1 | 9 | 18 | 1.925e-05 | 0
ITA | 1 | 9 | 19 | 0 | 0
ITA | 1 | 9 | 20 | 0 | 0
ITA | 1 | 9 | 21 | 0 | 0
ITA | 1 | 9 | 22 | 0 | 0
ITA | 1 | 9 | 23 | 0 | 0
ITA | 1 | 9 | 24 | 0 | 0
ITA | 1 | 10 | 1 | 0 | 0
ITA | 1 | 10 | 2 | 0 | 0
ITA | 1 | 10 | 3 | 0 | 0
ITA | 1 | 10 | 4 | 0 | 0
ITA | 1 | 10 | 5 | 0 | 0
ITA | 1 | 10 | 6 | 0 | 0
ITA | 1 | 10 | 7 | 0 | 0
ITA | 1 | 10 | 8 | 0 | 6e-06
ITA | 1 | 10 | 9 | 0 | 1.9e-05
ITA | 1 | 10 | 10 | 0.00012936 | 3.4e-05
ITA | 1 | 10 | 11 | 1.256e-05 | 3.4e-05
ITA | 1 | 10 | 12 | 1.104e-05 | 3.4e-05
ITA | 1 | 10 | 13 | 2.042e-05 | 7.9e-05
ITA | 1 | 10 | 14 | 1.722e-05 | 0.000114
ITA | 1 | 10 | 15 | 9.58e-06 | 8.7e-05
ITA | 1 | 10 | 16 | 7.604e-05 | 1.1e-05
ITA | 1 | 10 | 17 | 0.00011701 | 0
ITA | 1 | 10 | 18 | 1.363e-05 | 0
ITA | 1 | 10 | 19 | 0 | 0
ITA | 1 | 10 | 20 | 0 | 0
ITA | 1 | 10 | 21 | 0 | 0
ITA | 1 | 10 | 22 | 0 | 0
ITA | 1 | 10 | 23 | 0 | 0
ITA | 1 | 10 | 24 | 0 | 0
ITA | 1 | 11 | 1 | 0 | 0
ITA | 1 | 11 | 2 | 0 | 0
ITA | 1 | 11 | 3 | 0 | 0
ITA | 1 | 11 | 4 | 0 | 0
ITA | 1 | 11 | 5 | 0 | 0
ITA | 1 | 11 | 6 | 0 | 0
ITA | 1 | 11 | 7 | 0 | 0
ITA | 1 | 11 | 8 | 0 | 0
ITA | 1 | 11 | 9 | 0 | 0
ITA | 1 | 11 | 10 | 4.378e-05 | 0
ITA | 1 | 11 | 11 | 0.00035348 | 0
ITA | 1 | 11 | 12 | 0.00038904 | 1.5e-05
ITA | 1 | 11 | 13 | 3.614e-05 | 5.7e-05
ITA | 1 | 11 | 14 | 1.007e-05 | 0.000103
ITA | 1 | 11 | 15 | 0.00021219 | 1.5e-05
ITA | 1 | 11 | 16 | 0.00027824 | 0.000114
ITA | 1 | 11 | 17 | 0.00032471 | 0.000321
ITA | 1 | 11 | 18 | 4.26e-06 | 4.2e-05
ITA | 1 | 11 | 19 | 0 | 2.8e-05
ITA | 1 | 11 | 20 | 0 | 7.2e-05
ITA | 1 | 11 | 21 | 0 | 7.2e-05
ITA | 1 | 11 | 22 | 0 | 1.5e-05
ITA | 1 | 11 | 23 | 0 | 2.1e-05
ITA | 1 | 11 | 24 | 0 | 4.2e-05
ITA | 1 | 12 | 1 | 0 | 7.2e-05
ITA | 1 | 12 | 2 | 0 | 7.2e-05
ITA | 1 | 12 | 3 | 0 | 5.7e-05
ITA | 1 | 12 | 4 | 0 | 3.4e-05
ITA | 1 | 12 | 5 | 0 | 1.9e-05
ITA | 1 | 12 | 6 | 0 | 8e-06
ITA | 1 | 12 | 7 | 0 | 0
ITA | 1 | 12 | 8 | 0 | 0
ITA | 1 | 12 | 9 | 0 | 0
ITA | 1 | 12 | 10 | 0.00019102 | 0
ITA | 1 | 12 | 11 | 0.00035528 | 0
ITA | 1 | 12 | 12 | 0.00039223 | 0
ITA | 1 | 12 | 13 | 0.00040617 | 0
ITA | 1 | 12 | 14 | 0.00040267 | 0
ITA | 1 | 12 | 15 | 7.033e-05 | 0
ITA | 1 | 12 | 16 | 8.083e-05 | 0
ITA | 1 | 12 | 17 | 2.45e-05 | 4e-06
ITA | 1 | 12 | 18 | 4.24e-06 | 2e-06
ITA | 1 | 12 | 19 | 0 | 8e-06
ITA | 1 | 12 | 20 | 0 | 8e-06
ITA | 1 | 12 | 21 | 0 | 6e-06
ITA | 1 | 12 | 22 | 0 | 6e-06
ITA | 1 | 12 | 23 | 0 | 1.1e-05
ITA | 1 | 12 | 24 | 0 | 1.5e-05
ITA | 1 | 13 | 1 | 0 | 1.7e-05
ITA | 1 | 13 | 2 | 0 | 1.7e-05
ITA | 1 | 13 | 3 | 0 | 1.1e-05
ITA | 1 | 13 | 4 | 0 | 4e-06
ITA | 1 | 13 | 5 | 0 | 4e-06
ITA | 1 | 13 | 6 | 0 | 2e-06
ITA | 1 | 13 | 7 | 0 | 0
ITA | 1 | 13 | 8 | 0 | 0
ITA | 1 | 13 | 9 | 0 | 2.1e-05
ITA | 1 | 13 | 10 | 7.843e-05 | 7.2e-05
ITA | 1 | 13 | 11 | 2.603e-05 | 0.000127
ITA | 1 | 13 | 12 | 7.121e-05 | 0.000204
ITA | 1 | 13 | 13 | 6.96e-06 | 0.000379
ITA | 1 | 13 | 14 | 9.407e-05 | 0.000648
ITA | 1 | 13 | 15 | 8.33e-05 | 0.000799
ITA | 1 | 13 | 16 | 1.915e-05 | 0.00036
ITA | 1 | 13 | 17 | 0.00015041 | 0.000191
ITA | 1 | 13 | 18 | 1.376e-05 | 0.000103
ITA | 1 | 13 | 19 | 0 | 0.00014
ITA | 1 | 13 | 20 | 0 | 0.000321
ITA | 1 | 13 | 21 | 0 | 0.000415
ITA | 1 | 13 | 22 | 0 | 0.000461
ITA | 1 | 13 | 23 | 0 | 0.00087
ITA | 1 | 13 | 24 | 0 | 0.00121
ITA | 1 | 14 | 1 | 0 | 0.001519
ITA | 1 | 14 | 2 | 0 | 0.001781
ITA | 1 | 14 | 3 | 0 | 0.001474
ITA | 1 | 14 | 4 | 0 | 0.001121
ITA | 1 | 14 | 5 | 0 | 0.000799
ITA | 1 | 14 | 6 | 0 | 0.000799
ITA | 1 | 14 | 7 | 0 | 0.000971
ITA | 1 | 14 | 8 | 0 | 0.000799
ITA | 1 | 14 | 9 | 0 | 0.000488
ITA | 1 | 14 | 10 | 0.00019271 | 0.000283
ITA | 1 | 14 | 11 | 2.47e-06 | 0.000244
ITA | 1 | 14 | 12 | 9.528e-05 | 0.000217
ITA | 1 | 14 | 13 | 6.391e-05 | 0.000217
ITA | 1 | 14 | 14 | 0.00010756 | 0.000228
ITA | 1 | 14 | 15 | 0.00039497 | 0.000244
ITA | 1 | 14 | 16 | 0.00017466 | 0.000152
ITA | 1 | 14 | 17 | 0.00027178 | 0.00014
ITA | 1 | 14 | 18 | 3.43e-06 | 8.7e-05
ITA | 1 | 14 | 19 | 0 | 1.7e-05
ITA | 1 | 14 | 20 | 0 | 0
ITA | 1 | 14 | 21 | 0 | 0
ITA | 1 | 14 | 22 | 0 | 8e-06
ITA | 1 | 14 | 23 | 0 | 2.1e-05
ITA | 1 | 14 | 24 | 0 | 3.4e-05
ITA | 1 | 15 | 1 | 0 | 7.2e-05
ITA | 1 | 15 | 2 | 0 | 7.2e-05
ITA | 1 | 15 | 3 | 0 | 1.3e-05
ITA | 1 | 15 | 4 | 0 | 0
ITA | 1 | 15 | 5 | 0 | 0
ITA | 1 | 15 | 6 | 0 | 0
ITA | 1 | 15 | 7 | 0 | 0
ITA | 1 | 15 | 8 | 0 | 4e-06
ITA | 1 | 15 | 9 | 0 | 8e-06
ITA | 1 | 15 | 10 | 0.00010522 | 4e-06
ITA | 1 | 15 | 11 | 5.773e-05 | 0
ITA | 1 | 15 | 12 | 0.0001168 | 0
ITA | 1 | 15 | 13 | 0.00040161 | 4e-06
ITA | 1 | 15 | 14 | 0.00031092 | 3.4e-05
ITA | 1 | 15 | 15 | 8.394e-05 | 7.2e-05
ITA | 1 | 15 | 16 | 1.755e-05 | 5.7e-05
ITA | 1 | 15 | 17 | 9.69e-06 | 1.3e-05
ITA | 1 | 15 | 18 | 0.00028948 | 0
ITA | 1 | 15 | 19 | 0 | 0
ITA | 1 | 15 | 20 | 0 | 0
ITA | 1 | 15 | 21 | 0 | 1.3e-05
ITA | 1 | 15 | 22 | 0 | 2.8e-05
ITA | 1 | 15 | 23 | 0 | 7.2e-05
ITA | 1 | 15 | 24 | 0 | 0.000127
ITA | 1 | 16 | 1 | 0 | 0.000228
ITA | 1 | 16 | 2 | 0 | 0.00034
ITA | 1 | 16 | 3 | 0 | 0.00036
ITA | 1 | 16 | 4 | 0 | 0.000379
ITA | 1 | 16 | 5 | 0 | 0.000228
ITA | 1 | 16 | 6 | 0 | 0.000321
ITA | 1 | 16 | 7 | 0 | 8.7e-05
ITA | 1 | 16 | 8 | 0 | 0
ITA | 1 | 16 | 9 | 0 | 0
ITA | 1 | 16 | 10 | 2.35e-06 | 0
ITA | 1 | 16 | 11 | 3.24e-06 | 1.9e-05
ITA | 1 | 16 | 12 | 1.723e-05 | 0.000127
ITA | 1 | 16 | 13 | 9.57e-06 | 7.2e-05
ITA | 1 | 16 | 14 | 0.00014389 | 4.2e-05
ITA | 1 | 16 | 15 | 1.084e-05 | 0.000191
ITA | 1 | 16 | 16 | 1.007e-05 | 0.000434
ITA | 1 | 16 | 17 | 0.00016529 | 0.000595
ITA | 1 | 16 | 18 | 6.228e-05 | 0.000434
ITA | 1 | 16 | 19 | 0 | 0.000321
ITA | 1 | 16 | 20 | 0 | 0.000114
ITA | 1 | 16 | 21 | 0 | 1.7e-05
ITA | 1 | 16 | 22 | 0 | 0
ITA | 1 | 16 | 23 | 0 | 0
ITA | 1 | 16 | 24 | 0 | 2.8e-05
ITA | 1 | 17 | 1 | 0 | 7.9e-05
ITA | 1 | 17 | 2 | 0 | 0.000103
ITA | 1 | 17 | 3 | 0 | 0.00014
ITA | 1 | 17 | 4 | 0 | 0.00014
ITA | 1 | 17 | 5 | 0 | 0.000178
ITA | 1 | 17 | 6 | 0 | 0.00014
ITA | 1 | 17 | 7 | 0 | 9.4e-05
ITA | 1 | 17 | 8 | 0 | 4.9e-05
ITA | 1 | 17 | 9 | 0 | 1.5e-05
ITA | 1 | 17 | 10 | 0.0002396 | 1.9e-05
ITA | 1 | 17 | 11 | 0.00031905 | 2e-06
ITA | 1 | 17 | 12 | 6.451e-05 | 0
ITA | 1 | 17 | 13 | 1.227e-05 | 0
ITA | 1 | 17 | 14 | 4.124e-05 | 0
ITA | 1 | 17 | 15 | 2.169e-05 | 0
ITA | 1 | 17 | 16 | 4.549e-05 | 1.9e-05
ITA | 1 | 17 | 17 | 2.63e-06 | 0.000103
ITA | 1 | 17 | 18 | 8.423e-05 | 8.7e-05
ITA | 1 | 17 | 19 | 0 | 0
ITA | 1 | 17 | 20 | 0 | 0
ITA | 1 | 17 | 21 | 0 | 0
ITA | 1 | 17 | 22 | 0 | 0
ITA | 1 | 17 | 23 | 0 | 0
ITA | 1 | 17 | 24 | 0 | 6e-06
ITA | 1 | 18 | 1 | 0 | 2.8e-05
ITA | 1 | 18 | 2 | 0 | 8.7e-05
ITA | 1 | 18 | 3 | 0 | 0.000127
ITA | 1 | 18 | 4 | 0 | 0.000204
ITA | 1 | 18 | 5 | 0 | 0.000263
ITA | 1 | 18 | 6 | 0 | 0.000379
ITA | 1 | 18 | 7 | 0 | 0.000621
ITA | 1 | 18 | 8 | 0 | 0.000905
ITA | 1 | 18 | 9 | 0 | 0.001006
ITA | 1 | 18 | 10 | 0.00015575 | 0.001006
ITA | 1 | 18 | 11 | 0.00019258 | 0.001077
ITA | 1 | 18 | 12 | 0.00036091 | 0.001166
ITA | 1 | 18 | 13 | 0.0004434 | 0.0013
ITA | 1 | 18 | 14 | 0.00013016 | 0.00162
ITA | 1 | 18 | 15 | 0.00044439 | 0.001474
ITA | 1 | 18 | 16 | 0.00042139 | 0.001674
ITA | 1 | 18 | 17 | 0.00038314 | 0.001429
ITA | 1 | 18 | 18 | 0.00025857 | 0.000834
ITA | 1 | 18 | 19 | 0 | 0.000621
ITA | 1 | 18 | 20 | 0 | 0.000434
ITA | 1 | 18 | 21 | 0 | 0.000263
ITA | 1 | 18 | 22 | 0 | 0.000217
ITA | 1 | 18 | 23 | 0 | 9.4e-05
ITA | 1 | 18 | 24 | 0 | 3.4e-05
ITA | 1 | 19 | 1 | 0 | 1.3e-05
ITA | 1 | 19 | 2 | 0 | 2e-06
ITA | 1 | 19 | 3 | 0 | 6e-06
ITA | 1 | 19 | 4 | 0 | 4e-06
ITA | 1 | 19 | 5 | 0 | 6e-06
ITA | 1 | 19 | 6 | 0 | 4e-06
ITA | 1 | 19 | 7 | 0 | 1.3e-05
ITA | 1 | 19 | 8 | 0 | 1.5e-05
ITA | 1 | 19 | 9 | 0 | 8e-06
ITA | 1 | 19 | 10 | 2.02e-06 | 4.2e-05
ITA | 1 | 19 | 11 | 1.985e-05 | 4.2e-05
ITA | 1 | 19 | 12 | 2.078e-05 | 5.7e-05
ITA | 1 | 19 | 13 | 1.786e-05 | 8.7e-05
ITA | 1 | 19 | 14 | 2.563e-05 | 0.000283
ITA | 1 | 19 | 15 | 2.709e-05 | 0.000461
ITA | 1 | 19 | 16 | 1.723e-05 | 0.000764
ITA | 1 | 19 | 17 | 8.51e-06 | 0.001006
ITA | 1 | 19 | 18 | 1.88e-06 | 0.001077
ITA | 1 | 19 | 19 | 0 | 0.001166
ITA | 1 | 19 | 20 | 0 | 0.001429
ITA | 1 | 19 | 21 | 0 | 0.001781
ITA | 1 | 19 | 22 | 0 | 0.001384
ITA | 1 | 19 | 23 | 0 | 0.001077
ITA | 1 | 19 | 24 | 0 | 0.00087
ITA | 1 | 20 | 1 | 0 | 0.000799
ITA | 1 | 20 | 2 | 0 | 0.000698
ITA | 1 | 20 | 3 | 0 | 0.000621
ITA | 1 | 20 | 4 | 0 | 0.000648
ITA | 1 | 20 | 5 | 0 | 0.000834
ITA | 1 | 20 | 6 | 0 | 0.001077
ITA | 1 | 20 | 7 | 0 | 0.001255
ITA | 1 | 20 | 8 | 0 | 0.001255
ITA | 1 | 20 | 9 | 0 | 0.001166
ITA | 1 | 20 | 10 | 8.365e-05 | 0.000905
ITA | 1 | 20 | 11 | 1.312e-05 | 0.000799
ITA | 1 | 20 | 12 | 1.312e-05 | 0.000764
ITA | 1 | 20 | 13 | 3.713e-05 | 0.00087
ITA | 1 | 20 | 14 | 2.324e-05 | 0.000905
ITA | 1 | 20 | 15 | 4.567e-05 | 0.000728
ITA | 1 | 20 | 16 | 4.77e-05 | 0.000541
ITA | 1 | 20 | 17 | 7.711e-05 | 0.000398
ITA | 1 | 20 | 18 | 2.22e-06 | 0.000302
ITA | 1 | 20 | 19 | 0 | 0.000321
ITA | 1 | 20 | 20 | 0 | 0.000321
ITA | 1 | 20 | 21 | 0 | 0.00036
ITA | 1 | 20 | 22 | 0 | 0.000434
ITA | 1 | 20 | 23 | 0 | 0.000228
ITA | 1 | 20 | 24 | 0 | 0.000114
ITA | 1 | 21 | 1 | 0 | 0.000103
ITA | 1 | 21 | 2 | 0 | 7.9e-05
ITA | 1 | 21 | 3 | 0 | 4.2e-05
ITA | 1 | 21 | 4 | 0 | 2.1e-05
ITA | 1 | 21 | 5 | 0 | 8e-06
ITA | 1 | 21 | 6 | 0 | 0
ITA | 1 | 21 | 7 | 0 | 0
ITA | 1 | 21 | 8 | 0 | 0
ITA | 1 | 21 | 9 | 0 | 0
ITA | 1 | 21 | 10 | 0.0001824 | 4e-06
ITA | 1 | 21 | 11 | 0 | 0
ITA | 1 | 21 | 12 | 0 | 1.5e-05
ITA | 1 | 21 | 13 | 7.66e-06 | 8.7e-05
ITA | 1 | 21 | 14 | 0.00010177 | 0.000217
ITA | 1 | 21 | 15 | 0.0003391 | 0.000379
ITA | 1 | 21 | 16 | 0.000298 | 0.000244
ITA | 1 | 21 | 17 | 0.00037643 | 0.000127
ITA | 1 | 21 | 18 | 0.00026591 | 1.3e-05
ITA | 1 | 21 | 19 | 0 | 0
ITA | 1 | 21 | 20 | 0 | 0
ITA | 1 | 21 | 21 | 0 | 0
ITA | 1 | 21 | 22 | 0 | 0
ITA | 1 | 21 | 23 | 0 | 0
ITA | 1 | 21 | 24 | 0 | 0
ITA | 1 | 22 | 1 | 0 | 0
ITA | 1 | 22 | 2 | 0 | 0
ITA | 1 | 22 | 3 | 0 | 0
ITA | 1 | 22 | 4 | 0 | 0
ITA | 1 | 22 | 5 | 0 | 0
ITA | 1 | 22 | 6 | 0 | 0
ITA | 1 | 22 | 7 | 0 | 0
ITA | 1 | 22 | 8 | 0 | 0
ITA | 1 | 22 | 9 | 0 | 0
ITA | 1 | 22 | 10 | 0.0001817 | 0.000204
ITA | 1 | 22 | 11 | 1.88e-05 | 0.00036
ITA | 1 | 22 | 12 | 9.353e-05 | 0.000568
ITA | 1 | 22 | 13 | 0.00041334 | 0.00094
ITA | 1 | 22 | 14 | 3.663e-05 | 0.001041
ITA | 1 | 22 | 15 | 0.00012613 | 0.000764
ITA | 1 | 22 | 16 | 2e-05 | 0.000398
ITA | 1 | 22 | 17 | 0.00016288 | 0.000191
ITA | 1 | 22 | 18 | 0.00026783 | 0.00014
ITA | 1 | 22 | 19 | 0 | 2.8e-05
ITA | 1 | 22 | 20 | 0 | 0
ITA | 1 | 22 | 21 | 0 | 0
ITA | 1 | 22 | 22 | 0 | 0
ITA | 1 | 22 | 23 | 0 | 0
ITA | 1 | 22 | 24 | 0 | 0
ITA | 1 | 23 | 1 | 0 | 0
ITA | 1 | 23 | 2 | 0 | 0
ITA | 1 | 23 | 3 | 0 | 0
ITA | 1 | 23 | 4 | 0 | 0
ITA | 1 | 23 | 5 | 0 | 0
ITA | 1 | 23 | 6 | 0 | 0
ITA | 1 | 23 | 7 | 0 | 1.1e-05
ITA | 1 | 23 | 8 | 0 | 3.4e-05
ITA | 1 | 23 | 9 | 0 | 9.4e-05
ITA | 1 | 23 | 10 | 5.114e-05 | 0.000244
ITA | 1 | 23 | 11 | 2.384e-05 | 0.000398
ITA | 1 | 23 | 12 | 1.05e-05 | 0.000568
ITA | 1 | 23 | 13 | 8.08e-06 | 0.000799
ITA | 1 | 23 | 14 | 1.588e-05 | 0.000834
ITA | 1 | 23 | 15 | 6.901e-05 | 0.000568
ITA | 1 | 23 | 16 | 0.00044504 | 0.00036
ITA | 1 | 23 | 17 | 0.00035898 | 0.000217
ITA | 1 | 23 | 18 | 4.889e-05 | 0.000152
ITA | 1 | 23 | 19 | 0 | 0.000228
ITA | 1 | 23 | 20 | 0 | 0.000321
ITA | 1 | 23 | 21 | 0 | 0.000228
ITA | 1 | 23 | 22 | 0 | 0.000191
ITA | 1 | 23 | 23 | 0 | 0.000244
ITA | 1 | 23 | 24 | 0 | 0.00034
ITA | 1 | 24 | 1 | 0 | 0.000379
ITA | 1 | 24 | 2 | 0 | 0.000217
ITA | 1 | 24 | 3 | 0 | 0.000103
ITA | 1 | 24 | 4 | 0 | 7.9e-05
ITA | 1 | 24 | 5 | 0 | 7.2e-05
ITA | 1 | 24 | 6 | 0 | 2.1e-05
ITA | 1 | 24 | 7 | 0 | 0
ITA | 1 | 24 | 8 | 0 | 0
ITA | 1 | 24 | 9 | 0 | 0
ITA | 1 | 24 | 10 | 0.00018717 | 4e-06
ITA | 1 | 24 | 11 | 0.00027685 | 0
ITA | 1 | 24 | 12 | 0.00035085 | 0
ITA | 1 | 24 | 13 | 0.00019644 | 0
ITA | 1 | 24 | 14 | 0.00041295 | 0
ITA | 1 | 24 | 15 | 0.00037466 | 1.3e-05
ITA | 1 | 24 | 16 | 0.00022649 | 6.4e-05
ITA | 1 | 24 | 17 | 0.00040297 | 4.9e-05
ITA | 1 | 24 | 18 | 0.00030961 | 1.3e-05
ITA | 1 | 24 | 19 | 0 | 8e-06
ITA | 1 | 24 | 20 | 0 | 1.3e-05
ITA | 1 | 24 | 21 | 0 | 1.7e-05
ITA | 1 | 24 | 22 | 0 | 2.1e-05
ITA | 1 | 24 | 23 | 0 | 4.9e-05
ITA | 1 | 24 | 24 | 0 | 6.4e-05
ITA | 1 | 25 | 1 | 0 | 8.7e-05
ITA | 1 | 25 | 2 | 0 | 9.4e-05
ITA | 1 | 25 | 3 | 0 | 7.9e-05
ITA | 1 | 25 | 4 | 0 | 5.7e-05
ITA | 1 | 25 | 5 | 0 | 6.4e-05
ITA | 1 | 25 | 6 | 0 | 8.7e-05
ITA | 1 | 25 | 7 | 0 | 5.7e-05
ITA | 1 | 25 | 8 | 0 | 3.4e-05
ITA | 1 | 25 | 9 | 0 | 4.9e-05
ITA | 1 | 25 | 10 | 1.432e-05 | 1.9e-05
ITA | 1 | 25 | 11 | 0.00034684 | 2.8e-05
ITA | 1 | 25 | 12 | 0.00040943 | 8.7e-05
ITA | 1 | 25 | 13 | 0.00042847 | 0.000165
ITA | 1 | 25 | 14 | 0.00042788 | 0.000244
ITA | 1 | 25 | 15 | 0.00043478 | 0.00034
ITA | 1 | 25 | 16 | 0.00041598 | 0.000379
ITA | 1 | 25 | 17 | 0.00038874 | 0.000379
ITA | 1 | 25 | 18 | 0.00028922 | 0.00034
ITA | 1 | 25 | 19 | 0 | 0.00036
ITA | 1 | 25 | 20 | 0 | 0.000379
ITA | 1 | 25 | 21 | 0 | 0.00036
ITA | 1 | 25 | 22 | 0 | 0.000283
ITA | 1 | 25 | 23 | 0 | 0.000244
ITA | 1 | 25 | 24 | 0 | 0.000228
ITA | 1 | 26 | 1 | 0 | 0.000217
ITA | 1 | 26 | 2 | 0 | 0.000165
ITA | 1 | 26 | 3 | 0 | 0.000114
ITA | 1 | 26 | 4 | 0 | 8.7e-05
ITA | 1 | 26 | 5 | 0 | 6.4e-05
ITA | 1 | 26 | 6 | 0 | 7.2e-05
ITA | 1 | 26 | 7 | 0 | 8.7e-05
ITA | 1 | 26 | 8 | 0 | 7.9e-05
ITA | 1 | 26 | 9 | 0 | 6.4e-05
ITA | 1 | 26 | 10 | 0.00025413 | 6.4e-05
ITA | 1 | 26 | 11 | 0.00037341 | 4.2e-05
ITA | 1 | 26 | 12 | 0.00040849 | 4.9e-05
ITA | 1 | 26 | 13 | 0.00042428 | 2.8e-05
ITA | 1 | 26 | 14 | 0.00042642 | 1.3e-05
ITA | 1 | 26 | 15 | 0.00042298 | 4e-06
ITA | 1 | 26 | 16 | 0.00040742 | 4e-06
ITA | 1 | 26 | 17 | 0.00038293 | 1.1e-05
ITA | 1 | 26 | 18 | 0.00026979 | 1.1e-05
ITA | 1 | 26 | 19 | 0 | 4.9e-05
ITA | 1 | 26 | 20 | 0 | 0.000127
ITA | 1 | 26 | 21 | 0 | 0.000152
ITA | 1 | 26 | 22 | 0 | 0.000165
ITA | 1 | 26 | 23 | 0 | 0.000127
ITA | 1 | 26 | 24 | 0 | 8.7e-05
ITA | 1 | 27 | 1 | 0 | 5.7e-05
ITA | 1 | 27 | 2 | 0 | 2.8e-05
ITA | 1 | 27 | 3 | 0 | 1.7e-05
ITA | 1 | 27 | 4 | 0 | 1.3e-05
ITA | 1 | 27 | 5 | 0 | 4e-06
ITA | 1 | 27 | 6 | 0 | 2e-06
ITA | 1 | 27 | 7 | 0 | 6e-06
ITA | 1 | 27 | 8 | 0 | 6e-06
ITA | 1 | 27 | 9 | 0 | 0
ITA | 1 | 27 | 10 | 0.00023291 | 4e-06
ITA | 1 | 27 | 11 | 0.00036948 | 0
ITA | 1 | 27 | 12 | 0.00040183 | 0
ITA | 1 | 27 | 13 | 0.00041203 | 0
ITA | 1 | 27 | 14 | 0.00040998 | 0
ITA | 1 | 27 | 15 | 0.00040691 | 0
ITA | 1 | 27 | 16 | 0.00039624 | 0
ITA | 1 | 27 | 17 | 0.00037812 | 0
ITA | 1 | 27 | 18 | 0.00026728 | 0
ITA | 1 | 27 | 19 | 0 | 0
ITA | 1 | 27 | 20 | 0 | 0
ITA | 1 | 27 | 21 | 0 | 0
ITA | 1 | 27 | 22 | 0 | 0
ITA | 1 | 27 | 23 | 0 | 0
ITA | 1 | 27 | 24 | 0 | 0
ITA | 1 | 28 | 1 | 0 | 0
ITA | 1 | 28 | 2 | 0 | 2e-06
ITA | 1 | 28 | 3 | 0 | 6e-06
ITA | 1 | 28 | 4 | 0 | 1.9e-05
ITA | 1 | 28 | 5 | 0 | 4.9e-05
ITA | 1 | 28 | 6 | 0 | 0.000114
ITA | 1 | 28 | 7 | 0 | 0.000191
ITA | 1 | 28 | 8 | 0 | 0.000217
ITA | 1 | 28 | 9 | 0 | 0.000217
ITA | 1 | 28 | 10 | 7.6e-07 | 0.000178
ITA | 1 | 28 | 11 | 8.4e-06 | 0.000283
ITA | 1 | 28 | 12 | 2.039e-05 | 0.00034
ITA | 1 | 28 | 13 | 3.81e-05 | 0.000415
ITA | 1 | 28 | 14 | 5.974e-05 | 0.000415
ITA | 1 | 28 | 15 | 5.339e-05 | 0.000379
ITA | 1 | 28 | 16 | 4.4e-05 | 0.000302
ITA | 1 | 28 | 17 | 1.726e-05 | 0.000217
ITA | 1 | 28 | 18 | 3.268e-05 | 0.000165
ITA | 1 | 28 | 19 | 0 | 0.00014
ITA | 1 | 28 | 20 | 0 | 8.7e-05
ITA | 1 | 28 | 21 | 0 | 4.2e-05
ITA | 1 | 28 | 22 | 0 | 4.2e-05
ITA | 1 | 28 | 23 | 0 | 4.9e-05
ITA | 1 | 28 | 24 | 0 | 6.4e-05
ITA | 1 | 29 | 1 | 0 | 5.7e-05
ITA | 1 | 29 | 2 | 0 | 2.1e-05
ITA | 1 | 29 | 3 | 0 | 1.9e-05
ITA | 1 | 29 | 4 | 0 | 1.5e-05
ITA | 1 | 29 | 5 | 0 | 1.1e-05
ITA | 1 | 29 | 6 | 0 | 8e-06
ITA | 1 | 29 | 7 | 0 | 6e-06
ITA | 1 | 29 | 8 | 0 | 0
ITA | 1 | 29 | 9 | 0 | 0
ITA | 1 | 29 | 10 | 0.00022631 | 8e-06
ITA | 1 | 29 | 11 | 0.00034455 | 0
ITA | 1 | 29 | 12 | 0.00035529 | 0
ITA | 1 | 29 | 13 | 0.00041262 | 0
ITA | 1 | 29 | 14 | 0.00040334 | 0
ITA | 1 | 29 | 15 | 0.00041843 | 0
ITA | 1 | 29 | 16 | 0.00040657 | 0
ITA | 1 | 29 | 17 | 0.00038891 | 0
ITA | 1 | 29 | 18 | 0.00031609 | 8e-06
ITA | 1 | 29 | 19 | 0 | 0
ITA | 1 | 29 | 20 | 0 | 0
ITA | 1 | 29 | 21 | 0 | 1.1e-05
ITA | 1 | 29 | 22 | 0 | 4e-06
ITA | 1 | 29 | 23 | 0 | 0
ITA | 1 | 29 | 24 | 0 | 0
ITA | 1 | 30 | 1 | 0 | 0
ITA | 1 | 30 | 2 | 0 | 0
ITA | 1 | 30 | 3 | 0 | 0
ITA | 1 | 30 | 4 | 0 | 0
ITA | 1 | 30 | 5 | 0 | 4e-06
ITA | 1 | 30 | 6 | 0 | 4e-06
ITA | 1 | 30 | 7 | 0 | 6e-06
ITA | 1 | 30 | 8 | 0 | 4e-06
ITA | 1 | 30 | 9 | 0 | 4e-06
ITA | 1 | 30 | 10 | 0.00024748 | 0
ITA | 1 | 30 | 11 | 0.00036474 | 0
ITA | 1 | 30 | 12 | 0.000399 | 0
ITA | 1 | 30 | 13 | 0.00040925 | 0
ITA | 1 | 30 | 14 | 0.00032413 | 0
ITA | 1 | 30 | 15 | 0.00037977 | 0
ITA | 1 | 30 | 16 | 0.00025243 | 0
ITA | 1 | 30 | 17 | 0.0003359 | 0
ITA | 1 | 30 | 18 | 0.00027432 | 0
ITA | 1 | 30 | 19 | 0 | 0
ITA | 1 | 30 | 20 | 0 | 0
ITA | 1 | 30 | 21 | 0 | 0
ITA | 1 | 30 | 22 | 0 | 0
ITA | 1 | 30 | 23 | 0 | 0
ITA | 1 | 30 | 24 | 0 | 0
ITA | 1 | 31 | 1 | 0 | 0
ITA | 1 | 31 | 2 | 0 | 0
ITA | 1 | 31 | 3 | 0 | 0
ITA | 1 | 31 | 4 | 0 | 0
ITA | 1 | 31 | 5 | 0 | 0
ITA | 1 | 31 | 6 | 0 | 0
ITA | 1 | 31 | 7 | 0 | 0
ITA | 1 | 31 | 8 | 0 | 0
ITA | 1 | 31 | 9 | 0 | 0
ITA | 1 | 31 | 10 | 0.00024917 | 0
ITA | 1 | 31 | 11 | 0.000368 | 0
ITA | 1 | 31 | 12 | 0.00039426 | 0
ITA | 1 | 31 | 13 | 0.00042061 | 1.7e-05
ITA | 1 | 31 | 14 | 0.00042467 | 0.00014
ITA | 1 | 31 | 15 | 0.0004234 | 0.000127
ITA | 1 | 31 | 16 | 0.00036296 | 4e-06
ITA | 1 | 31 | 17 | 0.0002819 | 0
ITA | 1 | 31 | 18 | 0.00021322 | 0
ITA | 1 | 31 | 19 | 0 | 1.7e-05
ITA | 1 | 31 | 20 | 0 | 4e-06
ITA | 1 | 31 | 21 | 0 | 0
ITA | 1 | 31 | 22 | 0 | 0
ITA | 1 | 31 | 23 | 0 | 4e-06
ITA | 1 | 31 | 24 | 0 | 1.5e-05
ITA | 2 | 1 | 1 | 0 | 2.8e-05
ITA | 2 | 1 | 2 | 0 | 4.2e-05
ITA | 2 | 1 | 3 | 0 | 2.1e-05
ITA | 2 | 1 | 4 | 0 | 1.5e-05
ITA | 2 | 1 | 5 | 0 | 1.5e-05
ITA | 2 | 1 | 6 | 0 | 1.1e-05
ITA | 2 | 1 | 7 | 0 | 8e-06
ITA | 2 | 1 | 8 | 0 | 4e-06
ITA | 2 | 1 | 9 | 0 | 0
ITA | 2 | 1 | 10 | 0.00022951 | 0
ITA | 2 | 1 | 11 | 0.00033265 | 0
ITA | 2 | 1 | 12 | 0.00036416 | 0
ITA | 2 | 1 | 13 | 0.0003157 | 0
ITA | 2 | 1 | 14 | 0.00029396 | 1.5e-05
ITA | 2 | 1 | 15 | 0.00039933 | 2.8e-05
ITA | 2 | 1 | 16 | 0.0003887 | 5.7e-05
ITA | 2 | 1 | 17 | 0.00035573 | 7.2e-05
ITA | 2 | 1 | 18 | 0.00010372 | 4.9e-05
ITA | 2 | 1 | 19 | 0 | 1.1e-05
ITA | 2 | 1 | 20 | 0 | 0
ITA | 2 | 1 | 21 | 0 | 0
ITA | 2 | 1 | 22 | 0 | 1.1e-05
ITA | 2 | 1 | 23 | 0 | 2.1e-05
ITA | 2 | 1 | 24 | 0 | 4.9e-05
ITA | 2 | 2 | 1 | 0 | 0.000127
ITA | 2 | 2 | 2 | 0 | 0.000217
ITA | 2 | 2 | 3 | 0 | 0.000283
ITA | 2 | 2 | 4 | 0 | 0.000283
ITA | 2 | 2 | 5 | 0 | 0.000263
ITA | 2 | 2 | 6 | 0 | 0.000263
ITA | 2 | 2 | 7 | 0 | 0.000302
ITA | 2 | 2 | 8 | 0 | 0.000263
ITA | 2 | 2 | 9 | 0 | 0.000283
ITA | 2 | 2 | 10 | 9.07e-06 | 0.000302
ITA | 2 | 2 | 11 | 3.388e-05 | 0.000302
ITA | 2 | 2 | 12 | 4.363e-05 | 0.000379
ITA | 2 | 2 | 13 | 0.00013067 | 0.000648
ITA | 2 | 2 | 14 | 0.00033957 | 0.000671
ITA | 2 | 2 | 15 | 2.848e-05 | 0.00094
ITA | 2 | 2 | 16 | 1.173e-05 | 0.000834
ITA | 2 | 2 | 17 | 1.529e-05 | 0.001006
ITA | 2 | 2 | 18 | 0.00032994 | 0.001567
ITA | 2 | 2 | 19 | 0 | 0.001384
ITA | 2 | 2 | 20 | 0 | 0.001429
ITA | 2 | 2 | 21 | 0 | 0.001674
ITA | 2 | 2 | 22 | 0 | 0.001255
ITA | 2 | 2 | 23 | 0 | 0.001041
ITA | 2 | 2 | 24 | 0 | 0.00087
ITA | 2 | 3 | 1 | 0 | 0.000799
ITA | 2 | 3 | 2 | 0 | 0.00087
ITA | 2 | 3 | 3 | 0 | 0.000514
ITA | 2 | 3 | 4 | 0 | 0.000302
ITA | 2 | 3 | 5 | 0 | 0.000191
ITA | 2 | 3 | 6 | 0 | 3.4e-05
ITA | 2 | 3 | 7 | 0 | 3.4e-05
ITA | 2 | 3 | 8 | 0 | 0.000114
ITA | 2 | 3 | 9 | 0 | 0.000244
ITA | 2 | 3 | 10 | 0.00020882 | 0.000103
ITA | 2 | 3 | 11 | 0.00039171 | 9.4e-05
ITA | 2 | 3 | 12 | 0.00038741 | 0.000114
ITA | 2 | 3 | 13 | 0.00036301 | 0.000191
ITA | 2 | 3 | 14 | 0.00028795 | 0.00034
ITA | 2 | 3 | 15 | 0.00014983 | 0.000541
ITA | 2 | 3 | 16 | 6.71e-05 | 0.000621
ITA | 2 | 3 | 17 | 0.00018727 | 0.000434
ITA | 2 | 3 | 18 | 0.00014182 | 0.000178
ITA | 2 | 3 | 19 | 0 | 0.000103
ITA | 2 | 3 | 20 | 0 | 0.000204
ITA | 2 | 3 | 21 | 0 | 0.000302
ITA | 2 | 3 | 22 | 0 | 0.000263
ITA | 2 | 3 | 23 | 0 | 0.000379
ITA | 2 | 3 | 24 | 0 | 0.000398
ITA | 2 | 4 | 1 | 0 | 0.000302
ITA | 2 | 4 | 2 | 0 | 0.000302
ITA | 2 | 4 | 3 | 0 | 0.000228
ITA | 2 | 4 | 4 | 0 | 0.000204
ITA | 2 | 4 | 5 | 0 | 0.000152
ITA | 2 | 4 | 6 | 0 | 7.9e-05
ITA | 2 | 4 | 7 | 0 | 3.4e-05
ITA | 2 | 4 | 8 | 0 | 1.7e-05
ITA | 2 | 4 | 9 | 0 | 1.3e-05
ITA | 2 | 4 | 10 | 0.00025886 | 6e-06
ITA | 2 | 4 | 11 | 0.00034939 | 0
ITA | 2 | 4 | 12 | 0.00040315 | 0
ITA | 2 | 4 | 13 | 0.00041097 | 0
ITA | 2 | 4 | 14 | 0.00041234 | 0
ITA | 2 | 4 | 15 | 0.00042392 | 0
ITA | 2 | 4 | 16 | 0.00040173 | 0
ITA | 2 | 4 | 17 | 0.00036986 | 0
ITA | 2 | 4 | 18 | 0.00029395 | 0
ITA | 2 | 4 | 19 | 0 | 0
ITA | 2 | 4 | 20 | 0 | 0
ITA | 2 | 4 | 21 | 0 | 0
ITA | 2 | 4 | 22 | 0 | 0
ITA | 2 | 4 | 23 | 0 | 0
ITA | 2 | 4 | 24 | 0 | 0
ITA | 2 | 5 | 1 | 0 | 0
ITA | 2 | 5 | 2 | 0 | 4e-06
ITA | 2 | 5 | 3 | 0 | 6e-06
ITA | 2 | 5 | 4 | 0 | 6e-06
ITA | 2 | 5 | 5 | 0 | 6e-06
ITA | 2 | 5 | 6 | 0 | 4e-06
ITA | 2 | 5 | 7 | 0 | 6e-06
ITA | 2 | 5 | 8 | 0 | 8e-06
ITA | 2 | 5 | 9 | 0 | 1.3e-05
ITA | 2 | 5 | 10 | 2.945e-05 | 1.1e-05
ITA | 2 | 5 | 11 | 9.277e-05 | 1.9e-05
ITA | 2 | 5 | 12 | 7.492e-05 | 3.4e-05
ITA | 2 | 5 | 13 | 2.297e-05 | 0.000178
ITA | 2 | 5 | 14 | 3.122e-05 | 0.000283
ITA | 2 | 5 | 15 | 2.258e-05 | 0.00036
ITA | 2 | 5 | 16 | 8.38e-06 | 0.000321
ITA | 2 | 5 | 17 | 7.16e-06 | 0.000263
ITA | 2 | 5 | 18 | 1.562e-05 | 0.000191
ITA | 2 | 5 | 19 | 1.948e-05 | 5.7e-05
ITA | 2 | 5 | 20 | 0 | 0
ITA | 2 | 5 | 21 | 0 | 0
ITA | 2 | 5 | 22 | 0 | 0
ITA | 2 | 5 | 23 | 0 | 0
ITA | 2 | 5 | 24 | 0 | 0
ITA | 2 | 6 | 1 | 0 | 0
ITA | 2 | 6 | 2 | 0 | 0
ITA | 2 | 6 | 3 | 0 | 0
ITA | 2 | 6 | 4 | 0 | 0
ITA | 2 | 6 | 5 | 0 | 0
ITA | 2 | 6 | 6 | 0 | 0
ITA | 2 | 6 | 7 | 0 | 8e-06
ITA | 2 | 6 | 8 | 0 | 2.8e-05
ITA | 2 | 6 | 9 | 0 | 9.4e-05
ITA | 2 | 6 | 10 | 4.18e-06 | 0.0013
ITA | 2 | 6 | 11 | 7.72e-06 | 0.00087
ITA | 2 | 6 | 12 | 4.33e-05 | 0.000799
ITA | 2 | 6 | 13 | 0.00030047 | 0.001077
ITA | 2 | 6 | 14 | 0.00035717 | 0.001834
ITA | 2 | 6 | 15 | 0.00040821 | 0.0013
ITA | 2 | 6 | 16 | 0.00023461 | 0.000671
ITA | 2 | 6 | 17 | 0.00036604 | 0.000415
ITA | 2 | 6 | 18 | 0.0003101 | 0.000165
ITA | 2 | 6 | 19 | 8.262e-05 | 2.1e-05
ITA | 2 | 6 | 20 | 0 | 0
ITA | 2 | 6 | 21 | 0 | 0
ITA | 2 | 6 | 22 | 0 | 0
ITA | 2 | 6 | 23 | 0 | 0
ITA | 2 | 6 | 24 | 0 | 0
ITA | 2 | 7 | 1 | 0 | 0
ITA | 2 | 7 | 2 | 0 | 0
ITA | 2 | 7 | 3 | 0 | 8e-06
ITA | 2 | 7 | 4 | 0 | 0
ITA | 2 | 7 | 5 | 0 | 0
ITA | 2 | 7 | 6 | 0 | 0
ITA | 2 | 7 | 7 | 0 | 0
ITA | 2 | 7 | 8 | 0 | 0
ITA | 2 | 7 | 9 | 0 | 0
ITA | 2 | 7 | 10 | 2.33e-06 | 1.1e-05
ITA | 2 | 7 | 11 | 1.479e-05 | 6e-06
ITA | 2 | 7 | 12 | 3.863e-05 | 4.9e-05
ITA | 2 | 7 | 13 | 0.00020454 | 0.000114
ITA | 2 | 7 | 14 | 0.00039992 | 0.000152
ITA | 2 | 7 | 15 | 0.00035622 | 9.4e-05
ITA | 2 | 7 | 16 | 0.00016867 | 5.7e-05
ITA | 2 | 7 | 17 | 0.00019048 | 2.8e-05
ITA | 2 | 7 | 18 | 2.097e-05 | 1.1e-05
ITA | 2 | 7 | 19 | 6.686e-05 | 0
ITA | 2 | 7 | 20 | 0 | 0
ITA | 2 | 7 | 21 | 0 | 6e-06
ITA | 2 | 7 | 22 | 0 | 2.1e-05
ITA | 2 | 7 | 23 | 0 | 8.7e-05
ITA | 2 | 7 | 24 | 0 | 0.000152
ITA | 2 | 8 | 1 | 0 | 0.000165
ITA | 2 | 8 | 2 | 0 | 0.000165
ITA | 2 | 8 | 3 | 0 | 0.00014
ITA | 2 | 8 | 4 | 0 | 0.000165
ITA | 2 | 8 | 5 | 0 | 0.000191
ITA | 2 | 8 | 6 | 0 | 0.000204
ITA | 2 | 8 | 7 | 0 | 0.000191
ITA | 2 | 8 | 8 | 0 | 0.000191
ITA | 2 | 8 | 9 | 0 | 0.000165
ITA | 2 | 8 | 10 | 0.00024692 | 0.000191
ITA | 2 | 8 | 11 | 0.00036585 | 0.000178
ITA | 2 | 8 | 12 | 0.0004199 | 0.000217
ITA | 2 | 8 | 13 | 0.00043276 | 0.000204
ITA | 2 | 8 | 14 | 0.00043539 | 0.000127
ITA | 2 | 8 | 15 | 0.00042868 | 4.9e-05
ITA | 2 | 8 | 16 | 0.00040496 | 1.7e-05
ITA | 2 | 8 | 17 | 0.00038362 | 3.4e-05
ITA | 2 | 8 | 18 | 0.00030783 | 0.000114
ITA | 2 | 8 | 19 | 9.189e-05 | 0.000217
ITA | 2 | 8 | 20 | 0 | 0.000263
ITA | 2 | 8 | 21 | 0 | 0.000228
ITA | 2 | 8 | 22 | 0 | 0.000178
ITA | 2 | 8 | 23 | 0 | 0.000114
ITA | 2 | 8 | 24 | 0 | 0.000103
ITA | 2 | 9 | 1 | 0 | 8.7e-05
ITA | 2 | 9 | 2 | 0 | 7.2e-05
ITA | 2 | 9 | 3 | 0 | 4.2e-05
ITA | 2 | 9 | 4 | 0 | 2.8e-05
ITA | 2 | 9 | 5 | 0 | 2.8e-05
ITA | 2 | 9 | 6 | 0 | 2.8e-05
ITA | 2 | 9 | 7 | 0 | 4.2e-05
ITA | 2 | 9 | 8 | 0 | 5.7e-05
ITA | 2 | 9 | 9 | 0 | 7.9e-05
ITA | 2 | 9 | 10 | 0.00028231 | 9.4e-05
ITA | 2 | 9 | 11 | 0.00037799 | 0.000165
ITA | 2 | 9 | 12 | 0.00042459 | 0.000244
ITA | 2 | 9 | 13 | 0.00043382 | 0.000244
ITA | 2 | 9 | 14 | 0.00043467 | 0.000228
ITA | 2 | 9 | 15 | 0.00044132 | 0.000244
ITA | 2 | 9 | 16 | 0.00041764 | 0.00034
ITA | 2 | 9 | 17 | 0.00039157 | 0.000415
ITA | 2 | 9 | 18 | 0.00031594 | 0.000398
ITA | 2 | 9 | 19 | 2.413e-05 | 0.00036
ITA | 2 | 9 | 20 | 0 | 0.000321
ITA | 2 | 9 | 21 | 0 | 0.000244
ITA | 2 | 9 | 22 | 0 | 0.000204
ITA | 2 | 9 | 23 | 0 | 0.000152
ITA | 2 | 9 | 24 | 0 | 0.000103
ITA | 2 | 10 | 1 | 0 | 5.7e-05
ITA | 2 | 10 | 2 | 0 | 2.1e-05
ITA | 2 | 10 | 3 | 0 | 1.3e-05
ITA | 2 | 10 | 4 | 0 | 1.3e-05
ITA | 2 | 10 | 5 | 0 | 1.9e-05
ITA | 2 | 10 | 6 | 0 | 2.8e-05
ITA | 2 | 10 | 7 | 0 | 2.8e-05
ITA | 2 | 10 | 8 | 0 | 2.1e-05
ITA | 2 | 10 | 9 | 0 | 2.8e-05
ITA | 2 | 10 | 10 | 0.00028371 | 4.9e-05
ITA | 2 | 10 | 11 | 0.00036481 | 2.8e-05
ITA | 2 | 10 | 12 | 0.00041623 | 2.8e-05
ITA | 2 | 10 | 13 | 0.00042974 | 3.4e-05
ITA | 2 | 10 | 14 | 0.00043533 | 5.7e-05
ITA | 2 | 10 | 15 | 0.00043732 | 0.000114
ITA | 2 | 10 | 16 | 0.000422 | 0.000178
ITA | 2 | 10 | 17 | 0.00039949 | 0.000178
ITA | 2 | 10 | 18 | 0.00035316 | 0.00014
ITA | 2 | 10 | 19 | 0.00011663 | 4.2e-05
ITA | 2 | 10 | 20 | 0 | 1.7e-05
ITA | 2 | 10 | 21 | 0 | 2e-06
ITA | 2 | 10 | 22 | 0 | 0
ITA | 2 | 10 | 23 | 0 | 0
ITA | 2 | 10 | 24 | 0 | 0
ITA | 2 | 11 | 1 | 0 | 0
ITA | 2 | 11 | 2 | 0 | 0
ITA | 2 | 11 | 3 | 0 | 8e-06
ITA | 2 | 11 | 4 | 0 | 4.9e-05
ITA | 2 | 11 | 5 | 0 | 0.000127
ITA | 2 | 11 | 6 | 0 | 0.000204
ITA | 2 | 11 | 7 | 0 | 0.00034
ITA | 2 | 11 | 8 | 0 | 0.000621
ITA | 2 | 11 | 9 | 0 | 0.000971
ITA | 2 | 11 | 10 | 1.12e-05 | 0.00162
ITA | 2 | 11 | 11 | 2.171e-05 | 0.001727
ITA | 2 | 11 | 12 | 2.082e-05 | 0.001727
ITA | 2 | 11 | 13 | 3.997e-05 | 0.002094
ITA | 2 | 11 | 14 | 0.00025478 | 0.001987
ITA | 2 | 11 | 15 | 0.00010781 | 0.002094
ITA | 2 | 11 | 16 | 0.00027785 | 0.00188
ITA | 2 | 11 | 17 | 5.928e-05 | 0.001674
ITA | 2 | 11 | 18 | 3.919e-05 | 0.002155
ITA | 2 | 11 | 19 | 7.074e-05 | 0.002518
ITA | 2 | 11 | 20 | 0 | 0.002643
ITA | 2 | 11 | 21 | 0 | 0.002456
ITA | 2 | 11 | 22 | 0 | 0.001255
ITA | 2 | 11 | 23 | 0 | 0.000671
ITA | 2 | 11 | 24 | 0 | 0.000541
ITA | 2 | 12 | 1 | 0 | 0.000263
ITA | 2 | 12 | 2 | 0 | 0.000191
ITA | 2 | 12 | 3 | 0 | 8.7e-05
ITA | 2 | 12 | 4 | 0 | 3.4e-05
ITA | 2 | 12 | 5 | 0 | 0
ITA | 2 | 12 | 6 | 0 | 0
ITA | 2 | 12 | 7 | 0 | 0
ITA | 2 | 12 | 8 | 0 | 0
ITA | 2 | 12 | 9 | 0 | 0
ITA | 2 | 12 | 10 | 4.38e-06 | 0
ITA | 2 | 12 | 11 | 0.00015463 | 0
ITA | 2 | 12 | 12 | 0.00041159 | 0
ITA | 2 | 12 | 13 | 0.00036364 | 0
ITA | 2 | 12 | 14 | 0.00033214 | 0
ITA | 2 | 12 | 15 | 8.888e-05 | 0
ITA | 2 | 12 | 16 | 5.566e-05 | 0
ITA | 2 | 12 | 17 | 0.00014794 | 0
ITA | 2 | 12 | 18 | 0.00022212 | 0
ITA | 2 | 12 | 19 | 1.34e-06 | 0
ITA | 2 | 12 | 20 | 0 | 0
ITA | 2 | 12 | 21 | 0 | 0
ITA | 2 | 12 | 22 | 0 | 0
ITA | 2 | 12 | 23 | 0 | 0
ITA | 2 | 12 | 24 | 0 | 0
ITA | 2 | 13 | 1 | 0 | 0
ITA | 2 | 13 | 2 | 0 | 2e-06
ITA | 2 | 13 | 3 | 0 | 4e-06
ITA | 2 | 13 | 4 | 0 | 4e-06
ITA | 2 | 13 | 5 | 0 | 8e-06
ITA | 2 | 13 | 6 | 0 | 1.3e-05
ITA | 2 | 13 | 7 | 0 | 1.5e-05
ITA | 2 | 13 | 8 | 0 | 1.7e-05
ITA | 2 | 13 | 9 | 0 | 1.7e-05
ITA | 2 | 13 | 10 | 0.00015317 | 1.3e-05
ITA | 2 | 13 | 11 | 0.00032318 | 1.7e-05
ITA | 2 | 13 | 12 | 0.00040671 | 3.4e-05
ITA | 2 | 13 | 13 | 0.00042099 | 1.9e-05
ITA | 2 | 13 | 14 | 0.00042309 | 1.1e-05
ITA | 2 | 13 | 15 | 0.00042721 | 1.9e-05
ITA | 2 | 13 | 16 | 0.00040936 | 6.4e-05
ITA | 2 | 13 | 17 | 0.00035244 | 0.000127
ITA | 2 | 13 | 18 | 0.00033142 | 0.000204
ITA | 2 | 13 | 19 | 0.00015594 | 0.00036
ITA | 2 | 13 | 20 | 0 | 0.000621
ITA | 2 | 13 | 21 | 0 | 0.000671
ITA | 2 | 13 | 22 | 0 | 0.000398
ITA | 2 | 13 | 23 | 0 | 0.000263
ITA | 2 | 13 | 24 | 0 | 0.00014
ITA | 2 | 14 | 1 | 0 | 6.4e-05
ITA | 2 | 14 | 2 | 0 | 2.8e-05
ITA | 2 | 14 | 3 | 0 | 1.5e-05
ITA | 2 | 14 | 4 | 0 | 1.1e-05
ITA | 2 | 14 | 5 | 0 | 2e-06
ITA | 2 | 14 | 6 | 0 | 4e-06
ITA | 2 | 14 | 7 | 0 | 1.1e-05
ITA | 2 | 14 | 8 | 0 | 1.7e-05
ITA | 2 | 14 | 9 | 0 | 1.9e-05
ITA | 2 | 14 | 10 | 0.00030818 | 2.1e-05
ITA | 2 | 14 | 11 | 0.00037173 | 6e-06
ITA | 2 | 14 | 12 | 0.00041983 | 0
ITA | 2 | 14 | 13 | 0.00042686 | 0
ITA | 2 | 14 | 14 | 0.00043175 | 4e-06
ITA | 2 | 14 | 15 | 0.00043499 | 1.1e-05
ITA | 2 | 14 | 16 | 0.00042339 | 1.3e-05
ITA | 2 | 14 | 17 | 0.00039857 | 1.9e-05
ITA | 2 | 14 | 18 | 0.00033277 | 2.8e-05
ITA | 2 | 14 | 19 | 0.00015619 | 1.5e-05
ITA | 2 | 14 | 20 | 0 | 4.9e-05
ITA | 2 | 14 | 21 | 0 | 8.7e-05
ITA | 2 | 14 | 22 | 0 | 6.4e-05
ITA | 2 | 14 | 23 | 0 | 2.8e-05
ITA | 2 | 14 | 24 | 0 | 1.5e-05
ITA | 2 | 15 | 1 | 0 | 8e-06
ITA | 2 | 15 | 2 | 0 | 0
ITA | 2 | 15 | 3 | 0 | 0
ITA | 2 | 15 | 4 | 0 | 0
ITA | 2 | 15 | 5 | 0 | 0
ITA | 2 | 15 | 6 | 0 | 0
ITA | 2 | 15 | 7 | 0 | 0
ITA | 2 | 15 | 8 | 0 | 0
ITA | 2 | 15 | 9 | 0 | 0
ITA | 2 | 15 | 10 | 0.00021798 | 0
ITA | 2 | 15 | 11 | 0.00023195 | 0
ITA | 2 | 15 | 12 | 0.00037322 | 0
ITA | 2 | 15 | 13 | 0.00041005 | 0
ITA | 2 | 15 | 14 | 0.00041279 | 0
ITA | 2 | 15 | 15 | 0.00042307 | 0
ITA | 2 | 15 | 16 | 0.00038839 | 0
ITA | 2 | 15 | 17 | 0.00011916 | 0
ITA | 2 | 15 | 18 | 0.00024368 | 0
ITA | 2 | 15 | 19 | 0.00019506 | 0
ITA | 2 | 15 | 20 | 0 | 0
ITA | 2 | 15 | 21 | 0 | 0
ITA | 2 | 15 | 22 | 0 | 0
ITA | 2 | 15 | 23 | 0 | 0
ITA | 2 | 15 | 24 | 0 | 0
ITA | 2 | 16 | 1 | 0 | 0
ITA | 2 | 16 | 2 | 0 | 0
ITA | 2 | 16 | 3 | 0 | 0
ITA | 2 | 16 | 4 | 0 | 0
ITA | 2 | 16 | 5 | 0 | 0
ITA | 2 | 16 | 6 | 0 | 0
ITA | 2 | 16 | 7 | 0 | 0
ITA | 2 | 16 | 8 | 0 | 0
ITA | 2 | 16 | 9 | 0 | 0
ITA | 2 | 16 | 10 | 0.00026993 | 0
ITA | 2 | 16 | 11 | 0.0003534 | 0
ITA | 2 | 16 | 12 | 0.00040352 | 0
ITA | 2 | 16 | 13 | 0.00041072 | 0
ITA | 2 | 16 | 14 | 0.00041468 | 0
ITA | 2 | 16 | 15 | 0.00042586 | 0
ITA | 2 | 16 | 16 | 0.00041543 | 0
ITA | 2 | 16 | 17 | 0.00037752 | 0
ITA | 2 | 16 | 18 | 0.00032551 | 0
ITA | 2 | 16 | 19 | 0.00017303 | 0
ITA | 2 | 16 | 20 | 0 | 0
ITA | 2 | 16 | 21 | 0 | 0
ITA | 2 | 16 | 22 | 0 | 0
ITA | 2 | 16 | 23 | 0 | 0
ITA | 2 | 16 | 24 | 0 | 0
ITA | 2 | 17 | 1 | 0 | 0
ITA | 2 | 17 | 2 | 0 | 0
ITA | 2 | 17 | 3 | 0 | 0
ITA | 2 | 17 | 4 | 0 | 0
ITA | 2 | 17 | 5 | 0 | 0
ITA | 2 | 17 | 6 | 0 | 0
ITA | 2 | 17 | 7 | 0 | 0
ITA | 2 | 17 | 8 | 0 | 0
ITA | 2 | 17 | 9 | 0 | 2e-06
ITA | 2 | 17 | 10 | 0.00014024 | 0
ITA | 2 | 17 | 11 | 0.00017666 | 0
ITA | 2 | 17 | 12 | 0.00029254 | 0
ITA | 2 | 17 | 13 | 0.00026876 | 0
ITA | 2 | 17 | 14 | 0.00029977 | 0
ITA | 2 | 17 | 15 | 0.00016532 | 0
ITA | 2 | 17 | 16 | 9.453e-05 | 0
ITA | 2 | 17 | 17 | 1.192e-05 | 0
ITA | 2 | 17 | 18 | 1.698e-05 | 0
ITA | 2 | 17 | 19 | 0.00012417 | 0
ITA | 2 | 17 | 20 | 0 | 0
ITA | 2 | 17 | 21 | 0 | 0
ITA | 2 | 17 | 22 | 0 | 0
ITA | 2 | 17 | 23 | 0 | 0
ITA | 2 | 17 | 24 | 0 | 0
ITA | 2 | 18 | 1 | 0 | 0
ITA | 2 | 18 | 2 | 0 | 0
ITA | 2 | 18 | 3 | 0 | 0
ITA | 2 | 18 | 4 | 0 | 0
ITA | 2 | 18 | 5 | 0 | 0
ITA | 2 | 18 | 6 | 0 | 0
ITA | 2 | 18 | 7 | 0 | 0
ITA | 2 | 18 | 8 | 0 | 0
ITA | 2 | 18 | 9 | 0 | 0
ITA | 2 | 18 | 10 | 8.314e-05 | 0
ITA | 2 | 18 | 11 | 7.166e-05 | 0
ITA | 2 | 18 | 12 | 9.554e-05 | 0
ITA | 2 | 18 | 13 | 0.00035393 | 0
ITA | 2 | 18 | 14 | 0.00037828 | 0
ITA | 2 | 18 | 15 | 0.00027347 | 0
ITA | 2 | 18 | 16 | 0.00033762 | 0
ITA | 2 | 18 | 17 | 6.7e-06 | 0
ITA | 2 | 18 | 18 | 0.00029183 | 0
ITA | 2 | 18 | 19 | 8.082e-05 | 0
ITA | 2 | 18 | 20 | 0 | 2e-06
ITA | 2 | 18 | 21 | 0 | 0
ITA | 2 | 18 | 22 | 0 | 2e-06
ITA | 2 | 18 | 23 | 0 | 0
ITA | 2 | 18 | 24 | 0 | 0
ITA | 2 | 19 | 1 | 0 | 2e-06
ITA | 2 | 19 | 2 | 0 | 6e-06
ITA | 2 | 19 | 3 | 0 | 6e-06
ITA | 2 | 19 | 4 | 0 | 6e-06
ITA | 2 | 19 | 5 | 0 | 6e-06
ITA | 2 | 19 | 6 | 0 | 8e-06
ITA | 2 | 19 | 7 | 0 | 1.1e-05
ITA | 2 | 19 | 8 | 0 | 1.1e-05
ITA | 2 | 19 | 9 | 0 | 6e-06
ITA | 2 | 19 | 10 | 0.00031577 | 6e-06
ITA | 2 | 19 | 11 | 0.00038059 | 0
ITA | 2 | 19 | 12 | 0.00041805 | 0
ITA | 2 | 19 | 13 | 0.00042275 | 0
ITA | 2 | 19 | 14 | 0.00042225 | 0
ITA | 2 | 19 | 15 | 0.00042975 | 0
ITA | 2 | 19 | 16 | 0.00042827 | 0
ITA | 2 | 19 | 17 | 0.00040444 | 1.3e-05
ITA | 2 | 19 | 18 | 0.00034139 | 1.7e-05
ITA | 2 | 19 | 19 | 0.00020124 | 6e-06
ITA | 2 | 19 | 20 | 0 | 6e-06
ITA | 2 | 19 | 21 | 0 | 2e-06
ITA | 2 | 19 | 22 | 0 | 0
ITA | 2 | 19 | 23 | 0 | 0
ITA | 2 | 19 | 24 | 0 | 0
ITA | 2 | 20 | 1 | 0 | 0
ITA | 2 | 20 | 2 | 0 | 0
ITA | 2 | 20 | 3 | 0 | 0
ITA | 2 | 20 | 4 | 0 | 0
ITA | 2 | 20 | 5 | 0 | 0
ITA | 2 | 20 | 6 | 0 | 0
ITA | 2 | 20 | 7 | 0 | 0
ITA | 2 | 20 | 8 | 0 | 0
ITA | 2 | 20 | 9 | 0 | 0
ITA | 2 | 20 | 10 | 0.00028775 | 0
ITA | 2 | 20 | 11 | 0.00037422 | 0
ITA | 2 | 20 | 12 | 0.0004066 | 0
ITA | 2 | 20 | 13 | 0.00038345 | 0
ITA | 2 | 20 | 14 | 8.301e-05 | 0
ITA | 2 | 20 | 15 | 7.101e-05 | 0
ITA | 2 | 20 | 16 | 0.00015832 | 0
ITA | 2 | 20 | 17 | 0.00020938 | 0
ITA | 2 | 20 | 18 | 0.00011005 | 0
ITA | 2 | 20 | 19 | 0.00015537 | 0
ITA | 2 | 20 | 20 | 0 | 0
ITA | 2 | 20 | 21 | 0 | 0
ITA | 2 | 20 | 22 | 0 | 0
ITA | 2 | 20 | 23 | 0 | 0
ITA | 2 | 20 | 24 | 0 | 0
ITA | 2 | 21 | 1 | 0 | 0
ITA | 2 | 21 | 2 | 0 | 0
ITA | 2 | 21 | 3 | 0 | 0
ITA | 2 | 21 | 4 | 0 | 0
ITA | 2 | 21 | 5 | 0 | 0
ITA | 2 | 21 | 6 | 0 | 0
ITA | 2 | 21 | 7 | 0 | 0
ITA | 2 | 21 | 8 | 0 | 0
ITA | 2 | 21 | 9 | 0 | 0
ITA | 2 | 21 | 10 | 0.00031198 | 0
ITA | 2 | 21 | 11 | 0.00037305 | 0
ITA | 2 | 21 | 12 | 0.00040466 | 0
ITA | 2 | 21 | 13 | 0.00041538 | 0
ITA | 2 | 21 | 14 | 0.00042336 | 0
ITA | 2 | 21 | 15 | 0.00040694 | 0
ITA | 2 | 21 | 16 | 0.00028922 | 0
ITA | 2 | 21 | 17 | 0.00038558 | 2e-06
ITA | 2 | 21 | 18 | 0.00019553 | 0
ITA | 2 | 21 | 19 | 2e-08 | 0
ITA | 2 | 21 | 20 | 0 | 0
ITA | 2 | 21 | 21 | 0 | 0
ITA | 2 | 21 | 22 | 0 | 0
ITA | 2 | 21 | 23 | 0 | 0
ITA | 2 | 21 | 24 | 0 | 0
ITA | 2 | 22 | 1 | 0 | 0
ITA | 2 | 22 | 2 | 0 | 0
ITA | 2 | 22 | 3 | 0 | 0
ITA | 2 | 22 | 4 | 0 | 0
ITA | 2 | 22 | 5 | 0 | 0
ITA | 2 | 22 | 6 | 0 | 0
ITA | 2 | 22 | 7 | 0 | 0
ITA | 2 | 22 | 8 | 0 | 0
ITA | 2 | 22 | 9 | 0 | 0
ITA | 2 | 22 | 10 | 0.00014345 | 0
ITA | 2 | 22 | 11 | 0.00016257 | 0
ITA | 2 | 22 | 12 | 3.986e-05 | 3.4e-05
ITA | 2 | 22 | 13 | 0.00013622 | 0.000127
ITA | 2 | 22 | 14 | 0.00010641 | 0.000263
ITA | 2 | 22 | 15 | 4.277e-05 | 0.000321
ITA | 2 | 22 | 16 | 3.216e-05 | 0.000217
ITA | 2 | 22 | 17 | 0.00016864 | 0.000204
ITA | 2 | 22 | 18 | 0.00010744 | 0.000178
ITA | 2 | 22 | 19 | 0.00011864 | 0.000165
ITA | 2 | 22 | 20 | 0 | 0.00014
ITA | 2 | 22 | 21 | 0 | 4.9e-05
ITA | 2 | 22 | 22 | 0 | 0.000103
ITA | 2 | 22 | 23 | 0 | 8e-06
ITA | 2 | 22 | 24 | 0 | 8e-06
ITA | 2 | 23 | 1 | 0 | 0.000204
ITA | 2 | 23 | 2 | 0 | 0.000217
ITA | 2 | 23 | 3 | 0 | 7.9e-05
ITA | 2 | 23 | 4 | 0 | 2e-06
ITA | 2 | 23 | 5 | 0 | 0
ITA | 2 | 23 | 6 | 0 | 0
ITA | 2 | 23 | 7 | 0 | 0
ITA | 2 | 23 | 8 | 0 | 0
ITA | 2 | 23 | 9 | 0 | 4e-06
ITA | 2 | 23 | 10 | 1.633e-05 | 1.7e-05
ITA | 2 | 23 | 11 | 1.803e-05 | 6.4e-05
ITA | 2 | 23 | 12 | 1.614e-05 | 0.000415
ITA | 2 | 23 | 13 | 2.333e-05 | 0.000971
ITA | 2 | 23 | 14 | 2.459e-05 | 0.00188
ITA | 2 | 23 | 15 | 3.177e-05 | 0.001114
ITA | 2 | 23 | 16 | 2.661e-05 | 0.001114
ITA | 2 | 23 | 17 | 8.843e-05 | 0.002217
ITA | 2 | 23 | 18 | 4.803e-05 | 0.001255
ITA | 2 | 23 | 19 | 3.987e-05 | 0.001255
ITA | 2 | 23 | 20 | 0 | 0.001834
ITA | 2 | 23 | 21 | 0 | 0.001345
ITA | 2 | 23 | 22 | 0 | 0.001674
ITA | 2 | 23 | 23 | 0 | 0.000834
ITA | 2 | 23 | 24 | 0 | 0.000799
ITA | 2 | 24 | 1 | 0 | 0.000621
ITA | 2 | 24 | 2 | 0 | 0.000461
ITA | 2 | 24 | 3 | 0 | 0.000379
ITA | 2 | 24 | 4 | 0 | 0.000398
ITA | 2 | 24 | 5 | 0 | 0.000434
ITA | 2 | 24 | 6 | 0 | 0.000398
ITA | 2 | 24 | 7 | 0 | 0.00034
ITA | 2 | 24 | 8 | 0 | 0.000263
ITA | 2 | 24 | 9 | 0 | 0.000191
ITA | 2 | 24 | 10 | 1.72e-05 | 0.000152
ITA | 2 | 24 | 11 | 2.298e-05 | 0.000321
ITA | 2 | 24 | 12 | 5.419e-05 | 0.000398
ITA | 2 | 24 | 13 | 0.00043469 | 0.000541
ITA | 2 | 24 | 14 | 0.0001269 | 0.000648
ITA | 2 | 24 | 15 | 3.922e-05 | 0.000698
ITA | 2 | 24 | 16 | 3.127e-05 | 0.000728
ITA | 2 | 24 | 17 | 0.00023305 | 0.000621
ITA | 2 | 24 | 18 | 0.00037129 | 0.000461
ITA | 2 | 24 | 19 | 0.00025837 | 0.000244
ITA | 2 | 24 | 20 | 0 | 0.000152
ITA | 2 | 24 | 21 | 0 | 7.2e-05
ITA | 2 | 24 | 22 | 0 | 1.9e-05
ITA | 2 | 24 | 23 | 0 | 1.9e-05
ITA | 2 | 24 | 24 | 0 | 1.3e-05
ITA | 2 | 25 | 1 | 0 | 4e-06
ITA | 2 | 25 | 2 | 0 | 2e-06
ITA | 2 | 25 | 3 | 0 | 4e-06
ITA | 2 | 25 | 4 | 0 | 8e-06
ITA | 2 | 25 | 5 | 0 | 1.1e-05
ITA | 2 | 25 | 6 | 0 | 4e-06
ITA | 2 | 25 | 7 | 0 | 0
ITA | 2 | 25 | 8 | 0 | 0
ITA | 2 | 25 | 9 | 0 | 0
ITA | 2 | 25 | 10 | 0.00016095 | 0
ITA | 2 | 25 | 11 | 0.00021531 | 6e-06
ITA | 2 | 25 | 12 | 8.596e-05 | 3.4e-05
ITA | 2 | 25 | 13 | 3.803e-05 | 8.7e-05
ITA | 2 | 25 | 14 | 3.639e-05 | 9.4e-05
ITA | 2 | 25 | 15 | 0.00018746 | 6.4e-05
ITA | 2 | 25 | 16 | 2.748e-05 | 4.2e-05
ITA | 2 | 25 | 17 | 5.037e-05 | 2.8e-05
ITA | 2 | 25 | 18 | 3.249e-05 | 1.1e-05
ITA | 2 | 25 | 19 | 0 | 0
ITA | 2 | 25 | 20 | 0 | 0
ITA | 2 | 25 | 21 | 0 | 0
ITA | 2 | 25 | 22 | 0 | 0
ITA | 2 | 25 | 23 | 0 | 0
ITA | 2 | 25 | 24 | 0 | 0
ITA | 2 | 26 | 1 | 0 | 0
ITA | 2 | 26 | 2 | 0 | 0
ITA | 2 | 26 | 3 | 0 | 0
ITA | 2 | 26 | 4 | 0 | 0
ITA | 2 | 26 | 5 | 0 | 0
ITA | 2 | 26 | 6 | 0 | 0
ITA | 2 | 26 | 7 | 0 | 0
ITA | 2 | 26 | 8 | 0 | 0
ITA | 2 | 26 | 9 | 8.07e-06 | 0
ITA | 2 | 26 | 10 | 0.00027764 | 0
ITA | 2 | 26 | 11 | 0.00041299 | 0
ITA | 2 | 26 | 12 | 0.00041759 | 0
ITA | 2 | 26 | 13 | 0.00042409 | 0
ITA | 2 | 26 | 14 | 0.00042637 | 0
ITA | 2 | 26 | 15 | 0.00014464 | 0
ITA | 2 | 26 | 16 | 1.857e-05 | 0
ITA | 2 | 26 | 17 | 1.382e-05 | 0
ITA | 2 | 26 | 18 | 0.00021914 | 0
ITA | 2 | 26 | 19 | 2.822e-05 | 0
ITA | 2 | 26 | 20 | 0 | 0
ITA | 2 | 26 | 21 | 0 | 0
ITA | 2 | 26 | 22 | 0 | 0
ITA | 2 | 26 | 23 | 0 | 0
ITA | 2 | 26 | 24 | 0 | 0
ITA | 2 | 27 | 1 | 0 | 0
ITA | 2 | 27 | 2 | 0 | 0
ITA | 2 | 27 | 3 | 0 | 0
ITA | 2 | 27 | 4 | 0 | 0
ITA | 2 | 27 | 5 | 0 | 0
ITA | 2 | 27 | 6 | 0 | 2e-06
ITA | 2 | 27 | 7 | 0 | 6e-06
ITA | 2 | 27 | 8 | 0 | 6e-06
ITA | 2 | 27 | 9 | 3.684e-05 | 4e-06
ITA | 2 | 27 | 10 | 0.00034786 | 4e-06
ITA | 2 | 27 | 11 | 0.00040016 | 8e-06
ITA | 2 | 27 | 12 | 0.00043586 | 2.1e-05
ITA | 2 | 27 | 13 | 0.00044256 | 7.2e-05
ITA | 2 | 27 | 14 | 0.00044668 | 0.000114
ITA | 2 | 27 | 15 | 0.00043888 | 0.000165
ITA | 2 | 27 | 16 | 0.00043527 | 0.000204
ITA | 2 | 27 | 17 | 0.00042032 | 0.000217
ITA | 2 | 27 | 18 | 0.00036902 | 0.000204
ITA | 2 | 27 | 19 | 0.00024987 | 0.000114
ITA | 2 | 27 | 20 | 0 | 7.9e-05
ITA | 2 | 27 | 21 | 0 | 4.2e-05
ITA | 2 | 27 | 22 | 0 | 1.7e-05
ITA | 2 | 27 | 23 | 0 | 8e-06
ITA | 2 | 27 | 24 | 0 | 2e-06
ITA | 2 | 28 | 1 | 0 | 2e-06
ITA | 2 | 28 | 2 | 0 | 2e-06
ITA | 2 | 28 | 3 | 0 | 0
ITA | 2 | 28 | 4 | 0 | 0
ITA | 2 | 28 | 5 | 0 | 0
ITA | 2 | 28 | 6 | 0 | 0
ITA | 2 | 28 | 7 | 0 | 0
ITA | 2 | 28 | 8 | 0 | 0
ITA | 2 | 28 | 9 | 4.398e-05 | 0
ITA | 2 | 28 | 10 | 0.00034189 | 0
ITA | 2 | 28 | 11 | 0.00038236 | 0
ITA | 2 | 28 | 12 | 0.00041491 | 0
ITA | 2 | 28 | 13 | 0.00042639 | 0
ITA | 2 | 28 | 14 | 0.00042365 | 0
ITA | 2 | 28 | 15 | 0.00039473 | 4e-06
ITA | 2 | 28 | 16 | 0.00037635 | 6e-06
ITA | 2 | 28 | 17 | 0.0003439 | 6e-06
ITA | 2 | 28 | 18 | 0.00032529 | 0
ITA | 2 | 28 | 19 | 0.00022926 | 0
ITA | 2 | 28 | 20 | 0 | 0
ITA | 2 | 28 | 21 | 0 | 0
ITA | 2 | 28 | 22 | 0 | 0
ITA | 2 | 28 | 23 | 0 | 0
ITA | 2 | 28 | 24 | 0 | 6e-06
ITA | 3 | 1 | 1 | 0 | 1.1e-05
ITA | 3 | 1 | 2 | 0 | 1.1e-05
ITA | 3 | 1 | 3 | 0 | 8e-06
ITA | 3 | 1 | 4 | 0 | 0
ITA | 3 | 1 | 5 | 0 | 6e-06
ITA | 3 | 1 | 6 | 0 | 8e-06
ITA | 3 | 1 | 7 | 0 | 1.1e-05
ITA | 3 | 1 | 8 | 0 | 1.5e-05
ITA | 3 | 1 | 9 | 0 | 2.1e-05
ITA | 3 | 1 | 10 | 8.57e-06 | 1.9e-05
ITA | 3 | 1 | 11 | 4.112e-05 | 1.5e-05
ITA | 3 | 1 | 12 | 7.066e-05 | 8e-06
ITA | 3 | 1 | 13 | 0.0001157 | 0
ITA | 3 | 1 | 14 | 6.931e-05 | 0
ITA | 3 | 1 | 15 | 6.781e-05 | 0
ITA | 3 | 1 | 16 | 0.00013904 | 0
ITA | 3 | 1 | 17 | 8e-05 | 0
ITA | 3 | 1 | 18 | 3.925e-05 | 0
ITA | 3 | 1 | 19 | 6.138e-05 | 0
ITA | 3 | 1 | 20 | 0 | 0
ITA | 3 | 1 | 21 | 0 | 0
ITA | 3 | 1 | 22 | 0 | 0
ITA | 3 | 1 | 23 | 0 | 4e-06
ITA | 3 | 1 | 24 | 0 | 2e-06
ITA | 3 | 2 | 1 | 0 | 0
ITA | 3 | 2 | 2 | 0 | 0
ITA | 3 | 2 | 3 | 0 | 0
ITA | 3 | 2 | 4 | 0 | 4e-06
ITA | 3 | 2 | 5 | 0 | 8e-06
ITA | 3 | 2 | 6 | 0 | 1.3e-05
ITA | 3 | 2 | 7 | 0 | 1.1e-05
ITA | 3 | 2 | 8 | 0 | 1.3e-05
ITA | 3 | 2 | 9 | 6.69e-06 | 1.5e-05
ITA | 3 | 2 | 10 | 1.586e-05 | 2.1e-05
ITA | 3 | 2 | 11 | 4.267e-05 | 1.7e-05
ITA | 3 | 2 | 12 | 7.535e-05 | 1.7e-05
ITA | 3 | 2 | 13 | 0.00019449 | 1.1e-05
ITA | 3 | 2 | 14 | 0.00015947 | 0
ITA | 3 | 2 | 15 | 0.00014016 | 0
ITA | 3 | 2 | 16 | 0.00020609 | 0
ITA | 3 | 2 | 17 | 0.0001944 | 0
ITA | 3 | 2 | 18 | 0.00031179 | 0
ITA | 3 | 2 | 19 | 0.0001997 | 0
ITA | 3 | 2 | 20 | 0 | 0
ITA | 3 | 2 | 21 | 0 | 0
ITA | 3 | 2 | 22 | 0 | 2.8e-05
ITA | 3 | 2 | 23 | 0 | 3.4e-05
ITA | 3 | 2 | 24 | 0 | 3.4e-05
ITA | 3 | 3 | 1 | 0 | 4.2e-05
ITA | 3 | 3 | 2 | 0 | 4.2e-05
ITA | 3 | 3 | 3 | 0 | 3.4e-05
ITA | 3 | 3 | 4 | 0 | 2.8e-05
ITA | 3 | 3 | 5 | 0 | 1.7e-05
ITA | 3 | 3 | 6 | 0 | 1.1e-05
ITA | 3 | 3 | 7 | 0 | 1.1e-05
ITA | 3 | 3 | 8 | 0 | 1.1e-05
ITA | 3 | 3 | 9 | 6.088e-05 | 2e-06
ITA | 3 | 3 | 10 | 0.00019419 | 0
ITA | 3 | 3 | 11 | 0.00024437 | 0
ITA | 3 | 3 | 12 | 0.0002851 | 0
ITA | 3 | 3 | 13 | 0.00040102 | 0
ITA | 3 | 3 | 14 | 0.00039224 | 0
ITA | 3 | 3 | 15 | 0.00038409 | 0
ITA | 3 | 3 | 16 | 0.00037852 | 0
ITA | 3 | 3 | 17 | 0.00024263 | 0
ITA | 3 | 3 | 18 | 0.00028249 | 0
ITA | 3 | 3 | 19 | 0.0002023 | 0
ITA | 3 | 3 | 20 | 0 | 0
ITA | 3 | 3 | 21 | 0 | 0
ITA | 3 | 3 | 22 | 0 | 0
ITA | 3 | 3 | 23 | 0 | 0
ITA | 3 | 3 | 24 | 0 | 0
ITA | 3 | 4 | 1 | 0 | 0
ITA | 3 | 4 | 2 | 0 | 0
ITA | 3 | 4 | 3 | 0 | 0
ITA | 3 | 4 | 4 | 0 | 0
ITA | 3 | 4 | 5 | 0 | 0
ITA | 3 | 4 | 6 | 0 | 0
ITA | 3 | 4 | 7 | 0 | 0
ITA | 3 | 4 | 8 | 0 | 0
ITA | 3 | 4 | 9 | 8.747e-05 | 0
ITA | 3 | 4 | 10 | 0.00029013 | 0
ITA | 3 | 4 | 11 | 0.00035264 | 0
ITA | 3 | 4 | 12 | 0.00039893 | 0
ITA | 3 | 4 | 13 | 0.00035999 | 2e-06
ITA | 3 | 4 | 14 | 0.00041722 | 1.5e-05
ITA | 3 | 4 | 15 | 0.00039963 | 2.1e-05
ITA | 3 | 4 | 16 | 0.00040189 | 4.2e-05
ITA | 3 | 4 | 17 | 0.00038787 | 4.9e-05
ITA | 3 | 4 | 18 | 0.00034313 | 4.2e-05
ITA | 3 | 4 | 19 | 0.00019991 | 1.3e-05
ITA | 3 | 4 | 20 | 0 | 0
ITA | 3 | 4 | 21 | 0 | 0
ITA | 3 | 4 | 22 | 0 | 2e-06
ITA | 3 | 4 | 23 | 0 | 0
ITA | 3 | 4 | 24 | 0 | 0
ITA | 3 | 5 | 1 | 0 | 0
ITA | 3 | 5 | 2 | 0 | 0
ITA | 3 | 5 | 3 | 0 | 0
ITA | 3 | 5 | 4 | 0 | 2e-06
ITA | 3 | 5 | 5 | 0 | 0
ITA | 3 | 5 | 6 | 0 | 1.1e-05
ITA | 3 | 5 | 7 | 0 | 1.9e-05
ITA | 3 | 5 | 8 | 0 | 2.1e-05
ITA | 3 | 5 | 9 | 0.00012946 | 2.8e-05
ITA | 3 | 5 | 10 | 7.502e-05 | 1.9e-05
ITA | 3 | 5 | 11 | 9.444e-05 | 2.1e-05
ITA | 3 | 5 | 12 | 8.806e-05 | 7.9e-05
ITA | 3 | 5 | 13 | 0.00011767 | 0.000263
ITA | 3 | 5 | 14 | 8.811e-05 | 0.000568
ITA | 3 | 5 | 15 | 8.313e-05 | 0.000621
ITA | 3 | 5 | 16 | 4.746e-05 | 0.000621
ITA | 3 | 5 | 17 | 4.222e-05 | 0.000398
ITA | 3 | 5 | 18 | 2.277e-05 | 0.000415
ITA | 3 | 5 | 19 | 5.74e-06 | 0.000461
ITA | 3 | 5 | 20 | 0 | 0.00036
ITA | 3 | 5 | 21 | 0 | 0.000244
ITA | 3 | 5 | 22 | 0 | 0.000283
ITA | 3 | 5 | 23 | 0 | 0.00034
ITA | 3 | 5 | 24 | 0 | 0.000228
ITA | 3 | 6 | 1 | 0 | 0.000244
ITA | 3 | 6 | 2 | 0 | 0.00034
ITA | 3 | 6 | 3 | 0 | 0.000398
ITA | 3 | 6 | 4 | 0 | 0.000398
ITA | 3 | 6 | 5 | 0 | 0.000379
ITA | 3 | 6 | 6 | 0 | 0.000398
ITA | 3 | 6 | 7 | 0 | 0.000621
ITA | 3 | 6 | 8 | 0 | 0.000834
ITA | 3 | 6 | 9 | 6.4e-06 | 0.000834
ITA | 3 | 6 | 10 | 1.229e-05 | 0.001727
ITA | 3 | 6 | 11 | 2.239e-05 | 0.002456
ITA | 3 | 6 | 12 | 0 | 0.001114
ITA | 3 | 6 | 13 | 0 | 0.001114
ITA | 3 | 6 | 14 | 2.33e-05 | 0.001114
ITA | 3 | 6 | 15 | 4.774e-05 | 0.002279
ITA | 3 | 6 | 16 | 2.348e-05 | 0.002094
ITA | 3 | 6 | 17 | 4.954e-05 | 0.001674
ITA | 3 | 6 | 18 | 1.413e-05 | 0.001727
ITA | 3 | 6 | 19 | 6.26e-06 | 0.001429
ITA | 3 | 6 | 20 | 0 | 0.001166
ITA | 3 | 6 | 21 | 0 | 0.001041
ITA | 3 | 6 | 22 | 0 | 0.000764
ITA | 3 | 6 | 23 | 0 | 0.000461
ITA | 3 | 6 | 24 | 0 | 0.00034
ITA | 3 | 7 | 1 | 0 | 0.000263
ITA | 3 | 7 | 2 | 0 | 0.000191
ITA | 3 | 7 | 3 | 0 | 0.000127
ITA | 3 | 7 | 4 | 0 | 0.000103
ITA | 3 | 7 | 5 | 0 | 7.9e-05
ITA | 3 | 7 | 6 | 0 | 7.2e-05
ITA | 3 | 7 | 7 | 0 | 7.2e-05
ITA | 3 | 7 | 8 | 0 | 4.2e-05
ITA | 3 | 7 | 9 | 9.303e-05 | 2.8e-05
ITA | 3 | 7 | 10 | 0.00020082 | 1.5e-05
ITA | 3 | 7 | 11 | 0.00013117 | 3.4e-05
ITA | 3 | 7 | 12 | 5.931e-05 | 4.9e-05
ITA | 3 | 7 | 13 | 5.495e-05 | 0.000152
ITA | 3 | 7 | 14 | 0.00024698 | 0.00014
ITA | 3 | 7 | 15 | 3.669e-05 | 0.000114
ITA | 3 | 7 | 16 | 3.751e-05 | 0.000127
ITA | 3 | 7 | 17 | 9.573e-05 | 0.000103
ITA | 3 | 7 | 18 | 0.0002785 | 2.8e-05
ITA | 3 | 7 | 19 | 0.00022124 | 1.9e-05
ITA | 3 | 7 | 20 | 0 | 4e-06
ITA | 3 | 7 | 21 | 0 | 0
ITA | 3 | 7 | 22 | 0 | 4e-06
ITA | 3 | 7 | 23 | 0 | 8e-06
ITA | 3 | 7 | 24 | 0 | 1.1e-05
ITA | 3 | 8 | 1 | 0 | 1.1e-05
ITA | 3 | 8 | 2 | 0 | 6e-06
ITA | 3 | 8 | 3 | 0 | 1.1e-05
ITA | 3 | 8 | 4 | 0 | 1.7e-05
ITA | 3 | 8 | 5 | 0 | 2.1e-05
ITA | 3 | 8 | 6 | 0 | 2.8e-05
ITA | 3 | 8 | 7 | 0 | 4.2e-05
ITA | 3 | 8 | 8 | 0 | 5.7e-05
ITA | 3 | 8 | 9 | 7.254e-05 | 9.4e-05
ITA | 3 | 8 | 10 | 0.00014234 | 0.000103
ITA | 3 | 8 | 11 | 0.00010322 | 0.000283
ITA | 3 | 8 | 12 | 8.774e-05 | 0.000283
ITA | 3 | 8 | 13 | 3.064e-05 | 0.000434
ITA | 3 | 8 | 14 | 5.662e-05 | 0.000415
ITA | 3 | 8 | 15 | 3.097e-05 | 0.000398
ITA | 3 | 8 | 16 | 2.552e-05 | 0.000263
ITA | 3 | 8 | 17 | 5.392e-05 | 0.000217
ITA | 3 | 8 | 18 | 6.971e-05 | 0.000103
ITA | 3 | 8 | 19 | 2.68e-06 | 5.7e-05
ITA | 3 | 8 | 20 | 0 | 1.3e-05
ITA | 3 | 8 | 21 | 0 | 1.1e-05
ITA | 3 | 8 | 22 | 0 | 1.7e-05
ITA | 3 | 8 | 23 | 0 | 9.4e-05
ITA | 3 | 8 | 24 | 0 | 8.7e-05
ITA | 3 | 9 | 1 | 0 | 1.7e-05
ITA | 3 | 9 | 2 | 0 | 1.1e-05
ITA | 3 | 9 | 3 | 0 | 6e-06
ITA | 3 | 9 | 4 | 0 | 2e-06
ITA | 3 | 9 | 5 | 0 | 0
ITA | 3 | 9 | 6 | 0 | 0
ITA | 3 | 9 | 7 | 0 | 0
ITA | 3 | 9 | 8 | 0 | 0
ITA | 3 | 9 | 9 | 4.693e-05 | 0
ITA | 3 | 9 | 10 | 0.0001191 | 0
ITA | 3 | 9 | 11 | 0.00012257 | 0
ITA | 3 | 9 | 12 | 0.0002586 | 7.2e-05
ITA | 3 | 9 | 13 | 0.00036336 | 9.4e-05
ITA | 3 | 9 | 14 | 0.00040511 | 7.2e-05
ITA | 3 | 9 | 15 | 0.00021619 | 6.4e-05
ITA | 3 | 9 | 16 | 0.00037552 | 0.000127
ITA | 3 | 9 | 17 | 0.00032202 | 0.000217
ITA | 3 | 9 | 18 | 0.00036723 | 0.000321
ITA | 3 | 9 | 19 | 0.00025956 | 0.000244
ITA | 3 | 9 | 20 | 0 | 0.000204
ITA | 3 | 9 | 21 | 0 | 0.000191
ITA | 3 | 9 | 22 | 0 | 0.000228
ITA | 3 | 9 | 23 | 0 | 7.9e-05
ITA | 3 | 9 | 24 | 0 | 2.1e-05
ITA | 3 | 10 | 1 | 0 | 2.8e-05
ITA | 3 | 10 | 2 | 0 | 6.4e-05
ITA | 3 | 10 | 3 | 0 | 4.9e-05
ITA | 3 | 10 | 4 | 0 | 0
ITA | 3 | 10 | 5 | 0 | 0
ITA | 3 | 10 | 6 | 0 | 0
ITA | 3 | 10 | 7 | 0 | 0
ITA | 3 | 10 | 8 | 0 | 0
ITA | 3 | 10 | 9 | 6.777e-05 | 0
ITA | 3 | 10 | 10 | 0.00016517 | 0
ITA | 3 | 10 | 11 | 0.00018245 | 1.1e-05
ITA | 3 | 10 | 12 | 0.00040391 | 6.4e-05
ITA | 3 | 10 | 13 | 0.00021436 | 0.000165
ITA | 3 | 10 | 14 | 0.00035657 | 0.000283
ITA | 3 | 10 | 15 | 0.00038115 | 0.000398
ITA | 3 | 10 | 16 | 7.299e-05 | 0.000434
ITA | 3 | 10 | 17 | 2.458e-05 | 0.000302
ITA | 3 | 10 | 18 | 7.627e-05 | 0.000321
ITA | 3 | 10 | 19 | 2.354e-05 | 0.000178
ITA | 3 | 10 | 20 | 0 | 0.000165
ITA | 3 | 10 | 21 | 0 | 9.4e-05
ITA | 3 | 10 | 22 | 0 | 4.9e-05
ITA | 3 | 10 | 23 | 0 | 8.7e-05
ITA | 3 | 10 | 24 | 0 | 0.000263
ITA | 3 | 11 | 1 | 0 | 0.000152
ITA | 3 | 11 | 2 | 0 | 1.1e-05
ITA | 3 | 11 | 3 | 0 | 0
ITA | 3 | 11 | 4 | 0 | 0
ITA | 3 | 11 | 5 | 0 | 0
ITA | 3 | 11 | 6 | 0 | 0
ITA | 3 | 11 | 7 | 0 | 0
ITA | 3 | 11 | 8 | 0 | 2e-06
ITA | 3 | 11 | 9 | 0.00015377 | 6e-06
ITA | 3 | 11 | 10 | 0.00020774 | 4e-06
ITA | 3 | 11 | 11 | 0.00015213 | 6.4e-05
ITA | 3 | 11 | 12 | 0.00015439 | 9.4e-05
ITA | 3 | 11 | 13 | 0.00027842 | 0.000103
ITA | 3 | 11 | 14 | 0.00036153 | 0.000114
ITA | 3 | 11 | 15 | 0.00015675 | 0.000152
ITA | 3 | 11 | 16 | 0.00026996 | 0.000103
ITA | 3 | 11 | 17 | 0.00022679 | 1.9e-05
ITA | 3 | 11 | 18 | 6.709e-05 | 6e-06
ITA | 3 | 11 | 19 | 5.627e-05 | 1.7e-05
ITA | 3 | 11 | 20 | 0 | 5.7e-05
ITA | 3 | 11 | 21 | 0 | 6.4e-05
ITA | 3 | 11 | 22 | 0 | 0
ITA | 3 | 11 | 23 | 0 | 0
ITA | 3 | 11 | 24 | 0 | 0
ITA | 3 | 12 | 1 | 0 | 0
ITA | 3 | 12 | 2 | 0 | 0
ITA | 3 | 12 | 3 | 0 | 0
ITA | 3 | 12 | 4 | 0 | 0
ITA | 3 | 12 | 5 | 0 | 0
ITA | 3 | 12 | 6 | 0 | 0
ITA | 3 | 12 | 7 | 0 | 0
ITA | 3 | 12 | 8 | 0 | 0
ITA | 3 | 12 | 9 | 4.335e-05 | 0
ITA | 3 | 12 | 10 | 0.00030186 | 0
ITA | 3 | 12 | 11 | 0.00038006 | 1.3e-05
ITA | 3 | 12 | 12 | 0.00020218 | 3.4e-05
ITA | 3 | 12 | 13 | 3.942e-05 | 6.4e-05
ITA | 3 | 12 | 14 | 1.838e-05 | 7.9e-05
ITA | 3 | 12 | 15 | 5.886e-05 | 0.000178
ITA | 3 | 12 | 16 | 4.212e-05 | 0.000244
ITA | 3 | 12 | 17 | 1.437e-05 | 0.000191
ITA | 3 | 12 | 18 | 4.55e-06 | 0.000103
ITA | 3 | 12 | 19 | 3.868e-05 | 1.5e-05
ITA | 3 | 12 | 20 | 0 | 4e-06
ITA | 3 | 12 | 21 | 0 | 0
ITA | 3 | 12 | 22 | 0 | 0
ITA | 3 | 12 | 23 | 0 | 0
ITA | 3 | 12 | 24 | 0 | 0
ITA | 3 | 13 | 1 | 0 | 0
ITA | 3 | 13 | 2 | 0 | 0
ITA | 3 | 13 | 3 | 0 | 0
ITA | 3 | 13 | 4 | 0 | 0
ITA | 3 | 13 | 5 | 0 | 0
ITA | 3 | 13 | 6 | 0 | 0
ITA | 3 | 13 | 7 | 0 | 2e-06
ITA | 3 | 13 | 8 | 0 | 1.7e-05
ITA | 3 | 13 | 9 | 5.268e-05 | 3.4e-05
ITA | 3 | 13 | 10 | 1.704e-05 | 5.7e-05
ITA | 3 | 13 | 11 | 5.893e-05 | 7.9e-05
ITA | 3 | 13 | 12 | 5.891e-05 | 0.000127
ITA | 3 | 13 | 13 | 0.00017539 | 0.000178
ITA | 3 | 13 | 14 | 0.00013472 | 0.000152
ITA | 3 | 13 | 15 | 9.995e-05 | 0.000127
ITA | 3 | 13 | 16 | 3.424e-05 | 0.00014
ITA | 3 | 13 | 17 | 4.789e-05 | 0.00014
ITA | 3 | 13 | 18 | 6.16e-06 | 0.000114
ITA | 3 | 13 | 19 | 8.944e-05 | 1.1e-05
ITA | 3 | 13 | 20 | 0 | 4.9e-05
ITA | 3 | 13 | 21 | 0 | 5.7e-05
ITA | 3 | 13 | 22 | 0 | 0
ITA | 3 | 13 | 23 | 0 | 0
ITA | 3 | 13 | 24 | 0 | 0
ITA | 3 | 14 | 1 | 0 | 0
ITA | 3 | 14 | 2 | 0 | 0
ITA | 3 | 14 | 3 | 0 | 0
ITA | 3 | 14 | 4 | 0 | 0
ITA | 3 | 14 | 5 | 0 | 0
ITA | 3 | 14 | 6 | 0 | 0
ITA | 3 | 14 | 7 | 0 | 0
ITA | 3 | 14 | 8 | 0 | 0
ITA | 3 | 14 | 9 | 6.193e-05 | 6e-06
ITA | 3 | 14 | 10 | 6.876e-05 | 1.5e-05
ITA | 3 | 14 | 11 | 0.00026871 | 9.4e-05
ITA | 3 | 14 | 12 | 0.00021335 | 0.000228
ITA | 3 | 14 | 13 | 0.00036194 | 0.000621
ITA | 3 | 14 | 14 | 0.00024421 | 0.001006
ITA | 3 | 14 | 15 | 0.00044626 | 0.001429
ITA | 3 | 14 | 16 | 0.00039082 | 0.001567
ITA | 3 | 14 | 17 | 0.00021442 | 0.001474
ITA | 3 | 14 | 18 | 0.00030126 | 0.001474
ITA | 3 | 14 | 19 | 0.00026827 | 0.001166
ITA | 3 | 14 | 20 | 0 | 0.001121
ITA | 3 | 14 | 21 | 0 | 0.001006
ITA | 3 | 14 | 22 | 0 | 0.000415
ITA | 3 | 14 | 23 | 0 | 0.00034
ITA | 3 | 14 | 24 | 0 | 0.000244
ITA | 3 | 15 | 1 | 0 | 0.000165
ITA | 3 | 15 | 2 | 0 | 0.000127
ITA | 3 | 15 | 3 | 0 | 0.000152
ITA | 3 | 15 | 4 | 0 | 0.000165
ITA | 3 | 15 | 5 | 0 | 0.000165
ITA | 3 | 15 | 6 | 0 | 0.000178
ITA | 3 | 15 | 7 | 0 | 0.000165
ITA | 3 | 15 | 8 | 0 | 0.000127
ITA | 3 | 15 | 9 | 2.835e-05 | 0.000114
ITA | 3 | 15 | 10 | 6.822e-05 | 6.4e-05
ITA | 3 | 15 | 11 | 5.483e-05 | 7.2e-05
ITA | 3 | 15 | 12 | 0.00016337 | 3.4e-05
ITA | 3 | 15 | 13 | 0.00021029 | 8e-06
ITA | 3 | 15 | 14 | 0.00024178 | 0
ITA | 3 | 15 | 15 | 0.00030828 | 0
ITA | 3 | 15 | 16 | 0.0001922 | 0
ITA | 3 | 15 | 17 | 0.00030181 | 0
ITA | 3 | 15 | 18 | 0.00026248 | 0
ITA | 3 | 15 | 19 | 0.00019089 | 8e-06
ITA | 3 | 15 | 20 | 0 | 7.9e-05
ITA | 3 | 15 | 21 | 0 | 0.000283
ITA | 3 | 15 | 22 | 0 | 0.000244
ITA | 3 | 15 | 23 | 0 | 0.000178
ITA | 3 | 15 | 24 | 0 | 0.00014
ITA | 3 | 16 | 1 | 0 | 0.000103
ITA | 3 | 16 | 2 | 0 | 7.9e-05
ITA | 3 | 16 | 3 | 0 | 5.7e-05
ITA | 3 | 16 | 4 | 0 | 3.4e-05
ITA | 3 | 16 | 5 | 0 | 2.8e-05
ITA | 3 | 16 | 6 | 0 | 2.1e-05
ITA | 3 | 16 | 7 | 0 | 1.5e-05
ITA | 3 | 16 | 8 | 0 | 1.3e-05
ITA | 3 | 16 | 9 | 0.00020703 | 6e-06
ITA | 3 | 16 | 10 | 0.00034451 | 0
ITA | 3 | 16 | 11 | 0.00035589 | 0
ITA | 3 | 16 | 12 | 0.00042164 | 0
ITA | 3 | 16 | 13 | 0.0004116 | 0
ITA | 3 | 16 | 14 | 0.00038126 | 0
ITA | 3 | 16 | 15 | 0.00034967 | 0
ITA | 3 | 16 | 16 | 0.00020565 | 0
ITA | 3 | 16 | 17 | 0.00041033 | 0
ITA | 3 | 16 | 18 | 2.265e-05 | 4.9e-05
ITA | 3 | 16 | 19 | 3.298e-05 | 7.2e-05
ITA | 3 | 16 | 20 | 0 | 8e-06
ITA | 3 | 16 | 21 | 0 | 0
ITA | 3 | 16 | 22 | 0 | 0
ITA | 3 | 16 | 23 | 0 | 0
ITA | 3 | 16 | 24 | 0 | 0
ITA | 3 | 17 | 1 | 0 | 4e-06
ITA | 3 | 17 | 2 | 0 | 1.7e-05
ITA | 3 | 17 | 3 | 0 | 2.1e-05
ITA | 3 | 17 | 4 | 0 | 2.1e-05
ITA | 3 | 17 | 5 | 0 | 1.9e-05
ITA | 3 | 17 | 6 | 0 | 2.8e-05
ITA | 3 | 17 | 7 | 0 | 3.4e-05
ITA | 3 | 17 | 8 | 0 | 7.2e-05
ITA | 3 | 17 | 9 | 9.68e-06 | 9.4e-05
ITA | 3 | 17 | 10 | 8.793e-05 | 0.000152
ITA | 3 | 17 | 11 | 0.00026984 | 0.00036
ITA | 3 | 17 | 12 | 0.00020746 | 0.000595
ITA | 3 | 17 | 13 | 6.232e-05 | 0.00094
ITA | 3 | 17 | 14 | 0.00010214 | 0.000971
ITA | 3 | 17 | 15 | 0.00011449 | 0.000971
ITA | 3 | 17 | 16 | 0.00010553 | 0.00094
ITA | 3 | 17 | 17 | 2.146e-05 | 0.001041
ITA | 3 | 17 | 18 | 3.526e-05 | 0.00121
ITA | 3 | 17 | 19 | 4.251e-05 | 0.001121
ITA | 3 | 17 | 20 | 0 | 0.001077
ITA | 3 | 17 | 21 | 0 | 0.001345
ITA | 3 | 17 | 22 | 0 | 0.001384
ITA | 3 | 17 | 23 | 0 | 0.001345
ITA | 3 | 17 | 24 | 0 | 0.001384
ITA | 3 | 18 | 1 | 0 | 0.001674
ITA | 3 | 18 | 2 | 0 | 0.00188
ITA | 3 | 18 | 3 | 0 | 0.002155
ITA | 3 | 18 | 4 | 0 | 0.002094
ITA | 3 | 18 | 5 | 0 | 0.002456
ITA | 3 | 18 | 6 | 0 | 0.002456
ITA | 3 | 18 | 7 | 0 | 0.002341
ITA | 3 | 18 | 8 | 0 | 0.002456
ITA | 3 | 18 | 9 | 5.81e-06 | 0.002394
ITA | 3 | 18 | 10 | 4.166e-05 | 0.002155
ITA | 3 | 18 | 11 | 0.00025719 | 0.002094
ITA | 3 | 18 | 12 | 8.365e-05 | 0.002279
ITA | 3 | 18 | 13 | 2.484e-05 | 0.002155
ITA | 3 | 18 | 14 | 7.345e-05 | 0.002394
ITA | 3 | 18 | 15 | 5.953e-05 | 0.001834
ITA | 3 | 18 | 16 | 1.557e-05 | 0.00162
ITA | 3 | 18 | 17 | 1.517e-05 | 0.00094
ITA | 3 | 18 | 18 | 3.072e-05 | 0.000568
ITA | 3 | 18 | 19 | 0.00014304 | 0.000834
ITA | 3 | 18 | 20 | 0 | 0.000834
ITA | 3 | 18 | 21 | 0 | 0.00094
ITA | 3 | 18 | 22 | 0 | 0.001121
ITA | 3 | 18 | 23 | 0 | 0.00094
ITA | 3 | 18 | 24 | 0 | 0.000671
ITA | 3 | 19 | 1 | 0 | 0.000541
ITA | 3 | 19 | 2 | 0 | 0.000595
ITA | 3 | 19 | 3 | 0 | 0.00087
ITA | 3 | 19 | 4 | 0 | 0.001121
ITA | 3 | 19 | 5 | 0 | 0.001429
ITA | 3 | 19 | 6 | 0 | 0.001519
ITA | 3 | 19 | 7 | 0 | 0.001474
ITA | 3 | 19 | 8 | 0 | 0.0013
ITA | 3 | 19 | 9 | 0.00018029 | 0.001077
ITA | 3 | 19 | 10 | 0.00034656 | 0.001166
ITA | 3 | 19 | 11 | 0.00040494 | 0.001674
ITA | 3 | 19 | 12 | 0.00042399 | 0.001781
ITA | 3 | 19 | 13 | 0.00036203 | 0.00162
ITA | 3 | 19 | 14 | 0.00026648 | 0.0013
ITA | 3 | 19 | 15 | 0.00022674 | 0.001006
ITA | 3 | 19 | 16 | 0.0002866 | 0.000799
ITA | 3 | 19 | 17 | 0.00017456 | 0.000514
ITA | 3 | 19 | 18 | 0.00015431 | 0.000228
ITA | 3 | 19 | 19 | 6.923e-05 | 3.4e-05
ITA | 3 | 19 | 20 | 0 | 0
ITA | 3 | 19 | 21 | 0 | 0
ITA | 3 | 19 | 22 | 0 | 0
ITA | 3 | 19 | 23 | 0 | 0
ITA | 3 | 19 | 24 | 0 | 4e-06
ITA | 3 | 20 | 1 | 0 | 1.1e-05
ITA | 3 | 20 | 2 | 0 | 1.9e-05
ITA | 3 | 20 | 3 | 0 | 2.8e-05
ITA | 3 | 20 | 4 | 0 | 4.2e-05
ITA | 3 | 20 | 5 | 0 | 5.7e-05
ITA | 3 | 20 | 6 | 0 | 5.7e-05
ITA | 3 | 20 | 7 | 0 | 6.4e-05
ITA | 3 | 20 | 8 | 0 | 6.4e-05
ITA | 3 | 20 | 9 | 0.00017342 | 4.9e-05
ITA | 3 | 20 | 10 | 0.00010142 | 1.7e-05
ITA | 3 | 20 | 11 | 0.00023092 | 7.2e-05
ITA | 3 | 20 | 12 | 0.00011766 | 0.000204
ITA | 3 | 20 | 13 | 4.936e-05 | 0.00036
ITA | 3 | 20 | 14 | 4.291e-05 | 0.000434
ITA | 3 | 20 | 15 | 3.198e-05 | 0.000434
ITA | 3 | 20 | 16 | 2.464e-05 | 0.000244
ITA | 3 | 20 | 17 | 2.318e-05 | 0.00036
ITA | 3 | 20 | 18 | 3.254e-05 | 0.000321
ITA | 3 | 20 | 19 | 4.92e-06 | 0.000321
ITA | 3 | 20 | 20 | 0 | 0.000321
ITA | 3 | 20 | 21 | 0 | 0.00036
ITA | 3 | 20 | 22 | 0 | 0.000244
ITA | 3 | 20 | 23 | 0 | 0.000204
ITA | 3 | 20 | 24 | 0 | 0.000178
ITA | 3 | 21 | 1 | 0 | 7.9e-05
ITA | 3 | 21 | 2 | 0 | 0
ITA | 3 | 21 | 3 | 0 | 0
ITA | 3 | 21 | 4 | 0 | 0
ITA | 3 | 21 | 5 | 0 | 0.000165
ITA | 3 | 21 | 6 | 0 | 0.000648
ITA | 3 | 21 | 7 | 0 | 0.000764
ITA | 3 | 21 | 8 | 0 | 0.000728
ITA | 3 | 21 | 9 | 0.00026494 | 0.000568
ITA | 3 | 21 | 10 | 0.00037496 | 0.000514
ITA | 3 | 21 | 11 | 0.0004188 | 0.000971
ITA | 3 | 21 | 12 | 0.00043636 | 0.001384
ITA | 3 | 21 | 13 | 0.00045136 | 0.001987
ITA | 3 | 21 | 14 | 0.00046215 | 0.001429
ITA | 3 | 21 | 15 | 0.00044821 | 0.001006
ITA | 3 | 21 | 16 | 0.0004532 | 0.000834
ITA | 3 | 21 | 17 | 0.00040219 | 0.000621
ITA | 3 | 21 | 18 | 0.00035513 | 0.000415
ITA | 3 | 21 | 19 | 0.0002623 | 0.000263
ITA | 3 | 21 | 20 | 0 | 0.000165
ITA | 3 | 21 | 21 | 0 | 0.000127
ITA | 3 | 21 | 22 | 0 | 6.4e-05
ITA | 3 | 21 | 23 | 0 | 2.8e-05
ITA | 3 | 21 | 24 | 0 | 1.1e-05
ITA | 3 | 22 | 1 | 0 | 0
ITA | 3 | 22 | 2 | 0 | 0
ITA | 3 | 22 | 3 | 0 | 0
ITA | 3 | 22 | 4 | 0 | 0
ITA | 3 | 22 | 5 | 0 | 0
ITA | 3 | 22 | 6 | 0 | 0
ITA | 3 | 22 | 7 | 0 | 0
ITA | 3 | 22 | 8 | 0 | 0
ITA | 3 | 22 | 9 | 0.00025477 | 0
ITA | 3 | 22 | 10 | 0.00036143 | 0
ITA | 3 | 22 | 11 | 0.00039083 | 0
ITA | 3 | 22 | 12 | 0.00041656 | 0
ITA | 3 | 22 | 13 | 0.00041893 | 0
ITA | 3 | 22 | 14 | 0.0004252 | 0
ITA | 3 | 22 | 15 | 0.000428 | 0
ITA | 3 | 22 | 16 | 0.00043479 | 6e-06
ITA | 3 | 22 | 17 | 0.00040928 | 3.4e-05
ITA | 3 | 22 | 18 | 0.00035556 | 5.7e-05
ITA | 3 | 22 | 19 | 0.00030506 | 1.7e-05
ITA | 3 | 22 | 20 | 0 | 0
ITA | 3 | 22 | 21 | 0 | 0
ITA | 3 | 22 | 22 | 0 | 0
ITA | 3 | 22 | 23 | 0 | 0
ITA | 3 | 22 | 24 | 0 | 0
ITA | 3 | 23 | 1 | 0 | 0
ITA | 3 | 23 | 2 | 0 | 0
ITA | 3 | 23 | 3 | 0 | 0
ITA | 3 | 23 | 4 | 0 | 0
ITA | 3 | 23 | 5 | 0 | 0
ITA | 3 | 23 | 6 | 0 | 0
ITA | 3 | 23 | 7 | 0 | 0
ITA | 3 | 23 | 8 | 0 | 2e-06
ITA | 3 | 23 | 9 | 6.854e-05 | 0
ITA | 3 | 23 | 10 | 0.00019888 | 0
ITA | 3 | 23 | 11 | 0.00030553 | 2e-06
ITA | 3 | 23 | 12 | 0.0003289 | 4.2e-05
ITA | 3 | 23 | 13 | 0.00028667 | 7.9e-05
ITA | 3 | 23 | 14 | 0.00036316 | 9.4e-05
ITA | 3 | 23 | 15 | 0.00040572 | 0.000114
ITA | 3 | 23 | 16 | 0.00039549 | 0.000127
ITA | 3 | 23 | 17 | 0.00038611 | 0.000114
ITA | 3 | 23 | 18 | 0.0003489 | 7.9e-05
ITA | 3 | 23 | 19 | 5.953e-05 | 1.7e-05
ITA | 3 | 23 | 20 | 0 | 6e-06
ITA | 3 | 23 | 21 | 0 | 4e-06
ITA | 3 | 23 | 22 | 0 | 2e-06
ITA | 3 | 23 | 23 | 0 | 0
ITA | 3 | 23 | 24 | 0 | 2e-06
ITA | 3 | 24 | 1 | 0 | 4e-06
ITA | 3 | 24 | 2 | 0 | 4e-06
ITA | 3 | 24 | 3 | 0 | 6e-06
ITA | 3 | 24 | 4 | 0 | 1.3e-05
ITA | 3 | 24 | 5 | 0 | 2.1e-05
ITA | 3 | 24 | 6 | 0 | 2.1e-05
ITA | 3 | 24 | 7 | 0 | 2.8e-05
ITA | 3 | 24 | 8 | 0 | 4.9e-05
ITA | 3 | 24 | 9 | 0.0002792 | 7.2e-05
ITA | 3 | 24 | 10 | 9.716e-05 | 0.000103
ITA | 3 | 24 | 11 | 0.00023715 | 0.000165
ITA | 3 | 24 | 12 | 0.00035632 | 0.000415
ITA | 3 | 24 | 13 | 0.00042093 | 0.000728
ITA | 3 | 24 | 14 | 0.00044186 | 0.00087
ITA | 3 | 24 | 15 | 0.00044733 | 0.000834
ITA | 3 | 24 | 16 | 7.236e-05 | 0.000764
ITA | 3 | 24 | 17 | 1.531e-05 | 0.000648
ITA | 3 | 24 | 18 | 2.031e-05 | 0.000434
ITA | 3 | 24 | 19 | 2.707e-05 | 0.000434
ITA | 3 | 24 | 20 | 0 | 0.000321
ITA | 3 | 24 | 21 | 0 | 0.00014
ITA | 3 | 24 | 22 | 0 | 4.2e-05
ITA | 3 | 24 | 23 | 0 | 7.9e-05
ITA | 3 | 24 | 24 | 0 | 5.7e-05
ITA | 3 | 25 | 1 | 0 | 4.2e-05
ITA | 3 | 25 | 2 | 0 | 3.4e-05
ITA | 3 | 25 | 3 | 0 | 3.4e-05
ITA | 3 | 25 | 4 | 0 | 2.8e-05
ITA | 3 | 25 | 5 | 0 | 1.5e-05
ITA | 3 | 25 | 6 | 0 | 0
ITA | 3 | 25 | 7 | 0 | 0
ITA | 3 | 25 | 8 | 0 | 0
ITA | 3 | 25 | 9 | 2.17e-06 | 0
ITA | 3 | 25 | 10 | 0.00014504 | 0
ITA | 3 | 25 | 11 | 0.00018666 | 1.1e-05
ITA | 3 | 25 | 12 | 0.00010573 | 4.2e-05
ITA | 3 | 25 | 13 | 0.00010493 | 6.4e-05
ITA | 3 | 25 | 14 | 0.00010787 | 8.7e-05
ITA | 3 | 25 | 15 | 5.503e-05 | 2.8e-05
ITA | 3 | 25 | 16 | 0.00012575 | 4e-06
ITA | 3 | 25 | 17 | 5.826e-05 | 0
ITA | 3 | 25 | 18 | 7.09e-05 | 0
ITA | 3 | 25 | 19 | 3.123e-05 | 2.1e-05
ITA | 3 | 25 | 20 | 0 | 0.000178
ITA | 3 | 25 | 21 | 0 | 0.000228
ITA | 3 | 25 | 22 | 0 | 0.000283
ITA | 3 | 25 | 23 | 0 | 0.000178
ITA | 3 | 25 | 24 | 0 | 9.4e-05
ITA | 3 | 26 | 1 | 0 | 3.4e-05
ITA | 3 | 26 | 2 | 0 | 1.1e-05
ITA | 3 | 26 | 3 | 0 | 2e-06
ITA | 3 | 26 | 4 | 0 | 0
ITA | 3 | 26 | 5 | 0 | 0
ITA | 3 | 26 | 6 | 0 | 0
ITA | 3 | 26 | 7 | 0 | 0
ITA | 3 | 26 | 8 | 0 | 0
ITA | 3 | 26 | 9 | 9.16e-05 | 0
ITA | 3 | 26 | 10 | 3.561e-05 | 0
ITA | 3 | 26 | 11 | 0.00010023 | 6e-06
ITA | 3 | 26 | 12 | 0.00014827 | 1.1e-05
ITA | 3 | 26 | 13 | 4.46e-05 | 8e-06
ITA | 3 | 26 | 14 | 4.878e-05 | 2.1e-05
ITA | 3 | 26 | 15 | 6.066e-05 | 7.2e-05
ITA | 3 | 26 | 16 | 4.974e-05 | 9.4e-05
ITA | 3 | 26 | 17 | 0.00018641 | 0.000103
ITA | 3 | 26 | 18 | 8.932e-05 | 9.4e-05
ITA | 3 | 26 | 19 | 5.21e-06 | 0.000114
ITA | 3 | 26 | 20 | 0 | 4.2e-05
ITA | 3 | 26 | 21 | 0 | 4e-06
ITA | 3 | 26 | 22 | 0 | 0
ITA | 3 | 26 | 23 | 0 | 0
ITA | 3 | 26 | 24 | 0 | 0
ITA | 3 | 27 | 1 | 0 | 0
ITA | 3 | 27 | 2 | 0 | 0
ITA | 3 | 27 | 3 | 0 | 0
ITA | 3 | 27 | 4 | 0 | 0
ITA | 3 | 27 | 5 | 0 | 0
ITA | 3 | 27 | 6 | 0 | 0
ITA | 3 | 27 | 7 | 0 | 0
ITA | 3 | 27 | 8 | 0 | 0
ITA | 3 | 27 | 9 | 1.927e-05 | 0
ITA | 3 | 27 | 10 | 0.00011437 | 0
ITA | 3 | 27 | 11 | 0.00039132 | 0
ITA | 3 | 27 | 12 | 0.00038698 | 0
ITA | 3 | 27 | 13 | 0.00036664 | 0
ITA | 3 | 27 | 14 | 0.0002866 | 0
ITA | 3 | 27 | 15 | 0.00023861 | 4e-06
ITA | 3 | 27 | 16 | 0.00032885 | 6e-06
ITA | 3 | 27 | 17 | 0.00038452 | 6e-06
ITA | 3 | 27 | 18 | 0.00010701 | 4e-06
ITA | 3 | 27 | 19 | 5.956e-05 | 1.7e-05
ITA | 3 | 27 | 20 | 7.42e-06 | 4e-06
ITA | 3 | 27 | 21 | 0 | 0
ITA | 3 | 27 | 22 | 0 | 0
ITA | 3 | 27 | 23 | 0 | 0
ITA | 3 | 27 | 24 | 0 | 0
ITA | 3 | 28 | 1 | 0 | 0
ITA | 3 | 28 | 2 | 0 | 0
ITA | 3 | 28 | 3 | 0 | 0
ITA | 3 | 28 | 4 | 0 | 0
ITA | 3 | 28 | 5 | 0 | 0
ITA | 3 | 28 | 6 | 0 | 8e-06
ITA | 3 | 28 | 7 | 0 | 1.5e-05
ITA | 3 | 28 | 8 | 0 | 1.1e-05
ITA | 3 | 28 | 9 | 1.823e-05 | 0
ITA | 3 | 28 | 10 | 2.552e-05 | 0
ITA | 3 | 28 | 11 | 3.12e-05 | 2e-06
ITA | 3 | 28 | 12 | 3.479e-05 | 1.5e-05
ITA | 3 | 28 | 13 | 4.084e-05 | 0.000127
ITA | 3 | 28 | 14 | 5.868e-05 | 0.000178
ITA | 3 | 28 | 15 | 9.991e-05 | 0.00014
ITA | 3 | 28 | 16 | 8.833e-05 | 0.000127
ITA | 3 | 28 | 17 | 6.718e-05 | 0.000152
ITA | 3 | 28 | 18 | 9.293e-05 | 0.000217
ITA | 3 | 28 | 19 | 0.00013475 | 0.000152
ITA | 3 | 28 | 20 | 9e-08 | 0.000127
ITA | 3 | 28 | 21 | 0 | 0.000103
ITA | 3 | 28 | 22 | 0 | 5.7e-05
ITA | 3 | 28 | 23 | 0 | 7.9e-05
ITA | 3 | 28 | 24 | 0 | 0.000127
ITA | 3 | 29 | 1 | 0 | 0.000165
ITA | 3 | 29 | 2 | 0 | 0.000178
ITA | 3 | 29 | 3 | 0 | 0.000152
ITA | 3 | 29 | 4 | 0 | 0.000204
ITA | 3 | 29 | 5 | 0 | 0.000204
ITA | 3 | 29 | 6 | 0 | 0.000165
ITA | 3 | 29 | 7 | 0 | 0.000178
ITA | 3 | 29 | 8 | 0 | 0.000217
ITA | 3 | 29 | 9 | 0.00013145 | 0.00036
ITA | 3 | 29 | 10 | 6.261e-05 | 0.000434
ITA | 3 | 29 | 11 | 0.00027815 | 0.00036
ITA | 3 | 29 | 12 | 0.00010059 | 0.000321
ITA | 3 | 29 | 13 | 0.00014051 | 0.000283
ITA | 3 | 29 | 14 | 0.00016334 | 0.000302
ITA | 3 | 29 | 15 | 0.00018364 | 0.000302
ITA | 3 | 29 | 16 | 0.00020482 | 0.00034
ITA | 3 | 29 | 17 | 0.00024929 | 0.000321
ITA | 3 | 29 | 18 | 6.587e-05 | 0.000228
ITA | 3 | 29 | 19 | 2.234e-05 | 0.000127
ITA | 3 | 29 | 20 | 0 | 7.9e-05
ITA | 3 | 29 | 21 | 0 | 8.7e-05
ITA | 3 | 29 | 22 | 0 | 5.7e-05
ITA | 3 | 29 | 23 | 0 | 6.4e-05
ITA | 3 | 29 | 24 | 0 | 9.4e-05
ITA | 3 | 30 | 1 | 0 | 0.000152
ITA | 3 | 30 | 2 | 0 | 0.000165
ITA | 3 | 30 | 3 | 0 | 0.000178
ITA | 3 | 30 | 4 | 0 | 0.000204
ITA | 3 | 30 | 5 | 0 | 0.000244
ITA | 3 | 30 | 6 | 0 | 0.000263
ITA | 3 | 30 | 7 | 0 | 0.000283
ITA | 3 | 30 | 8 | 0 | 0.000398
ITA | 3 | 30 | 9 | 1.077e-05 | 0.00036
ITA | 3 | 30 | 10 | 0.00012802 | 0.000379
ITA | 3 | 30 | 11 | 8.342e-05 | 0.000541
ITA | 3 | 30 | 12 | 0.00011192 | 0.001006
ITA | 3 | 30 | 13 | 0.00013727 | 0.001255
ITA | 3 | 30 | 14 | 0.000128 | 0.001727
ITA | 3 | 30 | 15 | 0.00036712 | 0.001384
ITA | 3 | 30 | 16 | 2.756e-05 | 0.001781
ITA | 3 | 30 | 17 | 9.846e-05 | 0.001006
ITA | 3 | 30 | 18 | 0.00021879 | 0.000698
ITA | 3 | 30 | 19 | 4.318e-05 | 0.000595
ITA | 3 | 30 | 20 | 1.485e-05 | 0.000595
ITA | 3 | 30 | 21 | 0 | 0.000379
ITA | 3 | 30 | 22 | 0 | 0.000398
ITA | 3 | 30 | 23 | 0 | 0.000302
ITA | 3 | 30 | 24 | 0 | 0.000263
ITA | 3 | 31 | 1 | 0 | 0.000127
ITA | 3 | 31 | 2 | 0 | 3.4e-05
ITA | 3 | 31 | 3 | 0 | 0
ITA | 3 | 31 | 4 | 0 | 0
ITA | 3 | 31 | 5 | 0 | 0
ITA | 3 | 31 | 6 | 0 | 0
ITA | 3 | 31 | 7 | 0 | 5.7e-05
ITA | 3 | 31 | 8 | 0 | 0.000263
ITA | 3 | 31 | 9 | 0.00025477 | 0.00034
ITA | 3 | 31 | 10 | 0.00030815 | 4.2e-05
ITA | 3 | 31 | 11 | 0.00021567 | 0.000165
ITA | 3 | 31 | 12 | 0.00020842 | 0.000263
ITA | 3 | 31 | 13 | 0.00028381 | 0.000263
ITA | 3 | 31 | 14 | 0.00033152 | 0.000415
ITA | 3 | 31 | 15 | 0.00012777 | 0.00087
ITA | 3 | 31 | 16 | 9.356e-05 | 0.001166
ITA | 3 | 31 | 17 | 2.427e-05 | 0.001474
ITA | 3 | 31 | 18 | 2.441e-05 | 0.001567
ITA | 3 | 31 | 19 | 3.858e-05 | 0.001345
ITA | 3 | 31 | 20 | 6.69e-06 | 0.000905
ITA | 3 | 31 | 21 | 0 | 0.000434
ITA | 3 | 31 | 22 | 0 | 0.000514
ITA | 3 | 31 | 23 | 0 | 0.000488
ITA | 3 | 31 | 24 | 0 | 0.000514
ITA | 4 | 1 | 1 | 0 | 0.000671
ITA | 4 | 1 | 2 | 0 | 0.000488
ITA | 4 | 1 | 3 | 0 | 0.000244
ITA | 4 | 1 | 4 | 0 | 3.4e-05
ITA | 4 | 1 | 5 | 0 | 0
ITA | 4 | 1 | 6 | 0 | 0
ITA | 4 | 1 | 7 | 0 | 0
ITA | 4 | 1 | 8 | 0 | 0
ITA | 4 | 1 | 9 | 0.00024688 | 0
ITA | 4 | 1 | 10 | 9.243e-05 | 1.7e-05
ITA | 4 | 1 | 11 | 0.00027206 | 0.000114
ITA | 4 | 1 | 12 | 0.00025903 | 0.000379
ITA | 4 | 1 | 13 | 0.00024677 | 0.000461
ITA | 4 | 1 | 14 | 0.00026788 | 0.00036
ITA | 4 | 1 | 15 | 0.00036075 | 0.000398
ITA | 4 | 1 | 16 | 8.521e-05 | 0.000488
ITA | 4 | 1 | 17 | 2.915e-05 | 0.000488
ITA | 4 | 1 | 18 | 1.502e-05 | 0.000461
ITA | 4 | 1 | 19 | 2.93e-05 | 0.000178
ITA | 4 | 1 | 20 | 3.763e-05 | 0.000321
ITA | 4 | 1 | 21 | 0 | 0.00036
ITA | 4 | 1 | 22 | 0 | 0.000434
ITA | 4 | 1 | 23 | 0 | 0.000568
ITA | 4 | 1 | 24 | 0 | 0.000764
ITA | 4 | 2 | 1 | 0 | 0.000834
ITA | 4 | 2 | 2 | 0 | 0.000595
ITA | 4 | 2 | 3 | 0 | 0.000204
ITA | 4 | 2 | 4 | 0 | 0.000103
ITA | 4 | 2 | 5 | 0 | 4.2e-05
ITA | 4 | 2 | 6 | 0 | 6e-06
ITA | 4 | 2 | 7 | 0 | 0
ITA | 4 | 2 | 8 | 2.928e-05 | 0
ITA | 4 | 2 | 9 | 0.00027671 | 0
ITA | 4 | 2 | 10 | 0.00014454 | 1.1e-05
ITA | 4 | 2 | 11 | 1.692e-05 | 0.000127
ITA | 4 | 2 | 12 | 9.031e-05 | 8.7e-05
ITA | 4 | 2 | 13 | 5.676e-05 | 6.4e-05
ITA | 4 | 2 | 14 | 2.574e-05 | 4.2e-05
ITA | 4 | 2 | 15 | 2.115e-05 | 8e-06
ITA | 4 | 2 | 16 | 2.25e-05 | 4e-06
ITA | 4 | 2 | 17 | 3.381e-05 | 0
ITA | 4 | 2 | 18 | 3.331e-05 | 1.7e-05
ITA | 4 | 2 | 19 | 3.85e-05 | 9.4e-05
ITA | 4 | 2 | 20 | 2.879e-05 | 2.8e-05
ITA | 4 | 2 | 21 | 0 | 0
ITA | 4 | 2 | 22 | 0 | 0
ITA | 4 | 2 | 23 | 0 | 1.9e-05
ITA | 4 | 2 | 24 | 0 | 5.7e-05
ITA | 4 | 3 | 1 | 0 | 6.4e-05
ITA | 4 | 3 | 2 | 0 | 4.2e-05
ITA | 4 | 3 | 3 | 0 | 1.9e-05
ITA | 4 | 3 | 4 | 0 | 1.7e-05
ITA | 4 | 3 | 5 | 0 | 1.7e-05
ITA | 4 | 3 | 6 | 0 | 2.1e-05
ITA | 4 | 3 | 7 | 0 | 2.1e-05
ITA | 4 | 3 | 8 | 7.13e-06 | 1.3e-05
ITA | 4 | 3 | 9 | 0.00012591 | 2e-06
ITA | 4 | 3 | 10 | 0.00036004 | 0
ITA | 4 | 3 | 11 | 0.00018893 | 0
ITA | 4 | 3 | 12 | 0.00016632 | 1.5e-05
ITA | 4 | 3 | 13 | 6.099e-05 | 6.4e-05
ITA | 4 | 3 | 14 | 0.00030355 | 0.000165
ITA | 4 | 3 | 15 | 0.0003718 | 0.000228
ITA | 4 | 3 | 16 | 0.00037811 | 0.000228
ITA | 4 | 3 | 17 | 0.00039336 | 0.000191
ITA | 4 | 3 | 18 | 0.0003643 | 0.00014
ITA | 4 | 3 | 19 | 0.00027395 | 0.000103
ITA | 4 | 3 | 20 | 8.016e-05 | 3.4e-05
ITA | 4 | 3 | 21 | 0 | 4e-06
ITA | 4 | 3 | 22 | 0 | 0
ITA | 4 | 3 | 23 | 0 | 0
ITA | 4 | 3 | 24 | 0 | 0
ITA | 4 | 4 | 1 | 0 | 0
ITA | 4 | 4 | 2 | 0 | 0
ITA | 4 | 4 | 3 | 0 | 0
ITA | 4 | 4 | 4 | 0 | 0
ITA | 4 | 4 | 5 | 0 | 0
ITA | 4 | 4 | 6 | 0 | 0
ITA | 4 | 4 | 7 | 0 | 4e-06
ITA | 4 | 4 | 8 | 0 | 1.1e-05
ITA | 4 | 4 | 9 | 2.218e-05 | 2.1e-05
ITA | 4 | 4 | 10 | 0.00017176 | 4.9e-05
ITA | 4 | 4 | 11 | 0.00016286 | 0.000302
ITA | 4 | 4 | 12 | 0.00010707 | 0.000461
ITA | 4 | 4 | 13 | 0.00034585 | 0.000514
ITA | 4 | 4 | 14 | 0.00011074 | 0.000764
ITA | 4 | 4 | 15 | 0.0002011 | 0.000799
ITA | 4 | 4 | 16 | 0.00011807 | 0.000764
ITA | 4 | 4 | 17 | 4.147e-05 | 0.000799
ITA | 4 | 4 | 18 | 0.00012464 | 0.000698
ITA | 4 | 4 | 19 | 2.669e-05 | 0.000595
ITA | 4 | 4 | 20 | 4.085e-05 | 0.000541
ITA | 4 | 4 | 21 | 0 | 0.000568
ITA | 4 | 4 | 22 | 0 | 0.001006
ITA | 4 | 4 | 23 | 0 | 0.001121
ITA | 4 | 4 | 24 | 0 | 0.001474
ITA | 4 | 5 | 1 | 0 | 0.00162
ITA | 4 | 5 | 2 | 0 | 0.001519
ITA | 4 | 5 | 3 | 0 | 0.000971
ITA | 4 | 5 | 4 | 0 | 0.000568
ITA | 4 | 5 | 5 | 0 | 0.000204
ITA | 4 | 5 | 6 | 0 | 3.4e-05
ITA | 4 | 5 | 7 | 0 | 8e-06
ITA | 4 | 5 | 8 | 1.1e-07 | 1.5e-05
ITA | 4 | 5 | 9 | 1.326e-05 | 4.9e-05
ITA | 4 | 5 | 10 | 2.018e-05 | 0.000728
ITA | 4 | 5 | 11 | 2.684e-05 | 0.00094
ITA | 4 | 5 | 12 | 3.603e-05 | 0.001006
ITA | 4 | 5 | 13 | 4.994e-05 | 0.000799
ITA | 4 | 5 | 14 | 0.00011153 | 0.000398
ITA | 4 | 5 | 15 | 2.404e-05 | 0.000191
ITA | 4 | 5 | 16 | 4.618e-05 | 0.000103
ITA | 4 | 5 | 17 | 9.141e-05 | 2.1e-05
ITA | 4 | 5 | 18 | 0.0003016 | 0
ITA | 4 | 5 | 19 | 0.00017416 | 0
ITA | 4 | 5 | 20 | 9.567e-05 | 0
ITA | 4 | 5 | 21 | 0 | 0
ITA | 4 | 5 | 22 | 0 | 0
ITA | 4 | 5 | 23 | 0 | 0
ITA | 4 | 5 | 24 | 0 | 0
ITA | 4 | 6 | 1 | 0 | 0
ITA | 4 | 6 | 2 | 0 | 0
ITA | 4 | 6 | 3 | 0 | 0
ITA | 4 | 6 | 4 | 0 | 0
ITA | 4 | 6 | 5 | 0 | 0
ITA | 4 | 6 | 6 | 0 | 0
ITA | 4 | 6 | 7 | 0 | 0
ITA | 4 | 6 | 8 | 9.499e-05 | 2e-06
ITA | 4 | 6 | 9 | 0.00028959 | 0
ITA | 4 | 6 | 10 | 0.00035274 | 0
ITA | 4 | 6 | 11 | 0.00039213 | 0
ITA | 4 | 6 | 12 | 0.00040415 | 0
ITA | 4 | 6 | 13 | 0.00035069 | 0
ITA | 4 | 6 | 14 | 0.00025871 | 0
ITA | 4 | 6 | 15 | 2.805e-05 | 2e-06
ITA | 4 | 6 | 16 | 6.789e-05 | 4e-06
ITA | 4 | 6 | 17 | 0.00029583 | 0
ITA | 4 | 6 | 18 | 0.00031898 | 0
ITA | 4 | 6 | 19 | 0.00019461 | 0
ITA | 4 | 6 | 20 | 0.00011773 | 0
ITA | 4 | 6 | 21 | 0 | 0
ITA | 4 | 6 | 22 | 0 | 0
ITA | 4 | 6 | 23 | 0 | 0
ITA | 4 | 6 | 24 | 0 | 0
ITA | 4 | 7 | 1 | 0 | 0
ITA | 4 | 7 | 2 | 0 | 0
ITA | 4 | 7 | 3 | 0 | 0
ITA | 4 | 7 | 4 | 0 | 0
ITA | 4 | 7 | 5 | 0 | 2e-06
ITA | 4 | 7 | 6 | 0 | 0
ITA | 4 | 7 | 7 | 0 | 4e-06
ITA | 4 | 7 | 8 | 6.8e-06 | 6e-06
ITA | 4 | 7 | 9 | 0.00020591 | 8e-06
ITA | 4 | 7 | 10 | 0.00026297 | 3.4e-05
ITA | 4 | 7 | 11 | 0.00039049 | 5.7e-05
ITA | 4 | 7 | 12 | 0.0004133 | 6.4e-05
ITA | 4 | 7 | 13 | 0.00041963 | 7.9e-05
ITA | 4 | 7 | 14 | 0.00041881 | 0.000103
ITA | 4 | 7 | 15 | 0.00041197 | 0.000165
ITA | 4 | 7 | 16 | 0.00040942 | 0.000204
ITA | 4 | 7 | 17 | 0.00039603 | 0.00034
ITA | 4 | 7 | 18 | 0.00035398 | 0.000514
ITA | 4 | 7 | 19 | 0.0002763 | 0.000415
ITA | 4 | 7 | 20 | 5.744e-05 | 0.000595
ITA | 4 | 7 | 21 | 0 | 0.000648
ITA | 4 | 7 | 22 | 0 | 0.000514
ITA | 4 | 7 | 23 | 0 | 0.000379
ITA | 4 | 7 | 24 | 0 | 0.000321
ITA | 4 | 8 | 1 | 0 | 0.000302
ITA | 4 | 8 | 2 | 0 | 0.000321
ITA | 4 | 8 | 3 | 0 | 0.000283
ITA | 4 | 8 | 4 | 0 | 0.000204
ITA | 4 | 8 | 5 | 0 | 0.00014
ITA | 4 | 8 | 6 | 0 | 0.000114
ITA | 4 | 8 | 7 | 0 | 7.2e-05
ITA | 4 | 8 | 8 | 4.1e-07 | 1.9e-05
ITA | 4 | 8 | 9 | 9.333e-05 | 2e-06
ITA | 4 | 8 | 10 | 0.00019472 | 0
ITA | 4 | 8 | 11 | 0.00035842 | 0
ITA | 4 | 8 | 12 | 0.00028066 | 0
ITA | 4 | 8 | 13 | 0.00041881 | 6e-06
ITA | 4 | 8 | 14 | 0.00041788 | 6.4e-05
ITA | 4 | 8 | 15 | 0.00041736 | 7.2e-05
ITA | 4 | 8 | 16 | 0.00041474 | 8.7e-05
ITA | 4 | 8 | 17 | 0.00013239 | 0.000103
ITA | 4 | 8 | 18 | 0.00039079 | 0.000103
ITA | 4 | 8 | 19 | 0.00012735 | 7.2e-05
ITA | 4 | 8 | 20 | 1.912e-05 | 4.9e-05
ITA | 4 | 8 | 21 | 0 | 1.7e-05
ITA | 4 | 8 | 22 | 0 | 1.1e-05
ITA | 4 | 8 | 23 | 0 | 1.7e-05
ITA | 4 | 8 | 24 | 0 | 4.9e-05
ITA | 4 | 9 | 1 | 0 | 5.7e-05
ITA | 4 | 9 | 2 | 0 | 5.7e-05
ITA | 4 | 9 | 3 | 0 | 3.4e-05
ITA | 4 | 9 | 4 | 0 | 4e-06
ITA | 4 | 9 | 5 | 0 | 0
ITA | 4 | 9 | 6 | 0 | 0
ITA | 4 | 9 | 7 | 0 | 0
ITA | 4 | 9 | 8 | 4.037e-05 | 0
ITA | 4 | 9 | 9 | 0.00017926 | 0
ITA | 4 | 9 | 10 | 0.00024295 | 1.5e-05
ITA | 4 | 9 | 11 | 0.00027216 | 7.2e-05
ITA | 4 | 9 | 12 | 0.00035859 | 9.4e-05
ITA | 4 | 9 | 13 | 0.00037173 | 4.9e-05
ITA | 4 | 9 | 14 | 0.00041865 | 4.2e-05
ITA | 4 | 9 | 15 | 0.00033693 | 0.000103
ITA | 4 | 9 | 16 | 0.00021994 | 0.000178
ITA | 4 | 9 | 17 | 0.00033471 | 0.000191
ITA | 4 | 9 | 18 | 0.00033231 | 0.000127
ITA | 4 | 9 | 19 | 8.257e-05 | 8.7e-05
ITA | 4 | 9 | 20 | 9.19e-05 | 7.2e-05
ITA | 4 | 9 | 21 | 0 | 4.9e-05
ITA | 4 | 9 | 22 | 0 | 7.9e-05
ITA | 4 | 9 | 23 | 0 | 8.7e-05
ITA | 4 | 9 | 24 | 0 | 0.000127
ITA | 4 | 10 | 1 | 0 | 0.00014
ITA | 4 | 10 | 2 | 0 | 0.000165
ITA | 4 | 10 | 3 | 0 | 0.00014
ITA | 4 | 10 | 4 | 0 | 5.7e-05
ITA | 4 | 10 | 5 | 0 | 1.5e-05
ITA | 4 | 10 | 6 | 0 | 0
ITA | 4 | 10 | 7 | 0 | 0
ITA | 4 | 10 | 8 | 7.159e-05 | 0
ITA | 4 | 10 | 9 | 6.954e-05 | 0
ITA | 4 | 10 | 10 | 0.00019702 | 6e-06
ITA | 4 | 10 | 11 | 0.00031899 | 4.2e-05
ITA | 4 | 10 | 12 | 0.00035255 | 4.2e-05
ITA | 4 | 10 | 13 | 0.00041707 | 6.4e-05
ITA | 4 | 10 | 14 | 0.00042178 | 0.000127
ITA | 4 | 10 | 15 | 0.00041439 | 0.000178
ITA | 4 | 10 | 16 | 0.00039385 | 0.000191
ITA | 4 | 10 | 17 | 0.00038272 | 0.000127
ITA | 4 | 10 | 18 | 0.00032689 | 5.7e-05
ITA | 4 | 10 | 19 | 0.00016181 | 1.5e-05
ITA | 4 | 10 | 20 | 6.04e-05 | 0
ITA | 4 | 10 | 21 | 0 | 0
ITA | 4 | 10 | 22 | 0 | 0
ITA | 4 | 10 | 23 | 0 | 0
ITA | 4 | 10 | 24 | 0 | 0
ITA | 4 | 11 | 1 | 0 | 0
ITA | 4 | 11 | 2 | 0 | 0
ITA | 4 | 11 | 3 | 0 | 0
ITA | 4 | 11 | 4 | 0 | 0
ITA | 4 | 11 | 5 | 0 | 4e-06
ITA | 4 | 11 | 6 | 0 | 8e-06
ITA | 4 | 11 | 7 | 0 | 8e-06
ITA | 4 | 11 | 8 | 0.00011225 | 6e-06
ITA | 4 | 11 | 9 | 0.0002921 | 2e-06
ITA | 4 | 11 | 10 | 0.00036022 | 1.9e-05
ITA | 4 | 11 | 11 | 0.00039427 | 8.7e-05
ITA | 4 | 11 | 12 | 0.00042052 | 0.00014
ITA | 4 | 11 | 13 | 0.00042455 | 0.00014
ITA | 4 | 11 | 14 | 0.00042877 | 0.00014
ITA | 4 | 11 | 15 | 0.00041814 | 0.000127
ITA | 4 | 11 | 16 | 0.0004147 | 0.000103
ITA | 4 | 11 | 17 | 0.00039648 | 7.2e-05
ITA | 4 | 11 | 18 | 0.00035469 | 4.2e-05
ITA | 4 | 11 | 19 | 0.00030569 | 1.9e-05
ITA | 4 | 11 | 20 | 4.699e-05 | 2e-06
ITA | 4 | 11 | 21 | 0 | 0
ITA | 4 | 11 | 22 | 0 | 0
ITA | 4 | 11 | 23 | 0 | 0
ITA | 4 | 11 | 24 | 0 | 6e-06
ITA | 4 | 12 | 1 | 0 | 1.3e-05
ITA | 4 | 12 | 2 | 0 | 1.5e-05
ITA | 4 | 12 | 3 | 0 | 3.4e-05
ITA | 4 | 12 | 4 | 0 | 7.2e-05
ITA | 4 | 12 | 5 | 0 | 0.000178
ITA | 4 | 12 | 6 | 0 | 0.000204
ITA | 4 | 12 | 7 | 0 | 0.000244
ITA | 4 | 12 | 8 | 7.292e-05 | 0.000302
ITA | 4 | 12 | 9 | 0.00028685 | 0.000302
ITA | 4 | 12 | 10 | 0.00036908 | 0.00087
ITA | 4 | 12 | 11 | 0.00040619 | 0.001077
ITA | 4 | 12 | 12 | 0.00042282 | 0.001006
ITA | 4 | 12 | 13 | 0.00039044 | 0.00094
ITA | 4 | 12 | 14 | 0.00030038 | 0.001006
ITA | 4 | 12 | 15 | 0.00035388 | 0.00087
ITA | 4 | 12 | 16 | 0.00040163 | 0.000764
ITA | 4 | 12 | 17 | 0.00039646 | 0.000621
ITA | 4 | 12 | 18 | 0.00035288 | 0.000488
ITA | 4 | 12 | 19 | 0.00028514 | 0.00034
ITA | 4 | 12 | 20 | 0.00012357 | 0.000165
ITA | 4 | 12 | 21 | 0 | 0.000127
ITA | 4 | 12 | 22 | 0 | 0.000114
ITA | 4 | 12 | 23 | 0 | 0.000103
ITA | 4 | 12 | 24 | 0 | 7.9e-05
ITA | 4 | 13 | 1 | 0 | 6.4e-05
ITA | 4 | 13 | 2 | 0 | 4.9e-05
ITA | 4 | 13 | 3 | 0 | 2.8e-05
ITA | 4 | 13 | 4 | 0 | 1.1e-05
ITA | 4 | 13 | 5 | 0 | 0
ITA | 4 | 13 | 6 | 0 | 0
ITA | 4 | 13 | 7 | 0 | 0
ITA | 4 | 13 | 8 | 8.728e-05 | 0
ITA | 4 | 13 | 9 | 0.00021065 | 0
ITA | 4 | 13 | 10 | 0.00034611 | 0
ITA | 4 | 13 | 11 | 0.000358 | 0
ITA | 4 | 13 | 12 | 0.00039441 | 0
ITA | 4 | 13 | 13 | 0.00040687 | 0
ITA | 4 | 13 | 14 | 0.00041251 | 6e-06
ITA | 4 | 13 | 15 | 0.00040867 | 1.1e-05
ITA | 4 | 13 | 16 | 0.0004059 | 1.3e-05
ITA | 4 | 13 | 17 | 0.00038756 | 1.9e-05
ITA | 4 | 13 | 18 | 0.00035804 | 1.9e-05
ITA | 4 | 13 | 19 | 0.0002869 | 8e-06
ITA | 4 | 13 | 20 | 0.00013352 | 0
ITA | 4 | 13 | 21 | 0 | 0
ITA | 4 | 13 | 22 | 0 | 0
ITA | 4 | 13 | 23 | 0 | 0
ITA | 4 | 13 | 24 | 0 | 0
ITA | 4 | 14 | 1 | 0 | 0
ITA | 4 | 14 | 2 | 0 | 0
ITA | 4 | 14 | 3 | 0 | 0
ITA | 4 | 14 | 4 | 0 | 0
ITA | 4 | 14 | 5 | 0 | 0
ITA | 4 | 14 | 6 | 0 | 0
ITA | 4 | 14 | 7 | 0 | 0
ITA | 4 | 14 | 8 | 0.00015272 | 0
ITA | 4 | 14 | 9 | 0.00030053 | 0
ITA | 4 | 14 | 10 | 0.00035765 | 0
ITA | 4 | 14 | 11 | 0.00038597 | 0
ITA | 4 | 14 | 12 | 0.00039085 | 0
ITA | 4 | 14 | 13 | 0.000396 | 0
ITA | 4 | 14 | 14 | 0.00040464 | 0
ITA | 4 | 14 | 15 | 0.00040229 | 0
ITA | 4 | 14 | 16 | 0.00040265 | 1.3e-05
ITA | 4 | 14 | 17 | 0.0003884 | 2.1e-05
ITA | 4 | 14 | 18 | 0.00035387 | 2.8e-05
ITA | 4 | 14 | 19 | 0.00028805 | 1.3e-05
ITA | 4 | 14 | 20 | 0.00014016 | 0
ITA | 4 | 14 | 21 | 0 | 0
ITA | 4 | 14 | 22 | 0 | 0
ITA | 4 | 14 | 23 | 0 | 0
ITA | 4 | 14 | 24 | 0 | 0
ITA | 4 | 15 | 1 | 0 | 0
ITA | 4 | 15 | 2 | 0 | 0
ITA | 4 | 15 | 3 | 0 | 0
ITA | 4 | 15 | 4 | 0 | 0
ITA | 4 | 15 | 5 | 0 | 0
ITA | 4 | 15 | 6 | 0 | 0
ITA | 4 | 15 | 7 | 0 | 0
ITA | 4 | 15 | 8 | 0.0001424 | 0
ITA | 4 | 15 | 9 | 0.0003 | 0
ITA | 4 | 15 | 10 | 0.00034711 | 0
ITA | 4 | 15 | 11 | 0.00037284 | 0
ITA | 4 | 15 | 12 | 0.00039198 | 0
ITA | 4 | 15 | 13 | 0.00040146 | 0
ITA | 4 | 15 | 14 | 0.00040742 | 0
ITA | 4 | 15 | 15 | 0.00040527 | 8e-06
ITA | 4 | 15 | 16 | 0.00040388 | 3.4e-05
ITA | 4 | 15 | 17 | 0.00039309 | 6.4e-05
ITA | 4 | 15 | 18 | 0.00035826 | 4.9e-05
ITA | 4 | 15 | 19 | 0.00028871 | 1.3e-05
ITA | 4 | 15 | 20 | 0.0001498 | 0
ITA | 4 | 15 | 21 | 0 | 0
ITA | 4 | 15 | 22 | 0 | 0
ITA | 4 | 15 | 23 | 0 | 0
ITA | 4 | 15 | 24 | 0 | 0
ITA | 4 | 16 | 1 | 0 | 0
ITA | 4 | 16 | 2 | 0 | 0
ITA | 4 | 16 | 3 | 0 | 0
ITA | 4 | 16 | 4 | 0 | 0
ITA | 4 | 16 | 5 | 0 | 0
ITA | 4 | 16 | 6 | 0 | 0
ITA | 4 | 16 | 7 | 0 | 0
ITA | 4 | 16 | 8 | 0.00013197 | 0
ITA | 4 | 16 | 9 | 0.0002809 | 0
ITA | 4 | 16 | 10 | 0.00026908 | 0
ITA | 4 | 16 | 11 | 0.00037297 | 0
ITA | 4 | 16 | 12 | 0.00039371 | 0
ITA | 4 | 16 | 13 | 0.00039892 | 0
ITA | 4 | 16 | 14 | 0.00039573 | 4e-06
ITA | 4 | 16 | 15 | 0.00041108 | 1.9e-05
ITA | 4 | 16 | 16 | 0.00040721 | 2.1e-05
ITA | 4 | 16 | 17 | 0.00036396 | 1.3e-05
ITA | 4 | 16 | 18 | 0.0003511 | 1.7e-05
ITA | 4 | 16 | 19 | 0.00021109 | 0
ITA | 4 | 16 | 20 | 0.00012413 | 0
ITA | 4 | 16 | 21 | 0 | 0
ITA | 4 | 16 | 22 | 0 | 0
ITA | 4 | 16 | 23 | 0 | 0
ITA | 4 | 16 | 24 | 0 | 0
ITA | 4 | 17 | 1 | 0 | 0
ITA | 4 | 17 | 2 | 0 | 0
ITA | 4 | 17 | 3 | 0 | 0
ITA | 4 | 17 | 4 | 0 | 0
ITA | 4 | 17 | 5 | 0 | 0
ITA | 4 | 17 | 6 | 0 | 0
ITA | 4 | 17 | 7 | 0 | 0
ITA | 4 | 17 | 8 | 3.234e-05 | 0
ITA | 4 | 17 | 9 | 0.00015362 | 0
ITA | 4 | 17 | 10 | 0.00029443 | 0
ITA | 4 | 17 | 11 | 0.00032844 | 0
ITA | 4 | 17 | 12 | 0.00035887 | 0
ITA | 4 | 17 | 13 | 0.00038734 | 0
ITA | 4 | 17 | 14 | 0.00040789 | 0
ITA | 4 | 17 | 15 | 0.00041144 | 1.3e-05
ITA | 4 | 17 | 16 | 0.00040258 | 1.5e-05
ITA | 4 | 17 | 17 | 0.00039018 | 1.1e-05
ITA | 4 | 17 | 18 | 0.00035131 | 1.7e-05
ITA | 4 | 17 | 19 | 0.00028765 | 4e-06
ITA | 4 | 17 | 20 | 0.00013135 | 0
ITA | 4 | 17 | 21 | 0 | 0
ITA | 4 | 17 | 22 | 0 | 0
ITA | 4 | 17 | 23 | 0 | 0
ITA | 4 | 17 | 24 | 0 | 0
ITA | 4 | 18 | 1 | 0 | 0
ITA | 4 | 18 | 2 | 0 | 0
ITA | 4 | 18 | 3 | 0 | 0
ITA | 4 | 18 | 4 | 0 | 0
ITA | 4 | 18 | 5 | 0 | 0
ITA | 4 | 18 | 6 | 0 | 0
ITA | 4 | 18 | 7 | 0 | 0
ITA | 4 | 18 | 8 | 0.00014697 | 0
ITA | 4 | 18 | 9 | 0.00030795 | 0
ITA | 4 | 18 | 10 | 0.00034683 | 0
ITA | 4 | 18 | 11 | 0.00036756 | 0
ITA | 4 | 18 | 12 | 0.00038843 | 0
ITA | 4 | 18 | 13 | 0.00039935 | 0
ITA | 4 | 18 | 14 | 0.00040758 | 0
ITA | 4 | 18 | 15 | 0.00040794 | 1.3e-05
ITA | 4 | 18 | 16 | 0.00040252 | 1.9e-05
ITA | 4 | 18 | 17 | 0.00038947 | 1.7e-05
ITA | 4 | 18 | 18 | 0.0003537 | 2.1e-05
ITA | 4 | 18 | 19 | 0.0002879 | 1.7e-05
ITA | 4 | 18 | 20 | 0.00013688 | 0
ITA | 4 | 18 | 21 | 0 | 0
ITA | 4 | 18 | 22 | 0 | 0
ITA | 4 | 18 | 23 | 0 | 0
ITA | 4 | 18 | 24 | 0 | 0
ITA | 4 | 19 | 1 | 0 | 0
ITA | 4 | 19 | 2 | 0 | 0
ITA | 4 | 19 | 3 | 0 | 0
ITA | 4 | 19 | 4 | 0 | 0
ITA | 4 | 19 | 5 | 0 | 0
ITA | 4 | 19 | 6 | 0 | 0
ITA | 4 | 19 | 7 | 0 | 0
ITA | 4 | 19 | 8 | 0.00013337 | 0
ITA | 4 | 19 | 9 | 0.00027552 | 0
ITA | 4 | 19 | 10 | 0.00033609 | 0
ITA | 4 | 19 | 11 | 0.00037238 | 0
ITA | 4 | 19 | 12 | 0.00039135 | 0
ITA | 4 | 19 | 13 | 0.00040366 | 0
ITA | 4 | 19 | 14 | 0.00041115 | 6e-06
ITA | 4 | 19 | 15 | 0.00041148 | 4.9e-05
ITA | 4 | 19 | 16 | 0.00040691 | 7.2e-05
ITA | 4 | 19 | 17 | 0.00039059 | 4.2e-05
ITA | 4 | 19 | 18 | 0.00035061 | 2.8e-05
ITA | 4 | 19 | 19 | 0.00028413 | 4e-06
ITA | 4 | 19 | 20 | 0.00011648 | 0
ITA | 4 | 19 | 21 | 0 | 0
ITA | 4 | 19 | 22 | 0 | 0
ITA | 4 | 19 | 23 | 0 | 0
ITA | 4 | 19 | 24 | 0 | 0
ITA | 4 | 20 | 1 | 0 | 0
ITA | 4 | 20 | 2 | 0 | 0
ITA | 4 | 20 | 3 | 0 | 0
ITA | 4 | 20 | 4 | 0 | 0
ITA | 4 | 20 | 5 | 0 | 0
ITA | 4 | 20 | 6 | 0 | 0
ITA | 4 | 20 | 7 | 0 | 2e-06
ITA | 4 | 20 | 8 | 4.432e-05 | 6e-06
ITA | 4 | 20 | 9 | 4.584e-05 | 1.3e-05
ITA | 4 | 20 | 10 | 7.297e-05 | 9.4e-05
ITA | 4 | 20 | 11 | 0.00012413 | 0.000114
ITA | 4 | 20 | 12 | 0.00016112 | 0.000114
ITA | 4 | 20 | 13 | 8.566e-05 | 0.000114
ITA | 4 | 20 | 14 | 0.00024039 | 0.00014
ITA | 4 | 20 | 15 | 0.00012671 | 0.000228
ITA | 4 | 20 | 16 | 0.00011203 | 0.000461
ITA | 4 | 20 | 17 | 1.813e-05 | 0.000434
ITA | 4 | 20 | 18 | 5.546e-05 | 0.000244
ITA | 4 | 20 | 19 | 5e-05 | 7.9e-05
ITA | 4 | 20 | 20 | 2.246e-05 | 1.5e-05
ITA | 4 | 20 | 21 | 0 | 2e-06
ITA | 4 | 20 | 22 | 0 | 0
ITA | 4 | 20 | 23 | 0 | 0
ITA | 4 | 20 | 24 | 0 | 0
ITA | 4 | 21 | 1 | 0 | 0
ITA | 4 | 21 | 2 | 0 | 0
ITA | 4 | 21 | 3 | 0 | 0
ITA | 4 | 21 | 4 | 0 | 0
ITA | 4 | 21 | 5 | 0 | 0
ITA | 4 | 21 | 6 | 0 | 0
ITA | 4 | 21 | 7 | 0 | 0
ITA | 4 | 21 | 8 | 7.895e-05 | 0
ITA | 4 | 21 | 9 | 0.0002972 | 0
ITA | 4 | 21 | 10 | 0.00025509 | 1.3e-05
ITA | 4 | 21 | 11 | 0.00034418 | 1.9e-05
ITA | 4 | 21 | 12 | 0.00040399 | 2.1e-05
ITA | 4 | 21 | 13 | 0.00037289 | 5.7e-05
ITA | 4 | 21 | 14 | 0.0004212 | 0.000114
ITA | 4 | 21 | 15 | 0.00042412 | 0.00014
ITA | 4 | 21 | 16 | 0.0004193 | 0.00014
ITA | 4 | 21 | 17 | 0.00040686 | 0.000127
ITA | 4 | 21 | 18 | 0.00037163 | 0.000114
ITA | 4 | 21 | 19 | 0.00031181 | 7.9e-05
ITA | 4 | 21 | 20 | 0.00019058 | 3.4e-05
ITA | 4 | 21 | 21 | 0 | 4e-06
ITA | 4 | 21 | 22 | 0 | 0
ITA | 4 | 21 | 23 | 0 | 8e-06
ITA | 4 | 21 | 24 | 0 | 0
ITA | 4 | 22 | 1 | 0 | 0
ITA | 4 | 22 | 2 | 0 | 1.3e-05
ITA | 4 | 22 | 3 | 0 | 2.8e-05
ITA | 4 | 22 | 4 | 0 | 2.8e-05
ITA | 4 | 22 | 5 | 0 | 3.4e-05
ITA | 4 | 22 | 6 | 0 | 2.1e-05
ITA | 4 | 22 | 7 | 0 | 2.1e-05
ITA | 4 | 22 | 8 | 8.42e-06 | 1.7e-05
ITA | 4 | 22 | 9 | 1.218e-05 | 3.4e-05
ITA | 4 | 22 | 10 | 0.00033365 | 0.000191
ITA | 4 | 22 | 11 | 7.789e-05 | 0.000302
ITA | 4 | 22 | 12 | 7.933e-05 | 0.000415
ITA | 4 | 22 | 13 | 4.742e-05 | 0.000488
ITA | 4 | 22 | 14 | 4.874e-05 | 0.000514
ITA | 4 | 22 | 15 | 5.103e-05 | 0.000595
ITA | 4 | 22 | 16 | 2.926e-05 | 0.000398
ITA | 4 | 22 | 17 | 1.489e-05 | 0.00036
ITA | 4 | 22 | 18 | 0.00017408 | 0.000191
ITA | 4 | 22 | 19 | 6.236e-05 | 6.4e-05
ITA | 4 | 22 | 20 | 9.356e-05 | 1.9e-05
ITA | 4 | 22 | 21 | 0 | 1.3e-05
ITA | 4 | 22 | 22 | 0 | 0
ITA | 4 | 22 | 23 | 0 | 0
ITA | 4 | 22 | 24 | 0 | 0
ITA | 4 | 23 | 1 | 0 | 0
ITA | 4 | 23 | 2 | 0 | 0
ITA | 4 | 23 | 3 | 0 | 2e-06
ITA | 4 | 23 | 4 | 0 | 8e-06
ITA | 4 | 23 | 5 | 0 | 6e-06
ITA | 4 | 23 | 6 | 0 | 4e-06
ITA | 4 | 23 | 7 | 0 | 1.1e-05
ITA | 4 | 23 | 8 | 3.119e-05 | 8e-06
ITA | 4 | 23 | 9 | 3.486e-05 | 0
ITA | 4 | 23 | 10 | 0.00021966 | 0
ITA | 4 | 23 | 11 | 0.00040394 | 6e-06
ITA | 4 | 23 | 12 | 0.00040357 | 2.1e-05
ITA | 4 | 23 | 13 | 0.00034309 | 1.5e-05
ITA | 4 | 23 | 14 | 0.00015273 | 0
ITA | 4 | 23 | 15 | 2.957e-05 | 0
ITA | 4 | 23 | 16 | 8.985e-05 | 4e-06
ITA | 4 | 23 | 17 | 3.032e-05 | 0
ITA | 4 | 23 | 18 | 0.00036262 | 0
ITA | 4 | 23 | 19 | 0.00021889 | 0
ITA | 4 | 23 | 20 | 0.00016493 | 0
ITA | 4 | 23 | 21 | 0 | 0
ITA | 4 | 23 | 22 | 0 | 1.1e-05
ITA | 4 | 23 | 23 | 0 | 8e-06
ITA | 4 | 23 | 24 | 0 | 4e-06
ITA | 4 | 24 | 1 | 0 | 4e-06
ITA | 4 | 24 | 2 | 0 | 4e-06
ITA | 4 | 24 | 3 | 0 | 4e-06
ITA | 4 | 24 | 4 | 0 | 1.1e-05
ITA | 4 | 24 | 5 | 0 | 1.3e-05
ITA | 4 | 24 | 6 | 0 | 1.3e-05
ITA | 4 | 24 | 7 | 0 | 1.3e-05
ITA | 4 | 24 | 8 | 3.094e-05 | 1.5e-05
ITA | 4 | 24 | 9 | 8.256e-05 | 1.3e-05
ITA | 4 | 24 | 10 | 0.00029399 | 6e-06
ITA | 4 | 24 | 11 | 0.00038315 | 8e-06
ITA | 4 | 24 | 12 | 0.00040126 | 6e-06
ITA | 4 | 24 | 13 | 0.00039965 | 0
ITA | 4 | 24 | 14 | 0.0003695 | 0
ITA | 4 | 24 | 15 | 0.00033499 | 0
ITA | 4 | 24 | 16 | 0.00036854 | 1.3e-05
ITA | 4 | 24 | 17 | 0.00014871 | 6e-06
ITA | 4 | 24 | 18 | 0.00012977 | 0
ITA | 4 | 24 | 19 | 8.175e-05 | 0
ITA | 4 | 24 | 20 | 5.423e-05 | 0
ITA | 4 | 24 | 21 | 0 | 8e-06
ITA | 4 | 24 | 22 | 0 | 0
ITA | 4 | 24 | 23 | 0 | 0
ITA | 4 | 24 | 24 | 0 | 6e-06
ITA | 4 | 25 | 1 | 0 | 1.5e-05
ITA | 4 | 25 | 2 | 0 | 1.7e-05
ITA | 4 | 25 | 3 | 0 | 4e-06
ITA | 4 | 25 | 4 | 0 | 0
ITA | 4 | 25 | 5 | 0 | 0
ITA | 4 | 25 | 6 | 0 | 0
ITA | 4 | 25 | 7 | 0 | 1.1e-05
ITA | 4 | 25 | 8 | 3.27e-06 | 4.9e-05
ITA | 4 | 25 | 9 | 3.874e-05 | 1.9e-05
ITA | 4 | 25 | 10 | 0.00023284 | 0
ITA | 4 | 25 | 11 | 0.00014933 | 0
ITA | 4 | 25 | 12 | 0.00030139 | 0
ITA | 4 | 25 | 13 | 0.00034204 | 0
ITA | 4 | 25 | 14 | 0.00036083 | 0
ITA | 4 | 25 | 15 | 0.00027957 | 1.3e-05
ITA | 4 | 25 | 16 | 0.00034997 | 8e-06
ITA | 4 | 25 | 17 | 0.00022574 | 0
ITA | 4 | 25 | 18 | 0.00029885 | 0
ITA | 4 | 25 | 19 | 0.00012202 | 0
ITA | 4 | 25 | 20 | 2.489e-05 | 0
ITA | 4 | 25 | 21 | 0 | 0
ITA | 4 | 25 | 22 | 0 | 1.1e-05
ITA | 4 | 25 | 23 | 0 | 1.9e-05
ITA | 4 | 25 | 24 | 0 | 8e-06
ITA | 4 | 26 | 1 | 0 | 0
ITA | 4 | 26 | 2 | 0 | 0
ITA | 4 | 26 | 3 | 0 | 0
ITA | 4 | 26 | 4 | 0 | 0
ITA | 4 | 26 | 5 | 0 | 0
ITA | 4 | 26 | 6 | 0 | 0
ITA | 4 | 26 | 7 | 0 | 0
ITA | 4 | 26 | 8 | 0.00018665 | 0
ITA | 4 | 26 | 9 | 0.0001629 | 0
ITA | 4 | 26 | 10 | 2.637e-05 | 0
ITA | 4 | 26 | 11 | 2.293e-05 | 0
ITA | 4 | 26 | 12 | 2.064e-05 | 0
ITA | 4 | 26 | 13 | 2.788e-05 | 0
ITA | 4 | 26 | 14 | 2.925e-05 | 4e-06
ITA | 4 | 26 | 15 | 3.669e-05 | 8.7e-05
ITA | 4 | 26 | 16 | 5.673e-05 | 0.00014
ITA | 4 | 26 | 17 | 3.533e-05 | 0.000165
ITA | 4 | 26 | 18 | 4.148e-05 | 0.00014
ITA | 4 | 26 | 19 | 1.113e-05 | 3.4e-05
ITA | 4 | 26 | 20 | 1.308e-05 | 8e-06
ITA | 4 | 26 | 21 | 0 | 0
ITA | 4 | 26 | 22 | 0 | 0.000178
ITA | 4 | 26 | 23 | 0 | 0.000103
ITA | 4 | 26 | 24 | 0 | 3.4e-05
ITA | 4 | 27 | 1 | 0 | 1.9e-05
ITA | 4 | 27 | 2 | 0 | 2.1e-05
ITA | 4 | 27 | 3 | 0 | 3.4e-05
ITA | 4 | 27 | 4 | 0 | 3.4e-05
ITA | 4 | 27 | 5 | 0 | 3.4e-05
ITA | 4 | 27 | 6 | 0 | 3.4e-05
ITA | 4 | 27 | 7 | 0 | 4.2e-05
ITA | 4 | 27 | 8 | 6.23e-06 | 4.9e-05
ITA | 4 | 27 | 9 | 1.09e-05 | 5.7e-05
ITA | 4 | 27 | 10 | 4.567e-05 | 2.1e-05
ITA | 4 | 27 | 11 | 6.008e-05 | 4.9e-05
ITA | 4 | 27 | 12 | 0.00010234 | 0.000398
ITA | 4 | 27 | 13 | 0.00016643 | 0.001345
ITA | 4 | 27 | 14 | 0.00013364 | 0.001781
ITA | 4 | 27 | 15 | 4.867e-05 | 0.001429
ITA | 4 | 27 | 16 | 0.00016355 | 0.001429
ITA | 4 | 27 | 17 | 1.835e-05 | 0.000834
ITA | 4 | 27 | 18 | 2.543e-05 | 0.001345
ITA | 4 | 27 | 19 | 2.835e-05 | 0.001255
ITA | 4 | 27 | 20 | 9.845e-05 | 0.001121
ITA | 4 | 27 | 21 | 0 | 0.000799
ITA | 4 | 27 | 22 | 0 | 0.000488
ITA | 4 | 27 | 23 | 0 | 0.000379
ITA | 4 | 27 | 24 | 0 | 0.000263
ITA | 4 | 28 | 1 | 0 | 0.000178
ITA | 4 | 28 | 2 | 0 | 0.000152
ITA | 4 | 28 | 3 | 0 | 0.000114
ITA | 4 | 28 | 4 | 0 | 0.000114
ITA | 4 | 28 | 5 | 0 | 0.00014
ITA | 4 | 28 | 6 | 0 | 0.000103
ITA | 4 | 28 | 7 | 0 | 8.7e-05
ITA | 4 | 28 | 8 | 0.00018777 | 7.2e-05
ITA | 4 | 28 | 9 | 0.00031269 | 4.9e-05
ITA | 4 | 28 | 10 | 0.00029346 | 4.2e-05
ITA | 4 | 28 | 11 | 0.0003919 | 9.4e-05
ITA | 4 | 28 | 12 | 0.00041281 | 0.000127
ITA | 4 | 28 | 13 | 0.00041136 | 0.000103
ITA | 4 | 28 | 14 | 0.00041399 | 0.000103
ITA | 4 | 28 | 15 | 0.00041694 | 0.00014
ITA | 4 | 28 | 16 | 0.00041308 | 0.000152
ITA | 4 | 28 | 17 | 0.00039259 | 0.000114
ITA | 4 | 28 | 18 | 0.00031265 | 6.4e-05
ITA | 4 | 28 | 19 | 0.00025322 | 1.7e-05
ITA | 4 | 28 | 20 | 0.00012225 | 4e-06
ITA | 4 | 28 | 21 | 0 | 2e-06
ITA | 4 | 28 | 22 | 0 | 4e-06
ITA | 4 | 28 | 23 | 0 | 1.7e-05
ITA | 4 | 28 | 24 | 0 | 5.7e-05
ITA | 4 | 29 | 1 | 0 | 9.4e-05
ITA | 4 | 29 | 2 | 0 | 0.000178
ITA | 4 | 29 | 3 | 0 | 0.000263
ITA | 4 | 29 | 4 | 0 | 0.000379
ITA | 4 | 29 | 5 | 0 | 0.000379
ITA | 4 | 29 | 6 | 0 | 0.000302
ITA | 4 | 29 | 7 | 0 | 0.000204
ITA | 4 | 29 | 8 | 0.00013786 | 0.000165
ITA | 4 | 29 | 9 | 0.00028126 | 0.000127
ITA | 4 | 29 | 10 | 0.00016729 | 9.4e-05
ITA | 4 | 29 | 11 | 0.00035077 | 0.000114
ITA | 4 | 29 | 12 | 0.00038667 | 0.000244
ITA | 4 | 29 | 13 | 0.00039972 | 0.000398
ITA | 4 | 29 | 14 | 0.00040715 | 0.000541
ITA | 4 | 29 | 15 | 0.0004106 | 0.000621
ITA | 4 | 29 | 16 | 0.00037718 | 0.000595
ITA | 4 | 29 | 17 | 0.00038882 | 0.000488
ITA | 4 | 29 | 18 | 0.0002817 | 0.000302
ITA | 4 | 29 | 19 | 9.133e-05 | 0.000321
ITA | 4 | 29 | 20 | 0.00011025 | 0.000244
ITA | 4 | 29 | 21 | 0 | 0.000191
ITA | 4 | 29 | 22 | 0 | 9.4e-05
ITA | 4 | 29 | 23 | 0 | 0.000114
ITA | 4 | 29 | 24 | 0 | 0.000127
ITA | 4 | 30 | 1 | 0 | 9.4e-05
ITA | 4 | 30 | 2 | 0 | 0.000103
ITA | 4 | 30 | 3 | 0 | 0.000152
ITA | 4 | 30 | 4 | 0 | 0.000103
ITA | 4 | 30 | 5 | 0 | 2.1e-05
ITA | 4 | 30 | 6 | 0 | 4e-06
ITA | 4 | 30 | 7 | 0 | 0
ITA | 4 | 30 | 8 | 5.077e-05 | 0
ITA | 4 | 30 | 9 | 8.89e-06 | 4e-06
ITA | 4 | 30 | 10 | 3.888e-05 | 0.000671
ITA | 4 | 30 | 11 | 0.00016991 | 0.000514
ITA | 4 | 30 | 12 | 0.00040456 | 0.000302
ITA | 4 | 30 | 13 | 0.00040438 | 0.000103
ITA | 4 | 30 | 14 | 0.00040383 | 7.2e-05
ITA | 4 | 30 | 15 | 0.00040202 | 0.00036
ITA | 4 | 30 | 16 | 0.00039403 | 0.000568
ITA | 4 | 30 | 17 | 0.00033952 | 0.000514
ITA | 4 | 30 | 18 | 0.0002098 | 0.000321
ITA | 4 | 30 | 19 | 9.336e-05 | 0.00014
ITA | 4 | 30 | 20 | 5.7e-07 | 6.4e-05
ITA | 4 | 30 | 21 | 0 | 2e-06
ITA | 4 | 30 | 22 | 0 | 0
ITA | 4 | 30 | 23 | 0 | 0
ITA | 4 | 30 | 24 | 0 | 0
ITA | 5 | 1 | 1 | 0 | 0
ITA | 5 | 1 | 2 | 0 | 0
ITA | 5 | 1 | 3 | 0 | 4e-06
ITA | 5 | 1 | 4 | 0 | 1.1e-05
ITA | 5 | 1 | 5 | 0 | 1.3e-05
ITA | 5 | 1 | 6 | 0 | 6e-06
ITA | 5 | 1 | 7 | 0 | 0
ITA | 5 | 1 | 8 | 8.117e-05 | 0
ITA | 5 | 1 | 9 | 0.00026443 | 0
ITA | 5 | 1 | 10 | 0.00029859 | 0
ITA | 5 | 1 | 11 | 0.00035828 | 0
ITA | 5 | 1 | 12 | 0.00028958 | 0
ITA | 5 | 1 | 13 | 0.00021931 | 0.000152
ITA | 5 | 1 | 14 | 0.00022617 | 4.9e-05
ITA | 5 | 1 | 15 | 0.00010067 | 0
ITA | 5 | 1 | 16 | 5.398e-05 | 0
ITA | 5 | 1 | 17 | 1.814e-05 | 0
ITA | 5 | 1 | 18 | 1.751e-05 | 0
ITA | 5 | 1 | 19 | 1.048e-05 | 2.8e-05
ITA | 5 | 1 | 20 | 2.72e-06 | 9.4e-05
ITA | 5 | 1 | 21 | 0 | 0.000244
ITA | 5 | 1 | 22 | 0 | 6e-06
ITA | 5 | 1 | 23 | 0 | 2.8e-05
ITA | 5 | 1 | 24 | 0 | 4.2e-05
ITA | 5 | 2 | 1 | 0 | 8.7e-05
ITA | 5 | 2 | 2 | 0 | 0.000204
ITA | 5 | 2 | 3 | 0 | 0.000283
ITA | 5 | 2 | 4 | 0 | 0.000217
ITA | 5 | 2 | 5 | 0 | 8.7e-05
ITA | 5 | 2 | 6 | 0 | 0
ITA | 5 | 2 | 7 | 0 | 0
ITA | 5 | 2 | 8 | 4.8e-07 | 0
ITA | 5 | 2 | 9 | 1.152e-05 | 0
ITA | 5 | 2 | 10 | 6.646e-05 | 0
ITA | 5 | 2 | 11 | 1.971e-05 | 1.9e-05
ITA | 5 | 2 | 12 | 3.96e-05 | 1.5e-05
ITA | 5 | 2 | 13 | 0 | 0
ITA | 5 | 2 | 14 | 0.00014213 | 0
ITA | 5 | 2 | 15 | 0.00037135 | 0
ITA | 5 | 2 | 16 | 0.00035983 | 1.1e-05
ITA | 5 | 2 | 17 | 0.00037072 | 4.9e-05
ITA | 5 | 2 | 18 | 0.0003556 | 6.4e-05
ITA | 5 | 2 | 19 | 0.00029036 | 2.8e-05
ITA | 5 | 2 | 20 | 0.00017467 | 4e-06
ITA | 5 | 2 | 21 | 0 | 8e-06
ITA | 5 | 2 | 22 | 0 | 2e-06
ITA | 5 | 2 | 23 | 0 | 0
ITA | 5 | 2 | 24 | 0 | 4e-06
ITA | 5 | 3 | 1 | 0 | 6e-06
ITA | 5 | 3 | 2 | 0 | 4e-06
ITA | 5 | 3 | 3 | 0 | 0
ITA | 5 | 3 | 4 | 0 | 0
ITA | 5 | 3 | 5 | 0 | 0
ITA | 5 | 3 | 6 | 0 | 0
ITA | 5 | 3 | 7 | 0 | 0
ITA | 5 | 3 | 8 | 0.00014083 | 0
ITA | 5 | 3 | 9 | 0.00027572 | 0
ITA | 5 | 3 | 10 | 0.00034492 | 0
ITA | 5 | 3 | 11 | 0.00038296 | 0
ITA | 5 | 3 | 12 | 0.0003931 | 0
ITA | 5 | 3 | 13 | 0.00039357 | 0
ITA | 5 | 3 | 14 | 0.00039372 | 0
ITA | 5 | 3 | 15 | 0.00039681 | 1.1e-05
ITA | 5 | 3 | 16 | 0.00039616 | 8.7e-05
ITA | 5 | 3 | 17 | 0.0003825 | 0.000165
ITA | 5 | 3 | 18 | 0.00033845 | 0.000103
ITA | 5 | 3 | 19 | 0.00025381 | 0.000103
ITA | 5 | 3 | 20 | 6.467e-05 | 5.7e-05
ITA | 5 | 3 | 21 | 0 | 4e-06
ITA | 5 | 3 | 22 | 0 | 0
ITA | 5 | 3 | 23 | 0 | 0
ITA | 5 | 3 | 24 | 0 | 0
ITA | 5 | 4 | 1 | 0 | 0
ITA | 5 | 4 | 2 | 0 | 0
ITA | 5 | 4 | 3 | 0 | 0
ITA | 5 | 4 | 4 | 0 | 0
ITA | 5 | 4 | 5 | 0 | 0
ITA | 5 | 4 | 6 | 0 | 0
ITA | 5 | 4 | 7 | 0 | 0
ITA | 5 | 4 | 8 | 0.00015168 | 0
ITA | 5 | 4 | 9 | 0.00028374 | 0
ITA | 5 | 4 | 10 | 0.00033829 | 0
ITA | 5 | 4 | 11 | 0.000369 | 0
ITA | 5 | 4 | 12 | 0.00037536 | 0
ITA | 5 | 4 | 13 | 0.00037727 | 0
ITA | 5 | 4 | 14 | 0.00036752 | 0
ITA | 5 | 4 | 15 | 0.00038372 | 1.5e-05
ITA | 5 | 4 | 16 | 0.00037831 | 3.4e-05
ITA | 5 | 4 | 17 | 0.00036622 | 3.4e-05
ITA | 5 | 4 | 18 | 0.00034553 | 1.3e-05
ITA | 5 | 4 | 19 | 0.00028581 | 6e-06
ITA | 5 | 4 | 20 | 2.141e-05 | 0
ITA | 5 | 4 | 21 | 0 | 0
ITA | 5 | 4 | 22 | 0 | 0
ITA | 5 | 4 | 23 | 0 | 0
ITA | 5 | 4 | 24 | 0 | 0
ITA | 5 | 5 | 1 | 0 | 0
ITA | 5 | 5 | 2 | 0 | 0
ITA | 5 | 5 | 3 | 0 | 0
ITA | 5 | 5 | 4 | 0 | 0
ITA | 5 | 5 | 5 | 0 | 0
ITA | 5 | 5 | 6 | 0 | 0
ITA | 5 | 5 | 7 | 0 | 0
ITA | 5 | 5 | 8 | 9.9e-07 | 0
ITA | 5 | 5 | 9 | 7.95e-06 | 0
ITA | 5 | 5 | 10 | 1.205e-05 | 0
ITA | 5 | 5 | 11 | 5.133e-05 | 0
ITA | 5 | 5 | 12 | 3.711e-05 | 0
ITA | 5 | 5 | 13 | 4.184e-05 | 0
ITA | 5 | 5 | 14 | 5.037e-05 | 0
ITA | 5 | 5 | 15 | 0.00040545 | 0
ITA | 5 | 5 | 16 | 0.00039003 | 1.5e-05
ITA | 5 | 5 | 17 | 0.00027608 | 4.2e-05
ITA | 5 | 5 | 18 | 0.00030012 | 0.000103
ITA | 5 | 5 | 19 | 0.00020181 | 9.4e-05
ITA | 5 | 5 | 20 | 0.00019279 | 6.4e-05
ITA | 5 | 5 | 21 | 0 | 6e-06
ITA | 5 | 5 | 22 | 0 | 3.4e-05
ITA | 5 | 5 | 23 | 0 | 3.4e-05
ITA | 5 | 5 | 24 | 0 | 3.4e-05
ITA | 5 | 6 | 1 | 0 | 1.9e-05
ITA | 5 | 6 | 2 | 0 | 1.5e-05
ITA | 5 | 6 | 3 | 0 | 1.1e-05
ITA | 5 | 6 | 4 | 0 | 1.3e-05
ITA | 5 | 6 | 5 | 0 | 8e-06
ITA | 5 | 6 | 6 | 0 | 0
ITA | 5 | 6 | 7 | 0 | 0
ITA | 5 | 6 | 8 | 3.82e-06 | 0
ITA | 5 | 6 | 9 | 0.00010815 | 0
ITA | 5 | 6 | 10 | 0.00015505 | 0
ITA | 5 | 6 | 11 | 1.678e-05 | 0
ITA | 5 | 6 | 12 | 0.00036308 | 0
ITA | 5 | 6 | 13 | 2.585e-05 | 0
ITA | 5 | 6 | 14 | 2.699e-05 | 1.5e-05
ITA | 5 | 6 | 15 | 2.542e-05 | 6e-06
ITA | 5 | 6 | 16 | 0.00025279 | 2.8e-05
ITA | 5 | 6 | 17 | 0.00017022 | 8e-06
ITA | 5 | 6 | 18 | 0.00017434 | 0
ITA | 5 | 6 | 19 | 0.00021267 | 0
ITA | 5 | 6 | 20 | 2.283e-05 | 0
ITA | 5 | 6 | 21 | 0 | 0
ITA | 5 | 6 | 22 | 0 | 0
ITA | 5 | 6 | 23 | 0 | 0
ITA | 5 | 6 | 24 | 0 | 0
ITA | 5 | 7 | 1 | 0 | 0
ITA | 5 | 7 | 2 | 0 | 0
ITA | 5 | 7 | 3 | 0 | 0
ITA | 5 | 7 | 4 | 0 | 0
ITA | 5 | 7 | 5 | 0 | 0
ITA | 5 | 7 | 6 | 0 | 0
ITA | 5 | 7 | 7 | 0 | 0
ITA | 5 | 7 | 8 | 5.26e-06 | 0
ITA | 5 | 7 | 9 | 0.00020063 | 0
ITA | 5 | 7 | 10 | 0.00024036 | 0
ITA | 5 | 7 | 11 | 9.312e-05 | 0
ITA | 5 | 7 | 12 | 6.733e-05 | 0
ITA | 5 | 7 | 13 | 0.0001124 | 0
ITA | 5 | 7 | 14 | 0.00013532 | 0
ITA | 5 | 7 | 15 | 0.00010692 | 2e-06
ITA | 5 | 7 | 16 | 0.00035846 | 2.1e-05
ITA | 5 | 7 | 17 | 0.00011152 | 0.00014
ITA | 5 | 7 | 18 | 0.00030752 | 2.8e-05
ITA | 5 | 7 | 19 | 9.2e-05 | 4e-06
ITA | 5 | 7 | 20 | 1.93e-05 | 0
ITA | 5 | 7 | 21 | 0 | 0
ITA | 5 | 7 | 22 | 0 | 0
ITA | 5 | 7 | 23 | 0 | 0
ITA | 5 | 7 | 24 | 0 | 0
ITA | 5 | 8 | 1 | 0 | 0
ITA | 5 | 8 | 2 | 0 | 0
ITA | 5 | 8 | 3 | 0 | 0
ITA | 5 | 8 | 4 | 0 | 0
ITA | 5 | 8 | 5 | 0 | 0
ITA | 5 | 8 | 6 | 0 | 0
ITA | 5 | 8 | 7 | 0 | 0
ITA | 5 | 8 | 8 | 0.00018877 | 0
ITA | 5 | 8 | 9 | 0.00030657 | 0
ITA | 5 | 8 | 10 | 0.00036922 | 0
ITA | 5 | 8 | 11 | 0.00036937 | 0
ITA | 5 | 8 | 12 | 0.00038402 | 0
ITA | 5 | 8 | 13 | 0.00034976 | 0
ITA | 5 | 8 | 14 | 0.0003293 | 0
ITA | 5 | 8 | 15 | 0.00025607 | 0
ITA | 5 | 8 | 16 | 0.00033752 | 6e-06
ITA | 5 | 8 | 17 | 0.00012345 | 6e-06
ITA | 5 | 8 | 18 | 0.00037824 | 4e-06
ITA | 5 | 8 | 19 | 3.36e-05 | 8e-06
ITA | 5 | 8 | 20 | 0.00019163 | 4e-06
ITA | 5 | 8 | 21 | 0 | 0
ITA | 5 | 8 | 22 | 0 | 0
ITA | 5 | 8 | 23 | 0 | 0
ITA | 5 | 8 | 24 | 0 | 0
ITA | 5 | 9 | 1 | 0 | 0
ITA | 5 | 9 | 2 | 0 | 0
ITA | 5 | 9 | 3 | 0 | 0
ITA | 5 | 9 | 4 | 0 | 0
ITA | 5 | 9 | 5 | 0 | 0
ITA | 5 | 9 | 6 | 0 | 0
ITA | 5 | 9 | 7 | 0 | 0
ITA | 5 | 9 | 8 | 0.00022197 | 0
ITA | 5 | 9 | 9 | 0.00031993 | 0
ITA | 5 | 9 | 10 | 0.00036496 | 0
ITA | 5 | 9 | 11 | 0.00039083 | 0
ITA | 5 | 9 | 12 | 0.00039309 | 0
ITA | 5 | 9 | 13 | 0.00038998 | 0
ITA | 5 | 9 | 14 | 0.00039517 | 0
ITA | 5 | 9 | 15 | 0.00030366 | 1.3e-05
ITA | 5 | 9 | 16 | 0.00039989 | 4.2e-05
ITA | 5 | 9 | 17 | 0.00035847 | 1.9e-05
ITA | 5 | 9 | 18 | 0.00035996 | 7.9e-05
ITA | 5 | 9 | 19 | 0.000317 | 7.9e-05
ITA | 5 | 9 | 20 | 0.00019138 | 4e-06
ITA | 5 | 9 | 21 | 0 | 0
ITA | 5 | 9 | 22 | 0 | 0
ITA | 5 | 9 | 23 | 0 | 0
ITA | 5 | 9 | 24 | 0 | 0
ITA | 5 | 10 | 1 | 0 | 0
ITA | 5 | 10 | 2 | 0 | 0
ITA | 5 | 10 | 3 | 0 | 0
ITA | 5 | 10 | 4 | 0 | 0
ITA | 5 | 10 | 5 | 0 | 0
ITA | 5 | 10 | 6 | 0 | 0
ITA | 5 | 10 | 7 | 0 | 0
ITA | 5 | 10 | 8 | 2.825e-05 | 0
ITA | 5 | 10 | 9 | 0.00021964 | 0
ITA | 5 | 10 | 10 | 0.00012272 | 0
ITA | 5 | 10 | 11 | 7.628e-05 | 0
ITA | 5 | 10 | 12 | 0.00012418 | 4e-06
ITA | 5 | 10 | 13 | 0.00018715 | 4.2e-05
ITA | 5 | 10 | 14 | 0.0002807 | 7.9e-05
ITA | 5 | 10 | 15 | 4.973e-05 | 8.7e-05
ITA | 5 | 10 | 16 | 5.864e-05 | 5.7e-05
ITA | 5 | 10 | 17 | 3.962e-05 | 2.1e-05
ITA | 5 | 10 | 18 | 2.02e-05 | 1.5e-05
ITA | 5 | 10 | 19 | 0.00016364 | 1.7e-05
ITA | 5 | 10 | 20 | 1.522e-05 | 0
ITA | 5 | 10 | 21 | 0 | 0
ITA | 5 | 10 | 22 | 0 | 0
ITA | 5 | 10 | 23 | 0 | 0
ITA | 5 | 10 | 24 | 0 | 0
ITA | 5 | 11 | 1 | 0 | 0
ITA | 5 | 11 | 2 | 0 | 0
ITA | 5 | 11 | 3 | 0 | 0
ITA | 5 | 11 | 4 | 0 | 4e-06
ITA | 5 | 11 | 5 | 0 | 6e-06
ITA | 5 | 11 | 6 | 0 | 1.1e-05
ITA | 5 | 11 | 7 | 0 | 1.1e-05
ITA | 5 | 11 | 8 | 1.784e-05 | 2.1e-05
ITA | 5 | 11 | 9 | 4.688e-05 | 4.2e-05
ITA | 5 | 11 | 10 | 0.0002142 | 4.9e-05
ITA | 5 | 11 | 11 | 0.0001189 | 7.2e-05
ITA | 5 | 11 | 12 | 0.0002367 | 0.000103
ITA | 5 | 11 | 13 | 0.00037871 | 0.00014
ITA | 5 | 11 | 14 | 0.00039084 | 0.000152
ITA | 5 | 11 | 15 | 0.00037112 | 0.000165
ITA | 5 | 11 | 16 | 0.00027413 | 0.000152
ITA | 5 | 11 | 17 | 0.00019231 | 0.000114
ITA | 5 | 11 | 18 | 0.00035783 | 6.4e-05
ITA | 5 | 11 | 19 | 0.00011206 | 1.9e-05
ITA | 5 | 11 | 20 | 0.00011691 | 4e-06
ITA | 5 | 11 | 21 | 0 | 0
ITA | 5 | 11 | 22 | 0 | 8e-06
ITA | 5 | 11 | 23 | 0 | 0
ITA | 5 | 11 | 24 | 0 | 0
ITA | 5 | 12 | 1 | 0 | 0
ITA | 5 | 12 | 2 | 0 | 0
ITA | 5 | 12 | 3 | 0 | 0
ITA | 5 | 12 | 4 | 0 | 0
ITA | 5 | 12 | 5 | 0 | 0
ITA | 5 | 12 | 6 | 0 | 0
ITA | 5 | 12 | 7 | 0 | 0
ITA | 5 | 12 | 8 | 5.279e-05 | 0
ITA | 5 | 12 | 9 | 0.00011047 | 0
ITA | 5 | 12 | 10 | 0.00033074 | 0
ITA | 5 | 12 | 11 | 0.00025696 | 0
ITA | 5 | 12 | 12 | 0.00031093 | 8e-06
ITA | 5 | 12 | 13 | 0.00030702 | 6.4e-05
ITA | 5 | 12 | 14 | 0.00032483 | 0.000178
ITA | 5 | 12 | 15 | 0.00041043 | 0.00034
ITA | 5 | 12 | 16 | 0.00041261 | 0.000415
ITA | 5 | 12 | 17 | 0.00040274 | 0.000434
ITA | 5 | 12 | 18 | 0.00036956 | 0.000621
ITA | 5 | 12 | 19 | 0.0003156 | 0.00034
ITA | 5 | 12 | 20 | 0.00020977 | 0.000204
ITA | 5 | 12 | 21 | 0 | 7.9e-05
ITA | 5 | 12 | 22 | 0 | 8e-06
ITA | 5 | 12 | 23 | 0 | 0
ITA | 5 | 12 | 24 | 0 | 0
ITA | 5 | 13 | 1 | 0 | 0
ITA | 5 | 13 | 2 | 0 | 0
ITA | 5 | 13 | 3 | 0 | 0
ITA | 5 | 13 | 4 | 0 | 0
ITA | 5 | 13 | 5 | 0 | 2e-06
ITA | 5 | 13 | 6 | 0 | 1.3e-05
ITA | 5 | 13 | 7 | 0 | 2.8e-05
ITA | 5 | 13 | 8 | 0.00023591 | 7.2e-05
ITA | 5 | 13 | 9 | 0.00033682 | 0.00014
ITA | 5 | 13 | 10 | 0.00038738 | 0.00036
ITA | 5 | 13 | 11 | 0.00041827 | 0.000488
ITA | 5 | 13 | 12 | 0.0004258 | 0.000595
ITA | 5 | 13 | 13 | 0.00042512 | 0.000568
ITA | 5 | 13 | 14 | 0.00042128 | 0.000461
ITA | 5 | 13 | 15 | 0.00042235 | 0.000415
ITA | 5 | 13 | 16 | 0.00041614 | 0.000434
ITA | 5 | 13 | 17 | 0.00040522 | 0.000595
ITA | 5 | 13 | 18 | 0.00038198 | 0.000764
ITA | 5 | 13 | 19 | 0.00033283 | 0.000698
ITA | 5 | 13 | 20 | 0.00023193 | 0.000568
ITA | 5 | 13 | 21 | 0 | 0.000379
ITA | 5 | 13 | 22 | 0 | 0.000204
ITA | 5 | 13 | 23 | 0 | 0.000127
ITA | 5 | 13 | 24 | 0 | 6.4e-05
ITA | 5 | 14 | 1 | 0 | 2.8e-05
ITA | 5 | 14 | 2 | 0 | 1.1e-05
ITA | 5 | 14 | 3 | 0 | 0
ITA | 5 | 14 | 4 | 0 | 0
ITA | 5 | 14 | 5 | 0 | 0
ITA | 5 | 14 | 6 | 0 | 0
ITA | 5 | 14 | 7 | 4.276e-05 | 0
ITA | 5 | 14 | 8 | 0.00026055 | 0
ITA | 5 | 14 | 9 | 0.00033156 | 0
ITA | 5 | 14 | 10 | 0.00037206 | 0
ITA | 5 | 14 | 11 | 0.00039958 | 0
ITA | 5 | 14 | 12 | 0.00040264 | 0
ITA | 5 | 14 | 13 | 0.00040765 | 0
ITA | 5 | 14 | 14 | 0.00040792 | 0
ITA | 5 | 14 | 15 | 0.00041181 | 6e-06
ITA | 5 | 14 | 16 | 0.00040886 | 1.7e-05
ITA | 5 | 14 | 17 | 0.00040032 | 5.7e-05
ITA | 5 | 14 | 18 | 0.00037452 | 4.9e-05
ITA | 5 | 14 | 19 | 0.00032623 | 1.5e-05
ITA | 5 | 14 | 20 | 0.00020667 | 0
ITA | 5 | 14 | 21 | 0 | 0
ITA | 5 | 14 | 22 | 0 | 0
ITA | 5 | 14 | 23 | 0 | 0
ITA | 5 | 14 | 24 | 0 | 0
ITA | 5 | 15 | 1 | 0 | 0
ITA | 5 | 15 | 2 | 0 | 0
ITA | 5 | 15 | 3 | 0 | 0
ITA | 5 | 15 | 4 | 0 | 0
ITA | 5 | 15 | 5 | 0 | 0
ITA | 5 | 15 | 6 | 0 | 2e-06
ITA | 5 | 15 | 7 | 0 | 8e-06
ITA | 5 | 15 | 8 | 2.574e-05 | 6e-06
ITA | 5 | 15 | 9 | 2.949e-05 | 1.7e-05
ITA | 5 | 15 | 10 | 0.00012423 | 0.000191
ITA | 5 | 15 | 11 | 0.00025188 | 0.000263
ITA | 5 | 15 | 12 | 0.00028594 | 0.00036
ITA | 5 | 15 | 13 | 0.00012531 | 0.000379
ITA | 5 | 15 | 14 | 0.0001212 | 0.000514
ITA | 5 | 15 | 15 | 3.918e-05 | 0.000648
ITA | 5 | 15 | 16 | 2.84e-05 | 0.000461
ITA | 5 | 15 | 17 | 4.239e-05 | 0.000621
ITA | 5 | 15 | 18 | 1.428e-05 | 0.000379
ITA | 5 | 15 | 19 | 3.366e-05 | 0.00034
ITA | 5 | 15 | 20 | 2.09e-06 | 0.00036
ITA | 5 | 15 | 21 | 0 | 0.000321
ITA | 5 | 15 | 22 | 0 | 0.000244
ITA | 5 | 15 | 23 | 0 | 0.000178
ITA | 5 | 15 | 24 | 0 | 0.000178
ITA | 5 | 16 | 1 | 0 | 0.000152
ITA | 5 | 16 | 2 | 0 | 0.000228
ITA | 5 | 16 | 3 | 0 | 0.000379
ITA | 5 | 16 | 4 | 0 | 0.000434
ITA | 5 | 16 | 5 | 0 | 0.000514
ITA | 5 | 16 | 6 | 0 | 0.00036
ITA | 5 | 16 | 7 | 0 | 0.000283
ITA | 5 | 16 | 8 | 1.59e-06 | 0.000514
ITA | 5 | 16 | 9 | 6.21e-06 | 0.000764
ITA | 5 | 16 | 10 | 6.195e-05 | 0.000621
ITA | 5 | 16 | 11 | 3.167e-05 | 0.000698
ITA | 5 | 16 | 12 | 9.63e-05 | 0.00094
ITA | 5 | 16 | 13 | 0.00019339 | 0.00121
ITA | 5 | 16 | 14 | 0.00026109 | 0.001121
ITA | 5 | 16 | 15 | 0.00017946 | 0.001429
ITA | 5 | 16 | 16 | 0.00036399 | 0.001384
ITA | 5 | 16 | 17 | 0.00018708 | 0.001077
ITA | 5 | 16 | 18 | 2.065e-05 | 0.000698
ITA | 5 | 16 | 19 | 0.00026319 | 0.000434
ITA | 5 | 16 | 20 | 2.333e-05 | 0.000178
ITA | 5 | 16 | 21 | 0 | 7.9e-05
ITA | 5 | 16 | 22 | 0 | 0
ITA | 5 | 16 | 23 | 0 | 0
ITA | 5 | 16 | 24 | 0 | 0
ITA | 5 | 17 | 1 | 0 | 8e-06
ITA | 5 | 17 | 2 | 0 | 0
ITA | 5 | 17 | 3 | 0 | 0
ITA | 5 | 17 | 4 | 0 | 0
ITA | 5 | 17 | 5 | 0 | 6e-06
ITA | 5 | 17 | 6 | 0 | 1.9e-05
ITA | 5 | 17 | 7 | 4.626e-05 | 1.9e-05
ITA | 5 | 17 | 8 | 1.256e-05 | 1.9e-05
ITA | 5 | 17 | 9 | 5.42e-06 | 2.1e-05
ITA | 5 | 17 | 10 | 7.853e-05 | 1.5e-05
ITA | 5 | 17 | 11 | 1.783e-05 | 8.7e-05
ITA | 5 | 17 | 12 | 0.00019577 | 0.000228
ITA | 5 | 17 | 13 | 0.00038114 | 0.000321
ITA | 5 | 17 | 14 | 0.00023705 | 0.000302
ITA | 5 | 17 | 15 | 0.00039243 | 0.000321
ITA | 5 | 17 | 16 | 0.00042047 | 0.000379
ITA | 5 | 17 | 17 | 0.00033303 | 0.000321
ITA | 5 | 17 | 18 | 0.00033963 | 0.000204
ITA | 5 | 17 | 19 | 0.00032812 | 5.7e-05
ITA | 5 | 17 | 20 | 0.0002388 | 1.3e-05
ITA | 5 | 17 | 21 | 0 | 0
ITA | 5 | 17 | 22 | 0 | 4e-06
ITA | 5 | 17 | 23 | 0 | 0
ITA | 5 | 17 | 24 | 0 | 2e-06
ITA | 5 | 18 | 1 | 0 | 8e-06
ITA | 5 | 18 | 2 | 0 | 1.9e-05
ITA | 5 | 18 | 3 | 0 | 3.4e-05
ITA | 5 | 18 | 4 | 0 | 4.2e-05
ITA | 5 | 18 | 5 | 0 | 3.4e-05
ITA | 5 | 18 | 6 | 0 | 3.4e-05
ITA | 5 | 18 | 7 | 4.494e-05 | 4.2e-05
ITA | 5 | 18 | 8 | 0.00026821 | 4.9e-05
ITA | 5 | 18 | 9 | 0.00034214 | 5.7e-05
ITA | 5 | 18 | 10 | 0.00038828 | 0.000191
ITA | 5 | 18 | 11 | 0.00041809 | 0.000321
ITA | 5 | 18 | 12 | 0.00040763 | 0.000263
ITA | 5 | 18 | 13 | 0.0004189 | 0.000217
ITA | 5 | 18 | 14 | 0.00041037 | 0.000103
ITA | 5 | 18 | 15 | 0.00014484 | 6.4e-05
ITA | 5 | 18 | 16 | 5.794e-05 | 4.9e-05
ITA | 5 | 18 | 17 | 0.00033911 | 1.9e-05
ITA | 5 | 18 | 18 | 0.00034459 | 2.1e-05
ITA | 5 | 18 | 19 | 0.00025924 | 0
ITA | 5 | 18 | 20 | 6.468e-05 | 0
ITA | 5 | 18 | 21 | 0 | 0
ITA | 5 | 18 | 22 | 0 | 0
ITA | 5 | 18 | 23 | 0 | 0
ITA | 5 | 18 | 24 | 0 | 1.1e-05
ITA | 5 | 19 | 1 | 0 | 1.7e-05
ITA | 5 | 19 | 2 | 0 | 1.1e-05
ITA | 5 | 19 | 3 | 0 | 1.9e-05
ITA | 5 | 19 | 4 | 0 | 1.3e-05
ITA | 5 | 19 | 5 | 0 | 1.3e-05
ITA | 5 | 19 | 6 | 0 | 6.4e-05
ITA | 5 | 19 | 7 | 0 | 1.3e-05
ITA | 5 | 19 | 8 | 0.00019239 | 0
ITA | 5 | 19 | 9 | 4.44e-05 | 7.2e-05
ITA | 5 | 19 | 10 | 0.00016204 | 0.000398
ITA | 5 | 19 | 11 | 0.00024863 | 0.000398
ITA | 5 | 19 | 12 | 0.00021645 | 0.000228
ITA | 5 | 19 | 13 | 0.00037931 | 0.000165
ITA | 5 | 19 | 14 | 0.00036426 | 0.000178
ITA | 5 | 19 | 15 | 0.00039442 | 0.000263
ITA | 5 | 19 | 16 | 0.0004132 | 0.000321
ITA | 5 | 19 | 17 | 0.00040886 | 0.000302
ITA | 5 | 19 | 18 | 0.00035876 | 0.000217
ITA | 5 | 19 | 19 | 0.00031958 | 0.00014
ITA | 5 | 19 | 20 | 0.0002104 | 6.4e-05
ITA | 5 | 19 | 21 | 0 | 1.1e-05
ITA | 5 | 19 | 22 | 0 | 2e-06
ITA | 5 | 19 | 23 | 0 | 0
ITA | 5 | 19 | 24 | 0 | 0
ITA | 5 | 20 | 1 | 0 | 0
ITA | 5 | 20 | 2 | 0 | 0
ITA | 5 | 20 | 3 | 0 | 0
ITA | 5 | 20 | 4 | 0 | 0
ITA | 5 | 20 | 5 | 0 | 0
ITA | 5 | 20 | 6 | 0 | 0
ITA | 5 | 20 | 7 | 4.201e-05 | 0
ITA | 5 | 20 | 8 | 0.00025738 | 0
ITA | 5 | 20 | 9 | 0.0003162 | 0
ITA | 5 | 20 | 10 | 0.00032876 | 5.7e-05
ITA | 5 | 20 | 11 | 0.00036867 | 8.7e-05
ITA | 5 | 20 | 12 | 0.00037186 | 0.000103
ITA | 5 | 20 | 13 | 0.00026355 | 0.000114
ITA | 5 | 20 | 14 | 0.00031256 | 0.000152
ITA | 5 | 20 | 15 | 0.00019655 | 0.000114
ITA | 5 | 20 | 16 | 0.00041076 | 8.7e-05
ITA | 5 | 20 | 17 | 0.0003897 | 6.4e-05
ITA | 5 | 20 | 18 | 0.00039439 | 1.9e-05
ITA | 5 | 20 | 19 | 0.00032272 | 6e-06
ITA | 5 | 20 | 20 | 0.00025492 | 0
ITA | 5 | 20 | 21 | 0 | 0
ITA | 5 | 20 | 22 | 0 | 0
ITA | 5 | 20 | 23 | 0 | 0
ITA | 5 | 20 | 24 | 0 | 0
ITA | 5 | 21 | 1 | 0 | 0
ITA | 5 | 21 | 2 | 0 | 0
ITA | 5 | 21 | 3 | 0 | 0
ITA | 5 | 21 | 4 | 0 | 0
ITA | 5 | 21 | 5 | 0 | 0
ITA | 5 | 21 | 6 | 0 | 0
ITA | 5 | 21 | 7 | 2.4e-07 | 0
ITA | 5 | 21 | 8 | 6.976e-05 | 0
ITA | 5 | 21 | 9 | 7.433e-05 | 0
ITA | 5 | 21 | 10 | 0.00012025 | 0
ITA | 5 | 21 | 11 | 0.0001312 | 0
ITA | 5 | 21 | 12 | 6.422e-05 | 0
ITA | 5 | 21 | 13 | 0.00010728 | 0
ITA | 5 | 21 | 14 | 4.639e-05 | 1.1e-05
ITA | 5 | 21 | 15 | 4.561e-05 | 1.5e-05
ITA | 5 | 21 | 16 | 9.237e-05 | 1.7e-05
ITA | 5 | 21 | 17 | 4.016e-05 | 2.8e-05
ITA | 5 | 21 | 18 | 3.929e-05 | 7.9e-05
ITA | 5 | 21 | 19 | 6.05e-06 | 3.4e-05
ITA | 5 | 21 | 20 | 1.92e-06 | 0
ITA | 5 | 21 | 21 | 0 | 0
ITA | 5 | 21 | 22 | 0 | 0
ITA | 5 | 21 | 23 | 0 | 0
ITA | 5 | 21 | 24 | 0 | 0
ITA | 5 | 22 | 1 | 0 | 0
ITA | 5 | 22 | 2 | 0 | 2e-06
ITA | 5 | 22 | 3 | 0 | 1.7e-05
ITA | 5 | 22 | 4 | 0 | 1.3e-05
ITA | 5 | 22 | 5 | 0 | 2e-06
ITA | 5 | 22 | 6 | 0 | 0
ITA | 5 | 22 | 7 | 0 | 0
ITA | 5 | 22 | 8 | 1.44e-06 | 2e-06
ITA | 5 | 22 | 9 | 7.94e-06 | 2e-06
ITA | 5 | 22 | 10 | 7.254e-05 | 8.7e-05
ITA | 5 | 22 | 11 | 0.00035459 | 5.7e-05
ITA | 5 | 22 | 12 | 0.00039381 | 1.7e-05
ITA | 5 | 22 | 13 | 0.00039433 | 4.9e-05
ITA | 5 | 22 | 14 | 0.00036287 | 1.3e-05
ITA | 5 | 22 | 15 | 2.645e-05 | 1.1e-05
ITA | 5 | 22 | 16 | 3.07e-05 | 0.000165
ITA | 5 | 22 | 17 | 3.407e-05 | 0.000698
ITA | 5 | 22 | 18 | 0.00012828 | 0.000541
ITA | 5 | 22 | 19 | 1.418e-05 | 0.000434
ITA | 5 | 22 | 20 | 5.458e-05 | 0.00036
ITA | 5 | 22 | 21 | 0 | 0.000103
ITA | 5 | 22 | 22 | 0 | 1.3e-05
ITA | 5 | 22 | 23 | 0 | 0
ITA | 5 | 22 | 24 | 0 | 0
ITA | 5 | 23 | 1 | 0 | 0
ITA | 5 | 23 | 2 | 0 | 2e-06
ITA | 5 | 23 | 3 | 0 | 0
ITA | 5 | 23 | 4 | 0 | 6e-06
ITA | 5 | 23 | 5 | 0 | 1.7e-05
ITA | 5 | 23 | 6 | 0 | 2.1e-05
ITA | 5 | 23 | 7 | 5.475e-05 | 5.7e-05
ITA | 5 | 23 | 8 | 3.34e-06 | 0.000127
ITA | 5 | 23 | 9 | 5.967e-05 | 0.000302
ITA | 5 | 23 | 10 | 5.847e-05 | 0.000204
ITA | 5 | 23 | 11 | 0.00025814 | 0.000283
ITA | 5 | 23 | 12 | 8.336e-05 | 0.000434
ITA | 5 | 23 | 13 | 0.000113 | 0.000541
ITA | 5 | 23 | 14 | 6.009e-05 | 0.000568
ITA | 5 | 23 | 15 | 0.00011532 | 0.000648
ITA | 5 | 23 | 16 | 7.915e-05 | 0.000905
ITA | 5 | 23 | 17 | 6.315e-05 | 0.000905
ITA | 5 | 23 | 18 | 0.00016979 | 0.00087
ITA | 5 | 23 | 19 | 6.421e-05 | 0.000728
ITA | 5 | 23 | 20 | 0.00027071 | 0.000541
ITA | 5 | 23 | 21 | 2.898e-05 | 0.000204
ITA | 5 | 23 | 22 | 0 | 9.4e-05
ITA | 5 | 23 | 23 | 0 | 1.9e-05
ITA | 5 | 23 | 24 | 0 | 0
ITA | 5 | 24 | 1 | 0 | 0
ITA | 5 | 24 | 2 | 0 | 0
ITA | 5 | 24 | 3 | 0 | 0
ITA | 5 | 24 | 4 | 0 | 8e-06
ITA | 5 | 24 | 5 | 0 | 1.5e-05
ITA | 5 | 24 | 6 | 0 | 5.7e-05
ITA | 5 | 24 | 7 | 2.938e-05 | 0.000103
ITA | 5 | 24 | 8 | 0.00022828 | 0.000204
ITA | 5 | 24 | 9 | 0.00033581 | 0.000698
ITA | 5 | 24 | 10 | 0.00033837 | 0.00121
ITA | 5 | 24 | 11 | 0.00038406 | 0.00188
ITA | 5 | 24 | 12 | 0.00035384 | 0.002217
ITA | 5 | 24 | 13 | 0.00031382 | 0.002456
ITA | 5 | 24 | 14 | 0.00026948 | 0.002456
ITA | 5 | 24 | 15 | 0.00032899 | 0.002518
ITA | 5 | 24 | 16 | 0.00024845 | 0.002279
ITA | 5 | 24 | 17 | 0.00036338 | 0.002155
ITA | 5 | 24 | 18 | 0.00018316 | 0.001987
ITA | 5 | 24 | 19 | 5.695e-05 | 0.001674
ITA | 5 | 24 | 20 | 2.843e-05 | 0.0013
ITA | 5 | 24 | 21 | 7.28e-06 | 0.000799
ITA | 5 | 24 | 22 | 0 | 0.001006
ITA | 5 | 24 | 23 | 0 | 0.000698
ITA | 5 | 24 | 24 | 0 | 0.000434
ITA | 5 | 25 | 1 | 0 | 0.000283
ITA | 5 | 25 | 2 | 0 | 0.000191
ITA | 5 | 25 | 3 | 0 | 0.000127
ITA | 5 | 25 | 4 | 0 | 7.9e-05
ITA | 5 | 25 | 5 | 0 | 3.4e-05
ITA | 5 | 25 | 6 | 0 | 2.1e-05
ITA | 5 | 25 | 7 | 6.41e-06 | 2.1e-05
ITA | 5 | 25 | 8 | 0.00025008 | 4.2e-05
ITA | 5 | 25 | 9 | 0.0003723 | 6.4e-05
ITA | 5 | 25 | 10 | 0.00032816 | 0.000165
ITA | 5 | 25 | 11 | 0.00033967 | 0.000398
ITA | 5 | 25 | 12 | 0.00037005 | 0.000541
ITA | 5 | 25 | 13 | 0.00040755 | 0.000728
ITA | 5 | 25 | 14 | 0.00021474 | 0.001255
ITA | 5 | 25 | 15 | 0.00029965 | 0.001567
ITA | 5 | 25 | 16 | 6.704e-05 | 0.001834
ITA | 5 | 25 | 17 | 5.046e-05 | 0.001384
ITA | 5 | 25 | 18 | 7.712e-05 | 0.001781
ITA | 5 | 25 | 19 | 0.00021403 | 0.001429
ITA | 5 | 25 | 20 | 0.00012425 | 0.001121
ITA | 5 | 25 | 21 | 2.712e-05 | 0.000698
ITA | 5 | 25 | 22 | 0 | 0.000595
ITA | 5 | 25 | 23 | 0 | 0.000514
ITA | 5 | 25 | 24 | 0 | 0.000461
ITA | 5 | 26 | 1 | 0 | 0.000204
ITA | 5 | 26 | 2 | 0 | 9.4e-05
ITA | 5 | 26 | 3 | 0 | 2.8e-05
ITA | 5 | 26 | 4 | 0 | 1.7e-05
ITA | 5 | 26 | 5 | 0 | 4e-06
ITA | 5 | 26 | 6 | 0 | 0
ITA | 5 | 26 | 7 | 8.3e-07 | 0
ITA | 5 | 26 | 8 | 3.43e-06 | 0
ITA | 5 | 26 | 9 | 7.684e-05 | 0
ITA | 5 | 26 | 10 | 0.00039127 | 8e-06
ITA | 5 | 26 | 11 | 0.00027221 | 7.9e-05
ITA | 5 | 26 | 12 | 0.00016368 | 0.000191
ITA | 5 | 26 | 13 | 0.00025181 | 0.000228
ITA | 5 | 26 | 14 | 8.959e-05 | 0.000321
ITA | 5 | 26 | 15 | 0.0001612 | 0.000321
ITA | 5 | 26 | 16 | 0.00012018 | 0.000283
ITA | 5 | 26 | 17 | 0.00023803 | 0.000217
ITA | 5 | 26 | 18 | 0.00037675 | 0.000204
ITA | 5 | 26 | 19 | 0.0003496 | 0.000228
ITA | 5 | 26 | 20 | 0.00026103 | 0.000165
ITA | 5 | 26 | 21 | 4.578e-05 | 2.1e-05
ITA | 5 | 26 | 22 | 0 | 0
ITA | 5 | 26 | 23 | 0 | 0
ITA | 5 | 26 | 24 | 0 | 2e-06
ITA | 5 | 27 | 1 | 0 | 0
ITA | 5 | 27 | 2 | 0 | 0
ITA | 5 | 27 | 3 | 0 | 0
ITA | 5 | 27 | 4 | 0 | 0
ITA | 5 | 27 | 5 | 0 | 0
ITA | 5 | 27 | 6 | 0 | 0
ITA | 5 | 27 | 7 | 5.114e-05 | 0
ITA | 5 | 27 | 8 | 0.0001367 | 0
ITA | 5 | 27 | 9 | 0.00026477 | 6e-06
ITA | 5 | 27 | 10 | 0.00032487 | 4.2e-05
ITA | 5 | 27 | 11 | 0.00038293 | 4.2e-05
ITA | 5 | 27 | 12 | 0.00041346 | 3.4e-05
ITA | 5 | 27 | 13 | 0.00042176 | 4.9e-05
ITA | 5 | 27 | 14 | 0.00041944 | 8.7e-05
ITA | 5 | 27 | 15 | 0.00041651 | 0.00014
ITA | 5 | 27 | 16 | 0.00033247 | 0.00014
ITA | 5 | 27 | 17 | 0.00034113 | 8.7e-05
ITA | 5 | 27 | 18 | 0.00026679 | 4.9e-05
ITA | 5 | 27 | 19 | 0.00016101 | 2.1e-05
ITA | 5 | 27 | 20 | 1.218e-05 | 2e-06
ITA | 5 | 27 | 21 | 3.393e-05 | 0
ITA | 5 | 27 | 22 | 0 | 0
ITA | 5 | 27 | 23 | 0 | 0
ITA | 5 | 27 | 24 | 0 | 0
ITA | 5 | 28 | 1 | 0 | 0
ITA | 5 | 28 | 2 | 0 | 0
ITA | 5 | 28 | 3 | 0 | 0
ITA | 5 | 28 | 4 | 0 | 0
ITA | 5 | 28 | 5 | 0 | 2e-06
ITA | 5 | 28 | 6 | 0 | 2e-06
ITA | 5 | 28 | 7 | 3.571e-05 | 6e-06
ITA | 5 | 28 | 8 | 0.00022733 | 6e-06
ITA | 5 | 28 | 9 | 0.00014165 | 6e-06
ITA | 5 | 28 | 10 | 0.00031622 | 0
ITA | 5 | 28 | 11 | 0.00039122 | 0
ITA | 5 | 28 | 12 | 0.00028302 | 0
ITA | 5 | 28 | 13 | 0.00032355 | 0
ITA | 5 | 28 | 14 | 0.00014893 | 0
ITA | 5 | 28 | 15 | 0.0002837 | 3.4e-05
ITA | 5 | 28 | 16 | 0.00035134 | 0.000152
ITA | 5 | 28 | 17 | 0.00015274 | 0.000191
ITA | 5 | 28 | 18 | 5.886e-05 | 9.4e-05
ITA | 5 | 28 | 19 | 4.162e-05 | 4.9e-05
ITA | 5 | 28 | 20 | 2.252e-05 | 7.2e-05
ITA | 5 | 28 | 21 | 6.48e-06 | 4.2e-05
ITA | 5 | 28 | 22 | 0 | 2.1e-05
ITA | 5 | 28 | 23 | 0 | 0
ITA | 5 | 28 | 24 | 0 | 0
ITA | 5 | 29 | 1 | 0 | 0
ITA | 5 | 29 | 2 | 0 | 1.1e-05
ITA | 5 | 29 | 3 | 0 | 1.3e-05
ITA | 5 | 29 | 4 | 0 | 0
ITA | 5 | 29 | 5 | 0 | 0
ITA | 5 | 29 | 6 | 0 | 0
ITA | 5 | 29 | 7 | 1.1e-07 | 0
ITA | 5 | 29 | 8 | 1.233e-05 | 0
ITA | 5 | 29 | 9 | 9.591e-05 | 4e-06
ITA | 5 | 29 | 10 | 0.00017027 | 4.2e-05
ITA | 5 | 29 | 11 | 0.00015235 | 8.7e-05
ITA | 5 | 29 | 12 | 0.00020945 | 0.000217
ITA | 5 | 29 | 13 | 0.00030759 | 0.000398
ITA | 5 | 29 | 14 | 0.00041847 | 0.000621
ITA | 5 | 29 | 15 | 0.0003103 | 0.000568
ITA | 5 | 29 | 16 | 0.00019784 | 0.000514
ITA | 5 | 29 | 17 | 0.00016273 | 0.000434
ITA | 5 | 29 | 18 | 0.00033524 | 0.000302
ITA | 5 | 29 | 19 | 0.00033572 | 0.000178
ITA | 5 | 29 | 20 | 0.00026386 | 0.000127
ITA | 5 | 29 | 21 | 2.322e-05 | 3.4e-05
ITA | 5 | 29 | 22 | 0 | 1.9e-05
ITA | 5 | 29 | 23 | 0 | 1.1e-05
ITA | 5 | 29 | 24 | 0 | 4.9e-05
ITA | 5 | 30 | 1 | 0 | 7.2e-05
ITA | 5 | 30 | 2 | 0 | 8.7e-05
ITA | 5 | 30 | 3 | 0 | 8.7e-05
ITA | 5 | 30 | 4 | 0 | 9.4e-05
ITA | 5 | 30 | 5 | 0 | 8.7e-05
ITA | 5 | 30 | 6 | 0 | 1.9e-05
ITA | 5 | 30 | 7 | 0.00010635 | 0
ITA | 5 | 30 | 8 | 0.00010055 | 0
ITA | 5 | 30 | 9 | 0.00033306 | 0
ITA | 5 | 30 | 10 | 0.00037314 | 0
ITA | 5 | 30 | 11 | 8.375e-05 | 4e-06
ITA | 5 | 30 | 12 | 0.00019654 | 4.9e-05
ITA | 5 | 30 | 13 | 0.00028353 | 0.000204
ITA | 5 | 30 | 14 | 0.00019873 | 0.000488
ITA | 5 | 30 | 15 | 0.00029079 | 0.000834
ITA | 5 | 30 | 16 | 0.00018387 | 0.000728
ITA | 5 | 30 | 17 | 0.00022192 | 0.00094
ITA | 5 | 30 | 18 | 0.00013122 | 0.00087
ITA | 5 | 30 | 19 | 0.00021796 | 0.00094
ITA | 5 | 30 | 20 | 6.62e-06 | 0.00087
ITA | 5 | 30 | 21 | 0 | 0.000191
ITA | 5 | 30 | 22 | 0 | 0
ITA | 5 | 30 | 23 | 0 | 0
ITA | 5 | 30 | 24 | 0 | 0
ITA | 5 | 31 | 1 | 0 | 0
ITA | 5 | 31 | 2 | 0 | 0
ITA | 5 | 31 | 3 | 0 | 0
ITA | 5 | 31 | 4 | 0 | 0
ITA | 5 | 31 | 5 | 0 | 0
ITA | 5 | 31 | 6 | 0 | 0
ITA | 5 | 31 | 7 | 0 | 0
ITA | 5 | 31 | 8 | 3.481e-05 | 0
ITA | 5 | 31 | 9 | 0.00011188 | 0
ITA | 5 | 31 | 10 | 0.00028735 | 0
ITA | 5 | 31 | 11 | 0.00017238 | 0.000103
ITA | 5 | 31 | 12 | 0.00025901 | 0.000283
ITA | 5 | 31 | 13 | 0.00016167 | 0.000379
ITA | 5 | 31 | 14 | 9.46e-05 | 0.000595
ITA | 5 | 31 | 15 | 0.00019661 | 0.000648
ITA | 5 | 31 | 16 | 0.00012989 | 0.000728
ITA | 5 | 31 | 17 | 9.542e-05 | 0.000541
ITA | 5 | 31 | 18 | 9.659e-05 | 0.000415
ITA | 5 | 31 | 19 | 0.00016151 | 0.000263
ITA | 5 | 31 | 20 | 0.00012812 | 0.00014
ITA | 5 | 31 | 21 | 7.231e-05 | 7.2e-05
ITA | 5 | 31 | 22 | 0 | 0.000103
ITA | 5 | 31 | 23 | 0 | 0.000114
ITA | 5 | 31 | 24 | 0 | 9.4e-05
ITA | 6 | 1 | 1 | 0 | 7.9e-05
ITA | 6 | 1 | 2 | 0 | 4.2e-05
ITA | 6 | 1 | 3 | 0 | 2.8e-05
ITA | 6 | 1 | 4 | 0 | 1.9e-05
ITA | 6 | 1 | 5 | 0 | 1.9e-05
ITA | 6 | 1 | 6 | 0 | 2.8e-05
ITA | 6 | 1 | 7 | 6.234e-05 | 4.9e-05
ITA | 6 | 1 | 8 | 8.806e-05 | 8.7e-05
ITA | 6 | 1 | 9 | 7.945e-05 | 8.7e-05
ITA | 6 | 1 | 10 | 0.00010199 | 4.2e-05
ITA | 6 | 1 | 11 | 6.521e-05 | 5.7e-05
ITA | 6 | 1 | 12 | 3.47e-05 | 1.5e-05
ITA | 6 | 1 | 13 | 4.125e-05 | 0
ITA | 6 | 1 | 14 | 0.00016456 | 0
ITA | 6 | 1 | 15 | 0.00032653 | 0
ITA | 6 | 1 | 16 | 0.00033306 | 0
ITA | 6 | 1 | 17 | 0.00026638 | 0
ITA | 6 | 1 | 18 | 0.00022874 | 0
ITA | 6 | 1 | 19 | 0.00021999 | 0
ITA | 6 | 1 | 20 | 5.1e-06 | 0
ITA | 6 | 1 | 21 | 6.194e-05 | 0
ITA | 6 | 1 | 22 | 0 | 0
ITA | 6 | 1 | 23 | 0 | 0
ITA | 6 | 1 | 24 | 0 | 0
ITA | 6 | 2 | 1 | 0 | 0
ITA | 6 | 2 | 2 | 0 | 0
ITA | 6 | 2 | 3 | 0 | 0
ITA | 6 | 2 | 4 | 0 | 0
ITA | 6 | 2 | 5 | 0 | 0
ITA | 6 | 2 | 6 | 0 | 0
ITA | 6 | 2 | 7 | 8.5e-07 | 0
ITA | 6 | 2 | 8 | 0.000262 | 0
ITA | 6 | 2 | 9 | 0.00033646 | 0
ITA | 6 | 2 | 10 | 0.00036251 | 0
ITA | 6 | 2 | 11 | 0.00038188 | 0
ITA | 6 | 2 | 12 | 0.00039157 | 0
ITA | 6 | 2 | 13 | 0.00037112 | 0
ITA | 6 | 2 | 14 | 0.00037091 | 1.9e-05
ITA | 6 | 2 | 15 | 0.00039948 | 5.7e-05
ITA | 6 | 2 | 16 | 0.00040187 | 7.2e-05
ITA | 6 | 2 | 17 | 0.00039383 | 6.4e-05
ITA | 6 | 2 | 18 | 0.00036672 | 5.7e-05
ITA | 6 | 2 | 19 | 0.00030416 | 2.8e-05
ITA | 6 | 2 | 20 | 0.00019045 | 2e-06
ITA | 6 | 2 | 21 | 7.6e-05 | 0
ITA | 6 | 2 | 22 | 0 | 0
ITA | 6 | 2 | 23 | 0 | 0
ITA | 6 | 2 | 24 | 0 | 0
ITA | 6 | 3 | 1 | 0 | 0
ITA | 6 | 3 | 2 | 0 | 0
ITA | 6 | 3 | 3 | 0 | 0
ITA | 6 | 3 | 4 | 0 | 0
ITA | 6 | 3 | 5 | 0 | 0
ITA | 6 | 3 | 6 | 0 | 0
ITA | 6 | 3 | 7 | 2.611e-05 | 0
ITA | 6 | 3 | 8 | 2.471e-05 | 0
ITA | 6 | 3 | 9 | 0.00025694 | 0
ITA | 6 | 3 | 10 | 0.00021759 | 0
ITA | 6 | 3 | 11 | 0.00014418 | 0
ITA | 6 | 3 | 12 | 0.00027407 | 0
ITA | 6 | 3 | 13 | 0.00028617 | 0
ITA | 6 | 3 | 14 | 0.00033879 | 0
ITA | 6 | 3 | 15 | 0.00010986 | 1.5e-05
ITA | 6 | 3 | 16 | 0.00037446 | 3.4e-05
ITA | 6 | 3 | 17 | 0.00033155 | 2.1e-05
ITA | 6 | 3 | 18 | 0.00028177 | 4.2e-05
ITA | 6 | 3 | 19 | 9.948e-05 | 1.1e-05
ITA | 6 | 3 | 20 | 3.26e-06 | 0
ITA | 6 | 3 | 21 | 0 | 0
ITA | 6 | 3 | 22 | 0 | 0
ITA | 6 | 3 | 23 | 0 | 0
ITA | 6 | 3 | 24 | 0 | 0
ITA | 6 | 4 | 1 | 0 | 0
ITA | 6 | 4 | 2 | 0 | 0
ITA | 6 | 4 | 3 | 0 | 0
ITA | 6 | 4 | 4 | 0 | 0
ITA | 6 | 4 | 5 | 0 | 0
ITA | 6 | 4 | 6 | 0 | 0
ITA | 6 | 4 | 7 | 0 | 0
ITA | 6 | 4 | 8 | 6.781e-05 | 0
ITA | 6 | 4 | 9 | 0.00027431 | 0
ITA | 6 | 4 | 10 | 0.00031791 | 0
ITA | 6 | 4 | 11 | 0.00030648 | 0
ITA | 6 | 4 | 12 | 0.00038166 | 0
ITA | 6 | 4 | 13 | 0.00027032 | 4e-06
ITA | 6 | 4 | 14 | 0.00019299 | 7.2e-05
ITA | 6 | 4 | 15 | 0.00016272 | 0.000178
ITA | 6 | 4 | 16 | 0.00038348 | 0.000228
ITA | 6 | 4 | 17 | 0.00029896 | 0.000178
ITA | 6 | 4 | 18 | 0.0002333 | 0.000114
ITA | 6 | 4 | 19 | 2.634e-05 | 4.2e-05
ITA | 6 | 4 | 20 | 1.4e-06 | 1.3e-05
ITA | 6 | 4 | 21 | 0 | 0
ITA | 6 | 4 | 22 | 0 | 0
ITA | 6 | 4 | 23 | 0 | 0
ITA | 6 | 4 | 24 | 0 | 0
ITA | 6 | 5 | 1 | 0 | 0
ITA | 6 | 5 | 2 | 0 | 0
ITA | 6 | 5 | 3 | 0 | 0
ITA | 6 | 5 | 4 | 0 | 0
ITA | 6 | 5 | 5 | 0 | 0
ITA | 6 | 5 | 6 | 0 | 0
ITA | 6 | 5 | 7 | 3.256e-05 | 0
ITA | 6 | 5 | 8 | 0.00016363 | 0
ITA | 6 | 5 | 9 | 0.00025745 | 0
ITA | 6 | 5 | 10 | 0.00028401 | 0
ITA | 6 | 5 | 11 | 0.00034891 | 0
ITA | 6 | 5 | 12 | 0.00037347 | 0
ITA | 6 | 5 | 13 | 0.00032308 | 2e-06
ITA | 6 | 5 | 14 | 0.00024564 | 4.2e-05
ITA | 6 | 5 | 15 | 0.00032535 | 0.00014
ITA | 6 | 5 | 16 | 0.00038038 | 0.000165
ITA | 6 | 5 | 17 | 0.00037423 | 4.9e-05
ITA | 6 | 5 | 18 | 0.00036398 | 2e-06
ITA | 6 | 5 | 19 | 0.00031244 | 0
ITA | 6 | 5 | 20 | 0.00024374 | 0
ITA | 6 | 5 | 21 | 6.408e-05 | 0
ITA | 6 | 5 | 22 | 0 | 0
ITA | 6 | 5 | 23 | 0 | 0
ITA | 6 | 5 | 24 | 0 | 0
ITA | 6 | 6 | 1 | 0 | 0
ITA | 6 | 6 | 2 | 0 | 0
ITA | 6 | 6 | 3 | 0 | 0
ITA | 6 | 6 | 4 | 0 | 0
ITA | 6 | 6 | 5 | 0 | 0
ITA | 6 | 6 | 6 | 0 | 0
ITA | 6 | 6 | 7 | 6.61e-05 | 0
ITA | 6 | 6 | 8 | 0.00026226 | 0
ITA | 6 | 6 | 9 | 0.00025503 | 0
ITA | 6 | 6 | 10 | 0.00027413 | 0
ITA | 6 | 6 | 11 | 0.00035975 | 0
ITA | 6 | 6 | 12 | 0.00038256 | 0
ITA | 6 | 6 | 13 | 0.00038943 | 0
ITA | 6 | 6 | 14 | 0.00037012 | 6e-06
ITA | 6 | 6 | 15 | 0.000356 | 4.2e-05
ITA | 6 | 6 | 16 | 0.00039406 | 1.3e-05
ITA | 6 | 6 | 17 | 0.00038104 | 0
ITA | 6 | 6 | 18 | 0.00036245 | 4e-06
ITA | 6 | 6 | 19 | 0.00032095 | 1.3e-05
ITA | 6 | 6 | 20 | 0.0002481 | 1.1e-05
ITA | 6 | 6 | 21 | 6.954e-05 | 0
ITA | 6 | 6 | 22 | 0 | 0
ITA | 6 | 6 | 23 | 0 | 0
ITA | 6 | 6 | 24 | 0 | 0
ITA | 6 | 7 | 1 | 0 | 0
ITA | 6 | 7 | 2 | 0 | 0
ITA | 6 | 7 | 3 | 0 | 0
ITA | 6 | 7 | 4 | 0 | 0
ITA | 6 | 7 | 5 | 0 | 0
ITA | 6 | 7 | 6 | 0 | 0
ITA | 6 | 7 | 7 | 9.868e-05 | 0
ITA | 6 | 7 | 8 | 0.00026963 | 0
ITA | 6 | 7 | 9 | 0.00033799 | 0
ITA | 6 | 7 | 10 | 0.00036424 | 0
ITA | 6 | 7 | 11 | 0.00037886 | 0
ITA | 6 | 7 | 12 | 0.00038834 | 0
ITA | 6 | 7 | 13 | 0.00039317 | 2e-06
ITA | 6 | 7 | 14 | 0.00034965 | 1.9e-05
ITA | 6 | 7 | 15 | 0.00039951 | 8.7e-05
ITA | 6 | 7 | 16 | 0.00039881 | 0.000127
ITA | 6 | 7 | 17 | 0.00038622 | 0.00014
ITA | 6 | 7 | 18 | 0.00036213 | 0.00014
ITA | 6 | 7 | 19 | 0.00031783 | 7.2e-05
ITA | 6 | 7 | 20 | 0.00023831 | 2.8e-05
ITA | 6 | 7 | 21 | 6.81e-05 | 6e-06
ITA | 6 | 7 | 22 | 0 | 0
ITA | 6 | 7 | 23 | 0 | 0
ITA | 6 | 7 | 24 | 0 | 0
ITA | 6 | 8 | 1 | 0 | 0
ITA | 6 | 8 | 2 | 0 | 0
ITA | 6 | 8 | 3 | 0 | 0
ITA | 6 | 8 | 4 | 0 | 0
ITA | 6 | 8 | 5 | 0 | 0
ITA | 6 | 8 | 6 | 0 | 0
ITA | 6 | 8 | 7 | 9.128e-05 | 0
ITA | 6 | 8 | 8 | 0.00027252 | 0
ITA | 6 | 8 | 9 | 0.00033861 | 0
ITA | 6 | 8 | 10 | 0.00035446 | 0
ITA | 6 | 8 | 11 | 0.00037604 | 0
ITA | 6 | 8 | 12 | 0.00037973 | 0
ITA | 6 | 8 | 13 | 0.00038984 | 0
ITA | 6 | 8 | 14 | 0.00039603 | 1.7e-05
ITA | 6 | 8 | 15 | 0.00037754 | 0.000114
ITA | 6 | 8 | 16 | 0.00011757 | 0.000165
ITA | 6 | 8 | 17 | 0.00016096 | 0.000114
ITA | 6 | 8 | 18 | 9.3e-05 | 4.2e-05
ITA | 6 | 8 | 19 | 4.037e-05 | 1.5e-05
ITA | 6 | 8 | 20 | 1.755e-05 | 0
ITA | 6 | 8 | 21 | 6.46e-06 | 0
ITA | 6 | 8 | 22 | 0 | 0
ITA | 6 | 8 | 23 | 0 | 0
ITA | 6 | 8 | 24 | 0 | 0
ITA | 6 | 9 | 1 | 0 | 0
ITA | 6 | 9 | 2 | 0 | 0
ITA | 6 | 9 | 3 | 0 | 0
ITA | 6 | 9 | 4 | 0 | 0
ITA | 6 | 9 | 5 | 0 | 0
ITA | 6 | 9 | 6 | 0 | 0
ITA | 6 | 9 | 7 | 0 | 0
ITA | 6 | 9 | 8 | 2.27e-06 | 0
ITA | 6 | 9 | 9 | 0.00032695 | 0
ITA | 6 | 9 | 10 | 0.00035324 | 0
ITA | 6 | 9 | 11 | 0.00029632 | 1.9e-05
ITA | 6 | 9 | 12 | 0.00034467 | 6.4e-05
ITA | 6 | 9 | 13 | 0.00013505 | 0.000178
ITA | 6 | 9 | 14 | 9.169e-05 | 0.000283
ITA | 6 | 9 | 15 | 0.00012613 | 0.000152
ITA | 6 | 9 | 16 | 0.00038349 | 0.000127
ITA | 6 | 9 | 17 | 4.777e-05 | 0.000178
ITA | 6 | 9 | 18 | 3.345e-05 | 0.000217
ITA | 6 | 9 | 19 | 0.00029985 | 0.000191
ITA | 6 | 9 | 20 | 0.00018296 | 0.000178
ITA | 6 | 9 | 21 | 6.38e-06 | 0.000103
ITA | 6 | 9 | 22 | 0 | 4.9e-05
ITA | 6 | 9 | 23 | 0 | 1.9e-05
ITA | 6 | 9 | 24 | 0 | 1.7e-05
ITA | 6 | 10 | 1 | 0 | 1.1e-05
ITA | 6 | 10 | 2 | 0 | 0
ITA | 6 | 10 | 3 | 0 | 0
ITA | 6 | 10 | 4 | 0 | 0
ITA | 6 | 10 | 5 | 0 | 0
ITA | 6 | 10 | 6 | 0 | 0
ITA | 6 | 10 | 7 | 0.00010179 | 0
ITA | 6 | 10 | 8 | 6.17e-06 | 0
ITA | 6 | 10 | 9 | 1.877e-05 | 0
ITA | 6 | 10 | 10 | 0.00025569 | 0
ITA | 6 | 10 | 11 | 0.00036636 | 1.5e-05
ITA | 6 | 10 | 12 | 0.00037832 | 7.2e-05
ITA | 6 | 10 | 13 | 0.00033405 | 0.000127
ITA | 6 | 10 | 14 | 0.00038381 | 0.000178
ITA | 6 | 10 | 15 | 0.00038001 | 0.000204
ITA | 6 | 10 | 16 | 0.00038065 | 0.000217
ITA | 6 | 10 | 17 | 0.00037739 | 0.000178
ITA | 6 | 10 | 18 | 0.00036371 | 0.000165
ITA | 6 | 10 | 19 | 0.00031123 | 8.7e-05
ITA | 6 | 10 | 20 | 5.665e-05 | 1.7e-05
ITA | 6 | 10 | 21 | 7.98e-05 | 4e-06
ITA | 6 | 10 | 22 | 0 | 0
ITA | 6 | 10 | 23 | 0 | 0
ITA | 6 | 10 | 24 | 0 | 0
ITA | 6 | 11 | 1 | 0 | 0
ITA | 6 | 11 | 2 | 0 | 0
ITA | 6 | 11 | 3 | 0 | 0
ITA | 6 | 11 | 4 | 0 | 0
ITA | 6 | 11 | 5 | 0 | 0
ITA | 6 | 11 | 6 | 0 | 0
ITA | 6 | 11 | 7 | 0.00010385 | 0
ITA | 6 | 11 | 8 | 0.00027401 | 0
ITA | 6 | 11 | 9 | 0.00033989 | 0
ITA | 6 | 11 | 10 | 0.00030505 | 0
ITA | 6 | 11 | 11 | 0.00037892 | 1.1e-05
ITA | 6 | 11 | 12 | 0 | 7.2e-05
ITA | 6 | 11 | 13 | 0 | 0.000103
ITA | 6 | 11 | 14 | 0.00039332 | 0.00014
ITA | 6 | 11 | 15 | 0.00040582 | 0.000217
ITA | 6 | 11 | 16 | 0.00040724 | 0.000321
ITA | 6 | 11 | 17 | 0.00039559 | 0.000379
ITA | 6 | 11 | 18 | 0.00037787 | 0.00036
ITA | 6 | 11 | 19 | 0.00033547 | 0.000302
ITA | 6 | 11 | 20 | 0.000268 | 0.00014
ITA | 6 | 11 | 21 | 9.762e-05 | 6.4e-05
ITA | 6 | 11 | 22 | 0 | 1.5e-05
ITA | 6 | 11 | 23 | 0 | 4e-06
ITA | 6 | 11 | 24 | 0 | 0
ITA | 6 | 12 | 1 | 0 | 0
ITA | 6 | 12 | 2 | 0 | 0
ITA | 6 | 12 | 3 | 0 | 4e-06
ITA | 6 | 12 | 4 | 0 | 4e-06
ITA | 6 | 12 | 5 | 0 | 8e-06
ITA | 6 | 12 | 6 | 0 | 8e-06
ITA | 6 | 12 | 7 | 0.000115 | 8e-06
ITA | 6 | 12 | 8 | 0.00028261 | 4e-06
ITA | 6 | 12 | 9 | 0.00034521 | 4e-06
ITA | 6 | 12 | 10 | 0.00037034 | 0
ITA | 6 | 12 | 11 | 0.00038813 | 1.1e-05
ITA | 6 | 12 | 12 | 0.00039541 | 1.7e-05
ITA | 6 | 12 | 13 | 0.00039599 | 1.1e-05
ITA | 6 | 12 | 14 | 0.00039278 | 6e-06
ITA | 6 | 12 | 15 | 0.00038751 | 0
ITA | 6 | 12 | 16 | 0.00037785 | 8e-06
ITA | 6 | 12 | 17 | 0.00037684 | 2.8e-05
ITA | 6 | 12 | 18 | 0.000354 | 0.000103
ITA | 6 | 12 | 19 | 0.00032997 | 0.000178
ITA | 6 | 12 | 20 | 0.00025451 | 0.000178
ITA | 6 | 12 | 21 | 0.0001071 | 0.00014
ITA | 6 | 12 | 22 | 0 | 0.000114
ITA | 6 | 12 | 23 | 0 | 9.4e-05
ITA | 6 | 12 | 24 | 0 | 7.9e-05
ITA | 6 | 13 | 1 | 0 | 7.2e-05
ITA | 6 | 13 | 2 | 0 | 7.2e-05
ITA | 6 | 13 | 3 | 0 | 8.7e-05
ITA | 6 | 13 | 4 | 0 | 0.000114
ITA | 6 | 13 | 5 | 0 | 0.000114
ITA | 6 | 13 | 6 | 0 | 0.00014
ITA | 6 | 13 | 7 | 0.0001083 | 0.00014
ITA | 6 | 13 | 8 | 0.00028467 | 0.000127
ITA | 6 | 13 | 9 | 0.00034616 | 0.000127
ITA | 6 | 13 | 10 | 0.00037626 | 9.4e-05
ITA | 6 | 13 | 11 | 0.00039366 | 0.000152
ITA | 6 | 13 | 12 | 0 | 0.000114
ITA | 6 | 13 | 13 | 0.00039798 | 7.2e-05
ITA | 6 | 13 | 14 | 0.00039463 | 2.1e-05
ITA | 6 | 13 | 15 | 0.00038841 | 2e-06
ITA | 6 | 13 | 16 | 0.00038441 | 0
ITA | 6 | 13 | 17 | 0.00037628 | 2e-06
ITA | 6 | 13 | 18 | 0.00035669 | 1.5e-05
ITA | 6 | 13 | 19 | 0.00032215 | 4.2e-05
ITA | 6 | 13 | 20 | 0.00025216 | 4.9e-05
ITA | 6 | 13 | 21 | 9.336e-05 | 8.7e-05
ITA | 6 | 13 | 22 | 0 | 4.2e-05
ITA | 6 | 13 | 23 | 0 | 2.1e-05
ITA | 6 | 13 | 24 | 0 | 1.1e-05
ITA | 6 | 14 | 1 | 0 | 4e-06
ITA | 6 | 14 | 2 | 0 | 4e-06
ITA | 6 | 14 | 3 | 0 | 0
ITA | 6 | 14 | 4 | 0 | 0
ITA | 6 | 14 | 5 | 0 | 0
ITA | 6 | 14 | 6 | 0 | 0
ITA | 6 | 14 | 7 | 9.05e-05 | 0
ITA | 6 | 14 | 8 | 0.00025043 | 0
ITA | 6 | 14 | 9 | 0.00032182 | 0
ITA | 6 | 14 | 10 | 0.00035332 | 0
ITA | 6 | 14 | 11 | 0.00035687 | 0
ITA | 6 | 14 | 12 | 0.0003748 | 0
ITA | 6 | 14 | 13 | 0.00038493 | 0
ITA | 6 | 14 | 14 | 0.00039107 | 1.7e-05
ITA | 6 | 14 | 15 | 0.00039241 | 7.2e-05
ITA | 6 | 14 | 16 | 0.00039215 | 0.000127
ITA | 6 | 14 | 17 | 0.00038168 | 0.000191
ITA | 6 | 14 | 18 | 0.00036587 | 0.000228
ITA | 6 | 14 | 19 | 0.00033137 | 0.000178
ITA | 6 | 14 | 20 | 0.00025627 | 7.9e-05
ITA | 6 | 14 | 21 | 9.852e-05 | 8e-06
ITA | 6 | 14 | 22 | 0 | 0
ITA | 6 | 14 | 23 | 0 | 0
ITA | 6 | 14 | 24 | 0 | 0
ITA | 6 | 15 | 1 | 0 | 0
ITA | 6 | 15 | 2 | 0 | 0
ITA | 6 | 15 | 3 | 0 | 0
ITA | 6 | 15 | 4 | 0 | 0
ITA | 6 | 15 | 5 | 0 | 0
ITA | 6 | 15 | 6 | 0 | 0
ITA | 6 | 15 | 7 | 5.677e-05 | 0
ITA | 6 | 15 | 8 | 0.00024015 | 0
ITA | 6 | 15 | 9 | 0.00031239 | 0
ITA | 6 | 15 | 10 | 0.00034873 | 0
ITA | 6 | 15 | 11 | 0.00036866 | 0
ITA | 6 | 15 | 12 | 0.00038196 | 0
ITA | 6 | 15 | 13 | 0.00039078 | 4e-06
ITA | 6 | 15 | 14 | 0.00039525 | 3.4e-05
ITA | 6 | 15 | 15 | 0.00039666 | 9.4e-05
ITA | 6 | 15 | 16 | 0.00039395 | 0.00014
ITA | 6 | 15 | 17 | 0.00038433 | 0.000114
ITA | 6 | 15 | 18 | 0.00036403 | 7.2e-05
ITA | 6 | 15 | 19 | 0.00032312 | 2.8e-05
ITA | 6 | 15 | 20 | 0.00024889 | 8e-06
ITA | 6 | 15 | 21 | 9.19e-05 | 0
ITA | 6 | 15 | 22 | 0 | 0
ITA | 6 | 15 | 23 | 0 | 0
ITA | 6 | 15 | 24 | 0 | 0
ITA | 6 | 16 | 1 | 0 | 0
ITA | 6 | 16 | 2 | 0 | 0
ITA | 6 | 16 | 3 | 0 | 0
ITA | 6 | 16 | 4 | 0 | 0
ITA | 6 | 16 | 5 | 0 | 0
ITA | 6 | 16 | 6 | 0 | 0
ITA | 6 | 16 | 7 | 6.336e-05 | 0
ITA | 6 | 16 | 8 | 0.00023328 | 0
ITA | 6 | 16 | 9 | 0.00031346 | 0
ITA | 6 | 16 | 10 | 0.00034665 | 0
ITA | 6 | 16 | 11 | 0.0003668 | 0
ITA | 6 | 16 | 12 | 0.00037851 | 0
ITA | 6 | 16 | 13 | 0.00038771 | 0
ITA | 6 | 16 | 14 | 0.00039004 | 1.7e-05
ITA | 6 | 16 | 15 | 0.00039158 | 7.2e-05
ITA | 6 | 16 | 16 | 0.00039133 | 0.000103
ITA | 6 | 16 | 17 | 0.00038193 | 9.4e-05
ITA | 6 | 16 | 18 | 0.00036178 | 5.7e-05
ITA | 6 | 16 | 19 | 0.00032411 | 1.7e-05
ITA | 6 | 16 | 20 | 0.00025749 | 2e-06
ITA | 6 | 16 | 21 | 0.00010222 | 0
ITA | 6 | 16 | 22 | 0 | 0
ITA | 6 | 16 | 23 | 0 | 0
ITA | 6 | 16 | 24 | 0 | 0
ITA | 6 | 17 | 1 | 0 | 0
ITA | 6 | 17 | 2 | 0 | 0
ITA | 6 | 17 | 3 | 0 | 0
ITA | 6 | 17 | 4 | 0 | 0
ITA | 6 | 17 | 5 | 0 | 0
ITA | 6 | 17 | 6 | 0 | 0
ITA | 6 | 17 | 7 | 7.661e-05 | 0
ITA | 6 | 17 | 8 | 0.00024535 | 0
ITA | 6 | 17 | 9 | 0.00031298 | 0
ITA | 6 | 17 | 10 | 0.00034651 | 0
ITA | 6 | 17 | 11 | 0.00036659 | 0
ITA | 6 | 17 | 12 | 0.00037775 | 0
ITA | 6 | 17 | 13 | 0.00038362 | 0
ITA | 6 | 17 | 14 | 0.00038819 | 1.7e-05
ITA | 6 | 17 | 15 | 0.00038925 | 6.4e-05
ITA | 6 | 17 | 16 | 0.0003887 | 8.7e-05
ITA | 6 | 17 | 17 | 0.00037786 | 8.7e-05
ITA | 6 | 17 | 18 | 0.00035698 | 8.7e-05
ITA | 6 | 17 | 19 | 0.00031913 | 2.1e-05
ITA | 6 | 17 | 20 | 0.00024554 | 0
ITA | 6 | 17 | 21 | 9.514e-05 | 0
ITA | 6 | 17 | 22 | 0 | 0
ITA | 6 | 17 | 23 | 0 | 0
ITA | 6 | 17 | 24 | 0 | 0
ITA | 6 | 18 | 1 | 0 | 0
ITA | 6 | 18 | 2 | 0 | 0
ITA | 6 | 18 | 3 | 0 | 0
ITA | 6 | 18 | 4 | 0 | 0
ITA | 6 | 18 | 5 | 0 | 0
ITA | 6 | 18 | 6 | 0 | 0
ITA | 6 | 18 | 7 | 5.66e-05 | 0
ITA | 6 | 18 | 8 | 0.00023355 | 0
ITA | 6 | 18 | 9 | 0.00031221 | 0
ITA | 6 | 18 | 10 | 0.00034518 | 0
ITA | 6 | 18 | 11 | 0.00036453 | 0
ITA | 6 | 18 | 12 | 0.00038053 | 4e-06
ITA | 6 | 18 | 13 | 0.00038842 | 4.9e-05
ITA | 6 | 18 | 14 | 0.00039033 | 0.000114
ITA | 6 | 18 | 15 | 0.00039033 | 7.9e-05
ITA | 6 | 18 | 16 | 0.0003831 | 4.2e-05
ITA | 6 | 18 | 17 | 0.00037277 | 1.9e-05
ITA | 6 | 18 | 18 | 0.00034904 | 6e-06
ITA | 6 | 18 | 19 | 0.00031021 | 0
ITA | 6 | 18 | 20 | 0.00024226 | 0
ITA | 6 | 18 | 21 | 8.832e-05 | 0
ITA | 6 | 18 | 22 | 0 | 0
ITA | 6 | 18 | 23 | 0 | 0
ITA | 6 | 18 | 24 | 0 | 0
ITA | 6 | 19 | 1 | 0 | 0
ITA | 6 | 19 | 2 | 0 | 0
ITA | 6 | 19 | 3 | 0 | 0
ITA | 6 | 19 | 4 | 0 | 0
ITA | 6 | 19 | 5 | 0 | 0
ITA | 6 | 19 | 6 | 0 | 0
ITA | 6 | 19 | 7 | 9.429e-05 | 0
ITA | 6 | 19 | 8 | 0.00025379 | 0
ITA | 6 | 19 | 9 | 0.00031744 | 0
ITA | 6 | 19 | 10 | 0.00034249 | 0
ITA | 6 | 19 | 11 | 0.00036436 | 0
ITA | 6 | 19 | 12 | 0.00038074 | 0
ITA | 6 | 19 | 13 | 0.00038579 | 8e-06
ITA | 6 | 19 | 14 | 0.0003852 | 6e-06
ITA | 6 | 19 | 15 | 0.00038241 | 1.3e-05
ITA | 6 | 19 | 16 | 0.00038072 | 4.9e-05
ITA | 6 | 19 | 17 | 0.00037516 | 0.000127
ITA | 6 | 19 | 18 | 0.00035325 | 7.2e-05
ITA | 6 | 19 | 19 | 0.00031877 | 1.5e-05
ITA | 6 | 19 | 20 | 0.00024673 | 0
ITA | 6 | 19 | 21 | 9.317e-05 | 0
ITA | 6 | 19 | 22 | 0 | 0
ITA | 6 | 19 | 23 | 0 | 0
ITA | 6 | 19 | 24 | 0 | 0
ITA | 6 | 20 | 1 | 0 | 0
ITA | 6 | 20 | 2 | 0 | 0
ITA | 6 | 20 | 3 | 0 | 0
ITA | 6 | 20 | 4 | 0 | 0
ITA | 6 | 20 | 5 | 0 | 0
ITA | 6 | 20 | 6 | 0 | 0
ITA | 6 | 20 | 7 | 8.129e-05 | 0
ITA | 6 | 20 | 8 | 0.00025007 | 0
ITA | 6 | 20 | 9 | 0.00031443 | 0
ITA | 6 | 20 | 10 | 0.00034457 | 0
ITA | 6 | 20 | 11 | 0.00036051 | 0
ITA | 6 | 20 | 12 | 0.00037523 | 0
ITA | 6 | 20 | 13 | 0.0003851 | 1.7e-05
ITA | 6 | 20 | 14 | 0.00038702 | 7.2e-05
ITA | 6 | 20 | 15 | 0.0003863 | 9.4e-05
ITA | 6 | 20 | 16 | 0.00038447 | 0.000103
ITA | 6 | 20 | 17 | 0.00037355 | 0.000103
ITA | 6 | 20 | 18 | 0.00035148 | 7.9e-05
ITA | 6 | 20 | 19 | 0.00031438 | 1.9e-05
ITA | 6 | 20 | 20 | 0.00023957 | 2e-06
ITA | 6 | 20 | 21 | 8.718e-05 | 0
ITA | 6 | 20 | 22 | 0 | 0
ITA | 6 | 20 | 23 | 0 | 0
ITA | 6 | 20 | 24 | 0 | 0
ITA | 6 | 21 | 1 | 0 | 0
ITA | 6 | 21 | 2 | 0 | 0
ITA | 6 | 21 | 3 | 0 | 0
ITA | 6 | 21 | 4 | 0 | 0
ITA | 6 | 21 | 5 | 0 | 0
ITA | 6 | 21 | 6 | 0 | 0
ITA | 6 | 21 | 7 | 5.717e-05 | 0
ITA | 6 | 21 | 8 | 0.00022395 | 0
ITA | 6 | 21 | 9 | 0.00030245 | 0
ITA | 6 | 21 | 10 | 0.00034569 | 0
ITA | 6 | 21 | 11 | 0.00036866 | 0
ITA | 6 | 21 | 12 | 0.00038084 | 4e-06
ITA | 6 | 21 | 13 | 0.00038896 | 6.4e-05
ITA | 6 | 21 | 14 | 0.00039059 | 0.000152
ITA | 6 | 21 | 15 | 0.00039048 | 0.000191
ITA | 6 | 21 | 16 | 0.00038371 | 0.000165
ITA | 6 | 21 | 17 | 0.00037312 | 0.000127
ITA | 6 | 21 | 18 | 0.00034636 | 7.9e-05
ITA | 6 | 21 | 19 | 0.00030214 | 4.2e-05
ITA | 6 | 21 | 20 | 0.00021788 | 1.1e-05
ITA | 6 | 21 | 21 | 7.651e-05 | 0
ITA | 6 | 21 | 22 | 0 | 0
ITA | 6 | 21 | 23 | 0 | 0
ITA | 6 | 21 | 24 | 0 | 0
ITA | 6 | 22 | 1 | 0 | 0
ITA | 6 | 22 | 2 | 0 | 0
ITA | 6 | 22 | 3 | 0 | 0
ITA | 6 | 22 | 4 | 0 | 0
ITA | 6 | 22 | 5 | 0 | 0
ITA | 6 | 22 | 6 | 0 | 0
ITA | 6 | 22 | 7 | 5.125e-05 | 0
ITA | 6 | 22 | 8 | 0.00024752 | 0
ITA | 6 | 22 | 9 | 0.00030565 | 0
ITA | 6 | 22 | 10 | 0.00034805 | 0
ITA | 6 | 22 | 11 | 0.00033381 | 0
ITA | 6 | 22 | 12 | 0.00027554 | 0
ITA | 6 | 22 | 13 | 0.00020601 | 0
ITA | 6 | 22 | 14 | 0.00013484 | 3.4e-05
ITA | 6 | 22 | 15 | 5.809e-05 | 5.7e-05
ITA | 6 | 22 | 16 | 3.985e-05 | 1.9e-05
ITA | 6 | 22 | 17 | 0.00031333 | 9.4e-05
ITA | 6 | 22 | 18 | 0.00032441 | 0.000165
ITA | 6 | 22 | 19 | 9.87e-06 | 0.000165
ITA | 6 | 22 | 20 | 8.721e-05 | 0.000114
ITA | 6 | 22 | 21 | 0.00012235 | 5.7e-05
ITA | 6 | 22 | 22 | 0 | 1.3e-05
ITA | 6 | 22 | 23 | 0 | 2e-06
ITA | 6 | 22 | 24 | 0 | 0
ITA | 6 | 23 | 1 | 0 | 0
ITA | 6 | 23 | 2 | 0 | 0
ITA | 6 | 23 | 3 | 0 | 0
ITA | 6 | 23 | 4 | 0 | 0
ITA | 6 | 23 | 5 | 0 | 0
ITA | 6 | 23 | 6 | 0 | 0
ITA | 6 | 23 | 7 | 0.00010237 | 0
ITA | 6 | 23 | 8 | 8.724e-05 | 0
ITA | 6 | 23 | 9 | 0.0001922 | 0
ITA | 6 | 23 | 10 | 0.00035325 | 0
ITA | 6 | 23 | 11 | 0.00036921 | 0
ITA | 6 | 23 | 12 | 0.00038313 | 0
ITA | 6 | 23 | 13 | 0.00038149 | 1.5e-05
ITA | 6 | 23 | 14 | 0.00034952 | 7.9e-05
ITA | 6 | 23 | 15 | 0.00039561 | 0.000178
ITA | 6 | 23 | 16 | 0.00039642 | 0.000283
ITA | 6 | 23 | 17 | 0.00038563 | 0.00034
ITA | 6 | 23 | 18 | 0.00037026 | 0.000398
ITA | 6 | 23 | 19 | 0.00033367 | 0.00034
ITA | 6 | 23 | 20 | 0.00026871 | 0.000178
ITA | 6 | 23 | 21 | 0.00011172 | 4.2e-05
ITA | 6 | 23 | 22 | 0 | 6e-06
ITA | 6 | 23 | 23 | 0 | 0
ITA | 6 | 23 | 24 | 0 | 0
ITA | 6 | 24 | 1 | 0 | 6e-06
ITA | 6 | 24 | 2 | 0 | 6e-06
ITA | 6 | 24 | 3 | 0 | 6e-06
ITA | 6 | 24 | 4 | 0 | 4e-06
ITA | 6 | 24 | 5 | 0 | 0
ITA | 6 | 24 | 6 | 0 | 0
ITA | 6 | 24 | 7 | 6.577e-05 | 0
ITA | 6 | 24 | 8 | 0.00024289 | 8e-06
ITA | 6 | 24 | 9 | 0.00021973 | 7.9e-05
ITA | 6 | 24 | 10 | 0.00016436 | 0.000165
ITA | 6 | 24 | 11 | 0.00022625 | 0.000379
ITA | 6 | 24 | 12 | 0 | 0.000488
ITA | 6 | 24 | 13 | 0.00033709 | 0.000514
ITA | 6 | 24 | 14 | 0.00028392 | 0.000514
ITA | 6 | 24 | 15 | 0.00029753 | 0.000379
ITA | 6 | 24 | 16 | 0.00023664 | 0.000217
ITA | 6 | 24 | 17 | 0.00027502 | 0.00014
ITA | 6 | 24 | 18 | 0.00031278 | 0.000152
ITA | 6 | 24 | 19 | 0.00030204 | 0.000228
ITA | 6 | 24 | 20 | 6.346e-05 | 0.00036
ITA | 6 | 24 | 21 | 8.967e-05 | 0.000283
ITA | 6 | 24 | 22 | 0 | 4.9e-05
ITA | 6 | 24 | 23 | 0 | 3.4e-05
ITA | 6 | 24 | 24 | 0 | 2.8e-05
ITA | 6 | 25 | 1 | 0 | 2.1e-05
ITA | 6 | 25 | 2 | 0 | 3.4e-05
ITA | 6 | 25 | 3 | 0 | 4.9e-05
ITA | 6 | 25 | 4 | 0 | 3.4e-05
ITA | 6 | 25 | 5 | 0 | 1.7e-05
ITA | 6 | 25 | 6 | 0 | 1.5e-05
ITA | 6 | 25 | 7 | 0.00010043 | 1.7e-05
ITA | 6 | 25 | 8 | 0.00027749 | 2.8e-05
ITA | 6 | 25 | 9 | 0.00034531 | 8.7e-05
ITA | 6 | 25 | 10 | 0.00037502 | 7.9e-05
ITA | 6 | 25 | 11 | 0.00039177 | 6.4e-05
ITA | 6 | 25 | 12 | 0.00039671 | 3.4e-05
ITA | 6 | 25 | 13 | 0.00039603 | 1.3e-05
ITA | 6 | 25 | 14 | 0.00039314 | 1.5e-05
ITA | 6 | 25 | 15 | 0.00039496 | 8.7e-05
ITA | 6 | 25 | 16 | 0.00039649 | 0.000217
ITA | 6 | 25 | 17 | 0.00038801 | 0.000415
ITA | 6 | 25 | 18 | 0.00037206 | 0.000514
ITA | 6 | 25 | 19 | 0.00033495 | 0.000434
ITA | 6 | 25 | 20 | 0.00023014 | 0.00034
ITA | 6 | 25 | 21 | 4.768e-05 | 0.000178
ITA | 6 | 25 | 22 | 0 | 7.9e-05
ITA | 6 | 25 | 23 | 0 | 1.5e-05
ITA | 6 | 25 | 24 | 0 | 0
ITA | 6 | 26 | 1 | 0 | 0
ITA | 6 | 26 | 2 | 0 | 0
ITA | 6 | 26 | 3 | 0 | 0
ITA | 6 | 26 | 4 | 0 | 0
ITA | 6 | 26 | 5 | 0 | 0
ITA | 6 | 26 | 6 | 0 | 0
ITA | 6 | 26 | 7 | 2.62e-05 | 0
ITA | 6 | 26 | 8 | 0.00020833 | 0
ITA | 6 | 26 | 9 | 0.00030382 | 0
ITA | 6 | 26 | 10 | 0.00034895 | 0
ITA | 6 | 26 | 11 | 0.00035677 | 0
ITA | 6 | 26 | 12 | 0.00029949 | 0
ITA | 6 | 26 | 13 | 0.00037607 | 0
ITA | 6 | 26 | 14 | 0.0003883 | 4.2e-05
ITA | 6 | 26 | 15 | 0.00039951 | 7.9e-05
ITA | 6 | 26 | 16 | 0.0001952 | 7.9e-05
ITA | 6 | 26 | 17 | 8.684e-05 | 0.000127
ITA | 6 | 26 | 18 | 0.00036688 | 0.000114
ITA | 6 | 26 | 19 | 0.00035833 | 2.8e-05
ITA | 6 | 26 | 20 | 0.000257 | 1.5e-05
ITA | 6 | 26 | 21 | 0.00010649 | 0
ITA | 6 | 26 | 22 | 0 | 0
ITA | 6 | 26 | 23 | 0 | 0
ITA | 6 | 26 | 24 | 0 | 0
ITA | 6 | 27 | 1 | 0 | 0
ITA | 6 | 27 | 2 | 0 | 0
ITA | 6 | 27 | 3 | 0 | 0
ITA | 6 | 27 | 4 | 0 | 0
ITA | 6 | 27 | 5 | 0 | 0
ITA | 6 | 27 | 6 | 0 | 0
ITA | 6 | 27 | 7 | 2.639e-05 | 0
ITA | 6 | 27 | 8 | 0.00026995 | 0
ITA | 6 | 27 | 9 | 0.00032924 | 0
ITA | 6 | 27 | 10 | 0.00035441 | 0
ITA | 6 | 27 | 11 | 0.00036737 | 0
ITA | 6 | 27 | 12 | 0.00037928 | 0
ITA | 6 | 27 | 13 | 0.00038937 | 0
ITA | 6 | 27 | 14 | 0.00039097 | 1.7e-05
ITA | 6 | 27 | 15 | 0.0003856 | 2.8e-05
ITA | 6 | 27 | 16 | 0.00030578 | 6.4e-05
ITA | 6 | 27 | 17 | 0.00038116 | 0.000127
ITA | 6 | 27 | 18 | 0.00035642 | 0.000178
ITA | 6 | 27 | 19 | 0.00027235 | 0.000152
ITA | 6 | 27 | 20 | 0.00012637 | 0.000103
ITA | 6 | 27 | 21 | 4.153e-05 | 4.2e-05
ITA | 6 | 27 | 22 | 0 | 0
ITA | 6 | 27 | 23 | 0 | 0
ITA | 6 | 27 | 24 | 0 | 0
ITA | 6 | 28 | 1 | 0 | 0
ITA | 6 | 28 | 2 | 0 | 0
ITA | 6 | 28 | 3 | 0 | 0
ITA | 6 | 28 | 4 | 0 | 0
ITA | 6 | 28 | 5 | 0 | 0
ITA | 6 | 28 | 6 | 0 | 0
ITA | 6 | 28 | 7 | 5.381e-05 | 0
ITA | 6 | 28 | 8 | 9.601e-05 | 0
ITA | 6 | 28 | 9 | 0.0003099 | 0
ITA | 6 | 28 | 10 | 0.00035197 | 1.9e-05
ITA | 6 | 28 | 11 | 0.00037923 | 4.9e-05
ITA | 6 | 28 | 12 | 0.00033454 | 0.00014
ITA | 6 | 28 | 13 | 0.00035707 | 0.000283
ITA | 6 | 28 | 14 | 0.00027464 | 0.000415
ITA | 6 | 28 | 15 | 0.00032981 | 0.000488
ITA | 6 | 28 | 16 | 0.00025092 | 0.000514
ITA | 6 | 28 | 17 | 0.00029291 | 0.000398
ITA | 6 | 28 | 18 | 0.00025989 | 0.000165
ITA | 6 | 28 | 19 | 0.00017786 | 7.9e-05
ITA | 6 | 28 | 20 | 8.838e-05 | 3.4e-05
ITA | 6 | 28 | 21 | 1.249e-05 | 0
ITA | 6 | 28 | 22 | 0 | 0
ITA | 6 | 28 | 23 | 0 | 0
ITA | 6 | 28 | 24 | 0 | 0
ITA | 6 | 29 | 1 | 0 | 0
ITA | 6 | 29 | 2 | 0 | 0
ITA | 6 | 29 | 3 | 0 | 0
ITA | 6 | 29 | 4 | 0 | 0
ITA | 6 | 29 | 5 | 0 | 0
ITA | 6 | 29 | 6 | 0 | 0
ITA | 6 | 29 | 7 | 6.932e-05 | 8e-06
ITA | 6 | 29 | 8 | 0.00026175 | 1.7e-05
ITA | 6 | 29 | 9 | 0.00033817 | 5.7e-05
ITA | 6 | 29 | 10 | 0.00037623 | 7.9e-05
ITA | 6 | 29 | 11 | 0.00039229 | 4.9e-05
ITA | 6 | 29 | 12 | 0.00040126 | 8.7e-05
ITA | 6 | 29 | 13 | 0.00040399 | 0.000165
ITA | 6 | 29 | 14 | 0.00037507 | 0.000228
ITA | 6 | 29 | 15 | 0.00035369 | 0.000283
ITA | 6 | 29 | 16 | 0.00038292 | 0.000434
ITA | 6 | 29 | 17 | 0.00036793 | 0.000698
ITA | 6 | 29 | 18 | 0.00031062 | 0.000905
ITA | 6 | 29 | 19 | 0.0001549 | 0.00094
ITA | 6 | 29 | 20 | 0.00021695 | 0.000671
ITA | 6 | 29 | 21 | 0.00012856 | 0.000379
ITA | 6 | 29 | 22 | 0 | 0.000191
ITA | 6 | 29 | 23 | 0 | 0.000127
ITA | 6 | 29 | 24 | 0 | 7.9e-05
ITA | 6 | 30 | 1 | 0 | 4.2e-05
ITA | 6 | 30 | 2 | 0 | 1.9e-05
ITA | 6 | 30 | 3 | 0 | 1.5e-05
ITA | 6 | 30 | 4 | 0 | 1.1e-05
ITA | 6 | 30 | 5 | 0 | 6e-06
ITA | 6 | 30 | 6 | 0 | 2e-06
ITA | 6 | 30 | 7 | 6.279e-05 | 0
ITA | 6 | 30 | 8 | 0.00024987 | 0
ITA | 6 | 30 | 9 | 0.00032406 | 0
ITA | 6 | 30 | 10 | 0.00036378 | 2e-06
ITA | 6 | 30 | 11 | 0.0003782 | 0
ITA | 6 | 30 | 12 | 0.0003786 | 0
ITA | 6 | 30 | 13 | 0.00037551 | 0
ITA | 6 | 30 | 14 | 0.00038157 | 0
ITA | 6 | 30 | 15 | 0.00038401 | 0
ITA | 6 | 30 | 16 | 0.00038767 | 2.8e-05
ITA | 6 | 30 | 17 | 0.00038394 | 0.000204
ITA | 6 | 30 | 18 | 0.00036746 | 0.00034
ITA | 6 | 30 | 19 | 0.00032892 | 0.000379
ITA | 6 | 30 | 20 | 0.00025746 | 0.000217
ITA | 6 | 30 | 21 | 0.00010002 | 2.8e-05
ITA | 6 | 30 | 22 | 0 | 0
ITA | 6 | 30 | 23 | 0 | 0
ITA | 6 | 30 | 24 | 0 | 0
ITA | 7 | 1 | 1 | 0 | 0
ITA | 7 | 1 | 2 | 0 | 0
ITA | 7 | 1 | 3 | 0 | 0
ITA | 7 | 1 | 4 | 0 | 0
ITA | 7 | 1 | 5 | 0 | 0
ITA | 7 | 1 | 6 | 0 | 0
ITA | 7 | 1 | 7 | 9.156e-05 | 0
ITA | 7 | 1 | 8 | 0.00027258 | 0
ITA | 7 | 1 | 9 | 0.00032545 | 0
ITA | 7 | 1 | 10 | 0.00035062 | 0
ITA | 7 | 1 | 11 | 0.0003635 | 0
ITA | 7 | 1 | 12 | 0.00038015 | 0
ITA | 7 | 1 | 13 | 0.00038694 | 4e-06
ITA | 7 | 1 | 14 | 0.00039432 | 4.9e-05
ITA | 7 | 1 | 15 | 0.00039737 | 0.000103
ITA | 7 | 1 | 16 | 0.00039753 | 0.000217
ITA | 7 | 1 | 17 | 0.00039175 | 0.000217
ITA | 7 | 1 | 18 | 0.00037017 | 0.000165
ITA | 7 | 1 | 19 | 0.00033406 | 7.9e-05
ITA | 7 | 1 | 20 | 0.00026158 | 1.9e-05
ITA | 7 | 1 | 21 | 9.965e-05 | 0
ITA | 7 | 1 | 22 | 0 | 0
ITA | 7 | 1 | 23 | 0 | 0
ITA | 7 | 1 | 24 | 0 | 0
ITA | 7 | 2 | 1 | 0 | 0
ITA | 7 | 2 | 2 | 0 | 0
ITA | 7 | 2 | 3 | 0 | 0
ITA | 7 | 2 | 4 | 0 | 0
ITA | 7 | 2 | 5 | 0 | 0
ITA | 7 | 2 | 6 | 0 | 0
ITA | 7 | 2 | 7 | 6.423e-05 | 0
ITA | 7 | 2 | 8 | 0.00025769 | 0
ITA | 7 | 2 | 9 | 0.00032179 | 0
ITA | 7 | 2 | 10 | 0.00034837 | 0
ITA | 7 | 2 | 11 | 0.00036908 | 0
ITA | 7 | 2 | 12 | 0.00037663 | 0
ITA | 7 | 2 | 13 | 0.0003842 | 4e-06
ITA | 7 | 2 | 14 | 0.00038845 | 4.2e-05
ITA | 7 | 2 | 15 | 0.00039461 | 0.000127
ITA | 7 | 2 | 16 | 0.00039432 | 0.000178
ITA | 7 | 2 | 17 | 0.00038565 | 0.000152
ITA | 7 | 2 | 18 | 0.00036829 | 0.000127
ITA | 7 | 2 | 19 | 0.00033634 | 7.9e-05
ITA | 7 | 2 | 20 | 0.00026861 | 2.8e-05
ITA | 7 | 2 | 21 | 0.00011534 | 0
ITA | 7 | 2 | 22 | 0 | 0
ITA | 7 | 2 | 23 | 0 | 0
ITA | 7 | 2 | 24 | 0 | 0
ITA | 7 | 3 | 1 | 0 | 0
ITA | 7 | 3 | 2 | 0 | 0
ITA | 7 | 3 | 3 | 0 | 0
ITA | 7 | 3 | 4 | 0 | 0
ITA | 7 | 3 | 5 | 0 | 0
ITA | 7 | 3 | 6 | 0 | 0
ITA | 7 | 3 | 7 | 9.235e-05 | 0
ITA | 7 | 3 | 8 | 0.0002725 | 0
ITA | 7 | 3 | 9 | 0.0003277 | 0
ITA | 7 | 3 | 10 | 0.00035099 | 0
ITA | 7 | 3 | 11 | 0.00037326 | 0
ITA | 7 | 3 | 12 | 0.00038446 | 2e-06
ITA | 7 | 3 | 13 | 0.00038747 | 1.5e-05
ITA | 7 | 3 | 14 | 0.00039072 | 5.7e-05
ITA | 7 | 3 | 15 | 0.00039391 | 0.000127
ITA | 7 | 3 | 16 | 0.00039482 | 0.00014
ITA | 7 | 3 | 17 | 0.00038724 | 0.000152
ITA | 7 | 3 | 18 | 0.00037062 | 0.000165
ITA | 7 | 3 | 19 | 0.00032966 | 0.000103
ITA | 7 | 3 | 20 | 3.821e-05 | 5.7e-05
ITA | 7 | 3 | 21 | 2.374e-05 | 1.5e-05
ITA | 7 | 3 | 22 | 0 | 0
ITA | 7 | 3 | 23 | 0 | 0
ITA | 7 | 3 | 24 | 0 | 0
ITA | 7 | 4 | 1 | 0 | 0
ITA | 7 | 4 | 2 | 0 | 0
ITA | 7 | 4 | 3 | 0 | 0
ITA | 7 | 4 | 4 | 0 | 0
ITA | 7 | 4 | 5 | 0 | 0
ITA | 7 | 4 | 6 | 0 | 0
ITA | 7 | 4 | 7 | 5.724e-05 | 0
ITA | 7 | 4 | 8 | 2.273e-05 | 0
ITA | 7 | 4 | 9 | 0.00012361 | 0
ITA | 7 | 4 | 10 | 0.00035753 | 0
ITA | 7 | 4 | 11 | 0.00037745 | 0
ITA | 7 | 4 | 12 | 0.00038814 | 0
ITA | 7 | 4 | 13 | 0.00037747 | 0
ITA | 7 | 4 | 14 | 0.00029057 | 0
ITA | 7 | 4 | 15 | 0.00039451 | 1.9e-05
ITA | 7 | 4 | 16 | 0.00039572 | 6.4e-05
ITA | 7 | 4 | 17 | 0.00038552 | 0.000103
ITA | 7 | 4 | 18 | 0.00024415 | 4.2e-05
ITA | 7 | 4 | 19 | 1.836e-05 | 1.9e-05
ITA | 7 | 4 | 20 | 1.79e-06 | 2.8e-05
ITA | 7 | 4 | 21 | 0 | 1.3e-05
ITA | 7 | 4 | 22 | 0 | 0
ITA | 7 | 4 | 23 | 0 | 0
ITA | 7 | 4 | 24 | 0 | 0
ITA | 7 | 5 | 1 | 0 | 0
ITA | 7 | 5 | 2 | 0 | 0
ITA | 7 | 5 | 3 | 0 | 0
ITA | 7 | 5 | 4 | 0 | 0
ITA | 7 | 5 | 5 | 0 | 0
ITA | 7 | 5 | 6 | 0 | 0
ITA | 7 | 5 | 7 | 4.422e-05 | 0
ITA | 7 | 5 | 8 | 0.00024769 | 0
ITA | 7 | 5 | 9 | 0.0003212 | 0
ITA | 7 | 5 | 10 | 0.00035048 | 0
ITA | 7 | 5 | 11 | 0.00036818 | 0
ITA | 7 | 5 | 12 | 0.0003704 | 0
ITA | 7 | 5 | 13 | 0.00036486 | 0
ITA | 7 | 5 | 14 | 0.00036566 | 0
ITA | 7 | 5 | 15 | 0.00037638 | 0
ITA | 7 | 5 | 16 | 0.00035884 | 2.8e-05
ITA | 7 | 5 | 17 | 0.00034273 | 9.4e-05
ITA | 7 | 5 | 18 | 0.0003587 | 0.00014
ITA | 7 | 5 | 19 | 0.00029839 | 0.000127
ITA | 7 | 5 | 20 | 0.00026521 | 3.4e-05
ITA | 7 | 5 | 21 | 9.271e-05 | 0
ITA | 7 | 5 | 22 | 0 | 0
ITA | 7 | 5 | 23 | 0 | 0
ITA | 7 | 5 | 24 | 0 | 2.1e-05
ITA | 7 | 6 | 1 | 0 | 3.4e-05
ITA | 7 | 6 | 2 | 0 | 3.4e-05
ITA | 7 | 6 | 3 | 0 | 3.4e-05
ITA | 7 | 6 | 4 | 0 | 4.2e-05
ITA | 7 | 6 | 5 | 0 | 4.9e-05
ITA | 7 | 6 | 6 | 0 | 4.9e-05
ITA | 7 | 6 | 7 | 7.533e-05 | 3.4e-05
ITA | 7 | 6 | 8 | 0.00026091 | 1.5e-05
ITA | 7 | 6 | 9 | 0.00032494 | 2e-06
ITA | 7 | 6 | 10 | 0.0003474 | 0
ITA | 7 | 6 | 11 | 0.00035972 | 0
ITA | 7 | 6 | 12 | 0.00036265 | 0
ITA | 7 | 6 | 13 | 0.00037029 | 0
ITA | 7 | 6 | 14 | 0.00037751 | 0
ITA | 7 | 6 | 15 | 0.00037451 | 1.5e-05
ITA | 7 | 6 | 16 | 0.00038018 | 5.7e-05
ITA | 7 | 6 | 17 | 0.00017378 | 8.7e-05
ITA | 7 | 6 | 18 | 1.338e-05 | 1.9e-05
ITA | 7 | 6 | 19 | 5.151e-05 | 2e-06
ITA | 7 | 6 | 20 | 0.00026283 | 0
ITA | 7 | 6 | 21 | 0.00010945 | 4e-06
ITA | 7 | 6 | 22 | 0 | 2.8e-05
ITA | 7 | 6 | 23 | 0 | 7.2e-05
ITA | 7 | 6 | 24 | 0 | 9.4e-05
ITA | 7 | 7 | 1 | 0 | 8.7e-05
ITA | 7 | 7 | 2 | 0 | 8.7e-05
ITA | 7 | 7 | 3 | 0 | 7.2e-05
ITA | 7 | 7 | 4 | 0 | 4.2e-05
ITA | 7 | 7 | 5 | 0 | 2.1e-05
ITA | 7 | 7 | 6 | 0 | 1.5e-05
ITA | 7 | 7 | 7 | 6.041e-05 | 1.1e-05
ITA | 7 | 7 | 8 | 0.00025744 | 0
ITA | 7 | 7 | 9 | 0.00032272 | 0
ITA | 7 | 7 | 10 | 0.00035154 | 0
ITA | 7 | 7 | 11 | 0.00036132 | 0
ITA | 7 | 7 | 12 | 0.00036446 | 0
ITA | 7 | 7 | 13 | 0.0003684 | 0
ITA | 7 | 7 | 14 | 0.00037572 | 0
ITA | 7 | 7 | 15 | 0.00033017 | 1.3e-05
ITA | 7 | 7 | 16 | 0.00014064 | 0.000114
ITA | 7 | 7 | 17 | 1.775e-05 | 0.000127
ITA | 7 | 7 | 18 | 1.162e-05 | 4e-06
ITA | 7 | 7 | 19 | 1.534e-05 | 0
ITA | 7 | 7 | 20 | 1.716e-05 | 0
ITA | 7 | 7 | 21 | 1.772e-05 | 0
ITA | 7 | 7 | 22 | 0 | 0
ITA | 7 | 7 | 23 | 0 | 0
ITA | 7 | 7 | 24 | 0 | 0
ITA | 7 | 8 | 1 | 0 | 0
ITA | 7 | 8 | 2 | 0 | 0
ITA | 7 | 8 | 3 | 0 | 0
ITA | 7 | 8 | 4 | 0 | 0
ITA | 7 | 8 | 5 | 0 | 0
ITA | 7 | 8 | 6 | 0 | 0
ITA | 7 | 8 | 7 | 6.223e-05 | 0
ITA | 7 | 8 | 8 | 0.00023539 | 0
ITA | 7 | 8 | 9 | 0.00028242 | 0
ITA | 7 | 8 | 10 | 0.00028964 | 0
ITA | 7 | 8 | 11 | 0.00034608 | 0
ITA | 7 | 8 | 12 | 0.00035268 | 0
ITA | 7 | 8 | 13 | 0.00037688 | 0
ITA | 7 | 8 | 14 | 0.0003835 | 0
ITA | 7 | 8 | 15 | 0.00036054 | 3.4e-05
ITA | 7 | 8 | 16 | 0.00022189 | 3.4e-05
ITA | 7 | 8 | 17 | 1.943e-05 | 8e-06
ITA | 7 | 8 | 18 | 1.565e-05 | 6e-06
ITA | 7 | 8 | 19 | 0.00015712 | 0
ITA | 7 | 8 | 20 | 3.216e-05 | 0
ITA | 7 | 8 | 21 | 0.00011676 | 0
ITA | 7 | 8 | 22 | 0 | 0
ITA | 7 | 8 | 23 | 0 | 0
ITA | 7 | 8 | 24 | 0 | 0
ITA | 7 | 9 | 1 | 0 | 0
ITA | 7 | 9 | 2 | 0 | 0
ITA | 7 | 9 | 3 | 0 | 0
ITA | 7 | 9 | 4 | 0 | 0
ITA | 7 | 9 | 5 | 0 | 0
ITA | 7 | 9 | 6 | 0 | 0
ITA | 7 | 9 | 7 | 3.891e-05 | 0
ITA | 7 | 9 | 8 | 0.00025128 | 0
ITA | 7 | 9 | 9 | 0.00032374 | 0
ITA | 7 | 9 | 10 | 0.00035005 | 0
ITA | 7 | 9 | 11 | 0.00036358 | 0
ITA | 7 | 9 | 12 | 0 | 0
ITA | 7 | 9 | 13 | 0.00038114 | 0
ITA | 7 | 9 | 14 | 0.00038152 | 3.4e-05
ITA | 7 | 9 | 15 | 0.00038984 | 0.000152
ITA | 7 | 9 | 16 | 0.00037927 | 7.9e-05
ITA | 7 | 9 | 17 | 1.784e-05 | 1.1e-05
ITA | 7 | 9 | 18 | 1.164e-05 | 2e-06
ITA | 7 | 9 | 19 | 2.232e-05 | 2e-06
ITA | 7 | 9 | 20 | 7.491e-05 | 0
ITA | 7 | 9 | 21 | 4.229e-05 | 0
ITA | 7 | 9 | 22 | 0 | 0
ITA | 7 | 9 | 23 | 0 | 0
ITA | 7 | 9 | 24 | 0 | 0
ITA | 7 | 10 | 1 | 0 | 0
ITA | 7 | 10 | 2 | 0 | 0
ITA | 7 | 10 | 3 | 0 | 0
ITA | 7 | 10 | 4 | 0 | 0
ITA | 7 | 10 | 5 | 0 | 0
ITA | 7 | 10 | 6 | 0 | 0
ITA | 7 | 10 | 7 | 2.226e-05 | 0
ITA | 7 | 10 | 8 | 0.00022018 | 0
ITA | 7 | 10 | 9 | 0.00031635 | 0
ITA | 7 | 10 | 10 | 0.00035254 | 0
ITA | 7 | 10 | 11 | 0.00037068 | 0
ITA | 7 | 10 | 12 | 0.00037836 | 0
ITA | 7 | 10 | 13 | 0.00038139 | 0
ITA | 7 | 10 | 14 | 0.00038474 | 8e-06
ITA | 7 | 10 | 15 | 0.00034949 | 5.7e-05
ITA | 7 | 10 | 16 | 0.00037824 | 0.000191
ITA | 7 | 10 | 17 | 0.00036813 | 0.000178
ITA | 7 | 10 | 18 | 0.00034888 | 2.8e-05
ITA | 7 | 10 | 19 | 0.00025776 | 2.1e-05
ITA | 7 | 10 | 20 | 2.415e-05 | 3.4e-05
ITA | 7 | 10 | 21 | 0 | 0
ITA | 7 | 10 | 22 | 0 | 0
ITA | 7 | 10 | 23 | 0 | 0
ITA | 7 | 10 | 24 | 0 | 0
ITA | 7 | 11 | 1 | 0 | 0
ITA | 7 | 11 | 2 | 0 | 0
ITA | 7 | 11 | 3 | 0 | 0
ITA | 7 | 11 | 4 | 0 | 0
ITA | 7 | 11 | 5 | 0 | 0
ITA | 7 | 11 | 6 | 0 | 0
ITA | 7 | 11 | 7 | 1.459e-05 | 0
ITA | 7 | 11 | 8 | 0.00019598 | 0
ITA | 7 | 11 | 9 | 0.00029493 | 0
ITA | 7 | 11 | 10 | 0.00033032 | 0
ITA | 7 | 11 | 11 | 0.0003596 | 0
ITA | 7 | 11 | 12 | 0.00037576 | 0
ITA | 7 | 11 | 13 | 0.00037999 | 2e-06
ITA | 7 | 11 | 14 | 0.00031041 | 1.5e-05
ITA | 7 | 11 | 15 | 0.00033895 | 6.4e-05
ITA | 7 | 11 | 16 | 0.00035722 | 0.000152
ITA | 7 | 11 | 17 | 9.781e-05 | 8e-06
ITA | 7 | 11 | 18 | 0.00026273 | 0
ITA | 7 | 11 | 19 | 0.00022869 | 0
ITA | 7 | 11 | 20 | 0.0002496 | 0
ITA | 7 | 11 | 21 | 2.459e-05 | 0
ITA | 7 | 11 | 22 | 0 | 0
ITA | 7 | 11 | 23 | 0 | 0
ITA | 7 | 11 | 24 | 0 | 0
ITA | 7 | 12 | 1 | 0 | 0
ITA | 7 | 12 | 2 | 0 | 0
ITA | 7 | 12 | 3 | 0 | 0
ITA | 7 | 12 | 4 | 0 | 0
ITA | 7 | 12 | 5 | 0 | 0
ITA | 7 | 12 | 6 | 0 | 0
ITA | 7 | 12 | 7 | 4.139e-05 | 0
ITA | 7 | 12 | 8 | 0.00022732 | 0
ITA | 7 | 12 | 9 | 0.00031494 | 0
ITA | 7 | 12 | 10 | 0.00034715 | 0
ITA | 7 | 12 | 11 | 0.00036042 | 0
ITA | 7 | 12 | 12 | 0.00037474 | 0
ITA | 7 | 12 | 13 | 0.00038631 | 1.3e-05
ITA | 7 | 12 | 14 | 0.0003507 | 7.2e-05
ITA | 7 | 12 | 15 | 0.00038963 | 0.000103
ITA | 7 | 12 | 16 | 0.00038692 | 9.4e-05
ITA | 7 | 12 | 17 | 0.00036902 | 0.00014
ITA | 7 | 12 | 18 | 0.00035822 | 0.000114
ITA | 7 | 12 | 19 | 0.00032485 | 4.9e-05
ITA | 7 | 12 | 20 | 0.00025508 | 2.1e-05
ITA | 7 | 12 | 21 | 9.794e-05 | 2e-06
ITA | 7 | 12 | 22 | 0 | 0
ITA | 7 | 12 | 23 | 0 | 0
ITA | 7 | 12 | 24 | 0 | 0
ITA | 7 | 13 | 1 | 0 | 0
ITA | 7 | 13 | 2 | 0 | 0
ITA | 7 | 13 | 3 | 0 | 0
ITA | 7 | 13 | 4 | 0 | 0
ITA | 7 | 13 | 5 | 0 | 0
ITA | 7 | 13 | 6 | 0 | 0
ITA | 7 | 13 | 7 | 1.551e-05 | 0
ITA | 7 | 13 | 8 | 0.00022058 | 0
ITA | 7 | 13 | 9 | 0.00031033 | 0
ITA | 7 | 13 | 10 | 0.00033959 | 0
ITA | 7 | 13 | 11 | 0.00036374 | 0
ITA | 7 | 13 | 12 | 0.00037891 | 0
ITA | 7 | 13 | 13 | 0.00038394 | 1.5e-05
ITA | 7 | 13 | 14 | 0.00039027 | 7.2e-05
ITA | 7 | 13 | 15 | 0.00039277 | 0.000114
ITA | 7 | 13 | 16 | 0.00038474 | 0.000114
ITA | 7 | 13 | 17 | 0.00037168 | 0.000152
ITA | 7 | 13 | 18 | 0.00035537 | 0.000127
ITA | 7 | 13 | 19 | 0.00031778 | 4.9e-05
ITA | 7 | 13 | 20 | 5.729e-05 | 1.9e-05
ITA | 7 | 13 | 21 | 9.324e-05 | 4e-06
ITA | 7 | 13 | 22 | 0 | 2e-06
ITA | 7 | 13 | 23 | 0 | 0
ITA | 7 | 13 | 24 | 0 | 0
ITA | 7 | 14 | 1 | 0 | 0
ITA | 7 | 14 | 2 | 0 | 0
ITA | 7 | 14 | 3 | 0 | 0
ITA | 7 | 14 | 4 | 0 | 0
ITA | 7 | 14 | 5 | 0 | 0
ITA | 7 | 14 | 6 | 0 | 0
ITA | 7 | 14 | 7 | 2.493e-05 | 0
ITA | 7 | 14 | 8 | 0.00019367 | 0
ITA | 7 | 14 | 9 | 0.0003004 | 0
ITA | 7 | 14 | 10 | 0.00034028 | 0
ITA | 7 | 14 | 11 | 0.0003612 | 0
ITA | 7 | 14 | 12 | 0.00037673 | 0
ITA | 7 | 14 | 13 | 0.00038187 | 1.9e-05
ITA | 7 | 14 | 14 | 0.00038118 | 0.00014
ITA | 7 | 14 | 15 | 0.00031158 | 0.000263
ITA | 7 | 14 | 16 | 0.00038312 | 0.00034
ITA | 7 | 14 | 17 | 0.00037741 | 0.00036
ITA | 7 | 14 | 18 | 0.00035417 | 5.7e-05
ITA | 7 | 14 | 19 | 0.00023146 | 8.7e-05
ITA | 7 | 14 | 20 | 0.00028127 | 8.7e-05
ITA | 7 | 14 | 21 | 7.529e-05 | 2.1e-05
ITA | 7 | 14 | 22 | 0 | 0
ITA | 7 | 14 | 23 | 0 | 0
ITA | 7 | 14 | 24 | 0 | 0
ITA | 7 | 15 | 1 | 0 | 0
ITA | 7 | 15 | 2 | 0 | 0
ITA | 7 | 15 | 3 | 0 | 0
ITA | 7 | 15 | 4 | 0 | 0
ITA | 7 | 15 | 5 | 0 | 0
ITA | 7 | 15 | 6 | 0 | 0
ITA | 7 | 15 | 7 | 1.624e-05 | 0
ITA | 7 | 15 | 8 | 0.00020093 | 0
ITA | 7 | 15 | 9 | 0.00029478 | 0
ITA | 7 | 15 | 10 | 0.00033483 | 0
ITA | 7 | 15 | 11 | 0.00034977 | 0
ITA | 7 | 15 | 12 | 0.000365 | 0
ITA | 7 | 15 | 13 | 0.00037299 | 0
ITA | 7 | 15 | 14 | 0.00033408 | 2e-06
ITA | 7 | 15 | 15 | 0.00036468 | 1.9e-05
ITA | 7 | 15 | 16 | 0.00036833 | 5.7e-05
ITA | 7 | 15 | 17 | 0.00013925 | 7.2e-05
ITA | 7 | 15 | 18 | 0.00035445 | 6.4e-05
ITA | 7 | 15 | 19 | 0.00031377 | 2.1e-05
ITA | 7 | 15 | 20 | 0.00023538 | 1.7e-05
ITA | 7 | 15 | 21 | 8.291e-05 | 0
ITA | 7 | 15 | 22 | 0 | 0
ITA | 7 | 15 | 23 | 0 | 0
ITA | 7 | 15 | 24 | 0 | 0
ITA | 7 | 16 | 1 | 0 | 0
ITA | 7 | 16 | 2 | 0 | 0
ITA | 7 | 16 | 3 | 0 | 0
ITA | 7 | 16 | 4 | 0 | 0
ITA | 7 | 16 | 5 | 0 | 0
ITA | 7 | 16 | 6 | 0 | 0
ITA | 7 | 16 | 7 | 2.687e-05 | 0
ITA | 7 | 16 | 8 | 0.00020225 | 0
ITA | 7 | 16 | 9 | 0.00029597 | 0
ITA | 7 | 16 | 10 | 0.00033751 | 0
ITA | 7 | 16 | 11 | 0.00035782 | 0
ITA | 7 | 16 | 12 | 0.00036884 | 0
ITA | 7 | 16 | 13 | 0.00037412 | 0
ITA | 7 | 16 | 14 | 0.00038008 | 6e-06
ITA | 7 | 16 | 15 | 0.00038476 | 7.2e-05
ITA | 7 | 16 | 16 | 0.00038632 | 0.00014
ITA | 7 | 16 | 17 | 0.00037458 | 9.4e-05
ITA | 7 | 16 | 18 | 0.00035336 | 8.7e-05
ITA | 7 | 16 | 19 | 0.00029062 | 2.8e-05
ITA | 7 | 16 | 20 | 0.00022618 | 0
ITA | 7 | 16 | 21 | 8.333e-05 | 0
ITA | 7 | 16 | 22 | 0 | 0
ITA | 7 | 16 | 23 | 0 | 0
ITA | 7 | 16 | 24 | 0 | 0
ITA | 7 | 17 | 1 | 0 | 0
ITA | 7 | 17 | 2 | 0 | 0
ITA | 7 | 17 | 3 | 0 | 0
ITA | 7 | 17 | 4 | 0 | 0
ITA | 7 | 17 | 5 | 0 | 0
ITA | 7 | 17 | 6 | 0 | 0
ITA | 7 | 17 | 7 | 7.78e-06 | 0
ITA | 7 | 17 | 8 | 0.00017406 | 0
ITA | 7 | 17 | 9 | 0.00028549 | 0
ITA | 7 | 17 | 10 | 0.00032908 | 0
ITA | 7 | 17 | 11 | 0.00035373 | 0
ITA | 7 | 17 | 12 | 0.00036587 | 0
ITA | 7 | 17 | 13 | 0.00037636 | 0
ITA | 7 | 17 | 14 | 0.00037969 | 4e-06
ITA | 7 | 17 | 15 | 0.00037352 | 2.8e-05
ITA | 7 | 17 | 16 | 0.00037975 | 9.4e-05
ITA | 7 | 17 | 17 | 0.00037516 | 0.000165
ITA | 7 | 17 | 18 | 0.00035831 | 0.000204
ITA | 7 | 17 | 19 | 0.00032286 | 0.000165
ITA | 7 | 17 | 20 | 0.00024637 | 4.2e-05
ITA | 7 | 17 | 21 | 9.231e-05 | 4e-06
ITA | 7 | 17 | 22 | 0 | 0
ITA | 7 | 17 | 23 | 0 | 0
ITA | 7 | 17 | 24 | 0 | 0
ITA | 7 | 18 | 1 | 0 | 0
ITA | 7 | 18 | 2 | 0 | 0
ITA | 7 | 18 | 3 | 0 | 0
ITA | 7 | 18 | 4 | 0 | 0
ITA | 7 | 18 | 5 | 0 | 0
ITA | 7 | 18 | 6 | 0 | 0
ITA | 7 | 18 | 7 | 0 | 0
ITA | 7 | 18 | 8 | 0.00016354 | 0
ITA | 7 | 18 | 9 | 0.00026746 | 0
ITA | 7 | 18 | 10 | 0.00033901 | 8e-06
ITA | 7 | 18 | 11 | 0.00036601 | 1.5e-05
ITA | 7 | 18 | 12 | 0.00037884 | 2.8e-05
ITA | 7 | 18 | 13 | 0.00035392 | 5.7e-05
ITA | 7 | 18 | 14 | 0.00035482 | 8.7e-05
ITA | 7 | 18 | 15 | 0.00036508 | 0.00014
ITA | 7 | 18 | 16 | 0.00036395 | 0.000103
ITA | 7 | 18 | 17 | 0.00030678 | 0
ITA | 7 | 18 | 18 | 0.00030085 | 0
ITA | 7 | 18 | 19 | 0.00021362 | 0
ITA | 7 | 18 | 20 | 0.00017082 | 0
ITA | 7 | 18 | 21 | 7.343e-05 | 0
ITA | 7 | 18 | 22 | 0 | 0
ITA | 7 | 18 | 23 | 0 | 0
ITA | 7 | 18 | 24 | 0 | 0
ITA | 7 | 19 | 1 | 0 | 0
ITA | 7 | 19 | 2 | 0 | 0
ITA | 7 | 19 | 3 | 0 | 0
ITA | 7 | 19 | 4 | 0 | 0
ITA | 7 | 19 | 5 | 0 | 0
ITA | 7 | 19 | 6 | 0 | 0
ITA | 7 | 19 | 7 | 0 | 0
ITA | 7 | 19 | 8 | 2.478e-05 | 0
ITA | 7 | 19 | 9 | 6.316e-05 | 0
ITA | 7 | 19 | 10 | 0.00017459 | 0
ITA | 7 | 19 | 11 | 0.00032892 | 0
ITA | 7 | 19 | 12 | 0.00031603 | 0
ITA | 7 | 19 | 13 | 0.00024022 | 1.1e-05
ITA | 7 | 19 | 14 | 2.706e-05 | 9.4e-05
ITA | 7 | 19 | 15 | 2.619e-05 | 0
ITA | 7 | 19 | 16 | 3.75e-05 | 0
ITA | 7 | 19 | 17 | 7.939e-05 | 0
ITA | 7 | 19 | 18 | 0.00016148 | 0
ITA | 7 | 19 | 19 | 0.00013435 | 0
ITA | 7 | 19 | 20 | 4.68e-06 | 0
ITA | 7 | 19 | 21 | 0 | 0
ITA | 7 | 19 | 22 | 0 | 0
ITA | 7 | 19 | 23 | 0 | 0
ITA | 7 | 19 | 24 | 0 | 0
ITA | 7 | 20 | 1 | 0 | 0
ITA | 7 | 20 | 2 | 0 | 0
ITA | 7 | 20 | 3 | 0 | 0
ITA | 7 | 20 | 4 | 0 | 0
ITA | 7 | 20 | 5 | 0 | 0
ITA | 7 | 20 | 6 | 0 | 0
ITA | 7 | 20 | 7 | 0 | 0
ITA | 7 | 20 | 8 | 8.446e-05 | 0
ITA | 7 | 20 | 9 | 0.00027254 | 0
ITA | 7 | 20 | 10 | 0.00034814 | 0
ITA | 7 | 20 | 11 | 0.00035952 | 0
ITA | 7 | 20 | 12 | 0.00036887 | 0
ITA | 7 | 20 | 13 | 0.00037762 | 0
ITA | 7 | 20 | 14 | 0.00038328 | 0
ITA | 7 | 20 | 15 | 0.00035543 | 1.9e-05
ITA | 7 | 20 | 16 | 0.00038359 | 6.4e-05
ITA | 7 | 20 | 17 | 0.00037201 | 0.000114
ITA | 7 | 20 | 18 | 0.00035151 | 5.7e-05
ITA | 7 | 20 | 19 | 0.00030897 | 1.3e-05
ITA | 7 | 20 | 20 | 0.00023938 | 0
ITA | 7 | 20 | 21 | 8.335e-05 | 0
ITA | 7 | 20 | 22 | 0 | 0
ITA | 7 | 20 | 23 | 0 | 0
ITA | 7 | 20 | 24 | 0 | 0
ITA | 7 | 21 | 1 | 0 | 0
ITA | 7 | 21 | 2 | 0 | 0
ITA | 7 | 21 | 3 | 0 | 0
ITA | 7 | 21 | 4 | 0 | 0
ITA | 7 | 21 | 5 | 0 | 0
ITA | 7 | 21 | 6 | 0 | 0
ITA | 7 | 21 | 7 | 0 | 0
ITA | 7 | 21 | 8 | 0.00020049 | 0
ITA | 7 | 21 | 9 | 0.00029468 | 0
ITA | 7 | 21 | 10 | 0.00033878 | 0
ITA | 7 | 21 | 11 | 0.00035842 | 0
ITA | 7 | 21 | 12 | 0.0003581 | 0
ITA | 7 | 21 | 13 | 0.00036981 | 0
ITA | 7 | 21 | 14 | 0.00037175 | 0
ITA | 7 | 21 | 15 | 0.00032171 | 2e-06
ITA | 7 | 21 | 16 | 0.00023439 | 2.1e-05
ITA | 7 | 21 | 17 | 3.072e-05 | 1.9e-05
ITA | 7 | 21 | 18 | 1.114e-05 | 1.9e-05
ITA | 7 | 21 | 19 | 1.023e-05 | 4.2e-05
ITA | 7 | 21 | 20 | 7.2e-06 | 0
ITA | 7 | 21 | 21 | 5.75e-06 | 0
ITA | 7 | 21 | 22 | 0 | 0
ITA | 7 | 21 | 23 | 0 | 0
ITA | 7 | 21 | 24 | 0 | 0
ITA | 7 | 22 | 1 | 0 | 0
ITA | 7 | 22 | 2 | 0 | 0
ITA | 7 | 22 | 3 | 0 | 0
ITA | 7 | 22 | 4 | 0 | 0
ITA | 7 | 22 | 5 | 0 | 0
ITA | 7 | 22 | 6 | 0 | 0
ITA | 7 | 22 | 7 | 0 | 0
ITA | 7 | 22 | 8 | 0.00017442 | 0
ITA | 7 | 22 | 9 | 0.00028204 | 0
ITA | 7 | 22 | 10 | 0.00033324 | 0
ITA | 7 | 22 | 11 | 0.00035849 | 0
ITA | 7 | 22 | 12 | 0.00036856 | 0
ITA | 7 | 22 | 13 | 0.00037131 | 0
ITA | 7 | 22 | 14 | 0.00037604 | 0
ITA | 7 | 22 | 15 | 0.000382 | 1.7e-05
ITA | 7 | 22 | 16 | 0.00038172 | 0.000152
ITA | 7 | 22 | 17 | 0.00037869 | 0.000302
ITA | 7 | 22 | 18 | 0.00035539 | 0.000283
ITA | 7 | 22 | 19 | 0.00031429 | 0.000191
ITA | 7 | 22 | 20 | 0.00022611 | 6.4e-05
ITA | 7 | 22 | 21 | 5.749e-05 | 1.3e-05
ITA | 7 | 22 | 22 | 0 | 0
ITA | 7 | 22 | 23 | 0 | 0
ITA | 7 | 22 | 24 | 0 | 0
ITA | 7 | 23 | 1 | 0 | 0
ITA | 7 | 23 | 2 | 0 | 0
ITA | 7 | 23 | 3 | 0 | 0
ITA | 7 | 23 | 4 | 0 | 0
ITA | 7 | 23 | 5 | 0 | 0
ITA | 7 | 23 | 6 | 0 | 0
ITA | 7 | 23 | 7 | 0 | 0
ITA | 7 | 23 | 8 | 0.00023357 | 0
ITA | 7 | 23 | 9 | 0.00030827 | 0
ITA | 7 | 23 | 10 | 0.00034157 | 0
ITA | 7 | 23 | 11 | 0.00035585 | 0
ITA | 7 | 23 | 12 | 0.00036624 | 0
ITA | 7 | 23 | 13 | 0.00037253 | 0
ITA | 7 | 23 | 14 | 0.00037765 | 0
ITA | 7 | 23 | 15 | 0.00037989 | 1.9e-05
ITA | 7 | 23 | 16 | 0.00037831 | 6.4e-05
ITA | 7 | 23 | 17 | 0.00036594 | 0.000114
ITA | 7 | 23 | 18 | 0.00035399 | 0.000178
ITA | 7 | 23 | 19 | 0.00032408 | 0.000191
ITA | 7 | 23 | 20 | 0.00023088 | 0.000114
ITA | 7 | 23 | 21 | 6.683e-05 | 1.3e-05
ITA | 7 | 23 | 22 | 0 | 0
ITA | 7 | 23 | 23 | 0 | 0
ITA | 7 | 23 | 24 | 0 | 0
ITA | 7 | 24 | 1 | 0 | 0
ITA | 7 | 24 | 2 | 0 | 0
ITA | 7 | 24 | 3 | 0 | 0
ITA | 7 | 24 | 4 | 0 | 0
ITA | 7 | 24 | 5 | 0 | 0
ITA | 7 | 24 | 6 | 0 | 0
ITA | 7 | 24 | 7 | 0 | 0
ITA | 7 | 24 | 8 | 0.00020199 | 0
ITA | 7 | 24 | 9 | 0.00029966 | 0
ITA | 7 | 24 | 10 | 0.00033559 | 0
ITA | 7 | 24 | 11 | 0.00035886 | 0
ITA | 7 | 24 | 12 | 0.00037144 | 0
ITA | 7 | 24 | 13 | 0.00037512 | 0
ITA | 7 | 24 | 14 | 0.00035662 | 1.5e-05
ITA | 7 | 24 | 15 | 0.00030589 | 7.9e-05
ITA | 7 | 24 | 16 | 0.00038227 | 0.000165
ITA | 7 | 24 | 17 | 0.00037469 | 0.000228
ITA | 7 | 24 | 18 | 0.00035309 | 0.000217
ITA | 7 | 24 | 19 | 0.000317 | 0.000103
ITA | 7 | 24 | 20 | 0.00023581 | 3.4e-05
ITA | 7 | 24 | 21 | 6.078e-05 | 0
ITA | 7 | 24 | 22 | 0 | 0
ITA | 7 | 24 | 23 | 0 | 0
ITA | 7 | 24 | 24 | 0 | 0
ITA | 7 | 25 | 1 | 0 | 0
ITA | 7 | 25 | 2 | 0 | 0
ITA | 7 | 25 | 3 | 0 | 0
ITA | 7 | 25 | 4 | 0 | 0
ITA | 7 | 25 | 5 | 0 | 0
ITA | 7 | 25 | 6 | 0 | 0
ITA | 7 | 25 | 7 | 0 | 0
ITA | 7 | 25 | 8 | 0.00020407 | 0
ITA | 7 | 25 | 9 | 0.00030042 | 0
ITA | 7 | 25 | 10 | 0.00033811 | 0
ITA | 7 | 25 | 11 | 0.00035961 | 0
ITA | 7 | 25 | 12 | 0.00037448 | 0
ITA | 7 | 25 | 13 | 0.00037577 | 0
ITA | 7 | 25 | 14 | 0.00037379 | 1.9e-05
ITA | 7 | 25 | 15 | 0.00038228 | 8.7e-05
ITA | 7 | 25 | 16 | 0.0003841 | 0.00014
ITA | 7 | 25 | 17 | 0.00037569 | 0.00014
ITA | 7 | 25 | 18 | 0.00035376 | 0.000127
ITA | 7 | 25 | 19 | 0.00031281 | 9.4e-05
ITA | 7 | 25 | 20 | 0.00022783 | 4.9e-05
ITA | 7 | 25 | 21 | 5.449e-05 | 6e-06
ITA | 7 | 25 | 22 | 0 | 0
ITA | 7 | 25 | 23 | 0 | 0
ITA | 7 | 25 | 24 | 0 | 0
ITA | 7 | 26 | 1 | 0 | 0
ITA | 7 | 26 | 2 | 0 | 0
ITA | 7 | 26 | 3 | 0 | 0
ITA | 7 | 26 | 4 | 0 | 0
ITA | 7 | 26 | 5 | 0 | 0
ITA | 7 | 26 | 6 | 0 | 0
ITA | 7 | 26 | 7 | 0 | 0
ITA | 7 | 26 | 8 | 0.00019192 | 0
ITA | 7 | 26 | 9 | 0.0002933 | 0
ITA | 7 | 26 | 10 | 0.00033437 | 0
ITA | 7 | 26 | 11 | 0.00035194 | 0
ITA | 7 | 26 | 12 | 0.00037067 | 0
ITA | 7 | 26 | 13 | 0.00037723 | 1.9e-05
ITA | 7 | 26 | 14 | 0.00037802 | 0.000103
ITA | 7 | 26 | 15 | 0.00038616 | 0.000191
ITA | 7 | 26 | 16 | 0.00038378 | 0.000191
ITA | 7 | 26 | 17 | 0.00037447 | 0.000178
ITA | 7 | 26 | 18 | 0.00035154 | 0.000152
ITA | 7 | 26 | 19 | 0.00032061 | 0.000127
ITA | 7 | 26 | 20 | 0.00022936 | 5.7e-05
ITA | 7 | 26 | 21 | 5.605e-05 | 8e-06
ITA | 7 | 26 | 22 | 0 | 0
ITA | 7 | 26 | 23 | 0 | 0
ITA | 7 | 26 | 24 | 0 | 0
ITA | 7 | 27 | 1 | 0 | 0
ITA | 7 | 27 | 2 | 0 | 0
ITA | 7 | 27 | 3 | 0 | 0
ITA | 7 | 27 | 4 | 0 | 0
ITA | 7 | 27 | 5 | 0 | 0
ITA | 7 | 27 | 6 | 0 | 0
ITA | 7 | 27 | 7 | 0 | 0
ITA | 7 | 27 | 8 | 0.00020771 | 0
ITA | 7 | 27 | 9 | 0.00030095 | 0
ITA | 7 | 27 | 10 | 0.00034073 | 0
ITA | 7 | 27 | 11 | 0.00036096 | 0
ITA | 7 | 27 | 12 | 0.00037013 | 0
ITA | 7 | 27 | 13 | 0.00037424 | 4e-06
ITA | 7 | 27 | 14 | 0.00037815 | 3.4e-05
ITA | 7 | 27 | 15 | 0.00037996 | 0.000103
ITA | 7 | 27 | 16 | 0.00037836 | 0.000204
ITA | 7 | 27 | 17 | 0.00036999 | 0.000263
ITA | 7 | 27 | 18 | 0.00035116 | 0.000263
ITA | 7 | 27 | 19 | 0.00031606 | 0.000152
ITA | 7 | 27 | 20 | 0.00023632 | 2.8e-05
ITA | 7 | 27 | 21 | 4.924e-05 | 0
ITA | 7 | 27 | 22 | 0 | 0
ITA | 7 | 27 | 23 | 0 | 0
ITA | 7 | 27 | 24 | 0 | 0
ITA | 7 | 28 | 1 | 0 | 0
ITA | 7 | 28 | 2 | 0 | 0
ITA | 7 | 28 | 3 | 0 | 0
ITA | 7 | 28 | 4 | 0 | 0
ITA | 7 | 28 | 5 | 0 | 0
ITA | 7 | 28 | 6 | 0 | 0
ITA | 7 | 28 | 7 | 0 | 0
ITA | 7 | 28 | 8 | 0.00019464 | 0
ITA | 7 | 28 | 9 | 0.00029098 | 0
ITA | 7 | 28 | 10 | 0.00032588 | 0
ITA | 7 | 28 | 11 | 0.00034591 | 0
ITA | 7 | 28 | 12 | 0.00035888 | 0
ITA | 7 | 28 | 13 | 0.00036835 | 0
ITA | 7 | 28 | 14 | 0.00037291 | 1.7e-05
ITA | 7 | 28 | 15 | 0.00037461 | 7.2e-05
ITA | 7 | 28 | 16 | 0.00037471 | 0.000127
ITA | 7 | 28 | 17 | 0.00036509 | 0.000191
ITA | 7 | 28 | 18 | 0.00034015 | 0.000165
ITA | 7 | 28 | 19 | 0.00030695 | 4.9e-05
ITA | 7 | 28 | 20 | 0.00022361 | 2e-06
ITA | 7 | 28 | 21 | 5.061e-05 | 0
ITA | 7 | 28 | 22 | 0 | 0
ITA | 7 | 28 | 23 | 0 | 0
ITA | 7 | 28 | 24 | 0 | 0
ITA | 7 | 29 | 1 | 0 | 0
ITA | 7 | 29 | 2 | 0 | 0
ITA | 7 | 29 | 3 | 0 | 0
ITA | 7 | 29 | 4 | 0 | 0
ITA | 7 | 29 | 5 | 0 | 0
ITA | 7 | 29 | 6 | 0 | 0
ITA | 7 | 29 | 7 | 0 | 0
ITA | 7 | 29 | 8 | 0.00015312 | 0
ITA | 7 | 29 | 9 | 0.00020016 | 0
ITA | 7 | 29 | 10 | 0.0001651 | 0
ITA | 7 | 29 | 11 | 0.00034308 | 8e-06
ITA | 7 | 29 | 12 | 0.00016147 | 5.7e-05
ITA | 7 | 29 | 13 | 0.00030165 | 0.000228
ITA | 7 | 29 | 14 | 0.00017169 | 0.000434
ITA | 7 | 29 | 15 | 0.00013783 | 0.000595
ITA | 7 | 29 | 16 | 0.00025652 | 0.000178
ITA | 7 | 29 | 17 | 0.00033775 | 0.000103
ITA | 7 | 29 | 18 | 0.00034086 | 0.000114
ITA | 7 | 29 | 19 | 0.00030091 | 4.9e-05
ITA | 7 | 29 | 20 | 0.00012177 | 1.3e-05
ITA | 7 | 29 | 21 | 3.398e-05 | 8e-06
ITA | 7 | 29 | 22 | 0 | 0
ITA | 7 | 29 | 23 | 0 | 0
ITA | 7 | 29 | 24 | 0 | 0
ITA | 7 | 30 | 1 | 0 | 0
ITA | 7 | 30 | 2 | 0 | 0
ITA | 7 | 30 | 3 | 0 | 0
ITA | 7 | 30 | 4 | 0 | 1.5e-05
ITA | 7 | 30 | 5 | 0 | 1.3e-05
ITA | 7 | 30 | 6 | 0 | 1.1e-05
ITA | 7 | 30 | 7 | 0 | 6e-06
ITA | 7 | 30 | 8 | 0.00023571 | 2e-06
ITA | 7 | 30 | 9 | 0.00032535 | 6e-06
ITA | 7 | 30 | 10 | 0.00034918 | 1.7e-05
ITA | 7 | 30 | 11 | 0.00036946 | 4.9e-05
ITA | 7 | 30 | 12 | 0.00036937 | 0.000114
ITA | 7 | 30 | 13 | 0.00038804 | 0.000244
ITA | 7 | 30 | 14 | 0.00039076 | 0.000415
ITA | 7 | 30 | 15 | 0.00038802 | 0.000568
ITA | 7 | 30 | 16 | 0.00038653 | 0.000728
ITA | 7 | 30 | 17 | 0.0003802 | 0.00094
ITA | 7 | 30 | 18 | 0.00036151 | 0.001166
ITA | 7 | 30 | 19 | 0.00032867 | 0.001121
ITA | 7 | 30 | 20 | 0.00025035 | 0.000905
ITA | 7 | 30 | 21 | 5.638e-05 | 0.000541
ITA | 7 | 30 | 22 | 0 | 0.000461
ITA | 7 | 30 | 23 | 0 | 0.000321
ITA | 7 | 30 | 24 | 0 | 0.000204
ITA | 7 | 31 | 1 | 0 | 0.000114
ITA | 7 | 31 | 2 | 0 | 7.9e-05
ITA | 7 | 31 | 3 | 0 | 7.2e-05
ITA | 7 | 31 | 4 | 0 | 6.4e-05
ITA | 7 | 31 | 5 | 0 | 4.2e-05
ITA | 7 | 31 | 6 | 0 | 2.1e-05
ITA | 7 | 31 | 7 | 0 | 1.7e-05
ITA | 7 | 31 | 8 | 0.00021058 | 1.3e-05
ITA | 7 | 31 | 9 | 0.00031208 | 6e-06
ITA | 7 | 31 | 10 | 0.00034826 | 1.1e-05
ITA | 7 | 31 | 11 | 0.00036629 | 0
ITA | 7 | 31 | 12 | 0.00036336 | 0
ITA | 7 | 31 | 13 | 0.00036166 | 0
ITA | 7 | 31 | 14 | 0.00036783 | 0
ITA | 7 | 31 | 15 | 0.00037347 | 6e-06
ITA | 7 | 31 | 16 | 0.00037642 | 0.000127
ITA | 7 | 31 | 17 | 0.0003736 | 0.000321
ITA | 7 | 31 | 18 | 0.00035465 | 0.000415
ITA | 7 | 31 | 19 | 0.00032144 | 0.000434
ITA | 7 | 31 | 20 | 0.00023756 | 0.000263
ITA | 7 | 31 | 21 | 4.902e-05 | 4.9e-05
ITA | 7 | 31 | 22 | 0 | 0
ITA | 7 | 31 | 23 | 0 | 0
ITA | 7 | 31 | 24 | 0 | 0
ITA | 8 | 1 | 1 | 0 | 0
ITA | 8 | 1 | 2 | 0 | 2e-06
ITA | 8 | 1 | 3 | 0 | 4e-06
ITA | 8 | 1 | 4 | 0 | 6e-06
ITA | 8 | 1 | 5 | 0 | 8e-06
ITA | 8 | 1 | 6 | 0 | 1.5e-05
ITA | 8 | 1 | 7 | 0 | 1.9e-05
ITA | 8 | 1 | 8 | 0.00022994 | 1.7e-05
ITA | 8 | 1 | 9 | 0.00032246 | 1.3e-05
ITA | 8 | 1 | 10 | 0.00035472 | 1.3e-05
ITA | 8 | 1 | 11 | 0.00036879 | 0
ITA | 8 | 1 | 12 | 0.00036835 | 0
ITA | 8 | 1 | 13 | 0.00036447 | 0
ITA | 8 | 1 | 14 | 0.00037447 | 0
ITA | 8 | 1 | 15 | 0.00037975 | 1.5e-05
ITA | 8 | 1 | 16 | 0.00038319 | 0.000204
ITA | 8 | 1 | 17 | 0.00038279 | 0.000415
ITA | 8 | 1 | 18 | 0.00036177 | 0.000488
ITA | 8 | 1 | 19 | 0.00032137 | 0.000321
ITA | 8 | 1 | 20 | 0.0002378 | 0.000103
ITA | 8 | 1 | 21 | 8.23e-06 | 6e-06
ITA | 8 | 1 | 22 | 0 | 4e-06
ITA | 8 | 1 | 23 | 0 | 0
ITA | 8 | 1 | 24 | 0 | 0
ITA | 8 | 2 | 1 | 0 | 0
ITA | 8 | 2 | 2 | 0 | 0
ITA | 8 | 2 | 3 | 0 | 0
ITA | 8 | 2 | 4 | 0 | 0
ITA | 8 | 2 | 5 | 0 | 0
ITA | 8 | 2 | 6 | 0 | 0
ITA | 8 | 2 | 7 | 0 | 0
ITA | 8 | 2 | 8 | 0.00022428 | 0
ITA | 8 | 2 | 9 | 0.00030763 | 0
ITA | 8 | 2 | 10 | 0.00033769 | 0
ITA | 8 | 2 | 11 | 0.00036309 | 0
ITA | 8 | 2 | 12 | 0.00037807 | 0
ITA | 8 | 2 | 13 | 0.00038392 | 1.3e-05
ITA | 8 | 2 | 14 | 0.00038795 | 5.7e-05
ITA | 8 | 2 | 15 | 0.00038938 | 0.000114
ITA | 8 | 2 | 16 | 0.00038675 | 0.000178
ITA | 8 | 2 | 17 | 0.00038041 | 0.000191
ITA | 8 | 2 | 18 | 0.00036101 | 0.000178
ITA | 8 | 2 | 19 | 0.00032113 | 0.00014
ITA | 8 | 2 | 20 | 0.0002313 | 5.7e-05
ITA | 8 | 2 | 21 | 5e-08 | 2e-06
ITA | 8 | 2 | 22 | 0 | 0
ITA | 8 | 2 | 23 | 0 | 0
ITA | 8 | 2 | 24 | 0 | 0
ITA | 8 | 3 | 1 | 0 | 0
ITA | 8 | 3 | 2 | 0 | 0
ITA | 8 | 3 | 3 | 0 | 0
ITA | 8 | 3 | 4 | 0 | 0
ITA | 8 | 3 | 5 | 0 | 0
ITA | 8 | 3 | 6 | 0 | 0
ITA | 8 | 3 | 7 | 0 | 0
ITA | 8 | 3 | 8 | 0.00022146 | 0
ITA | 8 | 3 | 9 | 0.00030479 | 0
ITA | 8 | 3 | 10 | 0.00033995 | 0
ITA | 8 | 3 | 11 | 0.0003611 | 0
ITA | 8 | 3 | 12 | 0.00037234 | 0
ITA | 8 | 3 | 13 | 0.00038103 | 1.5e-05
ITA | 8 | 3 | 14 | 0.00038435 | 0.000103
ITA | 8 | 3 | 15 | 0.00038769 | 0.000302
ITA | 8 | 3 | 16 | 0.00038584 | 0.000461
ITA | 8 | 3 | 17 | 0.0003788 | 0.000488
ITA | 8 | 3 | 18 | 0.00035853 | 0.000461
ITA | 8 | 3 | 19 | 0.00031731 | 0.00036
ITA | 8 | 3 | 20 | 0.00022939 | 0.000204
ITA | 8 | 3 | 21 | 0 | 4.9e-05
ITA | 8 | 3 | 22 | 0 | 8e-06
ITA | 8 | 3 | 23 | 0 | 0
ITA | 8 | 3 | 24 | 0 | 0
ITA | 8 | 4 | 1 | 0 | 0
ITA | 8 | 4 | 2 | 0 | 0
ITA | 8 | 4 | 3 | 0 | 0
ITA | 8 | 4 | 4 | 0 | 0
ITA | 8 | 4 | 5 | 0 | 0
ITA | 8 | 4 | 6 | 0 | 0
ITA | 8 | 4 | 7 | 0 | 0
ITA | 8 | 4 | 8 | 0.00017211 | 0
ITA | 8 | 4 | 9 | 0.00029194 | 0
ITA | 8 | 4 | 10 | 0.00033665 | 0
ITA | 8 | 4 | 11 | 0.00035923 | 1.1e-05
ITA | 8 | 4 | 12 | 0.00037364 | 5.7e-05
ITA | 8 | 4 | 13 | 0.00038071 | 0.000191
ITA | 8 | 4 | 14 | 0.00038279 | 0.000302
ITA | 8 | 4 | 15 | 0.00038167 | 0.00036
ITA | 8 | 4 | 16 | 0.00037749 | 0.000415
ITA | 8 | 4 | 17 | 0.00036588 | 0.000488
ITA | 8 | 4 | 18 | 0.00034521 | 0.000488
ITA | 8 | 4 | 19 | 0.000294 | 0.000398
ITA | 8 | 4 | 20 | 0.00019772 | 0.000217
ITA | 8 | 4 | 21 | 0 | 8.7e-05
ITA | 8 | 4 | 22 | 0 | 1.9e-05
ITA | 8 | 4 | 23 | 0 | 1.1e-05
ITA | 8 | 4 | 24 | 0 | 0
ITA | 8 | 5 | 1 | 0 | 0
ITA | 8 | 5 | 2 | 0 | 0
ITA | 8 | 5 | 3 | 0 | 0
ITA | 8 | 5 | 4 | 0 | 0
ITA | 8 | 5 | 5 | 0 | 0
ITA | 8 | 5 | 6 | 0 | 0
ITA | 8 | 5 | 7 | 0 | 0
ITA | 8 | 5 | 8 | 0.00014112 | 0
ITA | 8 | 5 | 9 | 0.00026347 | 0
ITA | 8 | 5 | 10 | 0.00032068 | 0
ITA | 8 | 5 | 11 | 0.00034645 | 0
ITA | 8 | 5 | 12 | 0.00036341 | 0
ITA | 8 | 5 | 13 | 0.000369 | 0
ITA | 8 | 5 | 14 | 0.00037472 | 1.7e-05
ITA | 8 | 5 | 15 | 0.00037624 | 7.2e-05
ITA | 8 | 5 | 16 | 0.00037127 | 0.000127
ITA | 8 | 5 | 17 | 0.00036582 | 0.000228
ITA | 8 | 5 | 18 | 0.00034378 | 0.000321
ITA | 8 | 5 | 19 | 0.00029916 | 0.000263
ITA | 8 | 5 | 20 | 0.00020423 | 8.7e-05
ITA | 8 | 5 | 21 | 0 | 2e-06
ITA | 8 | 5 | 22 | 0 | 0
ITA | 8 | 5 | 23 | 0 | 0
ITA | 8 | 5 | 24 | 0 | 0
ITA | 8 | 6 | 1 | 0 | 0
ITA | 8 | 6 | 2 | 0 | 0
ITA | 8 | 6 | 3 | 0 | 0
ITA | 8 | 6 | 4 | 0 | 0
ITA | 8 | 6 | 5 | 0 | 0
ITA | 8 | 6 | 6 | 0 | 0
ITA | 8 | 6 | 7 | 0 | 0
ITA | 8 | 6 | 8 | 0.00017433 | 0
ITA | 8 | 6 | 9 | 0.00028122 | 0
ITA | 8 | 6 | 10 | 0.00032215 | 0
ITA | 8 | 6 | 11 | 0.00034788 | 0
ITA | 8 | 6 | 12 | 0.00036745 | 0
ITA | 8 | 6 | 13 | 0.00037357 | 1.1e-05
ITA | 8 | 6 | 14 | 0.00037822 | 4.9e-05
ITA | 8 | 6 | 15 | 0.00037952 | 6.4e-05
ITA | 8 | 6 | 16 | 0.00037071 | 2.8e-05
ITA | 8 | 6 | 17 | 0.00035886 | 1.3e-05
ITA | 8 | 6 | 18 | 0.00033964 | 4.9e-05
ITA | 8 | 6 | 19 | 0.00028838 | 1.9e-05
ITA | 8 | 6 | 20 | 0.00020284 | 2e-06
ITA | 8 | 6 | 21 | 0 | 0
ITA | 8 | 6 | 22 | 0 | 0
ITA | 8 | 6 | 23 | 0 | 0
ITA | 8 | 6 | 24 | 0 | 0
ITA | 8 | 7 | 1 | 0 | 0
ITA | 8 | 7 | 2 | 0 | 0
ITA | 8 | 7 | 3 | 0 | 0
ITA | 8 | 7 | 4 | 0 | 0
ITA | 8 | 7 | 5 | 0 | 0
ITA | 8 | 7 | 6 | 0 | 0
ITA | 8 | 7 | 7 | 0 | 0
ITA | 8 | 7 | 8 | 0.00015562 | 0
ITA | 8 | 7 | 9 | 0.00026605 | 0
ITA | 8 | 7 | 10 | 0.0003186 | 0
ITA | 8 | 7 | 11 | 0.000349 | 0
ITA | 8 | 7 | 12 | 0.00036576 | 0
ITA | 8 | 7 | 13 | 0.00037419 | 1.1e-05
ITA | 8 | 7 | 14 | 0.00037835 | 5.7e-05
ITA | 8 | 7 | 15 | 0.00037858 | 9.4e-05
ITA | 8 | 7 | 16 | 0.00037153 | 0.000103
ITA | 8 | 7 | 17 | 0.00036249 | 7.9e-05
ITA | 8 | 7 | 18 | 0.0003342 | 4.2e-05
ITA | 8 | 7 | 19 | 0.00028056 | 1.1e-05
ITA | 8 | 7 | 20 | 0.00018406 | 0
ITA | 8 | 7 | 21 | 0 | 0
ITA | 8 | 7 | 22 | 0 | 0
ITA | 8 | 7 | 23 | 0 | 0
ITA | 8 | 7 | 24 | 0 | 0
ITA | 8 | 8 | 1 | 0 | 0
ITA | 8 | 8 | 2 | 0 | 0
ITA | 8 | 8 | 3 | 0 | 0
ITA | 8 | 8 | 4 | 0 | 0
ITA | 8 | 8 | 5 | 0 | 2e-06
ITA | 8 | 8 | 6 | 0 | 6e-06
ITA | 8 | 8 | 7 | 0 | 6e-06
ITA | 8 | 8 | 8 | 0.00015426 | 0
ITA | 8 | 8 | 9 | 0.0002729 | 0
ITA | 8 | 8 | 10 | 0.00032526 | 0
ITA | 8 | 8 | 11 | 0.0003553 | 8e-06
ITA | 8 | 8 | 12 | 0.00036857 | 1.3e-05
ITA | 8 | 8 | 13 | 0.00037402 | 2.1e-05
ITA | 8 | 8 | 14 | 0.00037798 | 4.2e-05
ITA | 8 | 8 | 15 | 0.00037746 | 6.4e-05
ITA | 8 | 8 | 16 | 0.00037091 | 7.2e-05
ITA | 8 | 8 | 17 | 0.00036092 | 7.9e-05
ITA | 8 | 8 | 18 | 0.00033623 | 6.4e-05
ITA | 8 | 8 | 19 | 0.00028688 | 1.9e-05
ITA | 8 | 8 | 20 | 0.00019358 | 0
ITA | 8 | 8 | 21 | 0 | 0
ITA | 8 | 8 | 22 | 0 | 0
ITA | 8 | 8 | 23 | 0 | 0
ITA | 8 | 8 | 24 | 0 | 0
ITA | 8 | 9 | 1 | 0 | 0
ITA | 8 | 9 | 2 | 0 | 0
ITA | 8 | 9 | 3 | 0 | 0
ITA | 8 | 9 | 4 | 0 | 0
ITA | 8 | 9 | 5 | 0 | 0
ITA | 8 | 9 | 6 | 0 | 0
ITA | 8 | 9 | 7 | 0 | 0
ITA | 8 | 9 | 8 | 2.11e-06 | 0
ITA | 8 | 9 | 9 | 3.009e-05 | 0
ITA | 8 | 9 | 10 | 4.172e-05 | 7.2e-05
ITA | 8 | 9 | 11 | 0.00025629 | 0.000191
ITA | 8 | 9 | 12 | 8.648e-05 | 0.000178
ITA | 8 | 9 | 13 | 4.892e-05 | 8.7e-05
ITA | 8 | 9 | 14 | 0.00036577 | 6e-06
ITA | 8 | 9 | 15 | 0.00037892 | 0.000165
ITA | 8 | 9 | 16 | 0.00026684 | 0.000415
ITA | 8 | 9 | 17 | 0.00024367 | 0.000152
ITA | 8 | 9 | 18 | 0.00016672 | 7.2e-05
ITA | 8 | 9 | 19 | 6.615e-05 | 2e-06
ITA | 8 | 9 | 20 | 0.00021384 | 6e-06
ITA | 8 | 9 | 21 | 0 | 4e-06
ITA | 8 | 9 | 22 | 0 | 5.7e-05
ITA | 8 | 9 | 23 | 0 | 1.9e-05
ITA | 8 | 9 | 24 | 0 | 1.3e-05
ITA | 8 | 10 | 1 | 0 | 1.9e-05
ITA | 8 | 10 | 2 | 0 | 1.5e-05
ITA | 8 | 10 | 3 | 0 | 8e-06
ITA | 8 | 10 | 4 | 0 | 6e-06
ITA | 8 | 10 | 5 | 0 | 6e-06
ITA | 8 | 10 | 6 | 0 | 8e-06
ITA | 8 | 10 | 7 | 0 | 8e-06
ITA | 8 | 10 | 8 | 0.00016727 | 1.1e-05
ITA | 8 | 10 | 9 | 0.00029935 | 1.7e-05
ITA | 8 | 10 | 10 | 0.00034027 | 2.1e-05
ITA | 8 | 10 | 11 | 0.00036976 | 2.8e-05
ITA | 8 | 10 | 12 | 0.00037758 | 1.1e-05
ITA | 8 | 10 | 13 | 0.00038083 | 8e-06
ITA | 8 | 10 | 14 | 0.00038038 | 1.3e-05
ITA | 8 | 10 | 15 | 0.00033796 | 4.2e-05
ITA | 8 | 10 | 16 | 0.00024282 | 7.9e-05
ITA | 8 | 10 | 17 | 0.00036481 | 0.000165
ITA | 8 | 10 | 18 | 0.00034282 | 0.000263
ITA | 8 | 10 | 19 | 0.00029153 | 0.000302
ITA | 8 | 10 | 20 | 0.00023567 | 0.000263
ITA | 8 | 10 | 21 | 0 | 0.000228
ITA | 8 | 10 | 22 | 0 | 3.4e-05
ITA | 8 | 10 | 23 | 0 | 2.8e-05
ITA | 8 | 10 | 24 | 0 | 1.3e-05
ITA | 8 | 11 | 1 | 0 | 4e-06
ITA | 8 | 11 | 2 | 0 | 0
ITA | 8 | 11 | 3 | 0 | 0
ITA | 8 | 11 | 4 | 0 | 0
ITA | 8 | 11 | 5 | 0 | 0
ITA | 8 | 11 | 6 | 0 | 0
ITA | 8 | 11 | 7 | 0 | 0
ITA | 8 | 11 | 8 | 0.00018147 | 0
ITA | 8 | 11 | 9 | 0.00029431 | 0
ITA | 8 | 11 | 10 | 0.00033821 | 0
ITA | 8 | 11 | 11 | 0.0003545 | 0
ITA | 8 | 11 | 12 | 0.0003635 | 0
ITA | 8 | 11 | 13 | 0.00037356 | 0
ITA | 8 | 11 | 14 | 0.00038002 | 0
ITA | 8 | 11 | 15 | 0.00038215 | 2.8e-05
ITA | 8 | 11 | 16 | 0.00038163 | 7.2e-05
ITA | 8 | 11 | 17 | 0.00037507 | 0.000114
ITA | 8 | 11 | 18 | 0.00035409 | 0.000178
ITA | 8 | 11 | 19 | 0.00030245 | 0.000165
ITA | 8 | 11 | 20 | 0.00021173 | 6.4e-05
ITA | 8 | 11 | 21 | 0 | 0
ITA | 8 | 11 | 22 | 0 | 0
ITA | 8 | 11 | 23 | 0 | 0
ITA | 8 | 11 | 24 | 0 | 0
ITA | 8 | 12 | 1 | 0 | 0
ITA | 8 | 12 | 2 | 0 | 0
ITA | 8 | 12 | 3 | 0 | 0
ITA | 8 | 12 | 4 | 0 | 0
ITA | 8 | 12 | 5 | 0 | 0
ITA | 8 | 12 | 6 | 0 | 0
ITA | 8 | 12 | 7 | 0 | 0
ITA | 8 | 12 | 8 | 0.00018089 | 0
ITA | 8 | 12 | 9 | 0.00029152 | 0
ITA | 8 | 12 | 10 | 0.00033547 | 0
ITA | 8 | 12 | 11 | 0.00035639 | 0
ITA | 8 | 12 | 12 | 0.00037137 | 0
ITA | 8 | 12 | 13 | 0.00037835 | 0
ITA | 8 | 12 | 14 | 0.00038385 | 1.9e-05
ITA | 8 | 12 | 15 | 0.00038327 | 7.9e-05
ITA | 8 | 12 | 16 | 0.00038276 | 0.00014
ITA | 8 | 12 | 17 | 0.00037514 | 0.000152
ITA | 8 | 12 | 18 | 0.00034935 | 0.000114
ITA | 8 | 12 | 19 | 0.0003023 | 5.7e-05
ITA | 8 | 12 | 20 | 0.00020626 | 1.1e-05
ITA | 8 | 12 | 21 | 0 | 0
ITA | 8 | 12 | 22 | 0 | 0
ITA | 8 | 12 | 23 | 0 | 0
ITA | 8 | 12 | 24 | 0 | 0
ITA | 8 | 13 | 1 | 0 | 0
ITA | 8 | 13 | 2 | 0 | 0
ITA | 8 | 13 | 3 | 0 | 0
ITA | 8 | 13 | 4 | 0 | 0
ITA | 8 | 13 | 5 | 0 | 0
ITA | 8 | 13 | 6 | 0 | 0
ITA | 8 | 13 | 7 | 0 | 0
ITA | 8 | 13 | 8 | 0.00018459 | 0
ITA | 8 | 13 | 9 | 0.00029339 | 0
ITA | 8 | 13 | 10 | 0.00034441 | 0
ITA | 8 | 13 | 11 | 0.00035376 | 0
ITA | 8 | 13 | 12 | 0.00035742 | 0
ITA | 8 | 13 | 13 | 0.00037391 | 0
ITA | 8 | 13 | 14 | 0.00038061 | 3.4e-05
ITA | 8 | 13 | 15 | 0.00038563 | 0.000152
ITA | 8 | 13 | 16 | 0.00038265 | 0.000228
ITA | 8 | 13 | 17 | 0.00037478 | 0.000283
ITA | 8 | 13 | 18 | 0.00034806 | 0.000244
ITA | 8 | 13 | 19 | 0.00029023 | 0.000165
ITA | 8 | 13 | 20 | 0.00014194 | 4.9e-05
ITA | 8 | 13 | 21 | 0 | 0
ITA | 8 | 13 | 22 | 0 | 0
ITA | 8 | 13 | 23 | 0 | 0
ITA | 8 | 13 | 24 | 0 | 0
ITA | 8 | 14 | 1 | 0 | 0
ITA | 8 | 14 | 2 | 0 | 0
ITA | 8 | 14 | 3 | 0 | 0
ITA | 8 | 14 | 4 | 0 | 0
ITA | 8 | 14 | 5 | 0 | 0
ITA | 8 | 14 | 6 | 0 | 0
ITA | 8 | 14 | 7 | 0 | 0
ITA | 8 | 14 | 8 | 0.0001657 | 0
ITA | 8 | 14 | 9 | 0.00028216 | 0
ITA | 8 | 14 | 10 | 0.00032831 | 0
ITA | 8 | 14 | 11 | 0.00035555 | 0
ITA | 8 | 14 | 12 | 0.00035848 | 0
ITA | 8 | 14 | 13 | 0.00034564 | 2.1e-05
ITA | 8 | 14 | 14 | 0.00038352 | 7.2e-05
ITA | 8 | 14 | 15 | 0.00038077 | 9.4e-05
ITA | 8 | 14 | 16 | 0.00037383 | 0.000127
ITA | 8 | 14 | 17 | 0.00035245 | 0.000114
ITA | 8 | 14 | 18 | 0.00035488 | 4.2e-05
ITA | 8 | 14 | 19 | 0.00028931 | 1.7e-05
ITA | 8 | 14 | 20 | 0.00018354 | 6e-06
ITA | 8 | 14 | 21 | 0 | 0
ITA | 8 | 14 | 22 | 0 | 0
ITA | 8 | 14 | 23 | 0 | 0
ITA | 8 | 14 | 24 | 0 | 0
ITA | 8 | 15 | 1 | 0 | 0
ITA | 8 | 15 | 2 | 0 | 0
ITA | 8 | 15 | 3 | 0 | 0
ITA | 8 | 15 | 4 | 0 | 0
ITA | 8 | 15 | 5 | 0 | 0
ITA | 8 | 15 | 6 | 0 | 0
ITA | 8 | 15 | 7 | 0 | 0
ITA | 8 | 15 | 8 | 0.00015813 | 0
ITA | 8 | 15 | 9 | 0.00018328 | 0
ITA | 8 | 15 | 10 | 0.00033805 | 0
ITA | 8 | 15 | 11 | 0.00036851 | 0
ITA | 8 | 15 | 12 | 0.00035998 | 0
ITA | 8 | 15 | 13 | 0.00037281 | 0
ITA | 8 | 15 | 14 | 0.00037887 | 4e-06
ITA | 8 | 15 | 15 | 0.00037964 | 4.9e-05
ITA | 8 | 15 | 16 | 0.00037544 | 4.9e-05
ITA | 8 | 15 | 17 | 0.00036331 | 3.4e-05
ITA | 8 | 15 | 18 | 0.00031076 | 2e-06
ITA | 8 | 15 | 19 | 4.211e-05 | 0
ITA | 8 | 15 | 20 | 7e-06 | 8e-06
ITA | 8 | 15 | 21 | 0 | 0
ITA | 8 | 15 | 22 | 0 | 0
ITA | 8 | 15 | 23 | 0 | 0
ITA | 8 | 15 | 24 | 0 | 0
ITA | 8 | 16 | 1 | 0 | 0
ITA | 8 | 16 | 2 | 0 | 0
ITA | 8 | 16 | 3 | 0 | 0
ITA | 8 | 16 | 4 | 0 | 0
ITA | 8 | 16 | 5 | 0 | 0
ITA | 8 | 16 | 6 | 0 | 0
ITA | 8 | 16 | 7 | 0 | 0
ITA | 8 | 16 | 8 | 0.00015019 | 0
ITA | 8 | 16 | 9 | 0.00027576 | 0
ITA | 8 | 16 | 10 | 0.00032697 | 0
ITA | 8 | 16 | 11 | 0.00034515 | 0
ITA | 8 | 16 | 12 | 0.00036285 | 0
ITA | 8 | 16 | 13 | 0.00037133 | 0
ITA | 8 | 16 | 14 | 0.00036818 | 2.1e-05
ITA | 8 | 16 | 15 | 0.00038065 | 0.000127
ITA | 8 | 16 | 16 | 0.00037872 | 0.000165
ITA | 8 | 16 | 17 | 0.00037137 | 0.00014
ITA | 8 | 16 | 18 | 0.00034696 | 0.000114
ITA | 8 | 16 | 19 | 0.00029152 | 7.9e-05
ITA | 8 | 16 | 20 | 0.0001893 | 4.2e-05
ITA | 8 | 16 | 21 | 0 | 2e-06
ITA | 8 | 16 | 22 | 0 | 0
ITA | 8 | 16 | 23 | 0 | 0
ITA | 8 | 16 | 24 | 0 | 0
ITA | 8 | 17 | 1 | 0 | 0
ITA | 8 | 17 | 2 | 0 | 0
ITA | 8 | 17 | 3 | 0 | 0
ITA | 8 | 17 | 4 | 0 | 0
ITA | 8 | 17 | 5 | 0 | 0
ITA | 8 | 17 | 6 | 0 | 0
ITA | 8 | 17 | 7 | 0 | 0
ITA | 8 | 17 | 8 | 0.00016263 | 0
ITA | 8 | 17 | 9 | 0.00027805 | 0
ITA | 8 | 17 | 10 | 0.00032741 | 0
ITA | 8 | 17 | 11 | 0.00034082 | 0
ITA | 8 | 17 | 12 | 0.00036537 | 0
ITA | 8 | 17 | 13 | 0.00037476 | 2e-06
ITA | 8 | 17 | 14 | 0.00038067 | 4.9e-05
ITA | 8 | 17 | 15 | 0.00038298 | 0.000178
ITA | 8 | 17 | 16 | 0.00037697 | 0.000244
ITA | 8 | 17 | 17 | 0.00036615 | 0.000204
ITA | 8 | 17 | 18 | 0.00034034 | 0.000152
ITA | 8 | 17 | 19 | 0.00028308 | 9.4e-05
ITA | 8 | 17 | 20 | 0.00018202 | 4.2e-05
ITA | 8 | 17 | 21 | 0 | 2e-06
ITA | 8 | 17 | 22 | 0 | 0
ITA | 8 | 17 | 23 | 0 | 0
ITA | 8 | 17 | 24 | 0 | 0
ITA | 8 | 18 | 1 | 0 | 0
ITA | 8 | 18 | 2 | 0 | 0
ITA | 8 | 18 | 3 | 0 | 0
ITA | 8 | 18 | 4 | 0 | 0
ITA | 8 | 18 | 5 | 0 | 0
ITA | 8 | 18 | 6 | 0 | 0
ITA | 8 | 18 | 7 | 0 | 0
ITA | 8 | 18 | 8 | 0.00014457 | 0
ITA | 8 | 18 | 9 | 0.00027519 | 0
ITA | 8 | 18 | 10 | 0.000327 | 0
ITA | 8 | 18 | 11 | 0 | 0
ITA | 8 | 18 | 12 | 0 | 0
ITA | 8 | 18 | 13 | 0 | 6e-06
ITA | 8 | 18 | 14 | 0 | 2.8e-05
ITA | 8 | 18 | 15 | 0.00038213 | 0.000114
ITA | 8 | 18 | 16 | 0.00037941 | 0.000228
ITA | 8 | 18 | 17 | 0.00036965 | 0.000228
ITA | 8 | 18 | 18 | 0.00034371 | 0.000191
ITA | 8 | 18 | 19 | 0.00029299 | 0.000114
ITA | 8 | 18 | 20 | 0.00018299 | 7.2e-05
ITA | 8 | 18 | 21 | 0 | 1.7e-05
ITA | 8 | 18 | 22 | 0 | 4e-06
ITA | 8 | 18 | 23 | 0 | 0
ITA | 8 | 18 | 24 | 0 | 0
ITA | 8 | 19 | 1 | 0 | 0
ITA | 8 | 19 | 2 | 0 | 0
ITA | 8 | 19 | 3 | 0 | 0
ITA | 8 | 19 | 4 | 0 | 0
ITA | 8 | 19 | 5 | 0 | 0
ITA | 8 | 19 | 6 | 0 | 0
ITA | 8 | 19 | 7 | 0 | 0
ITA | 8 | 19 | 8 | 0.00014374 | 0
ITA | 8 | 19 | 9 | 0.00027768 | 0
ITA | 8 | 19 | 10 | 0.0003292 | 0
ITA | 8 | 19 | 11 | 0.0003611 | 0
ITA | 8 | 19 | 12 | 0.00037353 | 2e-06
ITA | 8 | 19 | 13 | 0.00038051 | 1.7e-05
ITA | 8 | 19 | 14 | 0.00038558 | 9.4e-05
ITA | 8 | 19 | 15 | 0.00038345 | 0.000165
ITA | 8 | 19 | 16 | 0.00037932 | 0.000228
ITA | 8 | 19 | 17 | 0.00037004 | 0.000283
ITA | 8 | 19 | 18 | 0.00034525 | 0.000283
ITA | 8 | 19 | 19 | 0.00028963 | 0.000204
ITA | 8 | 19 | 20 | 0.00016291 | 8.7e-05
ITA | 8 | 19 | 21 | 0 | 1.3e-05
ITA | 8 | 19 | 22 | 0 | 2e-06
ITA | 8 | 19 | 23 | 0 | 0
ITA | 8 | 19 | 24 | 0 | 0
ITA | 8 | 20 | 1 | 0 | 0
ITA | 8 | 20 | 2 | 0 | 0
ITA | 8 | 20 | 3 | 0 | 0
ITA | 8 | 20 | 4 | 0 | 0
ITA | 8 | 20 | 5 | 0 | 0
ITA | 8 | 20 | 6 | 0 | 0
ITA | 8 | 20 | 7 | 0 | 0
ITA | 8 | 20 | 8 | 0.0001447 | 0
ITA | 8 | 20 | 9 | 0.00025365 | 0
ITA | 8 | 20 | 10 | 0.00018264 | 0
ITA | 8 | 20 | 11 | 0.0003154 | 0
ITA | 8 | 20 | 12 | 0.00035938 | 0
ITA | 8 | 20 | 13 | 0.00014652 | 2e-06
ITA | 8 | 20 | 14 | 0.00021737 | 2e-06
ITA | 8 | 20 | 15 | 0.0001716 | 0
ITA | 8 | 20 | 16 | 0.00028298 | 0
ITA | 8 | 20 | 17 | 0.00010306 | 0
ITA | 8 | 20 | 18 | 0.00024597 | 0
ITA | 8 | 20 | 19 | 0.00030973 | 0
ITA | 8 | 20 | 20 | 0.00017512 | 0
ITA | 8 | 20 | 21 | 0 | 0
ITA | 8 | 20 | 22 | 0 | 2e-06
ITA | 8 | 20 | 23 | 0 | 0
ITA | 8 | 20 | 24 | 0 | 4e-06
ITA | 8 | 21 | 1 | 0 | 6e-06
ITA | 8 | 21 | 2 | 0 | 1.1e-05
ITA | 8 | 21 | 3 | 0 | 1.3e-05
ITA | 8 | 21 | 4 | 0 | 1.5e-05
ITA | 8 | 21 | 5 | 0 | 1.9e-05
ITA | 8 | 21 | 6 | 0 | 1.9e-05
ITA | 8 | 21 | 7 | 0 | 2.8e-05
ITA | 8 | 21 | 8 | 0.00015356 | 3.4e-05
ITA | 8 | 21 | 9 | 0.00028856 | 2.8e-05
ITA | 8 | 21 | 10 | 0.00034124 | 1.5e-05
ITA | 8 | 21 | 11 | 0.00036582 | 8e-06
ITA | 8 | 21 | 12 | 0.00037336 | 0
ITA | 8 | 21 | 13 | 0.00036875 | 0
ITA | 8 | 21 | 14 | 0.00036565 | 0
ITA | 8 | 21 | 15 | 0.00034052 | 0
ITA | 8 | 21 | 16 | 0.00030307 | 5.7e-05
ITA | 8 | 21 | 17 | 0.00018373 | 0.000217
ITA | 8 | 21 | 18 | 3.056e-05 | 0.000165
ITA | 8 | 21 | 19 | 2.154e-05 | 7.2e-05
ITA | 8 | 21 | 20 | 0.00010885 | 4e-06
ITA | 8 | 21 | 21 | 0 | 0
ITA | 8 | 21 | 22 | 0 | 0
ITA | 8 | 21 | 23 | 0 | 0
ITA | 8 | 21 | 24 | 0 | 0
ITA | 8 | 22 | 1 | 0 | 0
ITA | 8 | 22 | 2 | 0 | 0
ITA | 8 | 22 | 3 | 0 | 0
ITA | 8 | 22 | 4 | 0 | 0
ITA | 8 | 22 | 5 | 0 | 0
ITA | 8 | 22 | 6 | 0 | 0
ITA | 8 | 22 | 7 | 0 | 0
ITA | 8 | 22 | 8 | 0.0001102 | 0
ITA | 8 | 22 | 9 | 0.00025531 | 0
ITA | 8 | 22 | 10 | 0.00032096 | 0
ITA | 8 | 22 | 11 | 0.00034889 | 0
ITA | 8 | 22 | 12 | 0.00036673 | 0
ITA | 8 | 22 | 13 | 0.00037794 | 0
ITA | 8 | 22 | 14 | 0.00038486 | 2.8e-05
ITA | 8 | 22 | 15 | 0.0003846 | 0.000103
ITA | 8 | 22 | 16 | 0.00037984 | 0.000127
ITA | 8 | 22 | 17 | 0.00036655 | 4.9e-05
ITA | 8 | 22 | 18 | 0.00033672 | 2.8e-05
ITA | 8 | 22 | 19 | 0.00027828 | 0
ITA | 8 | 22 | 20 | 0.00015654 | 0
ITA | 8 | 22 | 21 | 0 | 0
ITA | 8 | 22 | 22 | 0 | 0
ITA | 8 | 22 | 23 | 0 | 0
ITA | 8 | 22 | 24 | 0 | 0
ITA | 8 | 23 | 1 | 0 | 0
ITA | 8 | 23 | 2 | 0 | 0
ITA | 8 | 23 | 3 | 0 | 0
ITA | 8 | 23 | 4 | 0 | 0
ITA | 8 | 23 | 5 | 0 | 0
ITA | 8 | 23 | 6 | 0 | 0
ITA | 8 | 23 | 7 | 0 | 0
ITA | 8 | 23 | 8 | 0.00011977 | 0
ITA | 8 | 23 | 9 | 0.0002645 | 0
ITA | 8 | 23 | 10 | 0.00032204 | 0
ITA | 8 | 23 | 11 | 0.00034688 | 0
ITA | 8 | 23 | 12 | 0.0003648 | 0
ITA | 8 | 23 | 13 | 0.00037466 | 0
ITA | 8 | 23 | 14 | 0.00037972 | 1.9e-05
ITA | 8 | 23 | 15 | 0.00037453 | 7.9e-05
ITA | 8 | 23 | 16 | 0.00035418 | 0.000103
ITA | 8 | 23 | 17 | 0.00036592 | 0.000103
ITA | 8 | 23 | 18 | 0.00033797 | 9.4e-05
ITA | 8 | 23 | 19 | 0.00029014 | 8.7e-05
ITA | 8 | 23 | 20 | 9.102e-05 | 5.7e-05
ITA | 8 | 23 | 21 | 0 | 2e-06
ITA | 8 | 23 | 22 | 0 | 0
ITA | 8 | 23 | 23 | 0 | 0
ITA | 8 | 23 | 24 | 0 | 0
ITA | 8 | 24 | 1 | 0 | 0
ITA | 8 | 24 | 2 | 0 | 0
ITA | 8 | 24 | 3 | 0 | 0
ITA | 8 | 24 | 4 | 0 | 0
ITA | 8 | 24 | 5 | 0 | 0
ITA | 8 | 24 | 6 | 0 | 0
ITA | 8 | 24 | 7 | 0 | 0
ITA | 8 | 24 | 8 | 9.683e-05 | 0
ITA | 8 | 24 | 9 | 0.0002562 | 0
ITA | 8 | 24 | 10 | 0.00031312 | 0
ITA | 8 | 24 | 11 | 0.00034564 | 0
ITA | 8 | 24 | 12 | 0.00036543 | 0
ITA | 8 | 24 | 13 | 0.00034265 | 0
ITA | 8 | 24 | 14 | 0.00030505 | 2.1e-05
ITA | 8 | 24 | 15 | 0.00038026 | 8.7e-05
ITA | 8 | 24 | 16 | 0.00036933 | 0.000103
ITA | 8 | 24 | 17 | 0.00035716 | 9.4e-05
ITA | 8 | 24 | 18 | 0.0003244 | 6.4e-05
ITA | 8 | 24 | 19 | 0.00023207 | 2.8e-05
ITA | 8 | 24 | 20 | 0.00013251 | 1.1e-05
ITA | 8 | 24 | 21 | 0 | 0
ITA | 8 | 24 | 22 | 0 | 0
ITA | 8 | 24 | 23 | 0 | 0
ITA | 8 | 24 | 24 | 0 | 0
ITA | 8 | 25 | 1 | 0 | 0
ITA | 8 | 25 | 2 | 0 | 2e-06
ITA | 8 | 25 | 3 | 0 | 1.1e-05
ITA | 8 | 25 | 4 | 0 | 2.8e-05
ITA | 8 | 25 | 5 | 0 | 4.9e-05
ITA | 8 | 25 | 6 | 0 | 3.4e-05
ITA | 8 | 25 | 7 | 0 | 2.1e-05
ITA | 8 | 25 | 8 | 2.708e-05 | 1.3e-05
ITA | 8 | 25 | 9 | 4.954e-05 | 8e-06
ITA | 8 | 25 | 10 | 1.944e-05 | 1.7e-05
ITA | 8 | 25 | 11 | 0.00030218 | 0.000103
ITA | 8 | 25 | 12 | 0.0003745 | 0.000415
ITA | 8 | 25 | 13 | 0.00038721 | 0.000461
ITA | 8 | 25 | 14 | 0.00037376 | 0.000698
ITA | 8 | 25 | 15 | 0.00014003 | 0.000799
ITA | 8 | 25 | 16 | 0.00011197 | 0.000905
ITA | 8 | 25 | 17 | 9.006e-05 | 0.00087
ITA | 8 | 25 | 18 | 0.00026953 | 0.000621
ITA | 8 | 25 | 19 | 4.607e-05 | 0.000461
ITA | 8 | 25 | 20 | 0.00013082 | 0.000283
ITA | 8 | 25 | 21 | 0 | 0.000127
ITA | 8 | 25 | 22 | 0 | 5.7e-05
ITA | 8 | 25 | 23 | 0 | 1.9e-05
ITA | 8 | 25 | 24 | 0 | 1.3e-05
ITA | 8 | 26 | 1 | 0 | 8e-06
ITA | 8 | 26 | 2 | 0 | 2e-06
ITA | 8 | 26 | 3 | 0 | 0
ITA | 8 | 26 | 4 | 0 | 0
ITA | 8 | 26 | 5 | 0 | 2e-06
ITA | 8 | 26 | 6 | 0 | 0
ITA | 8 | 26 | 7 | 0 | 0
ITA | 8 | 26 | 8 | 9.589e-05 | 0
ITA | 8 | 26 | 9 | 0.00025511 | 0
ITA | 8 | 26 | 10 | 0.00027069 | 1.3e-05
ITA | 8 | 26 | 11 | 0.00031604 | 7.9e-05
ITA | 8 | 26 | 12 | 0.0002481 | 0.000103
ITA | 8 | 26 | 13 | 0.00022583 | 8.7e-05
ITA | 8 | 26 | 14 | 0.00037747 | 0.000152
ITA | 8 | 26 | 15 | 0.00030835 | 0.000228
ITA | 8 | 26 | 16 | 0.00033028 | 0.000283
ITA | 8 | 26 | 17 | 0.00032406 | 0.000228
ITA | 8 | 26 | 18 | 0.00029492 | 0.00014
ITA | 8 | 26 | 19 | 0.00022773 | 5.7e-05
ITA | 8 | 26 | 20 | 0.00016853 | 1.1e-05
ITA | 8 | 26 | 21 | 0 | 0
ITA | 8 | 26 | 22 | 0 | 0
ITA | 8 | 26 | 23 | 0 | 0
ITA | 8 | 26 | 24 | 0 | 0
ITA | 8 | 27 | 1 | 0 | 0
ITA | 8 | 27 | 2 | 0 | 0
ITA | 8 | 27 | 3 | 0 | 0
ITA | 8 | 27 | 4 | 0 | 0
ITA | 8 | 27 | 5 | 0 | 0
ITA | 8 | 27 | 6 | 0 | 0
ITA | 8 | 27 | 7 | 0 | 0
ITA | 8 | 27 | 8 | 5.239e-05 | 0
ITA | 8 | 27 | 9 | 0.00025578 | 0
ITA | 8 | 27 | 10 | 0.00032651 | 0
ITA | 8 | 27 | 11 | 0.00036102 | 0
ITA | 8 | 27 | 12 | 0.00028322 | 4e-06
ITA | 8 | 27 | 13 | 7.724e-05 | 1.1e-05
ITA | 8 | 27 | 14 | 0.00011736 | 4.9e-05
ITA | 8 | 27 | 15 | 2.952e-05 | 8.7e-05
ITA | 8 | 27 | 16 | 2.016e-05 | 1.3e-05
ITA | 8 | 27 | 17 | 0.00034931 | 0
ITA | 8 | 27 | 18 | 0.00024075 | 0
ITA | 8 | 27 | 19 | 0.00016303 | 0
ITA | 8 | 27 | 20 | 0.00013679 | 0
ITA | 8 | 27 | 21 | 0 | 0
ITA | 8 | 27 | 22 | 0 | 0
ITA | 8 | 27 | 23 | 0 | 0
ITA | 8 | 27 | 24 | 0 | 0
ITA | 8 | 28 | 1 | 0 | 0
ITA | 8 | 28 | 2 | 0 | 0
ITA | 8 | 28 | 3 | 0 | 0
ITA | 8 | 28 | 4 | 0 | 0
ITA | 8 | 28 | 5 | 0 | 0
ITA | 8 | 28 | 6 | 0 | 0
ITA | 8 | 28 | 7 | 0 | 0
ITA | 8 | 28 | 8 | 0.00012487 | 0
ITA | 8 | 28 | 9 | 0.00026886 | 0
ITA | 8 | 28 | 10 | 0.00033936 | 0
ITA | 8 | 28 | 11 | 0.00035569 | 0
ITA | 8 | 28 | 12 | 0.0002161 | 0
ITA | 8 | 28 | 13 | 0.00018715 | 0
ITA | 8 | 28 | 14 | 0.00028268 | 0
ITA | 8 | 28 | 15 | 0.00025577 | 4e-06
ITA | 8 | 28 | 16 | 0.00027366 | 1.5e-05
ITA | 8 | 28 | 17 | 0.00035776 | 2.1e-05
ITA | 8 | 28 | 18 | 0.00030826 | 4.9e-05
ITA | 8 | 28 | 19 | 0.00020862 | 4.9e-05
ITA | 8 | 28 | 20 | 0.00014266 | 1.1e-05
ITA | 8 | 28 | 21 | 0 | 0
ITA | 8 | 28 | 22 | 0 | 0
ITA | 8 | 28 | 23 | 0 | 0
ITA | 8 | 28 | 24 | 0 | 0
ITA | 8 | 29 | 1 | 0 | 0
ITA | 8 | 29 | 2 | 0 | 0
ITA | 8 | 29 | 3 | 0 | 0
ITA | 8 | 29 | 4 | 0 | 0
ITA | 8 | 29 | 5 | 0 | 0
ITA | 8 | 29 | 6 | 0 | 0
ITA | 8 | 29 | 7 | 0 | 0
ITA | 8 | 29 | 8 | 3.397e-05 | 0
ITA | 8 | 29 | 9 | 0.0001946 | 0
ITA | 8 | 29 | 10 | 0.00032667 | 0
ITA | 8 | 29 | 11 | 0.00027352 | 0
ITA | 8 | 29 | 12 | 0.0002288 | 0
ITA | 8 | 29 | 13 | 0.00036435 | 0
ITA | 8 | 29 | 14 | 0.00034524 | 6e-06
ITA | 8 | 29 | 15 | 0.00012368 | 3.4e-05
ITA | 8 | 29 | 16 | 0.00034942 | 5.7e-05
ITA | 8 | 29 | 17 | 0.00036368 | 7.2e-05
ITA | 8 | 29 | 18 | 0.00033895 | 4.9e-05
ITA | 8 | 29 | 19 | 0.00027692 | 1.3e-05
ITA | 8 | 29 | 20 | 0.00014676 | 0
ITA | 8 | 29 | 21 | 0 | 0
ITA | 8 | 29 | 22 | 0 | 0
ITA | 8 | 29 | 23 | 0 | 0
ITA | 8 | 29 | 24 | 0 | 0
ITA | 8 | 30 | 1 | 0 | 0
ITA | 8 | 30 | 2 | 0 | 0
ITA | 8 | 30 | 3 | 0 | 0
ITA | 8 | 30 | 4 | 0 | 0
ITA | 8 | 30 | 5 | 0 | 0
ITA | 8 | 30 | 6 | 0 | 0
ITA | 8 | 30 | 7 | 0 | 0
ITA | 8 | 30 | 8 | 1.793e-05 | 0
ITA | 8 | 30 | 9 | 0.00029126 | 0
ITA | 8 | 30 | 10 | 0.00028215 | 0
ITA | 8 | 30 | 11 | 0.00033807 | 0
ITA | 8 | 30 | 12 | 0.00036559 | 0
ITA | 8 | 30 | 13 | 0.00028764 | 0
ITA | 8 | 30 | 14 | 0.00031932 | 4e-06
ITA | 8 | 30 | 15 | 0.00026386 | 1.1e-05
ITA | 8 | 30 | 16 | 0.00027776 | 2.1e-05
ITA | 8 | 30 | 17 | 0.0001508 | 1.7e-05
ITA | 8 | 30 | 18 | 0.00010343 | 0
ITA | 8 | 30 | 19 | 5.32e-05 | 0
ITA | 8 | 30 | 20 | 6.49e-06 | 0
ITA | 8 | 30 | 21 | 0 | 0
ITA | 8 | 30 | 22 | 0 | 0
ITA | 8 | 30 | 23 | 0 | 0
ITA | 8 | 30 | 24 | 0 | 0
ITA | 8 | 31 | 1 | 0 | 0
ITA | 8 | 31 | 2 | 0 | 0
ITA | 8 | 31 | 3 | 0 | 0
ITA | 8 | 31 | 4 | 0 | 0
ITA | 8 | 31 | 5 | 0 | 0
ITA | 8 | 31 | 6 | 0 | 0
ITA | 8 | 31 | 7 | 0 | 0
ITA | 8 | 31 | 8 | 0.00011347 | 0
ITA | 8 | 31 | 9 | 0.00028065 | 0
ITA | 8 | 31 | 10 | 0.00033343 | 0
ITA | 8 | 31 | 11 | 0.00035598 | 0
ITA | 8 | 31 | 12 | 0.00036279 | 0
ITA | 8 | 31 | 13 | 0.00032461 | 0
ITA | 8 | 31 | 14 | 0.00031971 | 1.1e-05
ITA | 8 | 31 | 15 | 0.0003397 | 4.2e-05
ITA | 8 | 31 | 16 | 0.00035955 | 4.2e-05
ITA | 8 | 31 | 17 | 0.00032508 | 1.7e-05
ITA | 8 | 31 | 18 | 0.0003086 | 8e-06
ITA | 8 | 31 | 19 | 0.0002001 | 0
ITA | 8 | 31 | 20 | 8.558e-05 | 0
ITA | 8 | 31 | 21 | 0 | 0
ITA | 8 | 31 | 22 | 0 | 0
ITA | 8 | 31 | 23 | 0 | 0
ITA | 8 | 31 | 24 | 0 | 0
ITA | 9 | 1 | 1 | 0 | 0
ITA | 9 | 1 | 2 | 0 | 0
ITA | 9 | 1 | 3 | 0 | 0
ITA | 9 | 1 | 4 | 0 | 0
ITA | 9 | 1 | 5 | 0 | 0
ITA | 9 | 1 | 6 | 0 | 0
ITA | 9 | 1 | 7 | 0 | 0
ITA | 9 | 1 | 8 | 0.00012178 | 0
ITA | 9 | 1 | 9 | 0.00028375 | 0
ITA | 9 | 1 | 10 | 0.0003389 | 0
ITA | 9 | 1 | 11 | 0.00036908 | 0
ITA | 9 | 1 | 12 | 0.00037917 | 0
ITA | 9 | 1 | 13 | 0.00024965 | 6e-06
ITA | 9 | 1 | 14 | 0.00038909 | 1.3e-05
ITA | 9 | 1 | 15 | 0.0003871 | 1.3e-05
ITA | 9 | 1 | 16 | 0.0003094 | 6e-06
ITA | 9 | 1 | 17 | 0.00019055 | 0
ITA | 9 | 1 | 18 | 0.00033292 | 0
ITA | 9 | 1 | 19 | 0.00027931 | 0
ITA | 9 | 1 | 20 | 0.000127 | 0
ITA | 9 | 1 | 21 | 0 | 0
ITA | 9 | 1 | 22 | 0 | 0
ITA | 9 | 1 | 23 | 0 | 0
ITA | 9 | 1 | 24 | 0 | 0
ITA | 9 | 2 | 1 | 0 | 0
ITA | 9 | 2 | 2 | 0 | 0
ITA | 9 | 2 | 3 | 0 | 0
ITA | 9 | 2 | 4 | 0 | 0
ITA | 9 | 2 | 5 | 0 | 0
ITA | 9 | 2 | 6 | 0 | 0
ITA | 9 | 2 | 7 | 0 | 0
ITA | 9 | 2 | 8 | 0.0001238 | 0
ITA | 9 | 2 | 9 | 0.00028037 | 0
ITA | 9 | 2 | 10 | 0.00033536 | 0
ITA | 9 | 2 | 11 | 0.00036189 | 0
ITA | 9 | 2 | 12 | 0.00037312 | 0
ITA | 9 | 2 | 13 | 0.00038748 | 0
ITA | 9 | 2 | 14 | 0.00039753 | 0
ITA | 9 | 2 | 15 | 0.0003996 | 8e-06
ITA | 9 | 2 | 16 | 0.00039406 | 2.8e-05
ITA | 9 | 2 | 17 | 0.00037876 | 8.7e-05
ITA | 9 | 2 | 18 | 0.0003511 | 0.000127
ITA | 9 | 2 | 19 | 0.00028619 | 7.9e-05
ITA | 9 | 2 | 20 | 0.00012124 | 1.3e-05
ITA | 9 | 2 | 21 | 0 | 0
ITA | 9 | 2 | 22 | 0 | 0
ITA | 9 | 2 | 23 | 0 | 0
ITA | 9 | 2 | 24 | 0 | 0
ITA | 9 | 3 | 1 | 0 | 0
ITA | 9 | 3 | 2 | 0 | 0
ITA | 9 | 3 | 3 | 0 | 0
ITA | 9 | 3 | 4 | 0 | 0
ITA | 9 | 3 | 5 | 0 | 0
ITA | 9 | 3 | 6 | 0 | 0
ITA | 9 | 3 | 7 | 0 | 0
ITA | 9 | 3 | 8 | 9.738e-05 | 0
ITA | 9 | 3 | 9 | 0.0002693 | 0
ITA | 9 | 3 | 10 | 0.0003379 | 0
ITA | 9 | 3 | 11 | 0.00036762 | 0
ITA | 9 | 3 | 12 | 0.00037904 | 0
ITA | 9 | 3 | 13 | 0.00038572 | 0
ITA | 9 | 3 | 14 | 0.00035622 | 0
ITA | 9 | 3 | 15 | 0.00034944 | 8e-06
ITA | 9 | 3 | 16 | 0.00039139 | 5.7e-05
ITA | 9 | 3 | 17 | 0.00038003 | 9.4e-05
ITA | 9 | 3 | 18 | 0.00035004 | 7.9e-05
ITA | 9 | 3 | 19 | 0.00028211 | 1.7e-05
ITA | 9 | 3 | 20 | 0.00010762 | 0
ITA | 9 | 3 | 21 | 0 | 0
ITA | 9 | 3 | 22 | 0 | 0
ITA | 9 | 3 | 23 | 0 | 0
ITA | 9 | 3 | 24 | 0 | 0
ITA | 9 | 4 | 1 | 0 | 0
ITA | 9 | 4 | 2 | 0 | 0
ITA | 9 | 4 | 3 | 0 | 0
ITA | 9 | 4 | 4 | 0 | 0
ITA | 9 | 4 | 5 | 0 | 0
ITA | 9 | 4 | 6 | 0 | 0
ITA | 9 | 4 | 7 | 0 | 0
ITA | 9 | 4 | 8 | 0.00011182 | 0
ITA | 9 | 4 | 9 | 0.00028327 | 0
ITA | 9 | 4 | 10 | 0.00033901 | 0
ITA | 9 | 4 | 11 | 0.00036471 | 0
ITA | 9 | 4 | 12 | 0.00037179 | 0
ITA | 9 | 4 | 13 | 0.000373 | 0
ITA | 9 | 4 | 14 | 0.00038983 | 0
ITA | 9 | 4 | 15 | 0.000397 | 1.5e-05
ITA | 9 | 4 | 16 | 0.00039418 | 0.000103
ITA | 9 | 4 | 17 | 0.00037632 | 0.000244
ITA | 9 | 4 | 18 | 0.00034881 | 0.000191
ITA | 9 | 4 | 19 | 0.00027912 | 4.9e-05
ITA | 9 | 4 | 20 | 0.00011138 | 0
ITA | 9 | 4 | 21 | 0 | 0
ITA | 9 | 4 | 22 | 0 | 0
ITA | 9 | 4 | 23 | 0 | 2e-06
ITA | 9 | 4 | 24 | 0 | 4e-06
ITA | 9 | 5 | 1 | 0 | 2e-06
ITA | 9 | 5 | 2 | 0 | 0
ITA | 9 | 5 | 3 | 0 | 0
ITA | 9 | 5 | 4 | 0 | 0
ITA | 9 | 5 | 5 | 0 | 0
ITA | 9 | 5 | 6 | 0 | 0
ITA | 9 | 5 | 7 | 0 | 0
ITA | 9 | 5 | 8 | 0.00011997 | 0
ITA | 9 | 5 | 9 | 0.0002824 | 0
ITA | 9 | 5 | 10 | 0.00033679 | 0
ITA | 9 | 5 | 11 | 0.00036734 | 0
ITA | 9 | 5 | 12 | 0.00037933 | 0
ITA | 9 | 5 | 13 | 0.00038617 | 0
ITA | 9 | 5 | 14 | 0.00039422 | 0
ITA | 9 | 5 | 15 | 0.00038989 | 5.7e-05
ITA | 9 | 5 | 16 | 0.0003787 | 0.00014
ITA | 9 | 5 | 17 | 0.00037472 | 0.000114
ITA | 9 | 5 | 18 | 0.00034197 | 5.7e-05
ITA | 9 | 5 | 19 | 0.00027636 | 1.7e-05
ITA | 9 | 5 | 20 | 0.00010476 | 0
ITA | 9 | 5 | 21 | 0 | 0
ITA | 9 | 5 | 22 | 0 | 0
ITA | 9 | 5 | 23 | 0 | 0
ITA | 9 | 5 | 24 | 0 | 0
ITA | 9 | 6 | 1 | 0 | 0
ITA | 9 | 6 | 2 | 0 | 0
ITA | 9 | 6 | 3 | 0 | 0
ITA | 9 | 6 | 4 | 0 | 0
ITA | 9 | 6 | 5 | 0 | 0
ITA | 9 | 6 | 6 | 0 | 0
ITA | 9 | 6 | 7 | 0 | 0
ITA | 9 | 6 | 8 | 9.711e-05 | 0
ITA | 9 | 6 | 9 | 0.00026583 | 0
ITA | 9 | 6 | 10 | 0.00033244 | 0
ITA | 9 | 6 | 11 | 0.00035867 | 0
ITA | 9 | 6 | 12 | 0.00036579 | 0
ITA | 9 | 6 | 13 | 0.00038361 | 0
ITA | 9 | 6 | 14 | 0.00039646 | 0
ITA | 9 | 6 | 15 | 0.00039605 | 1.3e-05
ITA | 9 | 6 | 16 | 0.00038942 | 2.1e-05
ITA | 9 | 6 | 17 | 0.00036886 | 5.7e-05
ITA | 9 | 6 | 18 | 0.00022766 | 4.2e-05
ITA | 9 | 6 | 19 | 7.238e-05 | 4e-06
ITA | 9 | 6 | 20 | 8.7e-07 | 0
ITA | 9 | 6 | 21 | 0 | 0
ITA | 9 | 6 | 22 | 0 | 0
ITA | 9 | 6 | 23 | 0 | 0
ITA | 9 | 6 | 24 | 0 | 0
ITA | 9 | 7 | 1 | 0 | 0
ITA | 9 | 7 | 2 | 0 | 0
ITA | 9 | 7 | 3 | 0 | 0
ITA | 9 | 7 | 4 | 0 | 0
ITA | 9 | 7 | 5 | 0 | 0
ITA | 9 | 7 | 6 | 0 | 0
ITA | 9 | 7 | 7 | 0 | 0
ITA | 9 | 7 | 8 | 8.578e-05 | 0
ITA | 9 | 7 | 9 | 0.00026553 | 0
ITA | 9 | 7 | 10 | 0.00032841 | 0
ITA | 9 | 7 | 11 | 0.00035767 | 0
ITA | 9 | 7 | 12 | 0.00037253 | 0
ITA | 9 | 7 | 13 | 0.00038832 | 0
ITA | 9 | 7 | 14 | 0.00039654 | 6e-06
ITA | 9 | 7 | 15 | 0.00039837 | 3.4e-05
ITA | 9 | 7 | 16 | 0.00039268 | 9.4e-05
ITA | 9 | 7 | 17 | 0.0003728 | 0.000103
ITA | 9 | 7 | 18 | 0.00033981 | 5.7e-05
ITA | 9 | 7 | 19 | 0.00026552 | 4.9e-05
ITA | 9 | 7 | 20 | 6.198e-05 | 0
ITA | 9 | 7 | 21 | 0 | 0
ITA | 9 | 7 | 22 | 0 | 0
ITA | 9 | 7 | 23 | 0 | 0
ITA | 9 | 7 | 24 | 0 | 0
ITA | 9 | 8 | 1 | 0 | 0
ITA | 9 | 8 | 2 | 0 | 0
ITA | 9 | 8 | 3 | 0 | 0
ITA | 9 | 8 | 4 | 0 | 0
ITA | 9 | 8 | 5 | 0 | 0
ITA | 9 | 8 | 6 | 0 | 0
ITA | 9 | 8 | 7 | 0 | 0
ITA | 9 | 8 | 8 | 6.17e-05 | 0
ITA | 9 | 8 | 9 | 0.00022871 | 0
ITA | 9 | 8 | 10 | 0.00021564 | 0
ITA | 9 | 8 | 11 | 0.00034365 | 0
ITA | 9 | 8 | 12 | 0.00030585 | 0
ITA | 9 | 8 | 13 | 0.00028553 | 0
ITA | 9 | 8 | 14 | 0.00036962 | 1.9e-05
ITA | 9 | 8 | 15 | 0.00011903 | 6.4e-05
ITA | 9 | 8 | 16 | 0.00036276 | 6.4e-05
ITA | 9 | 8 | 17 | 0.0003537 | 4.9e-05
ITA | 9 | 8 | 18 | 0.00031131 | 2.1e-05
ITA | 9 | 8 | 19 | 0.00018645 | 8e-06
ITA | 9 | 8 | 20 | 4.087e-05 | 0
ITA | 9 | 8 | 21 | 0 | 0
ITA | 9 | 8 | 22 | 0 | 0
ITA | 9 | 8 | 23 | 0 | 0
ITA | 9 | 8 | 24 | 0 | 0
ITA | 9 | 9 | 1 | 0 | 0
ITA | 9 | 9 | 2 | 0 | 0
ITA | 9 | 9 | 3 | 0 | 0
ITA | 9 | 9 | 4 | 0 | 0
ITA | 9 | 9 | 5 | 0 | 4e-06
ITA | 9 | 9 | 6 | 0 | 0
ITA | 9 | 9 | 7 | 0 | 0
ITA | 9 | 9 | 8 | 0 | 0
ITA | 9 | 9 | 9 | 6.25e-06 | 0
ITA | 9 | 9 | 10 | 4.015e-05 | 4.2e-05
ITA | 9 | 9 | 11 | 0.00011425 | 0.00014
ITA | 9 | 9 | 12 | 0.00033127 | 0.000302
ITA | 9 | 9 | 13 | 0.00038003 | 0.000434
ITA | 9 | 9 | 14 | 0.00036418 | 0.000595
ITA | 9 | 9 | 15 | 0.00021924 | 0.000648
ITA | 9 | 9 | 16 | 0.0001892 | 0.000434
ITA | 9 | 9 | 17 | 3.332e-05 | 0.000461
ITA | 9 | 9 | 18 | 0.00010323 | 0.000283
ITA | 9 | 9 | 19 | 0.00010305 | 0.000217
ITA | 9 | 9 | 20 | 7.02e-06 | 8.7e-05
ITA | 9 | 9 | 21 | 0 | 1.9e-05
ITA | 9 | 9 | 22 | 0 | 3.4e-05
ITA | 9 | 9 | 23 | 0 | 2.8e-05
ITA | 9 | 9 | 24 | 0 | 2.1e-05
ITA | 9 | 10 | 1 | 0 | 3.4e-05
ITA | 9 | 10 | 2 | 0 | 1.7e-05
ITA | 9 | 10 | 3 | 0 | 0
ITA | 9 | 10 | 4 | 0 | 0
ITA | 9 | 10 | 5 | 0 | 0
ITA | 9 | 10 | 6 | 0 | 0
ITA | 9 | 10 | 7 | 0 | 0
ITA | 9 | 10 | 8 | 0 | 0
ITA | 9 | 10 | 9 | 0.00019693 | 0
ITA | 9 | 10 | 10 | 0.00028308 | 4e-06
ITA | 9 | 10 | 11 | 0.00018274 | 0.000178
ITA | 9 | 10 | 12 | 0.00025945 | 0.00034
ITA | 9 | 10 | 13 | 0.00023997 | 0.000541
ITA | 9 | 10 | 14 | 6.381e-05 | 0.000568
ITA | 9 | 10 | 15 | 6.957e-05 | 0.000541
ITA | 9 | 10 | 16 | 3.734e-05 | 0.000764
ITA | 9 | 10 | 17 | 2.677e-05 | 0.000834
ITA | 9 | 10 | 18 | 3.965e-05 | 0.000415
ITA | 9 | 10 | 19 | 1.165e-05 | 0.000178
ITA | 9 | 10 | 20 | 0 | 0.000127
ITA | 9 | 10 | 21 | 0 | 7.9e-05
ITA | 9 | 10 | 22 | 0 | 4e-06
ITA | 9 | 10 | 23 | 0 | 0
ITA | 9 | 10 | 24 | 0 | 0
ITA | 9 | 11 | 1 | 0 | 0
ITA | 9 | 11 | 2 | 0 | 0
ITA | 9 | 11 | 3 | 0 | 0
ITA | 9 | 11 | 4 | 0 | 0
ITA | 9 | 11 | 5 | 0 | 0
ITA | 9 | 11 | 6 | 0 | 0
ITA | 9 | 11 | 7 | 0 | 6e-06
ITA | 9 | 11 | 8 | 8.325e-05 | 1.7e-05
ITA | 9 | 11 | 9 | 0.00011507 | 2.1e-05
ITA | 9 | 11 | 10 | 0.0002963 | 4e-06
ITA | 9 | 11 | 11 | 0.00019651 | 0.000204
ITA | 9 | 11 | 12 | 0.00016816 | 0.000514
ITA | 9 | 11 | 13 | 0.00030298 | 0.000671
ITA | 9 | 11 | 14 | 0.00013401 | 0.001006
ITA | 9 | 11 | 15 | 0.00016056 | 0.001077
ITA | 9 | 11 | 16 | 0.0002309 | 0.001077
ITA | 9 | 11 | 17 | 0.00013483 | 0.000971
ITA | 9 | 11 | 18 | 0.00011104 | 0.000698
ITA | 9 | 11 | 19 | 3.778e-05 | 0.00036
ITA | 9 | 11 | 20 | 0 | 0.000152
ITA | 9 | 11 | 21 | 0 | 6.4e-05
ITA | 9 | 11 | 22 | 0 | 6e-06
ITA | 9 | 11 | 23 | 0 | 8e-06
ITA | 9 | 11 | 24 | 0 | 2.8e-05
ITA | 9 | 12 | 1 | 0 | 2.8e-05
ITA | 9 | 12 | 2 | 0 | 2.1e-05
ITA | 9 | 12 | 3 | 0 | 1.3e-05
ITA | 9 | 12 | 4 | 0 | 6e-06
ITA | 9 | 12 | 5 | 0 | 4e-06
ITA | 9 | 12 | 6 | 0 | 8e-06
ITA | 9 | 12 | 7 | 0 | 2.8e-05
ITA | 9 | 12 | 8 | 6.35e-06 | 8.7e-05
ITA | 9 | 12 | 9 | 9.635e-05 | 0.00014
ITA | 9 | 12 | 10 | 0.00033669 | 0.000568
ITA | 9 | 12 | 11 | 0.00033621 | 0.00087
ITA | 9 | 12 | 12 | 0.00022893 | 0.000728
ITA | 9 | 12 | 13 | 0.00031757 | 0.000648
ITA | 9 | 12 | 14 | 0.00013213 | 0.000568
ITA | 9 | 12 | 15 | 0.00032415 | 0.000434
ITA | 9 | 12 | 16 | 0.00027295 | 0.000244
ITA | 9 | 12 | 17 | 0.00032018 | 0.00014
ITA | 9 | 12 | 18 | 0.00027734 | 0.000103
ITA | 9 | 12 | 19 | 0.00014899 | 7.9e-05
ITA | 9 | 12 | 20 | 3e-07 | 4.2e-05
ITA | 9 | 12 | 21 | 0 | 1.5e-05
ITA | 9 | 12 | 22 | 0 | 0
ITA | 9 | 12 | 23 | 0 | 0
ITA | 9 | 12 | 24 | 0 | 0
ITA | 9 | 13 | 1 | 0 | 0
ITA | 9 | 13 | 2 | 0 | 0
ITA | 9 | 13 | 3 | 0 | 0
ITA | 9 | 13 | 4 | 0 | 0
ITA | 9 | 13 | 5 | 0 | 0
ITA | 9 | 13 | 6 | 0 | 0
ITA | 9 | 13 | 7 | 0 | 0
ITA | 9 | 13 | 8 | 5.772e-05 | 0
ITA | 9 | 13 | 9 | 0.00026367 | 0
ITA | 9 | 13 | 10 | 0.00032985 | 0
ITA | 9 | 13 | 11 | 0.00036354 | 0
ITA | 9 | 13 | 12 | 0.00037753 | 0
ITA | 9 | 13 | 13 | 0.00039011 | 0
ITA | 9 | 13 | 14 | 0.00039043 | 0
ITA | 9 | 13 | 15 | 0.00031488 | 1.3e-05
ITA | 9 | 13 | 16 | 0.0003661 | 2.1e-05
ITA | 9 | 13 | 17 | 0.00036308 | 6.4e-05
ITA | 9 | 13 | 18 | 0.00033192 | 8.7e-05
ITA | 9 | 13 | 19 | 0.00028135 | 8.7e-05
ITA | 9 | 13 | 20 | 0 | 5.7e-05
ITA | 9 | 13 | 21 | 0 | 2.8e-05
ITA | 9 | 13 | 22 | 0 | 2.8e-05
ITA | 9 | 13 | 23 | 0 | 4e-06
ITA | 9 | 13 | 24 | 0 | 0
ITA | 9 | 14 | 1 | 0 | 0
ITA | 9 | 14 | 2 | 0 | 0
ITA | 9 | 14 | 3 | 0 | 0
ITA | 9 | 14 | 4 | 0 | 0
ITA | 9 | 14 | 5 | 0 | 0
ITA | 9 | 14 | 6 | 0 | 0
ITA | 9 | 14 | 7 | 0 | 0
ITA | 9 | 14 | 8 | 5.085e-05 | 0
ITA | 9 | 14 | 9 | 0.00026023 | 0
ITA | 9 | 14 | 10 | 0.00032306 | 0
ITA | 9 | 14 | 11 | 0.00036092 | 0
ITA | 9 | 14 | 12 | 0.00037831 | 0
ITA | 9 | 14 | 13 | 0.00037128 | 0
ITA | 9 | 14 | 14 | 0.00038627 | 8e-06
ITA | 9 | 14 | 15 | 0.00039016 | 6.4e-05
ITA | 9 | 14 | 16 | 0.00038655 | 0.00014
ITA | 9 | 14 | 17 | 0.00036481 | 0.000165
ITA | 9 | 14 | 18 | 0.00033178 | 9.4e-05
ITA | 9 | 14 | 19 | 0.00024894 | 2.8e-05
ITA | 9 | 14 | 20 | 0 | 0
ITA | 9 | 14 | 21 | 0 | 0
ITA | 9 | 14 | 22 | 0 | 0
ITA | 9 | 14 | 23 | 0 | 0
ITA | 9 | 14 | 24 | 0 | 0
ITA | 9 | 15 | 1 | 0 | 0
ITA | 9 | 15 | 2 | 0 | 0
ITA | 9 | 15 | 3 | 0 | 0
ITA | 9 | 15 | 4 | 0 | 0
ITA | 9 | 15 | 5 | 0 | 0
ITA | 9 | 15 | 6 | 0 | 0
ITA | 9 | 15 | 7 | 0 | 0
ITA | 9 | 15 | 8 | 1.572e-05 | 0
ITA | 9 | 15 | 9 | 1.996e-05 | 0
ITA | 9 | 15 | 10 | 8.393e-05 | 0
ITA | 9 | 15 | 11 | 4.577e-05 | 1.9e-05
ITA | 9 | 15 | 12 | 3.49e-05 | 4.9e-05
ITA | 9 | 15 | 13 | 1.943e-05 | 0.000114
ITA | 9 | 15 | 14 | 4.273e-05 | 0.00014
ITA | 9 | 15 | 15 | 6.371e-05 | 0.000165
ITA | 9 | 15 | 16 | 3.48e-05 | 0.000191
ITA | 9 | 15 | 17 | 4.985e-05 | 0.000178
ITA | 9 | 15 | 18 | 1.784e-05 | 0.000114
ITA | 9 | 15 | 19 | 1.801e-05 | 7.9e-05
ITA | 9 | 15 | 20 | 0 | 4.9e-05
ITA | 9 | 15 | 21 | 0 | 2.8e-05
ITA | 9 | 15 | 22 | 0 | 2e-06
ITA | 9 | 15 | 23 | 0 | 0
ITA | 9 | 15 | 24 | 0 | 0
ITA | 9 | 16 | 1 | 0 | 0
ITA | 9 | 16 | 2 | 0 | 0
ITA | 9 | 16 | 3 | 0 | 0
ITA | 9 | 16 | 4 | 0 | 0
ITA | 9 | 16 | 5 | 0 | 0
ITA | 9 | 16 | 6 | 0 | 0
ITA | 9 | 16 | 7 | 0 | 0
ITA | 9 | 16 | 8 | 5.579e-05 | 0
ITA | 9 | 16 | 9 | 0.00027638 | 0
ITA | 9 | 16 | 10 | 0.00034452 | 0
ITA | 9 | 16 | 11 | 0.00037586 | 0
ITA | 9 | 16 | 12 | 0.00038509 | 0
ITA | 9 | 16 | 13 | 0.00038893 | 0
ITA | 9 | 16 | 14 | 0.00031408 | 0
ITA | 9 | 16 | 15 | 0.00015596 | 4.9e-05
ITA | 9 | 16 | 16 | 0.00033794 | 0.000178
ITA | 9 | 16 | 17 | 0.00036449 | 0.000283
ITA | 9 | 16 | 18 | 0.00031883 | 0.000228
ITA | 9 | 16 | 19 | 0.00023092 | 8.7e-05
ITA | 9 | 16 | 20 | 0 | 1.9e-05
ITA | 9 | 16 | 21 | 0 | 1.7e-05
ITA | 9 | 16 | 22 | 0 | 3.4e-05
ITA | 9 | 16 | 23 | 0 | 4.9e-05
ITA | 9 | 16 | 24 | 0 | 2.8e-05
ITA | 9 | 17 | 1 | 0 | 4e-06
ITA | 9 | 17 | 2 | 0 | 0
ITA | 9 | 17 | 3 | 0 | 0
ITA | 9 | 17 | 4 | 0 | 0
ITA | 9 | 17 | 5 | 0 | 0
ITA | 9 | 17 | 6 | 0 | 2e-06
ITA | 9 | 17 | 7 | 0 | 8e-06
ITA | 9 | 17 | 8 | 0 | 2.1e-05
ITA | 9 | 17 | 9 | 9.33e-05 | 0.000217
ITA | 9 | 17 | 10 | 6.604e-05 | 0.00162
ITA | 9 | 17 | 11 | 6.694e-05 | 0.002456
ITA | 9 | 17 | 12 | 0.00016131 | 0.002705
ITA | 9 | 17 | 13 | 0.00039037 | 0.002456
ITA | 9 | 17 | 14 | 0.00037082 | 0.00188
ITA | 9 | 17 | 15 | 0.0003465 | 0.001567
ITA | 9 | 17 | 16 | 0.00029789 | 0.0013
ITA | 9 | 17 | 17 | 0.00032755 | 0.000905
ITA | 9 | 17 | 18 | 0.00028398 | 0.000621
ITA | 9 | 17 | 19 | 0.00022385 | 0.00034
ITA | 9 | 17 | 20 | 0 | 8.7e-05
ITA | 9 | 17 | 21 | 0 | 2.8e-05
ITA | 9 | 17 | 22 | 0 | 1.3e-05
ITA | 9 | 17 | 23 | 0 | 8e-06
ITA | 9 | 17 | 24 | 0 | 2e-06
ITA | 9 | 18 | 1 | 0 | 0
ITA | 9 | 18 | 2 | 0 | 0
ITA | 9 | 18 | 3 | 0 | 0
ITA | 9 | 18 | 4 | 0 | 0
ITA | 9 | 18 | 5 | 0 | 0
ITA | 9 | 18 | 6 | 0 | 0
ITA | 9 | 18 | 7 | 0 | 0
ITA | 9 | 18 | 8 | 4.036e-05 | 0
ITA | 9 | 18 | 9 | 0.00025731 | 0
ITA | 9 | 18 | 10 | 0.00032633 | 0
ITA | 9 | 18 | 11 | 0.00035201 | 0
ITA | 9 | 18 | 12 | 0.00034538 | 0
ITA | 9 | 18 | 13 | 0.00036902 | 0
ITA | 9 | 18 | 14 | 0.00039455 | 1.1e-05
ITA | 9 | 18 | 15 | 0.00039225 | 5.7e-05
ITA | 9 | 18 | 16 | 0.00039343 | 0.000114
ITA | 9 | 18 | 17 | 0.00036762 | 0.000165
ITA | 9 | 18 | 18 | 0.00033203 | 0.000127
ITA | 9 | 18 | 19 | 0.00023233 | 4.9e-05
ITA | 9 | 18 | 20 | 0 | 0
ITA | 9 | 18 | 21 | 0 | 0
ITA | 9 | 18 | 22 | 0 | 0
ITA | 9 | 18 | 23 | 0 | 0
ITA | 9 | 18 | 24 | 0 | 0
ITA | 9 | 19 | 1 | 0 | 0
ITA | 9 | 19 | 2 | 0 | 0
ITA | 9 | 19 | 3 | 0 | 0
ITA | 9 | 19 | 4 | 0 | 0
ITA | 9 | 19 | 5 | 0 | 0
ITA | 9 | 19 | 6 | 0 | 0
ITA | 9 | 19 | 7 | 0 | 0
ITA | 9 | 19 | 8 | 3.105e-05 | 0
ITA | 9 | 19 | 9 | 0.00025627 | 0
ITA | 9 | 19 | 10 | 0.00030267 | 0
ITA | 9 | 19 | 11 | 0.00027734 | 0
ITA | 9 | 19 | 12 | 0.00032456 | 0
ITA | 9 | 19 | 13 | 0.00031764 | 0
ITA | 9 | 19 | 14 | 0.00029667 | 0
ITA | 9 | 19 | 15 | 0.00032757 | 2e-06
ITA | 9 | 19 | 16 | 0.00036981 | 4e-06
ITA | 9 | 19 | 17 | 0.00035818 | 4e-06
ITA | 9 | 19 | 18 | 0.00031974 | 2e-06
ITA | 9 | 19 | 19 | 0.00022899 | 0
ITA | 9 | 19 | 20 | 0 | 0
ITA | 9 | 19 | 21 | 0 | 0
ITA | 9 | 19 | 22 | 0 | 0
ITA | 9 | 19 | 23 | 0 | 0
ITA | 9 | 19 | 24 | 0 | 0
ITA | 9 | 20 | 1 | 0 | 0
ITA | 9 | 20 | 2 | 0 | 0
ITA | 9 | 20 | 3 | 0 | 0
ITA | 9 | 20 | 4 | 0 | 0
ITA | 9 | 20 | 5 | 0 | 0
ITA | 9 | 20 | 6 | 0 | 0
ITA | 9 | 20 | 7 | 0 | 0
ITA | 9 | 20 | 8 | 0 | 0
ITA | 9 | 20 | 9 | 0.00024801 | 0
ITA | 9 | 20 | 10 | 0.00031381 | 0
ITA | 9 | 20 | 11 | 0.00035969 | 0
ITA | 9 | 20 | 12 | 0.00037064 | 0
ITA | 9 | 20 | 13 | 0.0003827 | 0
ITA | 9 | 20 | 14 | 0.00038176 | 0
ITA | 9 | 20 | 15 | 0.00036486 | 0
ITA | 9 | 20 | 16 | 0.00036811 | 0
ITA | 9 | 20 | 17 | 0.00035756 | 0
ITA | 9 | 20 | 18 | 0.00032009 | 4e-06
ITA | 9 | 20 | 19 | 0.00022376 | 2e-06
ITA | 9 | 20 | 20 | 0 | 0
ITA | 9 | 20 | 21 | 0 | 0
ITA | 9 | 20 | 22 | 0 | 0
ITA | 9 | 20 | 23 | 0 | 0
ITA | 9 | 20 | 24 | 0 | 0
ITA | 9 | 21 | 1 | 0 | 0
ITA | 9 | 21 | 2 | 0 | 0
ITA | 9 | 21 | 3 | 0 | 0
ITA | 9 | 21 | 4 | 0 | 0
ITA | 9 | 21 | 5 | 0 | 0
ITA | 9 | 21 | 6 | 0 | 0
ITA | 9 | 21 | 7 | 0 | 0
ITA | 9 | 21 | 8 | 0 | 0
ITA | 9 | 21 | 9 | 0.00023826 | 0
ITA | 9 | 21 | 10 | 0 | 0
ITA | 9 | 21 | 11 | 0.00035645 | 0
ITA | 9 | 21 | 12 | 0.00036232 | 0
ITA | 9 | 21 | 13 | 0.00036994 | 0
ITA | 9 | 21 | 14 | 0.00038651 | 0
ITA | 9 | 21 | 15 | 0.00033223 | 1.7e-05
ITA | 9 | 21 | 16 | 0.00038117 | 8.7e-05
ITA | 9 | 21 | 17 | 0.00036276 | 0.000178
ITA | 9 | 21 | 18 | 0.00031886 | 0.000178
ITA | 9 | 21 | 19 | 0.00020957 | 8.7e-05
ITA | 9 | 21 | 20 | 0 | 3.4e-05
ITA | 9 | 21 | 21 | 0 | 8e-06
ITA | 9 | 21 | 22 | 0 | 6e-06
ITA | 9 | 21 | 23 | 0 | 0
ITA | 9 | 21 | 24 | 0 | 0
ITA | 9 | 22 | 1 | 0 | 0
ITA | 9 | 22 | 2 | 0 | 0
ITA | 9 | 22 | 3 | 0 | 0
ITA | 9 | 22 | 4 | 0 | 0
ITA | 9 | 22 | 5 | 0 | 0
ITA | 9 | 22 | 6 | 0 | 0
ITA | 9 | 22 | 7 | 0 | 0
ITA | 9 | 22 | 8 | 0 | 4e-06
ITA | 9 | 22 | 9 | 0.00016134 | 0
ITA | 9 | 22 | 10 | 0.00033312 | 0
ITA | 9 | 22 | 11 | 0.00034379 | 0
ITA | 9 | 22 | 12 | 0.00037165 | 0
ITA | 9 | 22 | 13 | 0.00037907 | 0
ITA | 9 | 22 | 14 | 0.00033956 | 0
ITA | 9 | 22 | 15 | 0.0003723 | 0
ITA | 9 | 22 | 16 | 0.00037683 | 1.3e-05
ITA | 9 | 22 | 17 | 0.00035632 | 7.2e-05
ITA | 9 | 22 | 18 | 0.00031766 | 0.000165
ITA | 9 | 22 | 19 | 0.00020713 | 0.000191
ITA | 9 | 22 | 20 | 0 | 0.000127
ITA | 9 | 22 | 21 | 0 | 4.9e-05
ITA | 9 | 22 | 22 | 0 | 1.9e-05
ITA | 9 | 22 | 23 | 0 | 4.9e-05
ITA | 9 | 22 | 24 | 0 | 4.9e-05
ITA | 9 | 23 | 1 | 0 | 4.2e-05
ITA | 9 | 23 | 2 | 0 | 3.4e-05
ITA | 9 | 23 | 3 | 0 | 2.1e-05
ITA | 9 | 23 | 4 | 0 | 1.5e-05
ITA | 9 | 23 | 5 | 0 | 8e-06
ITA | 9 | 23 | 6 | 0 | 4e-06
ITA | 9 | 23 | 7 | 0 | 2e-06
ITA | 9 | 23 | 8 | 0 | 2e-06
ITA | 9 | 23 | 9 | 0.0002499 | 0
ITA | 9 | 23 | 10 | 0.00033054 | 0
ITA | 9 | 23 | 11 | 0.00035903 | 0
ITA | 9 | 23 | 12 | 0.00037685 | 0
ITA | 9 | 23 | 13 | 0.00037895 | 0
ITA | 9 | 23 | 14 | 0.00037476 | 0
ITA | 9 | 23 | 15 | 0.00035621 | 0
ITA | 9 | 23 | 16 | 0.00033184 | 0
ITA | 9 | 23 | 17 | 0.00035388 | 1.9e-05
ITA | 9 | 23 | 18 | 0.0003084 | 3.4e-05
ITA | 9 | 23 | 19 | 0.00020719 | 2.8e-05
ITA | 9 | 23 | 20 | 0 | 4e-06
ITA | 9 | 23 | 21 | 0 | 0
ITA | 9 | 23 | 22 | 0 | 0
ITA | 9 | 23 | 23 | 0 | 0
ITA | 9 | 23 | 24 | 0 | 0
ITA | 9 | 24 | 1 | 0 | 0
ITA | 9 | 24 | 2 | 0 | 0
ITA | 9 | 24 | 3 | 0 | 0
ITA | 9 | 24 | 4 | 0 | 0
ITA | 9 | 24 | 5 | 0 | 0
ITA | 9 | 24 | 6 | 0 | 0
ITA | 9 | 24 | 7 | 0 | 0
ITA | 9 | 24 | 8 | 0 | 0
ITA | 9 | 24 | 9 | 0.00024587 | 0
ITA | 9 | 24 | 10 | 0.00032014 | 0
ITA | 9 | 24 | 11 | 0.00035872 | 0
ITA | 9 | 24 | 12 | 0.00037431 | 0
ITA | 9 | 24 | 13 | 0.00038876 | 0
ITA | 9 | 24 | 14 | 0.00038822 | 1.5e-05
ITA | 9 | 24 | 15 | 0.00037862 | 5.7e-05
ITA | 9 | 24 | 16 | 0.00038355 | 9.4e-05
ITA | 9 | 24 | 17 | 0.00035767 | 0.000103
ITA | 9 | 24 | 18 | 0.00031039 | 8.7e-05
ITA | 9 | 24 | 19 | 0.00019457 | 4.9e-05
ITA | 9 | 24 | 20 | 0 | 6e-06
ITA | 9 | 24 | 21 | 0 | 0
ITA | 9 | 24 | 22 | 0 | 0
ITA | 9 | 24 | 23 | 0 | 0
ITA | 9 | 24 | 24 | 0 | 0
ITA | 9 | 25 | 1 | 0 | 0
ITA | 9 | 25 | 2 | 0 | 0
ITA | 9 | 25 | 3 | 0 | 0
ITA | 9 | 25 | 4 | 0 | 0
ITA | 9 | 25 | 5 | 0 | 0
ITA | 9 | 25 | 6 | 0 | 0
ITA | 9 | 25 | 7 | 0 | 0
ITA | 9 | 25 | 8 | 0 | 0
ITA | 9 | 25 | 9 | 0.0002401 | 0
ITA | 9 | 25 | 10 | 0.00031728 | 0
ITA | 9 | 25 | 11 | 0.00035382 | 0
ITA | 9 | 25 | 12 | 0.00032081 | 0
ITA | 9 | 25 | 13 | 0.00033557 | 0
ITA | 9 | 25 | 14 | 0.00034831 | 0
ITA | 9 | 25 | 15 | 0.00032131 | 1.3e-05
ITA | 9 | 25 | 16 | 0.00028787 | 4.9e-05
ITA | 9 | 25 | 17 | 0.00027172 | 7.9e-05
ITA | 9 | 25 | 18 | 0.00025627 | 7.9e-05
ITA | 9 | 25 | 19 | 0.00019942 | 4.9e-05
ITA | 9 | 25 | 20 | 0 | 6e-06
ITA | 9 | 25 | 21 | 0 | 0
ITA | 9 | 25 | 22 | 0 | 0
ITA | 9 | 25 | 23 | 0 | 0
ITA | 9 | 25 | 24 | 0 | 0
ITA | 9 | 26 | 1 | 0 | 0
ITA | 9 | 26 | 2 | 0 | 0
ITA | 9 | 26 | 3 | 0 | 0
ITA | 9 | 26 | 4 | 0 | 0
ITA | 9 | 26 | 5 | 0 | 0
ITA | 9 | 26 | 6 | 0 | 0
ITA | 9 | 26 | 7 | 0 | 0
ITA | 9 | 26 | 8 | 0 | 0
ITA | 9 | 26 | 9 | 0.00023623 | 0
ITA | 9 | 26 | 10 | 0.00032271 | 0
ITA | 9 | 26 | 11 | 0.00035857 | 0
ITA | 9 | 26 | 12 | 0.00036937 | 0
ITA | 9 | 26 | 13 | 0.00037762 | 0
ITA | 9 | 26 | 14 | 0.0003374 | 0
ITA | 9 | 26 | 15 | 0.0003358 | 0
ITA | 9 | 26 | 16 | 0.00026392 | 0
ITA | 9 | 26 | 17 | 0.00025234 | 0
ITA | 9 | 26 | 18 | 0.00029107 | 2e-06
ITA | 9 | 26 | 19 | 0.00018114 | 2e-06
ITA | 9 | 26 | 20 | 0 | 0
ITA | 9 | 26 | 21 | 0 | 0
ITA | 9 | 26 | 22 | 0 | 0
ITA | 9 | 26 | 23 | 0 | 0
ITA | 9 | 26 | 24 | 0 | 0
ITA | 9 | 27 | 1 | 0 | 0
ITA | 9 | 27 | 2 | 0 | 0
ITA | 9 | 27 | 3 | 0 | 0
ITA | 9 | 27 | 4 | 0 | 0
ITA | 9 | 27 | 5 | 0 | 0
ITA | 9 | 27 | 6 | 0 | 0
ITA | 9 | 27 | 7 | 0 | 0
ITA | 9 | 27 | 8 | 0 | 0
ITA | 9 | 27 | 9 | 0.0002153 | 0
ITA | 9 | 27 | 10 | 0.00030598 | 0
ITA | 9 | 27 | 11 | 0.00033895 | 0
ITA | 9 | 27 | 12 | 0.00036322 | 0
ITA | 9 | 27 | 13 | 0.00037819 | 0
ITA | 9 | 27 | 14 | 0.0003834 | 0
ITA | 9 | 27 | 15 | 0.0003739 | 4e-06
ITA | 9 | 27 | 16 | 0.00037917 | 1.9e-05
ITA | 9 | 27 | 17 | 0.00035359 | 3.4e-05
ITA | 9 | 27 | 18 | 0.0002948 | 2.8e-05
ITA | 9 | 27 | 19 | 0.00017677 | 1.5e-05
ITA | 9 | 27 | 20 | 0 | 0
ITA | 9 | 27 | 21 | 0 | 0
ITA | 9 | 27 | 22 | 0 | 0
ITA | 9 | 27 | 23 | 0 | 0
ITA | 9 | 27 | 24 | 0 | 0
ITA | 9 | 28 | 1 | 0 | 0
ITA | 9 | 28 | 2 | 0 | 0
ITA | 9 | 28 | 3 | 0 | 0
ITA | 9 | 28 | 4 | 0 | 0
ITA | 9 | 28 | 5 | 0 | 0
ITA | 9 | 28 | 6 | 0 | 0
ITA | 9 | 28 | 7 | 0 | 0
ITA | 9 | 28 | 8 | 0 | 0
ITA | 9 | 28 | 9 | 0.00021602 | 0
ITA | 9 | 28 | 10 | 0.00030805 | 0
ITA | 9 | 28 | 11 | 0.00034993 | 0
ITA | 9 | 28 | 12 | 0.0003464 | 0
ITA | 9 | 28 | 13 | 0.00034284 | 0
ITA | 9 | 28 | 14 | 0.00037861 | 8e-06
ITA | 9 | 28 | 15 | 0.00035754 | 3.4e-05
ITA | 9 | 28 | 16 | 0.00036317 | 7.2e-05
ITA | 9 | 28 | 17 | 0.00026573 | 4.9e-05
ITA | 9 | 28 | 18 | 0.00012474 | 1.9e-05
ITA | 9 | 28 | 19 | 0.00020227 | 1.5e-05
ITA | 9 | 28 | 20 | 0 | 6e-06
ITA | 9 | 28 | 21 | 0 | 8e-06
ITA | 9 | 28 | 22 | 0 | 6e-06
ITA | 9 | 28 | 23 | 0 | 1.7e-05
ITA | 9 | 28 | 24 | 0 | 1.9e-05
ITA | 9 | 29 | 1 | 0 | 1.1e-05
ITA | 9 | 29 | 2 | 0 | 1.7e-05
ITA | 9 | 29 | 3 | 0 | 2.1e-05
ITA | 9 | 29 | 4 | 0 | 3.4e-05
ITA | 9 | 29 | 5 | 0 | 2.1e-05
ITA | 9 | 29 | 6 | 0 | 1.5e-05
ITA | 9 | 29 | 7 | 0 | 4.2e-05
ITA | 9 | 29 | 8 | 0 | 9.4e-05
ITA | 9 | 29 | 9 | 8.653e-05 | 0.000114
ITA | 9 | 29 | 10 | 0.00016844 | 0.000321
ITA | 9 | 29 | 11 | 7.323e-05 | 0.000434
ITA | 9 | 29 | 12 | 8.577e-05 | 0.000671
ITA | 9 | 29 | 13 | 9.231e-05 | 0.000398
ITA | 9 | 29 | 14 | 7.554e-05 | 0.00034
ITA | 9 | 29 | 15 | 7.572e-05 | 0.000228
ITA | 9 | 29 | 16 | 0.00034444 | 0.000244
ITA | 9 | 29 | 17 | 7.451e-05 | 0.00034
ITA | 9 | 29 | 18 | 4.736e-05 | 0.000398
ITA | 9 | 29 | 19 | 9.485e-05 | 0.000434
ITA | 9 | 29 | 20 | 0 | 0.000461
ITA | 9 | 29 | 21 | 0 | 0.000379
ITA | 9 | 29 | 22 | 0 | 7.2e-05
ITA | 9 | 29 | 23 | 0 | 0.000127
ITA | 9 | 29 | 24 | 0 | 0.000114
ITA | 9 | 30 | 1 | 0 | 6.4e-05
ITA | 9 | 30 | 2 | 0 | 6.4e-05
ITA | 9 | 30 | 3 | 0 | 4.9e-05
ITA | 9 | 30 | 4 | 0 | 4.9e-05
ITA | 9 | 30 | 5 | 0 | 4.2e-05
ITA | 9 | 30 | 6 | 0 | 4.2e-05
ITA | 9 | 30 | 7 | 0 | 3.4e-05
ITA | 9 | 30 | 8 | 0 | 3.4e-05
ITA | 9 | 30 | 9 | 0.00024702 | 6.4e-05
ITA | 9 | 30 | 10 | 0.00021687 | 8e-06
ITA | 9 | 30 | 11 | 0.00032032 | 6e-06
ITA | 9 | 30 | 12 | 0.00022134 | 0
ITA | 9 | 30 | 13 | 0.00011851 | 0
ITA | 9 | 30 | 14 | 1.726e-05 | 0
ITA | 9 | 30 | 15 | 0.0003779 | 0
ITA | 9 | 30 | 16 | 0.00032543 | 0
ITA | 9 | 30 | 17 | 0.00034518 | 0
ITA | 9 | 30 | 18 | 0.00022577 | 0
ITA | 9 | 30 | 19 | 0.0001525 | 0
ITA | 9 | 30 | 20 | 0 | 0
ITA | 9 | 30 | 21 | 0 | 0
ITA | 9 | 30 | 22 | 0 | 0
ITA | 9 | 30 | 23 | 0 | 0
ITA | 9 | 30 | 24 | 0 | 0
ITA | 10 | 1 | 1 | 0 | 0
ITA | 10 | 1 | 2 | 0 | 0
ITA | 10 | 1 | 3 | 0 | 6e-06
ITA | 10 | 1 | 4 | 0 | 6e-06
ITA | 10 | 1 | 5 | 0 | 6e-06
ITA | 10 | 1 | 6 | 0 | 1.3e-05
ITA | 10 | 1 | 7 | 0 | 1.9e-05
ITA | 10 | 1 | 8 | 0 | 2.8e-05
ITA | 10 | 1 | 9 | 0.00021231 | 1.9e-05
ITA | 10 | 1 | 10 | 0.00034305 | 4e-06
ITA | 10 | 1 | 11 | 0.00039144 | 1.3e-05
ITA | 10 | 1 | 12 | 0.0004038 | 2.8e-05
ITA | 10 | 1 | 13 | 0.00041145 | 5.7e-05
ITA | 10 | 1 | 14 | 0.0004048 | 7.9e-05
ITA | 10 | 1 | 15 | 0.00027433 | 0.000114
ITA | 10 | 1 | 16 | 0.00029214 | 0.000178
ITA | 10 | 1 | 17 | 0.00029695 | 0.000244
ITA | 10 | 1 | 18 | 0.00013962 | 0.000244
ITA | 10 | 1 | 19 | 0.00017466 | 0.00014
ITA | 10 | 1 | 20 | 0 | 7.2e-05
ITA | 10 | 1 | 21 | 0 | 2.1e-05
ITA | 10 | 1 | 22 | 0 | 1.3e-05
ITA | 10 | 1 | 23 | 0 | 6e-06
ITA | 10 | 1 | 24 | 0 | 0
ITA | 10 | 2 | 1 | 0 | 0
ITA | 10 | 2 | 2 | 0 | 0
ITA | 10 | 2 | 3 | 0 | 0
ITA | 10 | 2 | 4 | 0 | 0
ITA | 10 | 2 | 5 | 0 | 0
ITA | 10 | 2 | 6 | 0 | 0
ITA | 10 | 2 | 7 | 0 | 0
ITA | 10 | 2 | 8 | 0 | 0
ITA | 10 | 2 | 9 | 0.00024497 | 0
ITA | 10 | 2 | 10 | 0.00033169 | 0
ITA | 10 | 2 | 11 | 0.00037212 | 0
ITA | 10 | 2 | 12 | 0.00038379 | 0
ITA | 10 | 2 | 13 | 0.00038755 | 0
ITA | 10 | 2 | 14 | 0.00039144 | 0
ITA | 10 | 2 | 15 | 0.00039228 | 0
ITA | 10 | 2 | 16 | 0.00025832 | 0
ITA | 10 | 2 | 17 | 0.00016 | 8e-06
ITA | 10 | 2 | 18 | 0.00021798 | 8e-06
ITA | 10 | 2 | 19 | 0.00017014 | 0
ITA | 10 | 2 | 20 | 0 | 0
ITA | 10 | 2 | 21 | 0 | 0
ITA | 10 | 2 | 22 | 0 | 0
ITA | 10 | 2 | 23 | 0 | 0
ITA | 10 | 2 | 24 | 0 | 0
ITA | 10 | 3 | 1 | 0 | 0
ITA | 10 | 3 | 2 | 0 | 0
ITA | 10 | 3 | 3 | 0 | 0
ITA | 10 | 3 | 4 | 0 | 0
ITA | 10 | 3 | 5 | 0 | 0
ITA | 10 | 3 | 6 | 0 | 0
ITA | 10 | 3 | 7 | 0 | 0
ITA | 10 | 3 | 8 | 0 | 0
ITA | 10 | 3 | 9 | 0.00022475 | 0
ITA | 10 | 3 | 10 | 0.00032736 | 0
ITA | 10 | 3 | 11 | 0.00037522 | 0
ITA | 10 | 3 | 12 | 0.00038565 | 0
ITA | 10 | 3 | 13 | 0.00038239 | 0
ITA | 10 | 3 | 14 | 0.00038685 | 0
ITA | 10 | 3 | 15 | 0.00038269 | 0
ITA | 10 | 3 | 16 | 0.0003726 | 0
ITA | 10 | 3 | 17 | 0.00035316 | 0
ITA | 10 | 3 | 18 | 0.0003169 | 8e-06
ITA | 10 | 3 | 19 | 0.00018313 | 0
ITA | 10 | 3 | 20 | 0 | 0
ITA | 10 | 3 | 21 | 0 | 0
ITA | 10 | 3 | 22 | 0 | 0
ITA | 10 | 3 | 23 | 0 | 0
ITA | 10 | 3 | 24 | 0 | 0
ITA | 10 | 4 | 1 | 0 | 0
ITA | 10 | 4 | 2 | 0 | 0
ITA | 10 | 4 | 3 | 0 | 0
ITA | 10 | 4 | 4 | 0 | 0
ITA | 10 | 4 | 5 | 0 | 0
ITA | 10 | 4 | 6 | 0 | 0
ITA | 10 | 4 | 7 | 0 | 0
ITA | 10 | 4 | 8 | 0 | 0
ITA | 10 | 4 | 9 | 6.52e-05 | 0
ITA | 10 | 4 | 10 | 0.00033911 | 0
ITA | 10 | 4 | 11 | 0.00034173 | 0
ITA | 10 | 4 | 12 | 0.00026642 | 0
ITA | 10 | 4 | 13 | 0.00029313 | 0
ITA | 10 | 4 | 14 | 0.00017079 | 0
ITA | 10 | 4 | 15 | 9.368e-05 | 1.5e-05
ITA | 10 | 4 | 16 | 8.026e-05 | 3.4e-05
ITA | 10 | 4 | 17 | 4.892e-05 | 5.7e-05
ITA | 10 | 4 | 18 | 2.536e-05 | 4.2e-05
ITA | 10 | 4 | 19 | 1.81e-06 | 1.7e-05
ITA | 10 | 4 | 20 | 0 | 1.9e-05
ITA | 10 | 4 | 21 | 0 | 4.2e-05
ITA | 10 | 4 | 22 | 0 | 7.9e-05
ITA | 10 | 4 | 23 | 0 | 3.4e-05
ITA | 10 | 4 | 24 | 0 | 1.9e-05
ITA | 10 | 5 | 1 | 0 | 2.8e-05
ITA | 10 | 5 | 2 | 0 | 5.7e-05
ITA | 10 | 5 | 3 | 0 | 7.9e-05
ITA | 10 | 5 | 4 | 0 | 0.000283
ITA | 10 | 5 | 5 | 0 | 0.000488
ITA | 10 | 5 | 6 | 0 | 0.000415
ITA | 10 | 5 | 7 | 0 | 0.000178
ITA | 10 | 5 | 8 | 0 | 0.000244
ITA | 10 | 5 | 9 | 1.46e-06 | 0.000415
ITA | 10 | 5 | 10 | 4.12e-06 | 0.000905
ITA | 10 | 5 | 11 | 1.674e-05 | 0.000698
ITA | 10 | 5 | 12 | 2.313e-05 | 0.000764
ITA | 10 | 5 | 13 | 2.217e-05 | 0.000568
ITA | 10 | 5 | 14 | 4.507e-05 | 0.000488
ITA | 10 | 5 | 15 | 0.00026833 | 0.000379
ITA | 10 | 5 | 16 | 7.124e-05 | 0.000263
ITA | 10 | 5 | 17 | 0.00021683 | 0.000204
ITA | 10 | 5 | 18 | 0.00014246 | 0.000263
ITA | 10 | 5 | 19 | 0 | 0.000244
ITA | 10 | 5 | 20 | 0 | 0.000127
ITA | 10 | 5 | 21 | 0 | 1.1e-05
ITA | 10 | 5 | 22 | 0 | 0.000415
ITA | 10 | 5 | 23 | 0 | 0.000415
ITA | 10 | 5 | 24 | 0 | 0.00036
ITA | 10 | 6 | 1 | 0 | 0.000302
ITA | 10 | 6 | 2 | 0 | 0.000321
ITA | 10 | 6 | 3 | 0 | 0.000217
ITA | 10 | 6 | 4 | 0 | 8.7e-05
ITA | 10 | 6 | 5 | 0 | 4.9e-05
ITA | 10 | 6 | 6 | 0 | 6.4e-05
ITA | 10 | 6 | 7 | 0 | 0.000103
ITA | 10 | 6 | 8 | 0 | 0.00014
ITA | 10 | 6 | 9 | 0.00015128 | 5.7e-05
ITA | 10 | 6 | 10 | 0.00029677 | 0
ITA | 10 | 6 | 11 | 0.00024363 | 0
ITA | 10 | 6 | 12 | 0.0001386 | 0
ITA | 10 | 6 | 13 | 0.00017486 | 0
ITA | 10 | 6 | 14 | 7.279e-05 | 0
ITA | 10 | 6 | 15 | 0.00033767 | 1.5e-05
ITA | 10 | 6 | 16 | 0.00020339 | 5.7e-05
ITA | 10 | 6 | 17 | 0.00016267 | 1.9e-05
ITA | 10 | 6 | 18 | 1.29e-05 | 4e-06
ITA | 10 | 6 | 19 | 0.0001442 | 0
ITA | 10 | 6 | 20 | 0 | 0
ITA | 10 | 6 | 21 | 0 | 0
ITA | 10 | 6 | 22 | 0 | 0
ITA | 10 | 6 | 23 | 0 | 0
ITA | 10 | 6 | 24 | 0 | 0
ITA | 10 | 7 | 1 | 0 | 0
ITA | 10 | 7 | 2 | 0 | 0
ITA | 10 | 7 | 3 | 0 | 0
ITA | 10 | 7 | 4 | 0 | 0
ITA | 10 | 7 | 5 | 0 | 0
ITA | 10 | 7 | 6 | 0 | 0
ITA | 10 | 7 | 7 | 0 | 0
ITA | 10 | 7 | 8 | 0 | 0
ITA | 10 | 7 | 9 | 7.006e-05 | 0
ITA | 10 | 7 | 10 | 0.00014782 | 0
ITA | 10 | 7 | 11 | 0.00017708 | 0
ITA | 10 | 7 | 12 | 6.314e-05 | 0
ITA | 10 | 7 | 13 | 1.538e-05 | 0
ITA | 10 | 7 | 14 | 1.584e-05 | 2e-06
ITA | 10 | 7 | 15 | 1.415e-05 | 8e-06
ITA | 10 | 7 | 16 | 9.395e-05 | 1.7e-05
ITA | 10 | 7 | 17 | 9.096e-05 | 0
ITA | 10 | 7 | 18 | 1.968e-05 | 0
ITA | 10 | 7 | 19 | 5.766e-05 | 0
ITA | 10 | 7 | 20 | 0 | 0
ITA | 10 | 7 | 21 | 0 | 0
ITA | 10 | 7 | 22 | 0 | 0
ITA | 10 | 7 | 23 | 0 | 0
ITA | 10 | 7 | 24 | 0 | 0
ITA | 10 | 8 | 1 | 0 | 0
ITA | 10 | 8 | 2 | 0 | 0
ITA | 10 | 8 | 3 | 0 | 0
ITA | 10 | 8 | 4 | 0 | 0
ITA | 10 | 8 | 5 | 0 | 0
ITA | 10 | 8 | 6 | 0 | 0
ITA | 10 | 8 | 7 | 0 | 0
ITA | 10 | 8 | 8 | 0 | 0
ITA | 10 | 8 | 9 | 3.91e-06 | 0
ITA | 10 | 8 | 10 | 3.82e-06 | 0
ITA | 10 | 8 | 11 | 1.968e-05 | 5.7e-05
ITA | 10 | 8 | 12 | 7.115e-05 | 5.7e-05
ITA | 10 | 8 | 13 | 0.00040999 | 5.7e-05
ITA | 10 | 8 | 14 | 0.00035796 | 9.4e-05
ITA | 10 | 8 | 15 | 0.00032216 | 6.4e-05
ITA | 10 | 8 | 16 | 0.00016371 | 0
ITA | 10 | 8 | 17 | 7.782e-05 | 0
ITA | 10 | 8 | 18 | 2.722e-05 | 0
ITA | 10 | 8 | 19 | 1.383e-05 | 0
ITA | 10 | 8 | 20 | 0 | 0
ITA | 10 | 8 | 21 | 0 | 0
ITA | 10 | 8 | 22 | 0 | 6e-06
ITA | 10 | 8 | 23 | 0 | 6e-06
ITA | 10 | 8 | 24 | 0 | 0
ITA | 10 | 9 | 1 | 0 | 0
ITA | 10 | 9 | 2 | 0 | 0
ITA | 10 | 9 | 3 | 0 | 0
ITA | 10 | 9 | 4 | 0 | 0
ITA | 10 | 9 | 5 | 0 | 0
ITA | 10 | 9 | 6 | 0 | 0
ITA | 10 | 9 | 7 | 0 | 0
ITA | 10 | 9 | 8 | 0 | 0
ITA | 10 | 9 | 9 | 0.0002477 | 0
ITA | 10 | 9 | 10 | 0.00020136 | 0
ITA | 10 | 9 | 11 | 8.23e-06 | 0
ITA | 10 | 9 | 12 | 1.232e-05 | 0
ITA | 10 | 9 | 13 | 6.904e-05 | 0
ITA | 10 | 9 | 14 | 1.559e-05 | 0
ITA | 10 | 9 | 15 | 8.799e-05 | 0
ITA | 10 | 9 | 16 | 5.985e-05 | 0
ITA | 10 | 9 | 17 | 0.00032023 | 0
ITA | 10 | 9 | 18 | 0.00031525 | 0
ITA | 10 | 9 | 19 | 2.785e-05 | 0
ITA | 10 | 9 | 20 | 0 | 0
ITA | 10 | 9 | 21 | 0 | 0
ITA | 10 | 9 | 22 | 0 | 0
ITA | 10 | 9 | 23 | 0 | 0
ITA | 10 | 9 | 24 | 0 | 0
ITA | 10 | 10 | 1 | 0 | 0
ITA | 10 | 10 | 2 | 0 | 0
ITA | 10 | 10 | 3 | 0 | 0
ITA | 10 | 10 | 4 | 0 | 0
ITA | 10 | 10 | 5 | 0 | 0
ITA | 10 | 10 | 6 | 0 | 0
ITA | 10 | 10 | 7 | 0 | 0
ITA | 10 | 10 | 8 | 0 | 0
ITA | 10 | 10 | 9 | 0.00020051 | 0
ITA | 10 | 10 | 10 | 0.00010438 | 6e-06
ITA | 10 | 10 | 11 | 9.752e-05 | 0.000103
ITA | 10 | 10 | 12 | 0.0002576 | 0.000321
ITA | 10 | 10 | 13 | 4.027e-05 | 0.000379
ITA | 10 | 10 | 14 | 6.076e-05 | 0.000488
ITA | 10 | 10 | 15 | 3.929e-05 | 0.000514
ITA | 10 | 10 | 16 | 1.034e-05 | 0.000728
ITA | 10 | 10 | 17 | 0.00012062 | 0.000415
ITA | 10 | 10 | 18 | 1.843e-05 | 0.000263
ITA | 10 | 10 | 19 | 8.203e-05 | 0.000152
ITA | 10 | 10 | 20 | 0 | 8.7e-05
ITA | 10 | 10 | 21 | 0 | 5.7e-05
ITA | 10 | 10 | 22 | 0 | 2.8e-05
ITA | 10 | 10 | 23 | 0 | 4.2e-05
ITA | 10 | 10 | 24 | 0 | 2.8e-05
ITA | 10 | 11 | 1 | 0 | 3.4e-05
ITA | 10 | 11 | 2 | 0 | 6.4e-05
ITA | 10 | 11 | 3 | 0 | 1.7e-05
ITA | 10 | 11 | 4 | 0 | 1.1e-05
ITA | 10 | 11 | 5 | 0 | 1.1e-05
ITA | 10 | 11 | 6 | 0 | 3.4e-05
ITA | 10 | 11 | 7 | 0 | 8.7e-05
ITA | 10 | 11 | 8 | 0 | 6.4e-05
ITA | 10 | 11 | 9 | 9.76e-06 | 2.1e-05
ITA | 10 | 11 | 10 | 2.543e-05 | 2.1e-05
ITA | 10 | 11 | 11 | 2.294e-05 | 7.2e-05
ITA | 10 | 11 | 12 | 0.00014158 | 4e-06
ITA | 10 | 11 | 13 | 0.00026689 | 0
ITA | 10 | 11 | 14 | 0.00025727 | 0
ITA | 10 | 11 | 15 | 0.00027177 | 8e-06
ITA | 10 | 11 | 16 | 0.00028184 | 1.3e-05
ITA | 10 | 11 | 17 | 0.00018105 | 1.9e-05
ITA | 10 | 11 | 18 | 0.00023139 | 1.1e-05
ITA | 10 | 11 | 19 | 2.194e-05 | 0
ITA | 10 | 11 | 20 | 0 | 0
ITA | 10 | 11 | 21 | 0 | 0
ITA | 10 | 11 | 22 | 0 | 0
ITA | 10 | 11 | 23 | 0 | 0
ITA | 10 | 11 | 24 | 0 | 0
ITA | 10 | 12 | 1 | 0 | 0
ITA | 10 | 12 | 2 | 0 | 0
ITA | 10 | 12 | 3 | 0 | 0
ITA | 10 | 12 | 4 | 0 | 0
ITA | 10 | 12 | 5 | 0 | 1.1e-05
ITA | 10 | 12 | 6 | 0 | 2.8e-05
ITA | 10 | 12 | 7 | 0 | 3.4e-05
ITA | 10 | 12 | 8 | 0 | 3.4e-05
ITA | 10 | 12 | 9 | 3.077e-05 | 5.7e-05
ITA | 10 | 12 | 10 | 6.622e-05 | 2.8e-05
ITA | 10 | 12 | 11 | 0.00019233 | 7.9e-05
ITA | 10 | 12 | 12 | 0.00019451 | 6.4e-05
ITA | 10 | 12 | 13 | 0.00022516 | 1.1e-05
ITA | 10 | 12 | 14 | 4.068e-05 | 0
ITA | 10 | 12 | 15 | 0.00015504 | 0
ITA | 10 | 12 | 16 | 9.513e-05 | 0
ITA | 10 | 12 | 17 | 0.00010511 | 0
ITA | 10 | 12 | 18 | 0.00026189 | 0
ITA | 10 | 12 | 19 | 4.834e-05 | 0
ITA | 10 | 12 | 20 | 0 | 0
ITA | 10 | 12 | 21 | 0 | 0
ITA | 10 | 12 | 22 | 0 | 0
ITA | 10 | 12 | 23 | 0 | 0
ITA | 10 | 12 | 24 | 0 | 0
ITA | 10 | 13 | 1 | 0 | 0
ITA | 10 | 13 | 2 | 0 | 0
ITA | 10 | 13 | 3 | 0 | 0
ITA | 10 | 13 | 4 | 0 | 0
ITA | 10 | 13 | 5 | 0 | 0
ITA | 10 | 13 | 6 | 0 | 0
ITA | 10 | 13 | 7 | 0 | 0
ITA | 10 | 13 | 8 | 0 | 2e-06
ITA | 10 | 13 | 9 | 0.00021817 | 6e-06
ITA | 10 | 13 | 10 | 0.00030625 | 0
ITA | 10 | 13 | 11 | 0.00035309 | 0
ITA | 10 | 13 | 12 | 0.00033756 | 0
ITA | 10 | 13 | 13 | 0.00034241 | 0
ITA | 10 | 13 | 14 | 0.00032729 | 0
ITA | 10 | 13 | 15 | 0.00024783 | 0
ITA | 10 | 13 | 16 | 0.0001701 | 0
ITA | 10 | 13 | 17 | 0.00032949 | 0
ITA | 10 | 13 | 18 | 0.00024507 | 0
ITA | 10 | 13 | 19 | 3.364e-05 | 0
ITA | 10 | 13 | 20 | 0 | 0
ITA | 10 | 13 | 21 | 0 | 0
ITA | 10 | 13 | 22 | 0 | 0
ITA | 10 | 13 | 23 | 0 | 0
ITA | 10 | 13 | 24 | 0 | 0
ITA | 10 | 14 | 1 | 0 | 0
ITA | 10 | 14 | 2 | 0 | 0
ITA | 10 | 14 | 3 | 0 | 0
ITA | 10 | 14 | 4 | 0 | 0
ITA | 10 | 14 | 5 | 0 | 0
ITA | 10 | 14 | 6 | 0 | 0
ITA | 10 | 14 | 7 | 0 | 0
ITA | 10 | 14 | 8 | 0 | 0
ITA | 10 | 14 | 9 | 0.00015449 | 0
ITA | 10 | 14 | 10 | 0.00031461 | 0
ITA | 10 | 14 | 11 | 0.00035686 | 0
ITA | 10 | 14 | 12 | 0.00036648 | 0
ITA | 10 | 14 | 13 | 0.00036341 | 0
ITA | 10 | 14 | 14 | 0.00036551 | 0
ITA | 10 | 14 | 15 | 0.00035663 | 0
ITA | 10 | 14 | 16 | 0.00038171 | 0
ITA | 10 | 14 | 17 | 0.00017178 | 0
ITA | 10 | 14 | 18 | 0.00018242 | 0
ITA | 10 | 14 | 19 | 2.659e-05 | 0
ITA | 10 | 14 | 20 | 0 | 0
ITA | 10 | 14 | 21 | 0 | 0
ITA | 10 | 14 | 22 | 0 | 0
ITA | 10 | 14 | 23 | 0 | 0
ITA | 10 | 14 | 24 | 0 | 0
ITA | 10 | 15 | 1 | 0 | 0
ITA | 10 | 15 | 2 | 0 | 0
ITA | 10 | 15 | 3 | 0 | 0
ITA | 10 | 15 | 4 | 0 | 0
ITA | 10 | 15 | 5 | 0 | 0
ITA | 10 | 15 | 6 | 0 | 0
ITA | 10 | 15 | 7 | 0 | 0
ITA | 10 | 15 | 8 | 0 | 0
ITA | 10 | 15 | 9 | 6.549e-05 | 0
ITA | 10 | 15 | 10 | 3.236e-05 | 0
ITA | 10 | 15 | 11 | 0.00021684 | 0
ITA | 10 | 15 | 12 | 0.00016521 | 0
ITA | 10 | 15 | 13 | 0.00021965 | 0
ITA | 10 | 15 | 14 | 0.00011326 | 0
ITA | 10 | 15 | 15 | 0.00015773 | 6e-06
ITA | 10 | 15 | 16 | 8.089e-05 | 0
ITA | 10 | 15 | 17 | 0.00013829 | 0
ITA | 10 | 15 | 18 | 8.63e-06 | 0
ITA | 10 | 15 | 19 | 4.007e-05 | 0
ITA | 10 | 15 | 20 | 0 | 0
ITA | 10 | 15 | 21 | 0 | 0
ITA | 10 | 15 | 22 | 0 | 1.3e-05
ITA | 10 | 15 | 23 | 0 | 2e-06
ITA | 10 | 15 | 24 | 0 | 4e-06
ITA | 10 | 16 | 1 | 0 | 8e-06
ITA | 10 | 16 | 2 | 0 | 0
ITA | 10 | 16 | 3 | 0 | 0
ITA | 10 | 16 | 4 | 0 | 0
ITA | 10 | 16 | 5 | 0 | 1.1e-05
ITA | 10 | 16 | 6 | 0 | 8e-06
ITA | 10 | 16 | 7 | 0 | 1.9e-05
ITA | 10 | 16 | 8 | 0 | 4.2e-05
ITA | 10 | 16 | 9 | 5.329e-05 | 2.8e-05
ITA | 10 | 16 | 10 | 0.00025644 | 0
ITA | 10 | 16 | 11 | 0.00036229 | 0
ITA | 10 | 16 | 12 | 0.00038435 | 7.9e-05
ITA | 10 | 16 | 13 | 0.00036665 | 0.000321
ITA | 10 | 16 | 14 | 0.00017556 | 0.000595
ITA | 10 | 16 | 15 | 0.00039144 | 0.00087
ITA | 10 | 16 | 16 | 0.00036678 | 0.000834
ITA | 10 | 16 | 17 | 0.00035028 | 0.000434
ITA | 10 | 16 | 18 | 0.0002458 | 0.000217
ITA | 10 | 16 | 19 | 4.415e-05 | 0.000127
ITA | 10 | 16 | 20 | 0 | 0.000114
ITA | 10 | 16 | 21 | 0 | 0.000103
ITA | 10 | 16 | 22 | 0 | 4.2e-05
ITA | 10 | 16 | 23 | 0 | 2.1e-05
ITA | 10 | 16 | 24 | 0 | 1.5e-05
ITA | 10 | 17 | 1 | 0 | 1.1e-05
ITA | 10 | 17 | 2 | 0 | 4e-06
ITA | 10 | 17 | 3 | 0 | 0
ITA | 10 | 17 | 4 | 0 | 0
ITA | 10 | 17 | 5 | 0 | 2e-06
ITA | 10 | 17 | 6 | 0 | 4e-06
ITA | 10 | 17 | 7 | 0 | 4e-06
ITA | 10 | 17 | 8 | 0 | 4e-06
ITA | 10 | 17 | 9 | 0.00018421 | 0
ITA | 10 | 17 | 10 | 0.00031729 | 0
ITA | 10 | 17 | 11 | 0.00036727 | 0
ITA | 10 | 17 | 12 | 0.00037822 | 0
ITA | 10 | 17 | 13 | 0.00037978 | 0
ITA | 10 | 17 | 14 | 0.00037693 | 0
ITA | 10 | 17 | 15 | 0.00038632 | 0
ITA | 10 | 17 | 16 | 0.00038775 | 0
ITA | 10 | 17 | 17 | 0.0003519 | 0
ITA | 10 | 17 | 18 | 0.0002698 | 0
ITA | 10 | 17 | 19 | 0 | 0
ITA | 10 | 17 | 20 | 0 | 0
ITA | 10 | 17 | 21 | 0 | 0
ITA | 10 | 17 | 22 | 0 | 0
ITA | 10 | 17 | 23 | 0 | 0
ITA | 10 | 17 | 24 | 0 | 0
ITA | 10 | 18 | 1 | 0 | 0
ITA | 10 | 18 | 2 | 0 | 0
ITA | 10 | 18 | 3 | 0 | 0
ITA | 10 | 18 | 4 | 0 | 0
ITA | 10 | 18 | 5 | 0 | 0
ITA | 10 | 18 | 6 | 0 | 0
ITA | 10 | 18 | 7 | 0 | 0
ITA | 10 | 18 | 8 | 0 | 0
ITA | 10 | 18 | 9 | 0.00017313 | 0
ITA | 10 | 18 | 10 | 0.00029431 | 0
ITA | 10 | 18 | 11 | 0.00034486 | 0
ITA | 10 | 18 | 12 | 0.00036767 | 0
ITA | 10 | 18 | 13 | 0.00037474 | 0
ITA | 10 | 18 | 14 | 0.00037488 | 0
ITA | 10 | 18 | 15 | 0.00038303 | 0
ITA | 10 | 18 | 16 | 0.00034701 | 0
ITA | 10 | 18 | 17 | 0.00032754 | 0
ITA | 10 | 18 | 18 | 0.0002496 | 0
ITA | 10 | 18 | 19 | 0 | 0
ITA | 10 | 18 | 20 | 0 | 0
ITA | 10 | 18 | 21 | 0 | 0
ITA | 10 | 18 | 22 | 0 | 0
ITA | 10 | 18 | 23 | 0 | 0
ITA | 10 | 18 | 24 | 0 | 0
ITA | 10 | 19 | 1 | 0 | 0
ITA | 10 | 19 | 2 | 0 | 0
ITA | 10 | 19 | 3 | 0 | 0
ITA | 10 | 19 | 4 | 0 | 0
ITA | 10 | 19 | 5 | 0 | 0
ITA | 10 | 19 | 6 | 0 | 0
ITA | 10 | 19 | 7 | 0 | 0
ITA | 10 | 19 | 8 | 0 | 0
ITA | 10 | 19 | 9 | 3.839e-05 | 0
ITA | 10 | 19 | 10 | 9.174e-05 | 0
ITA | 10 | 19 | 11 | 0.0002608 | 0
ITA | 10 | 19 | 12 | 0.00037023 | 8e-06
ITA | 10 | 19 | 13 | 0.00039075 | 1.7e-05
ITA | 10 | 19 | 14 | 0.0003868 | 2.8e-05
ITA | 10 | 19 | 15 | 0.00038723 | 4.2e-05
ITA | 10 | 19 | 16 | 0.00035038 | 3.4e-05
ITA | 10 | 19 | 17 | 0.00034534 | 3.4e-05
ITA | 10 | 19 | 18 | 0.00028557 | 1.7e-05
ITA | 10 | 19 | 19 | 0 | 8e-06
ITA | 10 | 19 | 20 | 0 | 0
ITA | 10 | 19 | 21 | 0 | 0
ITA | 10 | 19 | 22 | 0 | 0
ITA | 10 | 19 | 23 | 0 | 0
ITA | 10 | 19 | 24 | 0 | 0
ITA | 10 | 20 | 1 | 0 | 2e-06
ITA | 10 | 20 | 2 | 0 | 4e-06
ITA | 10 | 20 | 3 | 0 | 8e-06
ITA | 10 | 20 | 4 | 0 | 1.5e-05
ITA | 10 | 20 | 5 | 0 | 1.9e-05
ITA | 10 | 20 | 6 | 0 | 2.1e-05
ITA | 10 | 20 | 7 | 0 | 2.8e-05
ITA | 10 | 20 | 8 | 0 | 4.2e-05
ITA | 10 | 20 | 9 | 0.00014445 | 5.7e-05
ITA | 10 | 20 | 10 | 8.124e-05 | 4.9e-05
ITA | 10 | 20 | 11 | 3.926e-05 | 7.2e-05
ITA | 10 | 20 | 12 | 0.00010231 | 0.00014
ITA | 10 | 20 | 13 | 0.00020041 | 0.000152
ITA | 10 | 20 | 14 | 0.00027322 | 0.00014
ITA | 10 | 20 | 15 | 0.00011186 | 0.000152
ITA | 10 | 20 | 16 | 0.00022389 | 0.000204
ITA | 10 | 20 | 17 | 0.00029905 | 0.000228
ITA | 10 | 20 | 18 | 0.00018266 | 0.000165
ITA | 10 | 20 | 19 | 0 | 0.000127
ITA | 10 | 20 | 20 | 0 | 0.00014
ITA | 10 | 20 | 21 | 0 | 0.00014
ITA | 10 | 20 | 22 | 0 | 0.000114
ITA | 10 | 20 | 23 | 0 | 9.4e-05
ITA | 10 | 20 | 24 | 0 | 7.2e-05
ITA | 10 | 21 | 1 | 0 | 4.2e-05
ITA | 10 | 21 | 2 | 0 | 2.8e-05
ITA | 10 | 21 | 3 | 0 | 2.1e-05
ITA | 10 | 21 | 4 | 0 | 1.9e-05
ITA | 10 | 21 | 5 | 0 | 1.7e-05
ITA | 10 | 21 | 6 | 0 | 1.5e-05
ITA | 10 | 21 | 7 | 0 | 1.9e-05
ITA | 10 | 21 | 8 | 0 | 3.4e-05
ITA | 10 | 21 | 9 | 2.774e-05 | 4.9e-05
ITA | 10 | 21 | 10 | 3.231e-05 | 4.9e-05
ITA | 10 | 21 | 11 | 0.000256 | 7.2e-05
ITA | 10 | 21 | 12 | 0.00010077 | 0.000152
ITA | 10 | 21 | 13 | 4.797e-05 | 0.000217
ITA | 10 | 21 | 14 | 3.042e-05 | 0.000283
ITA | 10 | 21 | 15 | 0.00010632 | 0.000263
ITA | 10 | 21 | 16 | 0.00016847 | 0.000204
ITA | 10 | 21 | 17 | 0.00021376 | 0.000114
ITA | 10 | 21 | 18 | 0.00020673 | 4.2e-05
ITA | 10 | 21 | 19 | 0 | 1.3e-05
ITA | 10 | 21 | 20 | 0 | 1.7e-05
ITA | 10 | 21 | 21 | 0 | 1.9e-05
ITA | 10 | 21 | 22 | 0 | 0
ITA | 10 | 21 | 23 | 0 | 0
ITA | 10 | 21 | 24 | 0 | 0
ITA | 10 | 22 | 1 | 0 | 0
ITA | 10 | 22 | 2 | 0 | 0
ITA | 10 | 22 | 3 | 0 | 0
ITA | 10 | 22 | 4 | 0 | 0
ITA | 10 | 22 | 5 | 0 | 0
ITA | 10 | 22 | 6 | 0 | 0
ITA | 10 | 22 | 7 | 0 | 0
ITA | 10 | 22 | 8 | 0 | 0
ITA | 10 | 22 | 9 | 3.49e-05 | 2e-06
ITA | 10 | 22 | 10 | 0.00033173 | 0
ITA | 10 | 22 | 11 | 0.00034613 | 0
ITA | 10 | 22 | 12 | 0.00036824 | 0
ITA | 10 | 22 | 13 | 0.00038334 | 1.3e-05
ITA | 10 | 22 | 14 | 0.00038862 | 1.9e-05
ITA | 10 | 22 | 15 | 0.00037641 | 3.4e-05
ITA | 10 | 22 | 16 | 0.00037915 | 4.9e-05
ITA | 10 | 22 | 17 | 0.0003361 | 4.9e-05
ITA | 10 | 22 | 18 | 0.00024353 | 2.1e-05
ITA | 10 | 22 | 19 | 0 | 1.5e-05
ITA | 10 | 22 | 20 | 0 | 1.5e-05
ITA | 10 | 22 | 21 | 0 | 1.3e-05
ITA | 10 | 22 | 22 | 0 | 4e-06
ITA | 10 | 22 | 23 | 0 | 2e-06
ITA | 10 | 22 | 24 | 0 | 6e-06
ITA | 10 | 23 | 1 | 0 | 1.1e-05
ITA | 10 | 23 | 2 | 0 | 1.5e-05
ITA | 10 | 23 | 3 | 0 | 1.9e-05
ITA | 10 | 23 | 4 | 0 | 1.9e-05
ITA | 10 | 23 | 5 | 0 | 1.1e-05
ITA | 10 | 23 | 6 | 0 | 6e-06
ITA | 10 | 23 | 7 | 0 | 1.3e-05
ITA | 10 | 23 | 8 | 0 | 1.9e-05
ITA | 10 | 23 | 9 | 0.00013278 | 2.1e-05
ITA | 10 | 23 | 10 | 0.00028317 | 4e-06
ITA | 10 | 23 | 11 | 0.00035395 | 8e-06
ITA | 10 | 23 | 12 | 0.00036977 | 5.7e-05
ITA | 10 | 23 | 13 | 0.00031896 | 0.000114
ITA | 10 | 23 | 14 | 0.00023308 | 0.000114
ITA | 10 | 23 | 15 | 0.00032223 | 0.000114
ITA | 10 | 23 | 16 | 0.00030916 | 0.000152
ITA | 10 | 23 | 17 | 0.00010287 | 0.000165
ITA | 10 | 23 | 18 | 0.00024293 | 0.000103
ITA | 10 | 23 | 19 | 0 | 6.4e-05
ITA | 10 | 23 | 20 | 0 | 5.7e-05
ITA | 10 | 23 | 21 | 0 | 5.7e-05
ITA | 10 | 23 | 22 | 0 | 7.9e-05
ITA | 10 | 23 | 23 | 0 | 4.2e-05
ITA | 10 | 23 | 24 | 0 | 1.9e-05
ITA | 10 | 24 | 1 | 0 | 1.5e-05
ITA | 10 | 24 | 2 | 0 | 1.5e-05
ITA | 10 | 24 | 3 | 0 | 1.7e-05
ITA | 10 | 24 | 4 | 0 | 2.1e-05
ITA | 10 | 24 | 5 | 0 | 3.4e-05
ITA | 10 | 24 | 6 | 0 | 3.4e-05
ITA | 10 | 24 | 7 | 0 | 2.8e-05
ITA | 10 | 24 | 8 | 0 | 4.2e-05
ITA | 10 | 24 | 9 | 0 | 7.2e-05
ITA | 10 | 24 | 10 | 3.35e-06 | 0.000103
ITA | 10 | 24 | 11 | 0 | 9.4e-05
ITA | 10 | 24 | 12 | 0.00011938 | 4.9e-05
ITA | 10 | 24 | 13 | 3.175e-05 | 2.8e-05
ITA | 10 | 24 | 14 | 2.739e-05 | 1.5e-05
ITA | 10 | 24 | 15 | 3.194e-05 | 2.1e-05
ITA | 10 | 24 | 16 | 1.771e-05 | 6.4e-05
ITA | 10 | 24 | 17 | 9.15e-06 | 6.4e-05
ITA | 10 | 24 | 18 | 4.51e-06 | 6.4e-05
ITA | 10 | 24 | 19 | 0 | 2.1e-05
ITA | 10 | 24 | 20 | 0 | 1.7e-05
ITA | 10 | 24 | 21 | 0 | 1.9e-05
ITA | 10 | 24 | 22 | 0 | 1.7e-05
ITA | 10 | 24 | 23 | 0 | 1.3e-05
ITA | 10 | 24 | 24 | 0 | 6e-06
ITA | 10 | 25 | 1 | 0 | 0
ITA | 10 | 25 | 2 | 0 | 0
ITA | 10 | 25 | 3 | 0 | 0
ITA | 10 | 25 | 4 | 0 | 0
ITA | 10 | 25 | 5 | 0 | 0
ITA | 10 | 25 | 6 | 0 | 4e-06
ITA | 10 | 25 | 7 | 0 | 2e-06
ITA | 10 | 25 | 8 | 0 | 0
ITA | 10 | 25 | 9 | 5.45e-05 | 0
ITA | 10 | 25 | 10 | 8.313e-05 | 0
ITA | 10 | 25 | 11 | 0.00013134 | 0
ITA | 10 | 25 | 12 | 0.0003077 | 0
ITA | 10 | 25 | 13 | 0.00034347 | 0
ITA | 10 | 25 | 14 | 0.00029607 | 0
ITA | 10 | 25 | 15 | 0.00021438 | 0
ITA | 10 | 25 | 16 | 0.00024482 | 0
ITA | 10 | 25 | 17 | 0.00015937 | 0
ITA | 10 | 25 | 18 | 0.00020028 | 0
ITA | 10 | 25 | 19 | 0 | 0
ITA | 10 | 25 | 20 | 0 | 0
ITA | 10 | 25 | 21 | 0 | 0
ITA | 10 | 25 | 22 | 0 | 0
ITA | 10 | 25 | 23 | 0 | 0
ITA | 10 | 25 | 24 | 0 | 0
ITA | 10 | 26 | 1 | 0 | 0
ITA | 10 | 26 | 2 | 0 | 0
ITA | 10 | 26 | 3 | 0 | 0
ITA | 10 | 26 | 4 | 0 | 0
ITA | 10 | 26 | 5 | 0 | 0
ITA | 10 | 26 | 6 | 0 | 0
ITA | 10 | 26 | 7 | 0 | 0
ITA | 10 | 26 | 8 | 0 | 0
ITA | 10 | 26 | 9 | 0.0001325 | 0
ITA | 10 | 26 | 10 | 0.00027954 | 0
ITA | 10 | 26 | 11 | 0.00034233 | 0
ITA | 10 | 26 | 12 | 0.00035897 | 0
ITA | 10 | 26 | 13 | 0.00036593 | 0
ITA | 10 | 26 | 14 | 0.00037237 | 0
ITA | 10 | 26 | 15 | 0.00038088 | 0
ITA | 10 | 26 | 16 | 0.00036376 | 0
ITA | 10 | 26 | 17 | 0.00031446 | 0
ITA | 10 | 26 | 18 | 0.00022734 | 0
ITA | 10 | 26 | 19 | 0 | 0
ITA | 10 | 26 | 20 | 0 | 0
ITA | 10 | 26 | 21 | 0 | 0
ITA | 10 | 26 | 22 | 0 | 0
ITA | 10 | 26 | 23 | 0 | 0
ITA | 10 | 26 | 24 | 0 | 0
ITA | 10 | 27 | 1 | 0 | 0
ITA | 10 | 27 | 2 | 0 | 0
ITA | 10 | 27 | 3 | 0 | 0
ITA | 10 | 27 | 4 | 0 | 0
ITA | 10 | 27 | 5 | 0 | 0
ITA | 10 | 27 | 6 | 0 | 0
ITA | 10 | 27 | 7 | 0 | 0
ITA | 10 | 27 | 8 | 0 | 0
ITA | 10 | 27 | 9 | 1.923e-05 | 0
ITA | 10 | 27 | 10 | 7.55e-05 | 0
ITA | 10 | 27 | 11 | 6.425e-05 | 0
ITA | 10 | 27 | 12 | 4.455e-05 | 0
ITA | 10 | 27 | 13 | 0.00013384 | 0
ITA | 10 | 27 | 14 | 0.00022877 | 0
ITA | 10 | 27 | 15 | 0.0003616 | 0
ITA | 10 | 27 | 16 | 0.00034059 | 0
ITA | 10 | 27 | 17 | 0.00011004 | 2e-06
ITA | 10 | 27 | 18 | 0.00018783 | 0
ITA | 10 | 27 | 19 | 0 | 0
ITA | 10 | 27 | 20 | 0 | 0
ITA | 10 | 27 | 21 | 0 | 0
ITA | 10 | 27 | 22 | 0 | 0
ITA | 10 | 27 | 23 | 0 | 0
ITA | 10 | 27 | 24 | 0 | 0
ITA | 10 | 28 | 1 | 0 | 0
ITA | 10 | 28 | 2 | 0 | 0
ITA | 10 | 28 | 3 | 0 | 0
ITA | 10 | 28 | 4 | 0 | 0
ITA | 10 | 28 | 5 | 0 | 0
ITA | 10 | 28 | 6 | 0 | 0
ITA | 10 | 28 | 7 | 0 | 2e-06
ITA | 10 | 28 | 8 | 0 | 6e-06
ITA | 10 | 28 | 9 | 2.554e-05 | 1.3e-05
ITA | 10 | 28 | 10 | 0.00024725 | 1.3e-05
ITA | 10 | 28 | 11 | 0.00022308 | 2.1e-05
ITA | 10 | 28 | 12 | 0.00015482 | 8.7e-05
ITA | 10 | 28 | 13 | 0.00016513 | 0.000165
ITA | 10 | 28 | 14 | 0.00016256 | 0.000152
ITA | 10 | 28 | 15 | 0.00025551 | 0.000114
ITA | 10 | 28 | 16 | 0.00034864 | 7.9e-05
ITA | 10 | 28 | 17 | 0.00032388 | 6.4e-05
ITA | 10 | 28 | 18 | 0.00021405 | 4.2e-05
ITA | 10 | 28 | 19 | 0 | 1.9e-05
ITA | 10 | 28 | 20 | 0 | 2.1e-05
ITA | 10 | 28 | 21 | 0 | 3.4e-05
ITA | 10 | 28 | 22 | 0 | 1.9e-05
ITA | 10 | 28 | 23 | 0 | 1.9e-05
ITA | 10 | 28 | 24 | 0 | 1.7e-05
ITA | 10 | 29 | 1 | 0 | 1.9e-05
ITA | 10 | 29 | 2 | 0 | 2.1e-05
ITA | 10 | 29 | 3 | 0 | 3.4e-05
ITA | 10 | 29 | 4 | 0 | 4.2e-05
ITA | 10 | 29 | 5 | 0 | 4.2e-05
ITA | 10 | 29 | 6 | 0 | 2.8e-05
ITA | 10 | 29 | 7 | 0 | 1.9e-05
ITA | 10 | 29 | 8 | 0 | 1.7e-05
ITA | 10 | 29 | 9 | 8.733e-05 | 1.5e-05
ITA | 10 | 29 | 10 | 0.00025554 | 1.3e-05
ITA | 10 | 29 | 11 | 0.00032461 | 1.3e-05
ITA | 10 | 29 | 12 | 0.0002736 | 3.4e-05
ITA | 10 | 29 | 13 | 0.00033953 | 3.4e-05
ITA | 10 | 29 | 14 | 0.00033061 | 2.8e-05
ITA | 10 | 29 | 15 | 0.00037873 | 4.9e-05
ITA | 10 | 29 | 16 | 0.00036648 | 7.2e-05
ITA | 10 | 29 | 17 | 0.00031755 | 5.7e-05
ITA | 10 | 29 | 18 | 0.00020592 | 1.7e-05
ITA | 10 | 29 | 19 | 0 | 0
ITA | 10 | 29 | 20 | 0 | 0
ITA | 10 | 29 | 21 | 0 | 0
ITA | 10 | 29 | 22 | 0 | 0
ITA | 10 | 29 | 23 | 0 | 0
ITA | 10 | 29 | 24 | 0 | 0
ITA | 10 | 30 | 1 | 0 | 0
ITA | 10 | 30 | 2 | 0 | 0
ITA | 10 | 30 | 3 | 0 | 0
ITA | 10 | 30 | 4 | 0 | 0
ITA | 10 | 30 | 5 | 0 | 0
ITA | 10 | 30 | 6 | 0 | 0
ITA | 10 | 30 | 7 | 0 | 0
ITA | 10 | 30 | 8 | 0 | 0
ITA | 10 | 30 | 9 | 4.071e-05 | 0
ITA | 10 | 30 | 10 | 4.057e-05 | 0
ITA | 10 | 30 | 11 | 9.652e-05 | 0
ITA | 10 | 30 | 12 | 0.00033354 | 0
ITA | 10 | 30 | 13 | 0.00033146 | 1.3e-05
ITA | 10 | 30 | 14 | 0.0002286 | 2.1e-05
ITA | 10 | 30 | 15 | 0.00013607 | 1.7e-05
ITA | 10 | 30 | 16 | 9.226e-05 | 1.1e-05
ITA | 10 | 30 | 17 | 0.00018757 | 0
ITA | 10 | 30 | 18 | 5.755e-05 | 0
ITA | 10 | 30 | 19 | 0 | 0
ITA | 10 | 30 | 20 | 0 | 0
ITA | 10 | 30 | 21 | 0 | 0
ITA | 10 | 30 | 22 | 0 | 0
ITA | 10 | 30 | 23 | 0 | 0
ITA | 10 | 30 | 24 | 0 | 0
ITA | 10 | 31 | 1 | 0 | 0
ITA | 10 | 31 | 2 | 0 | 0
ITA | 10 | 31 | 3 | 0 | 0
ITA | 10 | 31 | 4 | 0 | 0
ITA | 10 | 31 | 5 | 0 | 0
ITA | 10 | 31 | 6 | 0 | 0
ITA | 10 | 31 | 7 | 0 | 0
ITA | 10 | 31 | 8 | 0 | 0
ITA | 10 | 31 | 9 | 0 | 0
ITA | 10 | 31 | 10 | 9.71e-06 | 0
ITA | 10 | 31 | 11 | 0.0003126 | 0
ITA | 10 | 31 | 12 | 0.00033315 | 0
ITA | 10 | 31 | 13 | 0.00035625 | 0
ITA | 10 | 31 | 14 | 0.0002604 | 0
ITA | 10 | 31 | 15 | 0.00029241 | 0
ITA | 10 | 31 | 16 | 0.0003085 | 0
ITA | 10 | 31 | 17 | 0.00021523 | 0
ITA | 10 | 31 | 18 | 0.00014952 | 0
ITA | 10 | 31 | 19 | 0 | 0
ITA | 10 | 31 | 20 | 0 | 0
ITA | 10 | 31 | 21 | 0 | 0
ITA | 10 | 31 | 22 | 0 | 0
ITA | 10 | 31 | 23 | 0 | 0
ITA | 10 | 31 | 24 | 0 | 0
ITA | 11 | 1 | 1 | 0 | 0
ITA | 11 | 1 | 2 | 0 | 0
ITA | 11 | 1 | 3 | 0 | 0
ITA | 11 | 1 | 4 | 0 | 0
ITA | 11 | 1 | 5 | 0 | 0
ITA | 11 | 1 | 6 | 0 | 0
ITA | 11 | 1 | 7 | 0 | 0
ITA | 11 | 1 | 8 | 0 | 0
ITA | 11 | 1 | 9 | 0.00012644 | 0
ITA | 11 | 1 | 10 | 0.00028238 | 0
ITA | 11 | 1 | 11 | 0.00034733 | 0
ITA | 11 | 1 | 12 | 0.00037569 | 0
ITA | 11 | 1 | 13 | 0.00039359 | 0
ITA | 11 | 1 | 14 | 0.00010621 | 0
ITA | 11 | 1 | 15 | 0.00037035 | 0
ITA | 11 | 1 | 16 | 0.00026004 | 1.1e-05
ITA | 11 | 1 | 17 | 0.0003458 | 1.1e-05
ITA | 11 | 1 | 18 | 0.00021249 | 0
ITA | 11 | 1 | 19 | 0 | 0
ITA | 11 | 1 | 20 | 0 | 0
ITA | 11 | 1 | 21 | 0 | 0
ITA | 11 | 1 | 22 | 0 | 2e-06
ITA | 11 | 1 | 23 | 0 | 0
ITA | 11 | 1 | 24 | 0 | 0
ITA | 11 | 2 | 1 | 0 | 0
ITA | 11 | 2 | 2 | 0 | 4e-06
ITA | 11 | 2 | 3 | 0 | 1.3e-05
ITA | 11 | 2 | 4 | 0 | 2.8e-05
ITA | 11 | 2 | 5 | 0 | 5.7e-05
ITA | 11 | 2 | 6 | 0 | 3.4e-05
ITA | 11 | 2 | 7 | 0 | 1.5e-05
ITA | 11 | 2 | 8 | 0 | 1.5e-05
ITA | 11 | 2 | 9 | 0.00010121 | 2.1e-05
ITA | 11 | 2 | 10 | 0.00020225 | 7.9e-05
ITA | 11 | 2 | 11 | 9.047e-05 | 0.000114
ITA | 11 | 2 | 12 | 0.00025485 | 0.00034
ITA | 11 | 2 | 13 | 0.00040886 | 0.000415
ITA | 11 | 2 | 14 | 0.00036212 | 0.000302
ITA | 11 | 2 | 15 | 0.00015939 | 0.000283
ITA | 11 | 2 | 16 | 0.00028095 | 0.00034
ITA | 11 | 2 | 17 | 9.395e-05 | 0.000263
ITA | 11 | 2 | 18 | 3.606e-05 | 0.000217
ITA | 11 | 2 | 19 | 0 | 0.000103
ITA | 11 | 2 | 20 | 0 | 4.2e-05
ITA | 11 | 2 | 21 | 0 | 1.3e-05
ITA | 11 | 2 | 22 | 0 | 6e-06
ITA | 11 | 2 | 23 | 0 | 0
ITA | 11 | 2 | 24 | 0 | 0
ITA | 11 | 3 | 1 | 0 | 0
ITA | 11 | 3 | 2 | 0 | 0
ITA | 11 | 3 | 3 | 0 | 0
ITA | 11 | 3 | 4 | 0 | 0
ITA | 11 | 3 | 5 | 0 | 0
ITA | 11 | 3 | 6 | 0 | 0
ITA | 11 | 3 | 7 | 0 | 0
ITA | 11 | 3 | 8 | 0 | 6e-06
ITA | 11 | 3 | 9 | 8.053e-05 | 1.3e-05
ITA | 11 | 3 | 10 | 9.755e-05 | 1.9e-05
ITA | 11 | 3 | 11 | 0.00033932 | 5.7e-05
ITA | 11 | 3 | 12 | 0.00031859 | 0.000114
ITA | 11 | 3 | 13 | 2.758e-05 | 0.000165
ITA | 11 | 3 | 14 | 0.00013747 | 0.000228
ITA | 11 | 3 | 15 | 0.00028656 | 0.000283
ITA | 11 | 3 | 16 | 0.00028534 | 0.000283
ITA | 11 | 3 | 17 | 0.00021434 | 0.000178
ITA | 11 | 3 | 18 | 1.443e-05 | 6.4e-05
ITA | 11 | 3 | 19 | 0 | 3.4e-05
ITA | 11 | 3 | 20 | 0 | 5.7e-05
ITA | 11 | 3 | 21 | 0 | 7.9e-05
ITA | 11 | 3 | 22 | 0 | 9.4e-05
ITA | 11 | 3 | 23 | 0 | 8.7e-05
ITA | 11 | 3 | 24 | 0 | 5.7e-05
ITA | 11 | 4 | 1 | 0 | 4.9e-05
ITA | 11 | 4 | 2 | 0 | 2.8e-05
ITA | 11 | 4 | 3 | 0 | 2.8e-05
ITA | 11 | 4 | 4 | 0 | 1.7e-05
ITA | 11 | 4 | 5 | 0 | 1.3e-05
ITA | 11 | 4 | 6 | 0 | 6e-06
ITA | 11 | 4 | 7 | 0 | 0
ITA | 11 | 4 | 8 | 0 | 2e-06
ITA | 11 | 4 | 9 | 9.413e-05 | 6e-06
ITA | 11 | 4 | 10 | 6.817e-05 | 0
ITA | 11 | 4 | 11 | 0.00026543 | 1.7e-05
ITA | 11 | 4 | 12 | 0.00011124 | 0.000114
ITA | 11 | 4 | 13 | 0.00024916 | 0.000191
ITA | 11 | 4 | 14 | 8.614e-05 | 0.000228
ITA | 11 | 4 | 15 | 0.00023159 | 0.000283
ITA | 11 | 4 | 16 | 0.00019194 | 0.000283
ITA | 11 | 4 | 17 | 0.00011662 | 0.000204
ITA | 11 | 4 | 18 | 0.00024714 | 0.000114
ITA | 11 | 4 | 19 | 0 | 0.000127
ITA | 11 | 4 | 20 | 0 | 0.000204
ITA | 11 | 4 | 21 | 0 | 0.000379
ITA | 11 | 4 | 22 | 0 | 0.00087
ITA | 11 | 4 | 23 | 0 | 0.001345
ITA | 11 | 4 | 24 | 0 | 0.000834
ITA | 11 | 5 | 1 | 0 | 0.000595
ITA | 11 | 5 | 2 | 0 | 0.000799
ITA | 11 | 5 | 3 | 0 | 0.000728
ITA | 11 | 5 | 4 | 0 | 0.000434
ITA | 11 | 5 | 5 | 0 | 0.000165
ITA | 11 | 5 | 6 | 0 | 2.8e-05
ITA | 11 | 5 | 7 | 0 | 0
ITA | 11 | 5 | 8 | 0 | 0
ITA | 11 | 5 | 9 | 9.89e-05 | 0
ITA | 11 | 5 | 10 | 0.0001948 | 0
ITA | 11 | 5 | 11 | 0.00014459 | 0
ITA | 11 | 5 | 12 | 0.00031878 | 0
ITA | 11 | 5 | 13 | 0.00022249 | 0
ITA | 11 | 5 | 14 | 0.00040749 | 6.4e-05
ITA | 11 | 5 | 15 | 0.0003734 | 0.000321
ITA | 11 | 5 | 16 | 0.0002709 | 0.000379
ITA | 11 | 5 | 17 | 0.00029866 | 0.000415
ITA | 11 | 5 | 18 | 0.00021568 | 0.00036
ITA | 11 | 5 | 19 | 0 | 0.000228
ITA | 11 | 5 | 20 | 0 | 0.00014
ITA | 11 | 5 | 21 | 0 | 7.9e-05
ITA | 11 | 5 | 22 | 0 | 1.9e-05
ITA | 11 | 5 | 23 | 0 | 1.3e-05
ITA | 11 | 5 | 24 | 0 | 1.3e-05
ITA | 11 | 6 | 1 | 0 | 1.1e-05
ITA | 11 | 6 | 2 | 0 | 8e-06
ITA | 11 | 6 | 3 | 0 | 8e-06
ITA | 11 | 6 | 4 | 0 | 4e-06
ITA | 11 | 6 | 5 | 0 | 0
ITA | 11 | 6 | 6 | 0 | 0
ITA | 11 | 6 | 7 | 0 | 4e-06
ITA | 11 | 6 | 8 | 0 | 1.1e-05
ITA | 11 | 6 | 9 | 9.788e-05 | 8e-06
ITA | 11 | 6 | 10 | 0.00030175 | 4e-06
ITA | 11 | 6 | 11 | 0 | 4e-06
ITA | 11 | 6 | 12 | 0 | 1.7e-05
ITA | 11 | 6 | 13 | 0.0004086 | 2.1e-05
ITA | 11 | 6 | 14 | 0.00039923 | 7.9e-05
ITA | 11 | 6 | 15 | 0.00039407 | 0.000204
ITA | 11 | 6 | 16 | 0.0003145 | 0.000283
ITA | 11 | 6 | 17 | 0.00031217 | 0.000228
ITA | 11 | 6 | 18 | 0.00019598 | 9.4e-05
ITA | 11 | 6 | 19 | 0 | 1.9e-05
ITA | 11 | 6 | 20 | 0 | 2e-06
ITA | 11 | 6 | 21 | 0 | 2e-06
ITA | 11 | 6 | 22 | 0 | 0
ITA | 11 | 6 | 23 | 0 | 0
ITA | 11 | 6 | 24 | 0 | 0
ITA | 11 | 7 | 1 | 0 | 0
ITA | 11 | 7 | 2 | 0 | 0
ITA | 11 | 7 | 3 | 0 | 0
ITA | 11 | 7 | 4 | 0 | 0
ITA | 11 | 7 | 5 | 0 | 0
ITA | 11 | 7 | 6 | 0 | 0
ITA | 11 | 7 | 7 | 0 | 0
ITA | 11 | 7 | 8 | 0 | 0
ITA | 11 | 7 | 9 | 8.291e-05 | 2e-06
ITA | 11 | 7 | 10 | 0.00029185 | 0
ITA | 11 | 7 | 11 | 0.00035169 | 0
ITA | 11 | 7 | 12 | 0.00037797 | 4.2e-05
ITA | 11 | 7 | 13 | 0.00039683 | 0.000191
ITA | 11 | 7 | 14 | 0.00035536 | 0.00034
ITA | 11 | 7 | 15 | 0.00014692 | 0.000488
ITA | 11 | 7 | 16 | 0.00026592 | 0.000461
ITA | 11 | 7 | 17 | 3.196e-05 | 0.000321
ITA | 11 | 7 | 18 | 0.00012981 | 0.000165
ITA | 11 | 7 | 19 | 0 | 6.4e-05
ITA | 11 | 7 | 20 | 0 | 1.7e-05
ITA | 11 | 7 | 21 | 0 | 6e-06
ITA | 11 | 7 | 22 | 0 | 6e-06
ITA | 11 | 7 | 23 | 0 | 0
ITA | 11 | 7 | 24 | 0 | 0
ITA | 11 | 8 | 1 | 0 | 0
ITA | 11 | 8 | 2 | 0 | 0
ITA | 11 | 8 | 3 | 0 | 0
ITA | 11 | 8 | 4 | 0 | 0
ITA | 11 | 8 | 5 | 0 | 0
ITA | 11 | 8 | 6 | 0 | 4e-06
ITA | 11 | 8 | 7 | 0 | 1.1e-05
ITA | 11 | 8 | 8 | 0 | 1.7e-05
ITA | 11 | 8 | 9 | 8.8e-06 | 2.1e-05
ITA | 11 | 8 | 10 | 0.00016727 | 1.9e-05
ITA | 11 | 8 | 11 | 0.00034597 | 3.4e-05
ITA | 11 | 8 | 12 | 0.00028355 | 0.000204
ITA | 11 | 8 | 13 | 0.00028889 | 0.000302
ITA | 11 | 8 | 14 | 6.214e-05 | 0.00036
ITA | 11 | 8 | 15 | 0.00019802 | 0.000302
ITA | 11 | 8 | 16 | 0.00036803 | 0.000228
ITA | 11 | 8 | 17 | 0.00030962 | 0.00014
ITA | 11 | 8 | 18 | 0.00019851 | 7.9e-05
ITA | 11 | 8 | 19 | 0 | 5.7e-05
ITA | 11 | 8 | 20 | 0 | 4.9e-05
ITA | 11 | 8 | 21 | 0 | 5.7e-05
ITA | 11 | 8 | 22 | 0 | 5.7e-05
ITA | 11 | 8 | 23 | 0 | 6.4e-05
ITA | 11 | 8 | 24 | 0 | 7.9e-05
ITA | 11 | 9 | 1 | 0 | 9.4e-05
ITA | 11 | 9 | 2 | 0 | 0.000114
ITA | 11 | 9 | 3 | 0 | 0.00014
ITA | 11 | 9 | 4 | 0 | 0.000152
ITA | 11 | 9 | 5 | 0 | 0.000165
ITA | 11 | 9 | 6 | 0 | 0.000165
ITA | 11 | 9 | 7 | 0 | 0.000127
ITA | 11 | 9 | 8 | 0 | 0.000127
ITA | 11 | 9 | 9 | 0 | 0.00014
ITA | 11 | 9 | 10 | 0.00028287 | 0.000165
ITA | 11 | 9 | 11 | 9.635e-05 | 0.000152
ITA | 11 | 9 | 12 | 0.00032535 | 0.000228
ITA | 11 | 9 | 13 | 0.00032742 | 0.000114
ITA | 11 | 9 | 14 | 0.00020969 | 7.2e-05
ITA | 11 | 9 | 15 | 4.396e-05 | 7.9e-05
ITA | 11 | 9 | 16 | 0.00034192 | 0.000165
ITA | 11 | 9 | 17 | 0.0001547 | 0.000178
ITA | 11 | 9 | 18 | 4.873e-05 | 0.000103
ITA | 11 | 9 | 19 | 0 | 2.1e-05
ITA | 11 | 9 | 20 | 0 | 1.3e-05
ITA | 11 | 9 | 21 | 0 | 1.3e-05
ITA | 11 | 9 | 22 | 0 | 2.1e-05
ITA | 11 | 9 | 23 | 0 | 2.1e-05
ITA | 11 | 9 | 24 | 0 | 9.4e-05
ITA | 11 | 10 | 1 | 0 | 0.000283
ITA | 11 | 10 | 2 | 0 | 0.000165
ITA | 11 | 10 | 3 | 0 | 0
ITA | 11 | 10 | 4 | 0 | 0
ITA | 11 | 10 | 5 | 0 | 2e-06
ITA | 11 | 10 | 6 | 0 | 0
ITA | 11 | 10 | 7 | 0 | 0
ITA | 11 | 10 | 8 | 0 | 0
ITA | 11 | 10 | 9 | 0 | 0
ITA | 11 | 10 | 10 | 0.00027414 | 8e-06
ITA | 11 | 10 | 11 | 0.00016319 | 8.7e-05
ITA | 11 | 10 | 12 | 0.00037234 | 0.000283
ITA | 11 | 10 | 13 | 2.633e-05 | 0.00094
ITA | 11 | 10 | 14 | 0.00014814 | 0.00162
ITA | 11 | 10 | 15 | 9.919e-05 | 0.00162
ITA | 11 | 10 | 16 | 1.921e-05 | 0.001474
ITA | 11 | 10 | 17 | 1.991e-05 | 0.001345
ITA | 11 | 10 | 18 | 0.00010801 | 0.001519
ITA | 11 | 10 | 19 | 0 | 0.001987
ITA | 11 | 10 | 20 | 0 | 0.002041
ITA | 11 | 10 | 21 | 0 | 0.002217
ITA | 11 | 10 | 22 | 0 | 0.000971
ITA | 11 | 10 | 23 | 0 | 0.00094
ITA | 11 | 10 | 24 | 0 | 0.000204
ITA | 11 | 11 | 1 | 0 | 8e-06
ITA | 11 | 11 | 2 | 0 | 0
ITA | 11 | 11 | 3 | 0 | 0
ITA | 11 | 11 | 4 | 0 | 1.9e-05
ITA | 11 | 11 | 5 | 0 | 0.00014
ITA | 11 | 11 | 6 | 0 | 0.000398
ITA | 11 | 11 | 7 | 0 | 0.000728
ITA | 11 | 11 | 8 | 0 | 0.000834
ITA | 11 | 11 | 9 | 0 | 0.001166
ITA | 11 | 11 | 10 | 0.00032409 | 0.000461
ITA | 11 | 11 | 11 | 2.501e-05 | 0.000905
ITA | 11 | 11 | 12 | 2.804e-05 | 0.001674
ITA | 11 | 11 | 13 | 0.0004065 | 0.001567
ITA | 11 | 11 | 14 | 0.00034454 | 0.000905
ITA | 11 | 11 | 15 | 0.00040243 | 0.000514
ITA | 11 | 11 | 16 | 6.948e-05 | 0.00034
ITA | 11 | 11 | 17 | 0.00035782 | 0.000263
ITA | 11 | 11 | 18 | 0.00023314 | 0.000379
ITA | 11 | 11 | 19 | 0 | 0.000595
ITA | 11 | 11 | 20 | 0 | 0.000764
ITA | 11 | 11 | 21 | 0 | 0.001077
ITA | 11 | 11 | 22 | 0 | 0.000434
ITA | 11 | 11 | 23 | 0 | 0.000648
ITA | 11 | 11 | 24 | 0 | 0.000764
ITA | 11 | 12 | 1 | 0 | 0.000514
ITA | 11 | 12 | 2 | 0 | 0.000283
ITA | 11 | 12 | 3 | 0 | 0.000152
ITA | 11 | 12 | 4 | 0 | 0.000127
ITA | 11 | 12 | 5 | 0 | 0.00014
ITA | 11 | 12 | 6 | 0 | 0.00014
ITA | 11 | 12 | 7 | 0 | 0.000127
ITA | 11 | 12 | 8 | 0 | 0.000244
ITA | 11 | 12 | 9 | 0 | 0.00036
ITA | 11 | 12 | 10 | 8.21e-06 | 0.000321
ITA | 11 | 12 | 11 | 1.058e-05 | 0.000321
ITA | 11 | 12 | 12 | 0.00023688 | 0.000398
ITA | 11 | 12 | 13 | 3.578e-05 | 0.000514
ITA | 11 | 12 | 14 | 2.026e-05 | 0.000541
ITA | 11 | 12 | 15 | 2.438e-05 | 0.000541
ITA | 11 | 12 | 16 | 1.447e-05 | 0.000514
ITA | 11 | 12 | 17 | 3.84e-06 | 0.000488
ITA | 11 | 12 | 18 | 8.48e-06 | 0.000415
ITA | 11 | 12 | 19 | 0 | 0.000398
ITA | 11 | 12 | 20 | 0 | 0.00034
ITA | 11 | 12 | 21 | 0 | 0.000283
ITA | 11 | 12 | 22 | 0 | 0.000302
ITA | 11 | 12 | 23 | 0 | 0.000204
ITA | 11 | 12 | 24 | 0 | 0.000127
ITA | 11 | 13 | 1 | 0 | 6.4e-05
ITA | 11 | 13 | 2 | 0 | 3.4e-05
ITA | 11 | 13 | 3 | 0 | 2.1e-05
ITA | 11 | 13 | 4 | 0 | 1.9e-05
ITA | 11 | 13 | 5 | 0 | 2.1e-05
ITA | 11 | 13 | 6 | 0 | 2.1e-05
ITA | 11 | 13 | 7 | 0 | 2.8e-05
ITA | 11 | 13 | 8 | 0 | 4.2e-05
ITA | 11 | 13 | 9 | 0 | 4.9e-05
ITA | 11 | 13 | 10 | 0.00012815 | 2.8e-05
ITA | 11 | 13 | 11 | 0.00022795 | 1.9e-05
ITA | 11 | 13 | 12 | 6.203e-05 | 1.5e-05
ITA | 11 | 13 | 13 | 0.0001414 | 3.4e-05
ITA | 11 | 13 | 14 | 0.00017292 | 5.7e-05
ITA | 11 | 13 | 15 | 5.997e-05 | 7.9e-05
ITA | 11 | 13 | 16 | 0.00010397 | 9.4e-05
ITA | 11 | 13 | 17 | 7.38e-06 | 8.7e-05
ITA | 11 | 13 | 18 | 0.00015767 | 6.4e-05
ITA | 11 | 13 | 19 | 0 | 6.4e-05
ITA | 11 | 13 | 20 | 0 | 5.7e-05
ITA | 11 | 13 | 21 | 0 | 4.9e-05
ITA | 11 | 13 | 22 | 0 | 2.1e-05
ITA | 11 | 13 | 23 | 0 | 5.7e-05
ITA | 11 | 13 | 24 | 0 | 8.7e-05
ITA | 11 | 14 | 1 | 0 | 0.000103
ITA | 11 | 14 | 2 | 0 | 0.000114
ITA | 11 | 14 | 3 | 0 | 0.000114
ITA | 11 | 14 | 4 | 0 | 0.000103
ITA | 11 | 14 | 5 | 0 | 7.9e-05
ITA | 11 | 14 | 6 | 0 | 4.9e-05
ITA | 11 | 14 | 7 | 0 | 1.9e-05
ITA | 11 | 14 | 8 | 0 | 6e-06
ITA | 11 | 14 | 9 | 0 | 0
ITA | 11 | 14 | 10 | 0.00010969 | 0
ITA | 11 | 14 | 11 | 7.267e-05 | 0
ITA | 11 | 14 | 12 | 0.00017826 | 0
ITA | 11 | 14 | 13 | 0.00022632 | 0
ITA | 11 | 14 | 14 | 0.00033962 | 0
ITA | 11 | 14 | 15 | 0.00037779 | 0
ITA | 11 | 14 | 16 | 0.00036801 | 0
ITA | 11 | 14 | 17 | 2.391e-05 | 0
ITA | 11 | 14 | 18 | 7.563e-05 | 0
ITA | 11 | 14 | 19 | 0 | 0
ITA | 11 | 14 | 20 | 0 | 0
ITA | 11 | 14 | 21 | 0 | 0
ITA | 11 | 14 | 22 | 0 | 0
ITA | 11 | 14 | 23 | 0 | 0
ITA | 11 | 14 | 24 | 0 | 0
ITA | 11 | 15 | 1 | 0 | 0
ITA | 11 | 15 | 2 | 0 | 0
ITA | 11 | 15 | 3 | 0 | 0
ITA | 11 | 15 | 4 | 0 | 0
ITA | 11 | 15 | 5 | 0 | 0
ITA | 11 | 15 | 6 | 0 | 0
ITA | 11 | 15 | 7 | 0 | 0
ITA | 11 | 15 | 8 | 0 | 0
ITA | 11 | 15 | 9 | 0 | 0
ITA | 11 | 15 | 10 | 6.677e-05 | 0
ITA | 11 | 15 | 11 | 3.787e-05 | 0
ITA | 11 | 15 | 12 | 5.203e-05 | 0
ITA | 11 | 15 | 13 | 3.342e-05 | 0
ITA | 11 | 15 | 14 | 4.642e-05 | 0
ITA | 11 | 15 | 15 | 3.82e-05 | 0
ITA | 11 | 15 | 16 | 4.38e-05 | 0
ITA | 11 | 15 | 17 | 3.568e-05 | 0
ITA | 11 | 15 | 18 | 2.06e-06 | 0
ITA | 11 | 15 | 19 | 0 | 0
ITA | 11 | 15 | 20 | 0 | 2e-06
ITA | 11 | 15 | 21 | 0 | 2.1e-05
ITA | 11 | 15 | 22 | 0 | 2.8e-05
ITA | 11 | 15 | 23 | 0 | 4.9e-05
ITA | 11 | 15 | 24 | 0 | 4.2e-05
ITA | 11 | 16 | 1 | 0 | 2.8e-05
ITA | 11 | 16 | 2 | 0 | 1.9e-05
ITA | 11 | 16 | 3 | 0 | 2.1e-05
ITA | 11 | 16 | 4 | 0 | 2.8e-05
ITA | 11 | 16 | 5 | 0 | 3.4e-05
ITA | 11 | 16 | 6 | 0 | 4.9e-05
ITA | 11 | 16 | 7 | 0 | 4.9e-05
ITA | 11 | 16 | 8 | 0 | 5.7e-05
ITA | 11 | 16 | 9 | 0 | 6.4e-05
ITA | 11 | 16 | 10 | 0.00016798 | 4.2e-05
ITA | 11 | 16 | 11 | 5.034e-05 | 2.1e-05
ITA | 11 | 16 | 12 | 0.00027713 | 2.1e-05
ITA | 11 | 16 | 13 | 9.541e-05 | 1.9e-05
ITA | 11 | 16 | 14 | 5.689e-05 | 0
ITA | 11 | 16 | 15 | 7.71e-06 | 0
ITA | 11 | 16 | 16 | 5.954e-05 | 0
ITA | 11 | 16 | 17 | 3.803e-05 | 0
ITA | 11 | 16 | 18 | 1.913e-05 | 0
ITA | 11 | 16 | 19 | 0 | 0
ITA | 11 | 16 | 20 | 0 | 0
ITA | 11 | 16 | 21 | 0 | 0
ITA | 11 | 16 | 22 | 0 | 0
ITA | 11 | 16 | 23 | 0 | 4e-06
ITA | 11 | 16 | 24 | 0 | 4e-06
ITA | 11 | 17 | 1 | 0 | 0
ITA | 11 | 17 | 2 | 0 | 0
ITA | 11 | 17 | 3 | 0 | 0
ITA | 11 | 17 | 4 | 0 | 0
ITA | 11 | 17 | 5 | 0 | 0
ITA | 11 | 17 | 6 | 0 | 0
ITA | 11 | 17 | 7 | 0 | 0
ITA | 11 | 17 | 8 | 0 | 0
ITA | 11 | 17 | 9 | 0 | 0
ITA | 11 | 17 | 10 | 0.00028362 | 0
ITA | 11 | 17 | 11 | 0.00034995 | 0
ITA | 11 | 17 | 12 | 0.0003738 | 4e-06
ITA | 11 | 17 | 13 | 0.0003923 | 2.1e-05
ITA | 11 | 17 | 14 | 0.00039311 | 8.7e-05
ITA | 11 | 17 | 15 | 0.00039931 | 0.00014
ITA | 11 | 17 | 16 | 0.00036533 | 0.000114
ITA | 11 | 17 | 17 | 0.00030963 | 9.4e-05
ITA | 11 | 17 | 18 | 0.0001437 | 2.8e-05
ITA | 11 | 17 | 19 | 0 | 1.3e-05
ITA | 11 | 17 | 20 | 0 | 4e-06
ITA | 11 | 17 | 21 | 0 | 0
ITA | 11 | 17 | 22 | 0 | 0
ITA | 11 | 17 | 23 | 0 | 4e-06
ITA | 11 | 17 | 24 | 0 | 2e-06
ITA | 11 | 18 | 1 | 0 | 6e-06
ITA | 11 | 18 | 2 | 0 | 6e-06
ITA | 11 | 18 | 3 | 0 | 8e-06
ITA | 11 | 18 | 4 | 0 | 1.1e-05
ITA | 11 | 18 | 5 | 0 | 1.3e-05
ITA | 11 | 18 | 6 | 0 | 1.7e-05
ITA | 11 | 18 | 7 | 0 | 1.7e-05
ITA | 11 | 18 | 8 | 0 | 2.8e-05
ITA | 11 | 18 | 9 | 0 | 4.2e-05
ITA | 11 | 18 | 10 | 3.262e-05 | 4.9e-05
ITA | 11 | 18 | 11 | 0.00012671 | 3.4e-05
ITA | 11 | 18 | 12 | 0.00019414 | 5.7e-05
ITA | 11 | 18 | 13 | 0.00028417 | 0.000103
ITA | 11 | 18 | 14 | 0.00015546 | 0.000178
ITA | 11 | 18 | 15 | 0.0001217 | 0.000302
ITA | 11 | 18 | 16 | 8.673e-05 | 0.00036
ITA | 11 | 18 | 17 | 8.05e-06 | 0.000461
ITA | 11 | 18 | 18 | 0.00011805 | 0.000488
ITA | 11 | 18 | 19 | 0 | 0.000568
ITA | 11 | 18 | 20 | 0 | 0.000621
ITA | 11 | 18 | 21 | 0 | 0.000621
ITA | 11 | 18 | 22 | 0 | 0.000799
ITA | 11 | 18 | 23 | 0 | 0.000799
ITA | 11 | 18 | 24 | 0 | 0.001077
ITA | 11 | 19 | 1 | 0 | 0.001345
ITA | 11 | 19 | 2 | 0 | 0.001674
ITA | 11 | 19 | 3 | 0 | 0.002041
ITA | 11 | 19 | 4 | 0 | 0.001834
ITA | 11 | 19 | 5 | 0 | 0.001519
ITA | 11 | 19 | 6 | 0 | 0.00188
ITA | 11 | 19 | 7 | 0 | 0.0013
ITA | 11 | 19 | 8 | 0 | 0.000283
ITA | 11 | 19 | 9 | 0 | 3.4e-05
ITA | 11 | 19 | 10 | 3.09e-06 | 8e-06
ITA | 11 | 19 | 11 | 3.32e-06 | 6e-06
ITA | 11 | 19 | 12 | 6.25e-06 | 4e-06
ITA | 11 | 19 | 13 | 0.00037796 | 8e-06
ITA | 11 | 19 | 14 | 0.00018667 | 4.2e-05
ITA | 11 | 19 | 15 | 0.00033494 | 0.000152
ITA | 11 | 19 | 16 | 0.00034796 | 0.000152
ITA | 11 | 19 | 17 | 0.00026839 | 3.4e-05
ITA | 11 | 19 | 18 | 0.00010258 | 7.2e-05
ITA | 11 | 19 | 19 | 0 | 7.9e-05
ITA | 11 | 19 | 20 | 0 | 0.000127
ITA | 11 | 19 | 21 | 0 | 0.000204
ITA | 11 | 19 | 22 | 0 | 0.000379
ITA | 11 | 19 | 23 | 0 | 0.000461
ITA | 11 | 19 | 24 | 0 | 0.000514
ITA | 11 | 20 | 1 | 0 | 0.000568
ITA | 11 | 20 | 2 | 0 | 0.000621
ITA | 11 | 20 | 3 | 0 | 0.000321
ITA | 11 | 20 | 4 | 0 | 6e-06
ITA | 11 | 20 | 5 | 0 | 4.9e-05
ITA | 11 | 20 | 6 | 0 | 0.000228
ITA | 11 | 20 | 7 | 0 | 8.7e-05
ITA | 11 | 20 | 8 | 0 | 0
ITA | 11 | 20 | 9 | 0 | 0
ITA | 11 | 20 | 10 | 8.182e-05 | 0
ITA | 11 | 20 | 11 | 0.00023813 | 0
ITA | 11 | 20 | 12 | 8.011e-05 | 0
ITA | 11 | 20 | 13 | 0.00036145 | 1.3e-05
ITA | 11 | 20 | 14 | 9.78e-05 | 9.4e-05
ITA | 11 | 20 | 15 | 0.00022537 | 0.00014
ITA | 11 | 20 | 16 | 0.00034342 | 0.00034
ITA | 11 | 20 | 17 | 0.00031521 | 0.00036
ITA | 11 | 20 | 18 | 5.264e-05 | 0.000302
ITA | 11 | 20 | 19 | 0 | 0.000178
ITA | 11 | 20 | 20 | 0 | 0.000114
ITA | 11 | 20 | 21 | 0 | 0.000127
ITA | 11 | 20 | 22 | 0 | 5.7e-05
ITA | 11 | 20 | 23 | 0 | 7.9e-05
ITA | 11 | 20 | 24 | 0 | 7.9e-05
ITA | 11 | 21 | 1 | 0 | 6.4e-05
ITA | 11 | 21 | 2 | 0 | 8.7e-05
ITA | 11 | 21 | 3 | 0 | 0.000103
ITA | 11 | 21 | 4 | 0 | 6.4e-05
ITA | 11 | 21 | 5 | 0 | 4.9e-05
ITA | 11 | 21 | 6 | 0 | 0.000103
ITA | 11 | 21 | 7 | 0 | 0.000165
ITA | 11 | 21 | 8 | 0 | 0.000178
ITA | 11 | 21 | 9 | 0 | 0.000178
ITA | 11 | 21 | 10 | 0.00020817 | 0.000178
ITA | 11 | 21 | 11 | 0.00020164 | 0.000204
ITA | 11 | 21 | 12 | 6.03e-06 | 0.000398
ITA | 11 | 21 | 13 | 0.00037842 | 0.000671
ITA | 11 | 21 | 14 | 0.00041096 | 0.000905
ITA | 11 | 21 | 15 | 0.00011779 | 0.000621
ITA | 11 | 21 | 16 | 0.00039324 | 0.000283
ITA | 11 | 21 | 17 | 1.227e-05 | 0.000152
ITA | 11 | 21 | 18 | 8.133e-05 | 0.000217
ITA | 11 | 21 | 19 | 0 | 0.00036
ITA | 11 | 21 | 20 | 0 | 0.000488
ITA | 11 | 21 | 21 | 0 | 0.000671
ITA | 11 | 21 | 22 | 0 | 0.000648
ITA | 11 | 21 | 23 | 0 | 0.000434
ITA | 11 | 21 | 24 | 0 | 0.000302
ITA | 11 | 22 | 1 | 0 | 7.9e-05
ITA | 11 | 22 | 2 | 0 | 0
ITA | 11 | 22 | 3 | 0 | 0
ITA | 11 | 22 | 4 | 0 | 0
ITA | 11 | 22 | 5 | 0 | 0
ITA | 11 | 22 | 6 | 0 | 0
ITA | 11 | 22 | 7 | 0 | 0
ITA | 11 | 22 | 8 | 0 | 0
ITA | 11 | 22 | 9 | 0 | 0
ITA | 11 | 22 | 10 | 2.71e-06 | 0
ITA | 11 | 22 | 11 | 1.586e-05 | 2e-06
ITA | 11 | 22 | 12 | 4.442e-05 | 8e-06
ITA | 11 | 22 | 13 | 9.991e-05 | 1.1e-05
ITA | 11 | 22 | 14 | 4.211e-05 | 1.3e-05
ITA | 11 | 22 | 15 | 3.213e-05 | 3.4e-05
ITA | 11 | 22 | 16 | 3.315e-05 | 6.4e-05
ITA | 11 | 22 | 17 | 9.31e-06 | 0.000114
ITA | 11 | 22 | 18 | 1.52e-06 | 0.000228
ITA | 11 | 22 | 19 | 0 | 0.000283
ITA | 11 | 22 | 20 | 0 | 0.000302
ITA | 11 | 22 | 21 | 0 | 0.000398
ITA | 11 | 22 | 22 | 0 | 0.000165
ITA | 11 | 22 | 23 | 0 | 0.000152
ITA | 11 | 22 | 24 | 0 | 8.7e-05
ITA | 11 | 23 | 1 | 0 | 1.1e-05
ITA | 11 | 23 | 2 | 0 | 0
ITA | 11 | 23 | 3 | 0 | 0
ITA | 11 | 23 | 4 | 0 | 0
ITA | 11 | 23 | 5 | 0 | 0
ITA | 11 | 23 | 6 | 0 | 0
ITA | 11 | 23 | 7 | 0 | 4e-06
ITA | 11 | 23 | 8 | 0 | 2.8e-05
ITA | 11 | 23 | 9 | 0 | 7.2e-05
ITA | 11 | 23 | 10 | 4.975e-05 | 1.3e-05
ITA | 11 | 23 | 11 | 1.182e-05 | 1.1e-05
ITA | 11 | 23 | 12 | 0.00018987 | 0.000103
ITA | 11 | 23 | 13 | 0.0001298 | 0.000191
ITA | 11 | 23 | 14 | 3.382e-05 | 0.000244
ITA | 11 | 23 | 15 | 7.08e-06 | 0.00034
ITA | 11 | 23 | 16 | 0.00011993 | 0.000321
ITA | 11 | 23 | 17 | 5.04e-06 | 0.00034
ITA | 11 | 23 | 18 | 2.6e-07 | 0.000127
ITA | 11 | 23 | 19 | 0 | 1.9e-05
ITA | 11 | 23 | 20 | 0 | 0
ITA | 11 | 23 | 21 | 0 | 0
ITA | 11 | 23 | 22 | 0 | 5.7e-05
ITA | 11 | 23 | 23 | 0 | 7.2e-05
ITA | 11 | 23 | 24 | 0 | 0.00014
ITA | 11 | 24 | 1 | 0 | 0.000244
ITA | 11 | 24 | 2 | 0 | 0.000398
ITA | 11 | 24 | 3 | 0 | 0.000434
ITA | 11 | 24 | 4 | 0 | 0.00034
ITA | 11 | 24 | 5 | 0 | 0.000178
ITA | 11 | 24 | 6 | 0 | 0.000103
ITA | 11 | 24 | 7 | 0 | 4.9e-05
ITA | 11 | 24 | 8 | 0 | 1.9e-05
ITA | 11 | 24 | 9 | 0 | 2.1e-05
ITA | 11 | 24 | 10 | 0.00011311 | 2e-06
ITA | 11 | 24 | 11 | 8.574e-05 | 0
ITA | 11 | 24 | 12 | 6.455e-05 | 0
ITA | 11 | 24 | 13 | 9.271e-05 | 0
ITA | 11 | 24 | 14 | 0.00015538 | 0
ITA | 11 | 24 | 15 | 0.0002241 | 0
ITA | 11 | 24 | 16 | 0.00021807 | 4e-06
ITA | 11 | 24 | 17 | 9.193e-05 | 2.8e-05
ITA | 11 | 24 | 18 | 1.334e-05 | 1.5e-05
ITA | 11 | 24 | 19 | 0 | 8e-06
ITA | 11 | 24 | 20 | 0 | 1.5e-05
ITA | 11 | 24 | 21 | 0 | 4.2e-05
ITA | 11 | 24 | 22 | 0 | 6e-06
ITA | 11 | 24 | 23 | 0 | 1.3e-05
ITA | 11 | 24 | 24 | 0 | 1.5e-05
ITA | 11 | 25 | 1 | 0 | 1.5e-05
ITA | 11 | 25 | 2 | 0 | 1.5e-05
ITA | 11 | 25 | 3 | 0 | 1.5e-05
ITA | 11 | 25 | 4 | 0 | 2.8e-05
ITA | 11 | 25 | 5 | 0 | 3.4e-05
ITA | 11 | 25 | 6 | 0 | 1.9e-05
ITA | 11 | 25 | 7 | 0 | 1.1e-05
ITA | 11 | 25 | 8 | 0 | 1.5e-05
ITA | 11 | 25 | 9 | 0 | 2.8e-05
ITA | 11 | 25 | 10 | 0.00019717 | 1.1e-05
ITA | 11 | 25 | 11 | 0.00017962 | 2e-06
ITA | 11 | 25 | 12 | 0.00034291 | 2e-06
ITA | 11 | 25 | 13 | 0.00040299 | 1.9e-05
ITA | 11 | 25 | 14 | 0.00039915 | 0.000165
ITA | 11 | 25 | 15 | 0.00018186 | 0.000434
ITA | 11 | 25 | 16 | 0.00038408 | 0.000541
ITA | 11 | 25 | 17 | 0.0003022 | 0.000488
ITA | 11 | 25 | 18 | 8.027e-05 | 0.000671
ITA | 11 | 25 | 19 | 0 | 0.00094
ITA | 11 | 25 | 20 | 0 | 0.000971
ITA | 11 | 25 | 21 | 0 | 0.000764
ITA | 11 | 25 | 22 | 0 | 0.00087
ITA | 11 | 25 | 23 | 0 | 0.001077
ITA | 11 | 25 | 24 | 0 | 0.001255
ITA | 11 | 26 | 1 | 0 | 0.001041
ITA | 11 | 26 | 2 | 0 | 0.001077
ITA | 11 | 26 | 3 | 0 | 0.00121
ITA | 11 | 26 | 4 | 0 | 0.00121
ITA | 11 | 26 | 5 | 0 | 0.00121
ITA | 11 | 26 | 6 | 0 | 0.0013
ITA | 11 | 26 | 7 | 0 | 0.001429
ITA | 11 | 26 | 8 | 0 | 0.001474
ITA | 11 | 26 | 9 | 0 | 0.001429
ITA | 11 | 26 | 10 | 0.0002356 | 0.0013
ITA | 11 | 26 | 11 | 0.00022922 | 0.000971
ITA | 11 | 26 | 12 | 0.00042254 | 0.001429
ITA | 11 | 26 | 13 | 0.00023519 | 0.00162
ITA | 11 | 26 | 14 | 0.0001341 | 0.001519
ITA | 11 | 26 | 15 | 0.00015607 | 0.001345
ITA | 11 | 26 | 16 | 0.00037571 | 0.001474
ITA | 11 | 26 | 17 | 0.00017633 | 0.001519
ITA | 11 | 26 | 18 | 1.428e-05 | 0.001567
ITA | 11 | 26 | 19 | 0 | 0.001429
ITA | 11 | 26 | 20 | 0 | 0.001384
ITA | 11 | 26 | 21 | 0 | 0.0013
ITA | 11 | 26 | 22 | 0 | 0.00087
ITA | 11 | 26 | 23 | 0 | 0.00087
ITA | 11 | 26 | 24 | 0 | 0.000905
ITA | 11 | 27 | 1 | 0 | 0.00087
ITA | 11 | 27 | 2 | 0 | 0.000799
ITA | 11 | 27 | 3 | 0 | 0.000834
ITA | 11 | 27 | 4 | 0 | 0.000764
ITA | 11 | 27 | 5 | 0 | 0.000648
ITA | 11 | 27 | 6 | 0 | 0.000568
ITA | 11 | 27 | 7 | 0 | 0.000514
ITA | 11 | 27 | 8 | 0 | 0.000415
ITA | 11 | 27 | 9 | 0 | 0.000379
ITA | 11 | 27 | 10 | 9.076e-05 | 7.9e-05
ITA | 11 | 27 | 11 | 1.988e-05 | 6.4e-05
ITA | 11 | 27 | 12 | 3.186e-05 | 6.4e-05
ITA | 11 | 27 | 13 | 3.22e-05 | 2.1e-05
ITA | 11 | 27 | 14 | 5.568e-05 | 8e-06
ITA | 11 | 27 | 15 | 7.124e-05 | 0
ITA | 11 | 27 | 16 | 3.892e-05 | 0
ITA | 11 | 27 | 17 | 0.00010511 | 0
ITA | 11 | 27 | 18 | 8.254e-05 | 0
ITA | 11 | 27 | 19 | 0 | 0
ITA | 11 | 27 | 20 | 0 | 0
ITA | 11 | 27 | 21 | 0 | 0
ITA | 11 | 27 | 22 | 0 | 2.1e-05
ITA | 11 | 27 | 23 | 0 | 1.7e-05
ITA | 11 | 27 | 24 | 0 | 1.3e-05
ITA | 11 | 28 | 1 | 0 | 1.1e-05
ITA | 11 | 28 | 2 | 0 | 1.1e-05
ITA | 11 | 28 | 3 | 0 | 1.1e-05
ITA | 11 | 28 | 4 | 0 | 1.1e-05
ITA | 11 | 28 | 5 | 0 | 1.1e-05
ITA | 11 | 28 | 6 | 0 | 1.5e-05
ITA | 11 | 28 | 7 | 0 | 1.5e-05
ITA | 11 | 28 | 8 | 0 | 1.9e-05
ITA | 11 | 28 | 9 | 0 | 1.9e-05
ITA | 11 | 28 | 10 | 0.00021974 | 1.5e-05
ITA | 11 | 28 | 11 | 0.00037319 | 6e-06
ITA | 11 | 28 | 12 | 0.00038715 | 0
ITA | 11 | 28 | 13 | 0.0001981 | 0
ITA | 11 | 28 | 14 | 1.978e-05 | 0
ITA | 11 | 28 | 15 | 0.00025528 | 0
ITA | 11 | 28 | 16 | 5.323e-05 | 0
ITA | 11 | 28 | 17 | 0.00022532 | 0
ITA | 11 | 28 | 18 | 6.732e-05 | 0
ITA | 11 | 28 | 19 | 0 | 0
ITA | 11 | 28 | 20 | 0 | 0
ITA | 11 | 28 | 21 | 0 | 2e-06
ITA | 11 | 28 | 22 | 0 | 2e-06
ITA | 11 | 28 | 23 | 0 | 1.1e-05
ITA | 11 | 28 | 24 | 0 | 1.5e-05
ITA | 11 | 29 | 1 | 0 | 1.5e-05
ITA | 11 | 29 | 2 | 0 | 1.3e-05
ITA | 11 | 29 | 3 | 0 | 1.3e-05
ITA | 11 | 29 | 4 | 0 | 1.9e-05
ITA | 11 | 29 | 5 | 0 | 3.4e-05
ITA | 11 | 29 | 6 | 0 | 4.2e-05
ITA | 11 | 29 | 7 | 0 | 3.4e-05
ITA | 11 | 29 | 8 | 0 | 2.8e-05
ITA | 11 | 29 | 9 | 0 | 2.1e-05
ITA | 11 | 29 | 10 | 0.0002149 | 8e-06
ITA | 11 | 29 | 11 | 0.00032667 | 2e-06
ITA | 11 | 29 | 12 | 0.00036162 | 0
ITA | 11 | 29 | 13 | 0.00039714 | 0
ITA | 11 | 29 | 14 | 0.00038382 | 0
ITA | 11 | 29 | 15 | 0.00038468 | 0
ITA | 11 | 29 | 16 | 0.00035256 | 0
ITA | 11 | 29 | 17 | 0.00028122 | 0
ITA | 11 | 29 | 18 | 9.805e-05 | 0
ITA | 11 | 29 | 19 | 0 | 2e-06
ITA | 11 | 29 | 20 | 0 | 2e-06
ITA | 11 | 29 | 21 | 0 | 2e-06
ITA | 11 | 29 | 22 | 0 | 0
ITA | 11 | 29 | 23 | 0 | 0
ITA | 11 | 29 | 24 | 0 | 0
ITA | 11 | 30 | 1 | 0 | 0
ITA | 11 | 30 | 2 | 0 | 0
ITA | 11 | 30 | 3 | 0 | 0
ITA | 11 | 30 | 4 | 0 | 0
ITA | 11 | 30 | 5 | 0 | 0
ITA | 11 | 30 | 6 | 0 | 0
ITA | 11 | 30 | 7 | 0 | 0
ITA | 11 | 30 | 8 | 0 | 0
ITA | 11 | 30 | 9 | 0 | 0
ITA | 11 | 30 | 10 | 0.0002124 | 0
ITA | 11 | 30 | 11 | 0.00032499 | 0
ITA | 11 | 30 | 12 | 0.00036154 | 0
ITA | 11 | 30 | 13 | 0.00039326 | 0
ITA | 11 | 30 | 14 | 0.00038497 | 0
ITA | 11 | 30 | 15 | 0.00037598 | 0
ITA | 11 | 30 | 16 | 0.00035185 | 0
ITA | 11 | 30 | 17 | 0.00027245 | 0
ITA | 11 | 30 | 18 | 0.00013623 | 2e-06
ITA | 11 | 30 | 19 | 0 | 4.2e-05
ITA | 11 | 30 | 20 | 0 | 9.4e-05
ITA | 11 | 30 | 21 | 0 | 0.000127
ITA | 11 | 30 | 22 | 0 | 0.000114
ITA | 11 | 30 | 23 | 0 | 0.000114
ITA | 11 | 30 | 24 | 0 | 0.000114
ITA | 12 | 1 | 1 | 0 | 0.000114
ITA | 12 | 1 | 2 | 0 | 0.000114
ITA | 12 | 1 | 3 | 0 | 0.000152
ITA | 12 | 1 | 4 | 0 | 0.000204
ITA | 12 | 1 | 5 | 0 | 0.000228
ITA | 12 | 1 | 6 | 0 | 0.000228
ITA | 12 | 1 | 7 | 0 | 0.000204
ITA | 12 | 1 | 8 | 0 | 0.000283
ITA | 12 | 1 | 9 | 0 | 0.00034
ITA | 12 | 1 | 10 | 1.928e-05 | 0.000398
ITA | 12 | 1 | 11 | 4.677e-05 | 0.000283
ITA | 12 | 1 | 12 | 4.556e-05 | 0.000191
ITA | 12 | 1 | 13 | 2.16e-05 | 0.000228
ITA | 12 | 1 | 14 | 5.644e-05 | 0.000568
ITA | 12 | 1 | 15 | 7.2e-06 | 0.000671
ITA | 12 | 1 | 16 | 7.812e-05 | 0.000728
ITA | 12 | 1 | 17 | 5.14e-06 | 0.00087
ITA | 12 | 1 | 18 | 6.9e-06 | 0.000799
ITA | 12 | 1 | 19 | 0 | 0.000764
ITA | 12 | 1 | 20 | 0 | 0.000671
ITA | 12 | 1 | 21 | 0 | 0.000568
ITA | 12 | 1 | 22 | 0 | 0.000488
ITA | 12 | 1 | 23 | 0 | 0.000514
ITA | 12 | 1 | 24 | 0 | 0.000541
ITA | 12 | 2 | 1 | 0 | 0.000595
ITA | 12 | 2 | 2 | 0 | 0.000648
ITA | 12 | 2 | 3 | 0 | 0.000568
ITA | 12 | 2 | 4 | 0 | 0.000398
ITA | 12 | 2 | 5 | 0 | 0.000228
ITA | 12 | 2 | 6 | 0 | 0.000204
ITA | 12 | 2 | 7 | 0 | 0.00014
ITA | 12 | 2 | 8 | 0 | 8.7e-05
ITA | 12 | 2 | 9 | 0 | 7.2e-05
ITA | 12 | 2 | 10 | 0.00027248 | 0.000152
ITA | 12 | 2 | 11 | 0.000304 | 0.000103
ITA | 12 | 2 | 12 | 0.0003844 | 0.000114
ITA | 12 | 2 | 13 | 0.0002908 | 0.000178
ITA | 12 | 2 | 14 | 0.00023887 | 0.000244
ITA | 12 | 2 | 15 | 0.00018417 | 0.000228
ITA | 12 | 2 | 16 | 5.58e-06 | 0.000103
ITA | 12 | 2 | 17 | 2.34e-05 | 4.2e-05
ITA | 12 | 2 | 18 | 0.00017274 | 1.5e-05
ITA | 12 | 2 | 19 | 0 | 8e-06
ITA | 12 | 2 | 20 | 0 | 8e-06
ITA | 12 | 2 | 21 | 0 | 1.7e-05
ITA | 12 | 2 | 22 | 0 | 0.000103
ITA | 12 | 2 | 23 | 0 | 9.4e-05
ITA | 12 | 2 | 24 | 0 | 7.9e-05
ITA | 12 | 3 | 1 | 0 | 7.9e-05
ITA | 12 | 3 | 2 | 0 | 0.000103
ITA | 12 | 3 | 3 | 0 | 0.000127
ITA | 12 | 3 | 4 | 0 | 0.000152
ITA | 12 | 3 | 5 | 0 | 0.000217
ITA | 12 | 3 | 6 | 0 | 0.000321
ITA | 12 | 3 | 7 | 0 | 0.00036
ITA | 12 | 3 | 8 | 0 | 0.00036
ITA | 12 | 3 | 9 | 0 | 0.000302
ITA | 12 | 3 | 10 | 0.00022171 | 0.000191
ITA | 12 | 3 | 11 | 0.00034032 | 0.000103
ITA | 12 | 3 | 12 | 0.00037402 | 8.7e-05
ITA | 12 | 3 | 13 | 0.00024675 | 5.7e-05
ITA | 12 | 3 | 14 | 0.00035095 | 1.7e-05
ITA | 12 | 3 | 15 | 0.00035704 | 2e-06
ITA | 12 | 3 | 16 | 0.00028676 | 0
ITA | 12 | 3 | 17 | 0.00030511 | 0
ITA | 12 | 3 | 18 | 0.00015145 | 0
ITA | 12 | 3 | 19 | 0 | 0
ITA | 12 | 3 | 20 | 0 | 0
ITA | 12 | 3 | 21 | 0 | 0
ITA | 12 | 3 | 22 | 0 | 0
ITA | 12 | 3 | 23 | 0 | 0
ITA | 12 | 3 | 24 | 0 | 0
ITA | 12 | 4 | 1 | 0 | 0
ITA | 12 | 4 | 2 | 0 | 0
ITA | 12 | 4 | 3 | 0 | 0
ITA | 12 | 4 | 4 | 0 | 0
ITA | 12 | 4 | 5 | 0 | 0
ITA | 12 | 4 | 6 | 0 | 0
ITA | 12 | 4 | 7 | 0 | 0
ITA | 12 | 4 | 8 | 0 | 0
ITA | 12 | 4 | 9 | 0 | 0
ITA | 12 | 4 | 10 | 0.00022704 | 2e-06
ITA | 12 | 4 | 11 | 0.0003408 | 0
ITA | 12 | 4 | 12 | 0.00037946 | 0
ITA | 12 | 4 | 13 | 0.00037565 | 0
ITA | 12 | 4 | 14 | 0.00038716 | 0
ITA | 12 | 4 | 15 | 0.00036923 | 0
ITA | 12 | 4 | 16 | 0.00035582 | 0
ITA | 12 | 4 | 17 | 0.00029441 | 0
ITA | 12 | 4 | 18 | 0.00013294 | 0
ITA | 12 | 4 | 19 | 0 | 0
ITA | 12 | 4 | 20 | 0 | 0
ITA | 12 | 4 | 21 | 0 | 0
ITA | 12 | 4 | 22 | 0 | 0
ITA | 12 | 4 | 23 | 0 | 0
ITA | 12 | 4 | 24 | 0 | 0
ITA | 12 | 5 | 1 | 0 | 0
ITA | 12 | 5 | 2 | 0 | 0
ITA | 12 | 5 | 3 | 0 | 0
ITA | 12 | 5 | 4 | 0 | 0
ITA | 12 | 5 | 5 | 0 | 0
ITA | 12 | 5 | 6 | 0 | 0
ITA | 12 | 5 | 7 | 0 | 0
ITA | 12 | 5 | 8 | 0 | 0
ITA | 12 | 5 | 9 | 0 | 0
ITA | 12 | 5 | 10 | 0.00023149 | 0
ITA | 12 | 5 | 11 | 0.00033779 | 0
ITA | 12 | 5 | 12 | 0.00037637 | 0
ITA | 12 | 5 | 13 | 0.00037874 | 0
ITA | 12 | 5 | 14 | 0.00038748 | 0
ITA | 12 | 5 | 15 | 0.00037221 | 0
ITA | 12 | 5 | 16 | 0.0003586 | 0
ITA | 12 | 5 | 17 | 0.00029472 | 0
ITA | 12 | 5 | 18 | 9.624e-05 | 0
ITA | 12 | 5 | 19 | 0 | 0
ITA | 12 | 5 | 20 | 0 | 0
ITA | 12 | 5 | 21 | 0 | 0
ITA | 12 | 5 | 22 | 0 | 0
ITA | 12 | 5 | 23 | 0 | 0
ITA | 12 | 5 | 24 | 0 | 0
ITA | 12 | 6 | 1 | 0 | 0
ITA | 12 | 6 | 2 | 0 | 0
ITA | 12 | 6 | 3 | 0 | 0
ITA | 12 | 6 | 4 | 0 | 0
ITA | 12 | 6 | 5 | 0 | 0
ITA | 12 | 6 | 6 | 0 | 0
ITA | 12 | 6 | 7 | 0 | 0
ITA | 12 | 6 | 8 | 0 | 0
ITA | 12 | 6 | 9 | 0 | 0
ITA | 12 | 6 | 10 | 2.016e-05 | 0
ITA | 12 | 6 | 11 | 6.631e-05 | 0
ITA | 12 | 6 | 12 | 0.00010763 | 2e-06
ITA | 12 | 6 | 13 | 4.621e-05 | 1.5e-05
ITA | 12 | 6 | 14 | 0.00011021 | 1.1e-05
ITA | 12 | 6 | 15 | 6.279e-05 | 4e-06
ITA | 12 | 6 | 16 | 6.848e-05 | 0
ITA | 12 | 6 | 17 | 2.752e-05 | 0
ITA | 12 | 6 | 18 | 2.328e-05 | 0
ITA | 12 | 6 | 19 | 0 | 0
ITA | 12 | 6 | 20 | 0 | 0
ITA | 12 | 6 | 21 | 0 | 2e-06
ITA | 12 | 6 | 22 | 0 | 0
ITA | 12 | 6 | 23 | 0 | 0
ITA | 12 | 6 | 24 | 0 | 4e-06
ITA | 12 | 7 | 1 | 0 | 8e-06
ITA | 12 | 7 | 2 | 0 | 1.7e-05
ITA | 12 | 7 | 3 | 0 | 1.7e-05
ITA | 12 | 7 | 4 | 0 | 1.7e-05
ITA | 12 | 7 | 5 | 0 | 1.7e-05
ITA | 12 | 7 | 6 | 0 | 1.5e-05
ITA | 12 | 7 | 7 | 0 | 1.3e-05
ITA | 12 | 7 | 8 | 0 | 1.3e-05
ITA | 12 | 7 | 9 | 0 | 1.1e-05
ITA | 12 | 7 | 10 | 0.00022502 | 2e-06
ITA | 12 | 7 | 11 | 0.00033685 | 0
ITA | 12 | 7 | 12 | 0.00037872 | 0
ITA | 12 | 7 | 13 | 0.00037125 | 0
ITA | 12 | 7 | 14 | 0.0003849 | 0
ITA | 12 | 7 | 15 | 0.00036724 | 0
ITA | 12 | 7 | 16 | 0.00034025 | 0
ITA | 12 | 7 | 17 | 0.00029353 | 0
ITA | 12 | 7 | 18 | 0.00012759 | 0
ITA | 12 | 7 | 19 | 0 | 0
ITA | 12 | 7 | 20 | 0 | 0
ITA | 12 | 7 | 21 | 0 | 0
ITA | 12 | 7 | 22 | 0 | 0
ITA | 12 | 7 | 23 | 0 | 0
ITA | 12 | 7 | 24 | 0 | 0
ITA | 12 | 8 | 1 | 0 | 0
ITA | 12 | 8 | 2 | 0 | 0
ITA | 12 | 8 | 3 | 0 | 0
ITA | 12 | 8 | 4 | 0 | 0
ITA | 12 | 8 | 5 | 0 | 0
ITA | 12 | 8 | 6 | 0 | 0
ITA | 12 | 8 | 7 | 0 | 0
ITA | 12 | 8 | 8 | 0 | 0
ITA | 12 | 8 | 9 | 0 | 0
ITA | 12 | 8 | 10 | 8.417e-05 | 2e-06
ITA | 12 | 8 | 11 | 0.00021815 | 0
ITA | 12 | 8 | 12 | 2.738e-05 | 2e-06
ITA | 12 | 8 | 13 | 0.00027332 | 4e-06
ITA | 12 | 8 | 14 | 5.601e-05 | 1.7e-05
ITA | 12 | 8 | 15 | 0.00037084 | 3.4e-05
ITA | 12 | 8 | 16 | 5.675e-05 | 4.2e-05
ITA | 12 | 8 | 17 | 7.413e-05 | 4e-06
ITA | 12 | 8 | 18 | 8.884e-05 | 0
ITA | 12 | 8 | 19 | 0 | 0
ITA | 12 | 8 | 20 | 0 | 0
ITA | 12 | 8 | 21 | 0 | 2e-06
ITA | 12 | 8 | 22 | 0 | 1.5e-05
ITA | 12 | 8 | 23 | 0 | 1.3e-05
ITA | 12 | 8 | 24 | 0 | 1.1e-05
ITA | 12 | 9 | 1 | 0 | 1.1e-05
ITA | 12 | 9 | 2 | 0 | 8e-06
ITA | 12 | 9 | 3 | 0 | 1.1e-05
ITA | 12 | 9 | 4 | 0 | 8e-06
ITA | 12 | 9 | 5 | 0 | 8e-06
ITA | 12 | 9 | 6 | 0 | 8e-06
ITA | 12 | 9 | 7 | 0 | 1.1e-05
ITA | 12 | 9 | 8 | 0 | 8e-06
ITA | 12 | 9 | 9 | 0 | 8e-06
ITA | 12 | 9 | 10 | 8.547e-05 | 0
ITA | 12 | 9 | 11 | 0.00021395 | 0
ITA | 12 | 9 | 12 | 0.00035828 | 0
ITA | 12 | 9 | 13 | 0.00041475 | 0
ITA | 12 | 9 | 14 | 0.00037002 | 0
ITA | 12 | 9 | 15 | 0.00021645 | 0
ITA | 12 | 9 | 16 | 0.00016401 | 0
ITA | 12 | 9 | 17 | 9.951e-05 | 0
ITA | 12 | 9 | 18 | 9.621e-05 | 0
ITA | 12 | 9 | 19 | 0 | 0
ITA | 12 | 9 | 20 | 0 | 0
ITA | 12 | 9 | 21 | 0 | 0
ITA | 12 | 9 | 22 | 0 | 0
ITA | 12 | 9 | 23 | 0 | 2e-06
ITA | 12 | 9 | 24 | 0 | 2e-06
ITA | 12 | 10 | 1 | 0 | 2e-06
ITA | 12 | 10 | 2 | 0 | 0
ITA | 12 | 10 | 3 | 0 | 0
ITA | 12 | 10 | 4 | 0 | 0
ITA | 12 | 10 | 5 | 0 | 0
ITA | 12 | 10 | 6 | 0 | 0
ITA | 12 | 10 | 7 | 0 | 0
ITA | 12 | 10 | 8 | 0 | 0
ITA | 12 | 10 | 9 | 0 | 0
ITA | 12 | 10 | 10 | 0.0002244 | 0
ITA | 12 | 10 | 11 | 0.00033643 | 0
ITA | 12 | 10 | 12 | 0.00038221 | 0
ITA | 12 | 10 | 13 | 0.00037917 | 0
ITA | 12 | 10 | 14 | 0.00039349 | 0
ITA | 12 | 10 | 15 | 0.00037507 | 0
ITA | 12 | 10 | 16 | 0.00035793 | 0
ITA | 12 | 10 | 17 | 0.00029367 | 0
ITA | 12 | 10 | 18 | 0.00013527 | 0
ITA | 12 | 10 | 19 | 0 | 0
ITA | 12 | 10 | 20 | 0 | 0
ITA | 12 | 10 | 21 | 0 | 0
ITA | 12 | 10 | 22 | 0 | 0
ITA | 12 | 10 | 23 | 0 | 0
ITA | 12 | 10 | 24 | 0 | 0
ITA | 12 | 11 | 1 | 0 | 0
ITA | 12 | 11 | 2 | 0 | 0
ITA | 12 | 11 | 3 | 0 | 0
ITA | 12 | 11 | 4 | 0 | 0
ITA | 12 | 11 | 5 | 0 | 0
ITA | 12 | 11 | 6 | 0 | 2e-06
ITA | 12 | 11 | 7 | 0 | 2e-06
ITA | 12 | 11 | 8 | 0 | 4e-06
ITA | 12 | 11 | 9 | 0 | 6e-06
ITA | 12 | 11 | 10 | 0.00022712 | 2e-06
ITA | 12 | 11 | 11 | 0.00033517 | 0
ITA | 12 | 11 | 12 | 0.00037768 | 0
ITA | 12 | 11 | 13 | 0.00037668 | 0
ITA | 12 | 11 | 14 | 0.00038866 | 0
ITA | 12 | 11 | 15 | 0.00039436 | 0
ITA | 12 | 11 | 16 | 0.00020984 | 0
ITA | 12 | 11 | 17 | 0.00013066 | 0
ITA | 12 | 11 | 18 | 9.652e-05 | 0
ITA | 12 | 11 | 19 | 0 | 0
ITA | 12 | 11 | 20 | 0 | 0
ITA | 12 | 11 | 21 | 0 | 0
ITA | 12 | 11 | 22 | 0 | 0
ITA | 12 | 11 | 23 | 0 | 0
ITA | 12 | 11 | 24 | 0 | 0
ITA | 12 | 12 | 1 | 0 | 0
ITA | 12 | 12 | 2 | 0 | 0
ITA | 12 | 12 | 3 | 0 | 0
ITA | 12 | 12 | 4 | 0 | 0
ITA | 12 | 12 | 5 | 0 | 0
ITA | 12 | 12 | 6 | 0 | 0
ITA | 12 | 12 | 7 | 0 | 0
ITA | 12 | 12 | 8 | 0 | 0
ITA | 12 | 12 | 9 | 0 | 0
ITA | 12 | 12 | 10 | 7.061e-05 | 0
ITA | 12 | 12 | 11 | 7.159e-05 | 0
ITA | 12 | 12 | 12 | 0.00034683 | 0
ITA | 12 | 12 | 13 | 0.00030964 | 0
ITA | 12 | 12 | 14 | 0.00039311 | 0
ITA | 12 | 12 | 15 | 0.00038271 | 0
ITA | 12 | 12 | 16 | 0.00036415 | 0
ITA | 12 | 12 | 17 | 0.00030279 | 0
ITA | 12 | 12 | 18 | 0.00013589 | 0
ITA | 12 | 12 | 19 | 0 | 0
ITA | 12 | 12 | 20 | 0 | 0
ITA | 12 | 12 | 21 | 0 | 0
ITA | 12 | 12 | 22 | 0 | 2e-06
ITA | 12 | 12 | 23 | 0 | 0
ITA | 12 | 12 | 24 | 0 | 0
ITA | 12 | 13 | 1 | 0 | 0
ITA | 12 | 13 | 2 | 0 | 0
ITA | 12 | 13 | 3 | 0 | 0
ITA | 12 | 13 | 4 | 0 | 0
ITA | 12 | 13 | 5 | 0 | 0
ITA | 12 | 13 | 6 | 0 | 0
ITA | 12 | 13 | 7 | 0 | 0
ITA | 12 | 13 | 8 | 0 | 0
ITA | 12 | 13 | 9 | 0 | 0
ITA | 12 | 13 | 10 | 6.023e-05 | 0
ITA | 12 | 13 | 11 | 4.626e-05 | 0
ITA | 12 | 13 | 12 | 5.491e-05 | 0
ITA | 12 | 13 | 13 | 4.463e-05 | 0
ITA | 12 | 13 | 14 | 0.00038155 | 0
ITA | 12 | 13 | 15 | 0.000379 | 0
ITA | 12 | 13 | 16 | 0.00035892 | 0
ITA | 12 | 13 | 17 | 0.00014819 | 0
ITA | 12 | 13 | 18 | 0.00012897 | 0
ITA | 12 | 13 | 19 | 0 | 0
ITA | 12 | 13 | 20 | 0 | 0
ITA | 12 | 13 | 21 | 0 | 0
ITA | 12 | 13 | 22 | 0 | 0
ITA | 12 | 13 | 23 | 0 | 0
ITA | 12 | 13 | 24 | 0 | 0
ITA | 12 | 14 | 1 | 0 | 0
ITA | 12 | 14 | 2 | 0 | 0
ITA | 12 | 14 | 3 | 0 | 0
ITA | 12 | 14 | 4 | 0 | 0
ITA | 12 | 14 | 5 | 0 | 0
ITA | 12 | 14 | 6 | 0 | 0
ITA | 12 | 14 | 7 | 0 | 0
ITA | 12 | 14 | 8 | 0 | 0
ITA | 12 | 14 | 9 | 0 | 0
ITA | 12 | 14 | 10 | 7.973e-05 | 0
ITA | 12 | 14 | 11 | 0.0001775 | 0
ITA | 12 | 14 | 12 | 0.00034044 | 0
ITA | 12 | 14 | 13 | 0.00037624 | 0
ITA | 12 | 14 | 14 | 0.0003268 | 0
ITA | 12 | 14 | 15 | 0.00012362 | 0
ITA | 12 | 14 | 16 | 0.00011868 | 0
ITA | 12 | 14 | 17 | 7.453e-05 | 0
ITA | 12 | 14 | 18 | 3.12e-05 | 0
ITA | 12 | 14 | 19 | 0 | 0
ITA | 12 | 14 | 20 | 0 | 0
ITA | 12 | 14 | 21 | 0 | 0
ITA | 12 | 14 | 22 | 0 | 0
ITA | 12 | 14 | 23 | 0 | 0
ITA | 12 | 14 | 24 | 0 | 0
ITA | 12 | 15 | 1 | 0 | 0
ITA | 12 | 15 | 2 | 0 | 0
ITA | 12 | 15 | 3 | 0 | 0
ITA | 12 | 15 | 4 | 0 | 0
ITA | 12 | 15 | 5 | 0 | 0
ITA | 12 | 15 | 6 | 0 | 0
ITA | 12 | 15 | 7 | 0 | 0
ITA | 12 | 15 | 8 | 0 | 0
ITA | 12 | 15 | 9 | 0 | 0
ITA | 12 | 15 | 10 | 5.417e-05 | 0
ITA | 12 | 15 | 11 | 0.00020112 | 0
ITA | 12 | 15 | 12 | 2.522e-05 | 0
ITA | 12 | 15 | 13 | 0.00015538 | 0
ITA | 12 | 15 | 14 | 9.822e-05 | 0
ITA | 12 | 15 | 15 | 0.00038841 | 0
ITA | 12 | 15 | 16 | 0.00036258 | 0
ITA | 12 | 15 | 17 | 0.00029152 | 0
ITA | 12 | 15 | 18 | 0.00012705 | 0
ITA | 12 | 15 | 19 | 0 | 6e-06
ITA | 12 | 15 | 20 | 0 | 1.3e-05
ITA | 12 | 15 | 21 | 0 | 1.1e-05
ITA | 12 | 15 | 22 | 0 | 2.1e-05
ITA | 12 | 15 | 23 | 0 | 1.7e-05
ITA | 12 | 15 | 24 | 0 | 1.3e-05
ITA | 12 | 16 | 1 | 0 | 1.1e-05
ITA | 12 | 16 | 2 | 0 | 8e-06
ITA | 12 | 16 | 3 | 0 | 4e-06
ITA | 12 | 16 | 4 | 0 | 4e-06
ITA | 12 | 16 | 5 | 0 | 8e-06
ITA | 12 | 16 | 6 | 0 | 8e-06
ITA | 12 | 16 | 7 | 0 | 1.1e-05
ITA | 12 | 16 | 8 | 0 | 1.3e-05
ITA | 12 | 16 | 9 | 0 | 1.3e-05
ITA | 12 | 16 | 10 | 0.00019436 | 6e-06
ITA | 12 | 16 | 11 | 0.00033357 | 0
ITA | 12 | 16 | 12 | 0.00038454 | 0
ITA | 12 | 16 | 13 | 0.00038436 | 0
ITA | 12 | 16 | 14 | 0.00039183 | 0
ITA | 12 | 16 | 15 | 0.0003741 | 0
ITA | 12 | 16 | 16 | 0.00034468 | 0
ITA | 12 | 16 | 17 | 0.00028625 | 0
ITA | 12 | 16 | 18 | 0.00011833 | 0
ITA | 12 | 16 | 19 | 0 | 0
ITA | 12 | 16 | 20 | 0 | 0
ITA | 12 | 16 | 21 | 0 | 0
ITA | 12 | 16 | 22 | 0 | 0
ITA | 12 | 16 | 23 | 0 | 0
ITA | 12 | 16 | 24 | 0 | 0
ITA | 12 | 17 | 1 | 0 | 0
ITA | 12 | 17 | 2 | 0 | 0
ITA | 12 | 17 | 3 | 0 | 0
ITA | 12 | 17 | 4 | 0 | 0
ITA | 12 | 17 | 5 | 0 | 0
ITA | 12 | 17 | 6 | 0 | 0
ITA | 12 | 17 | 7 | 0 | 0
ITA | 12 | 17 | 8 | 0 | 0
ITA | 12 | 17 | 9 | 0 | 0
ITA | 12 | 17 | 10 | 0.00019147 | 0
ITA | 12 | 17 | 11 | 0.00032634 | 0
ITA | 12 | 17 | 12 | 0.00037328 | 0
ITA | 12 | 17 | 13 | 0.00036896 | 0
ITA | 12 | 17 | 14 | 0.00038264 | 0
ITA | 12 | 17 | 15 | 0.00036971 | 0
ITA | 12 | 17 | 16 | 0.0003473 | 0
ITA | 12 | 17 | 17 | 0.00027642 | 0
ITA | 12 | 17 | 18 | 0.00011684 | 0
ITA | 12 | 17 | 19 | 0 | 0
ITA | 12 | 17 | 20 | 0 | 0
ITA | 12 | 17 | 21 | 0 | 0
ITA | 12 | 17 | 22 | 0 | 0
ITA | 12 | 17 | 23 | 0 | 0
ITA | 12 | 17 | 24 | 0 | 0
ITA | 12 | 18 | 1 | 0 | 0
ITA | 12 | 18 | 2 | 0 | 0
ITA | 12 | 18 | 3 | 0 | 0
ITA | 12 | 18 | 4 | 0 | 0
ITA | 12 | 18 | 5 | 0 | 0
ITA | 12 | 18 | 6 | 0 | 0
ITA | 12 | 18 | 7 | 0 | 0
ITA | 12 | 18 | 8 | 0 | 0
ITA | 12 | 18 | 9 | 0 | 0
ITA | 12 | 18 | 10 | 0.00018357 | 0
ITA | 12 | 18 | 11 | 0.00032815 | 0
ITA | 12 | 18 | 12 | 0.00036745 | 0
ITA | 12 | 18 | 13 | 0.00037052 | 0
ITA | 12 | 18 | 14 | 0.00038054 | 0
ITA | 12 | 18 | 15 | 0.00037182 | 0
ITA | 12 | 18 | 16 | 0.00033459 | 0
ITA | 12 | 18 | 17 | 0.00033299 | 0
ITA | 12 | 18 | 18 | 0.00016141 | 0
ITA | 12 | 18 | 19 | 0 | 0
ITA | 12 | 18 | 20 | 0 | 0
ITA | 12 | 18 | 21 | 0 | 0
ITA | 12 | 18 | 22 | 0 | 0
ITA | 12 | 18 | 23 | 0 | 0
ITA | 12 | 18 | 24 | 0 | 0
ITA | 12 | 19 | 1 | 0 | 0
ITA | 12 | 19 | 2 | 0 | 0
ITA | 12 | 19 | 3 | 0 | 0
ITA | 12 | 19 | 4 | 0 | 0
ITA | 12 | 19 | 5 | 0 | 0
ITA | 12 | 19 | 6 | 0 | 0
ITA | 12 | 19 | 7 | 0 | 0
ITA | 12 | 19 | 8 | 0 | 0
ITA | 12 | 19 | 9 | 0 | 4e-06
ITA | 12 | 19 | 10 | 0.00015317 | 2e-06
ITA | 12 | 19 | 11 | 0.00017387 | 0
ITA | 12 | 19 | 12 | 0.00015288 | 0
ITA | 12 | 19 | 13 | 0.0003922 | 0
ITA | 12 | 19 | 14 | 0.00040838 | 1.3e-05
ITA | 12 | 19 | 15 | 0.00028015 | 3.4e-05
ITA | 12 | 19 | 16 | 0.00021614 | 0.000103
ITA | 12 | 19 | 17 | 6.261e-05 | 7.9e-05
ITA | 12 | 19 | 18 | 2.226e-05 | 1.9e-05
ITA | 12 | 19 | 19 | 0 | 1.5e-05
ITA | 12 | 19 | 20 | 0 | 4.9e-05
ITA | 12 | 19 | 21 | 0 | 8.7e-05
ITA | 12 | 19 | 22 | 0 | 0.000103
ITA | 12 | 19 | 23 | 0 | 0.000152
ITA | 12 | 19 | 24 | 0 | 0.000204
ITA | 12 | 20 | 1 | 0 | 0.000228
ITA | 12 | 20 | 2 | 0 | 0.000302
ITA | 12 | 20 | 3 | 0 | 0.000379
ITA | 12 | 20 | 4 | 0 | 0.000415
ITA | 12 | 20 | 5 | 0 | 0.000398
ITA | 12 | 20 | 6 | 0 | 0.00034
ITA | 12 | 20 | 7 | 0 | 0.000321
ITA | 12 | 20 | 8 | 0 | 0.000283
ITA | 12 | 20 | 9 | 0 | 0.000244
ITA | 12 | 20 | 10 | 2.052e-05 | 0.000283
ITA | 12 | 20 | 11 | 3.199e-05 | 0.000263
ITA | 12 | 20 | 12 | 3.284e-05 | 0.000228
ITA | 12 | 20 | 13 | 1.44e-05 | 0.00034
ITA | 12 | 20 | 14 | 2.188e-05 | 0.00034
ITA | 12 | 20 | 15 | 4.862e-05 | 0.000283
ITA | 12 | 20 | 16 | 1.596e-05 | 0.000204
ITA | 12 | 20 | 17 | 1.657e-05 | 0.000127
ITA | 12 | 20 | 18 | 7.11e-06 | 5.7e-05
ITA | 12 | 20 | 19 | 0 | 2.1e-05
ITA | 12 | 20 | 20 | 0 | 2.1e-05
ITA | 12 | 20 | 21 | 0 | 1.7e-05
ITA | 12 | 20 | 22 | 0 | 0
ITA | 12 | 20 | 23 | 0 | 0
ITA | 12 | 20 | 24 | 0 | 0
ITA | 12 | 21 | 1 | 0 | 0
ITA | 12 | 21 | 2 | 0 | 0
ITA | 12 | 21 | 3 | 0 | 0
ITA | 12 | 21 | 4 | 0 | 0
ITA | 12 | 21 | 5 | 0 | 0
ITA | 12 | 21 | 6 | 0 | 0
ITA | 12 | 21 | 7 | 0 | 0
ITA | 12 | 21 | 8 | 0 | 0
ITA | 12 | 21 | 9 | 0 | 0
ITA | 12 | 21 | 10 | 0.00018963 | 0
ITA | 12 | 21 | 11 | 0.0003238 | 0
ITA | 12 | 21 | 12 | 0.00034573 | 0
ITA | 12 | 21 | 13 | 0.00038137 | 0
ITA | 12 | 21 | 14 | 0.00038929 | 0
ITA | 12 | 21 | 15 | 0.00037763 | 0
ITA | 12 | 21 | 16 | 0.00035344 | 0
ITA | 12 | 21 | 17 | 0.0002978 | 0
ITA | 12 | 21 | 18 | 0.00014685 | 0
ITA | 12 | 21 | 19 | 0 | 0
ITA | 12 | 21 | 20 | 0 | 0
ITA | 12 | 21 | 21 | 0 | 0
ITA | 12 | 21 | 22 | 0 | 0
ITA | 12 | 21 | 23 | 0 | 0
ITA | 12 | 21 | 24 | 0 | 0
ITA | 12 | 22 | 1 | 0 | 0
ITA | 12 | 22 | 2 | 0 | 0
ITA | 12 | 22 | 3 | 0 | 0
ITA | 12 | 22 | 4 | 0 | 0
ITA | 12 | 22 | 5 | 0 | 0
ITA | 12 | 22 | 6 | 0 | 0
ITA | 12 | 22 | 7 | 0 | 0
ITA | 12 | 22 | 8 | 0 | 0
ITA | 12 | 22 | 9 | 0 | 0
ITA | 12 | 22 | 10 | 0.00016211 | 0
ITA | 12 | 22 | 11 | 6.977e-05 | 0
ITA | 12 | 22 | 12 | 0.00021187 | 0
ITA | 12 | 22 | 13 | 0.0003325 | 0
ITA | 12 | 22 | 14 | 0.00012654 | 0
ITA | 12 | 22 | 15 | 0.000217 | 0
ITA | 12 | 22 | 16 | 0.00027866 | 0
ITA | 12 | 22 | 17 | 0.00023415 | 0
ITA | 12 | 22 | 18 | 8.924e-05 | 0
ITA | 12 | 22 | 19 | 0 | 0
ITA | 12 | 22 | 20 | 0 | 0
ITA | 12 | 22 | 21 | 0 | 0
ITA | 12 | 22 | 22 | 0 | 0
ITA | 12 | 22 | 23 | 0 | 0
ITA | 12 | 22 | 24 | 0 | 0
ITA | 12 | 23 | 1 | 0 | 0
ITA | 12 | 23 | 2 | 0 | 0
ITA | 12 | 23 | 3 | 0 | 0
ITA | 12 | 23 | 4 | 0 | 0
ITA | 12 | 23 | 5 | 0 | 0
ITA | 12 | 23 | 6 | 0 | 0
ITA | 12 | 23 | 7 | 0 | 0
ITA | 12 | 23 | 8 | 0 | 0
ITA | 12 | 23 | 9 | 0 | 2e-06
ITA | 12 | 23 | 10 | 0.00013016 | 0
ITA | 12 | 23 | 11 | 0.00015205 | 0
ITA | 12 | 23 | 12 | 0.00023125 | 0
ITA | 12 | 23 | 13 | 0.00036391 | 0
ITA | 12 | 23 | 14 | 0.00039321 | 0
ITA | 12 | 23 | 15 | 0.00038258 | 0
ITA | 12 | 23 | 16 | 0.00035476 | 0
ITA | 12 | 23 | 17 | 0.0002966 | 0
ITA | 12 | 23 | 18 | 0.00015785 | 0
ITA | 12 | 23 | 19 | 0 | 0
ITA | 12 | 23 | 20 | 0 | 0
ITA | 12 | 23 | 21 | 0 | 0
ITA | 12 | 23 | 22 | 0 | 0
ITA | 12 | 23 | 23 | 0 | 0
ITA | 12 | 23 | 24 | 0 | 0
ITA | 12 | 24 | 1 | 0 | 0
ITA | 12 | 24 | 2 | 0 | 0
ITA | 12 | 24 | 3 | 0 | 0
ITA | 12 | 24 | 4 | 0 | 0
ITA | 12 | 24 | 5 | 0 | 0
ITA | 12 | 24 | 6 | 0 | 0
ITA | 12 | 24 | 7 | 0 | 0
ITA | 12 | 24 | 8 | 0 | 0
ITA | 12 | 24 | 9 | 0 | 0
ITA | 12 | 24 | 10 | 0.0001113 | 0
ITA | 12 | 24 | 11 | 0.00030893 | 0
ITA | 12 | 24 | 12 | 0.00037558 | 0
ITA | 12 | 24 | 13 | 0.00038451 | 0
ITA | 12 | 24 | 14 | 0.00039635 | 0
ITA | 12 | 24 | 15 | 0.00039119 | 0
ITA | 12 | 24 | 16 | 0.00035993 | 0
ITA | 12 | 24 | 17 | 0.00030385 | 2e-06
ITA | 12 | 24 | 18 | 0.00015045 | 0
ITA | 12 | 24 | 19 | 0 | 0
ITA | 12 | 24 | 20 | 0 | 4e-06
ITA | 12 | 24 | 21 | 0 | 1.1e-05
ITA | 12 | 24 | 22 | 0 | 3.4e-05
ITA | 12 | 24 | 23 | 0 | 4.2e-05
ITA | 12 | 24 | 24 | 0 | 4.9e-05
ITA | 12 | 25 | 1 | 0 | 4.9e-05
ITA | 12 | 25 | 2 | 0 | 5.7e-05
ITA | 12 | 25 | 3 | 0 | 8.7e-05
ITA | 12 | 25 | 4 | 0 | 0.000152
ITA | 12 | 25 | 5 | 0 | 0.000204
ITA | 12 | 25 | 6 | 0 | 0.000263
ITA | 12 | 25 | 7 | 0 | 0.000379
ITA | 12 | 25 | 8 | 0 | 0.000398
ITA | 12 | 25 | 9 | 0 | 0.000415
ITA | 12 | 25 | 10 | 7.97e-06 | 0.000568
ITA | 12 | 25 | 11 | 3.84e-05 | 0.000648
ITA | 12 | 25 | 12 | 0.00039098 | 0.000905
ITA | 12 | 25 | 13 | 0.00035281 | 0.00087
ITA | 12 | 25 | 14 | 5.436e-05 | 0.001255
ITA | 12 | 25 | 15 | 0.00031988 | 0.00162
ITA | 12 | 25 | 16 | 0.00014986 | 0.002394
ITA | 12 | 25 | 17 | 0.00016323 | 0.002041
ITA | 12 | 25 | 18 | 2.799e-05 | 0.001674
ITA | 12 | 25 | 19 | 0 | 0.001781
ITA | 12 | 25 | 20 | 0 | 0.001987
ITA | 12 | 25 | 21 | 0 | 0.002341
ITA | 12 | 25 | 22 | 0 | 0.002217
ITA | 12 | 25 | 23 | 0 | 0.002705
ITA | 12 | 25 | 24 | 0 | 0.00258
ITA | 12 | 26 | 1 | 0 | 0.00258
ITA | 12 | 26 | 2 | 0 | 0.001114
ITA | 12 | 26 | 3 | 0 | 0.001114
ITA | 12 | 26 | 4 | 0 | 0.001114
ITA | 12 | 26 | 5 | 0 | 0.001114
ITA | 12 | 26 | 6 | 0 | 0.001114
ITA | 12 | 26 | 7 | 0 | 0.001114
ITA | 12 | 26 | 8 | 0 | 0.001114
ITA | 12 | 26 | 9 | 0 | 0.001114
ITA | 12 | 26 | 10 | 3.607e-05 | 0.001114
ITA | 12 | 26 | 11 | 8.984e-05 | 0.001114
ITA | 12 | 26 | 12 | 4.77e-05 | 0.001114
ITA | 12 | 26 | 13 | 3.48e-05 | 0.001114
ITA | 12 | 26 | 14 | 2.496e-05 | 0.001567
ITA | 12 | 26 | 15 | 1.823e-05 | 0.001429
ITA | 12 | 26 | 16 | 5.002e-05 | 0.001077
ITA | 12 | 26 | 17 | 6.548e-05 | 0.000621
ITA | 12 | 26 | 18 | 1.33e-06 | 0.000415
ITA | 12 | 26 | 19 | 0 | 0.000178
ITA | 12 | 26 | 20 | 0 | 7.2e-05
ITA | 12 | 26 | 21 | 0 | 4.2e-05
ITA | 12 | 26 | 22 | 0 | 4.9e-05
ITA | 12 | 26 | 23 | 0 | 5.7e-05
ITA | 12 | 26 | 24 | 0 | 1.9e-05
ITA | 12 | 27 | 1 | 0 | 0
ITA | 12 | 27 | 2 | 0 | 0
ITA | 12 | 27 | 3 | 0 | 0
ITA | 12 | 27 | 4 | 0 | 0
ITA | 12 | 27 | 5 | 0 | 0
ITA | 12 | 27 | 6 | 0 | 0
ITA | 12 | 27 | 7 | 0 | 0
ITA | 12 | 27 | 8 | 0 | 1.1e-05
ITA | 12 | 27 | 9 | 0 | 0
ITA | 12 | 27 | 10 | 0.00012763 | 0
ITA | 12 | 27 | 11 | 0.00025085 | 0
ITA | 12 | 27 | 12 | 0.00025666 | 0
ITA | 12 | 27 | 13 | 0.00041679 | 0
ITA | 12 | 27 | 14 | 0.00033956 | 0
ITA | 12 | 27 | 15 | 0.00027568 | 0
ITA | 12 | 27 | 16 | 8.394e-05 | 0
ITA | 12 | 27 | 17 | 2.155e-05 | 0
ITA | 12 | 27 | 18 | 2.796e-05 | 0
ITA | 12 | 27 | 19 | 0 | 0
ITA | 12 | 27 | 20 | 0 | 0
ITA | 12 | 27 | 21 | 0 | 0
ITA | 12 | 27 | 22 | 0 | 4e-06
ITA | 12 | 27 | 23 | 0 | 2e-06
ITA | 12 | 27 | 24 | 0 | 0
ITA | 12 | 28 | 1 | 0 | 0
ITA | 12 | 28 | 2 | 0 | 0
ITA | 12 | 28 | 3 | 0 | 0
ITA | 12 | 28 | 4 | 0 | 0
ITA | 12 | 28 | 5 | 0 | 0
ITA | 12 | 28 | 6 | 0 | 0
ITA | 12 | 28 | 7 | 0 | 0
ITA | 12 | 28 | 8 | 0 | 0
ITA | 12 | 28 | 9 | 0 | 0
ITA | 12 | 28 | 10 | 0.00016286 | 4e-06
ITA | 12 | 28 | 11 | 0.00031145 | 0
ITA | 12 | 28 | 12 | 0.0003708 | 0
ITA | 12 | 28 | 13 | 0.0001555 | 0
ITA | 12 | 28 | 14 | 0.00037527 | 0
ITA | 12 | 28 | 15 | 0.00029134 | 1.1e-05
ITA | 12 | 28 | 16 | 8.953e-05 | 1.5e-05
ITA | 12 | 28 | 17 | 0.00032852 | 1.9e-05
ITA | 12 | 28 | 18 | 0.00019546 | 1.3e-05
ITA | 12 | 28 | 19 | 0 | 1.9e-05
ITA | 12 | 28 | 20 | 0 | 2.1e-05
ITA | 12 | 28 | 21 | 0 | 2.8e-05
ITA | 12 | 28 | 22 | 0 | 1.9e-05
ITA | 12 | 28 | 23 | 0 | 1.7e-05
ITA | 12 | 28 | 24 | 0 | 1.5e-05
ITA | 12 | 29 | 1 | 0 | 1.3e-05
ITA | 12 | 29 | 2 | 0 | 1.1e-05
ITA | 12 | 29 | 3 | 0 | 1.1e-05
ITA | 12 | 29 | 4 | 0 | 1.1e-05
ITA | 12 | 29 | 5 | 0 | 1.1e-05
ITA | 12 | 29 | 6 | 0 | 1.7e-05
ITA | 12 | 29 | 7 | 0 | 2.8e-05
ITA | 12 | 29 | 8 | 0 | 4.9e-05
ITA | 12 | 29 | 9 | 0 | 4.9e-05
ITA | 12 | 29 | 10 | 6.665e-05 | 9.4e-05
ITA | 12 | 29 | 11 | 6.302e-05 | 0.000114
ITA | 12 | 29 | 12 | 1.06e-05 | 9.4e-05
ITA | 12 | 29 | 13 | 8.889e-05 | 0.000165
ITA | 12 | 29 | 14 | 0.00028583 | 0.000178
ITA | 12 | 29 | 15 | 7.18e-05 | 0.00014
ITA | 12 | 29 | 16 | 3.391e-05 | 3.4e-05
ITA | 12 | 29 | 17 | 2.803e-05 | 1.9e-05
ITA | 12 | 29 | 18 | 4.76e-05 | 6e-06
ITA | 12 | 29 | 19 | 0 | 8e-06
ITA | 12 | 29 | 20 | 0 | 1.5e-05
ITA | 12 | 29 | 21 | 0 | 1.1e-05
ITA | 12 | 29 | 22 | 0 | 0
ITA | 12 | 29 | 23 | 0 | 0
ITA | 12 | 29 | 24 | 0 | 0
ITA | 12 | 30 | 1 | 0 | 0
ITA | 12 | 30 | 2 | 0 | 0
ITA | 12 | 30 | 3 | 0 | 0
ITA | 12 | 30 | 4 | 0 | 0
ITA | 12 | 30 | 5 | 0 | 0
ITA | 12 | 30 | 6 | 0 | 0
ITA | 12 | 30 | 7 | 0 | 0
ITA | 12 | 30 | 8 | 0 | 0
ITA | 12 | 30 | 9 | 0 | 0
ITA | 12 | 30 | 10 | 1.52e-06 | 0
ITA | 12 | 30 | 11 | 0.00013762 | 0
ITA | 12 | 30 | 12 | 1.988e-05 | 0
ITA | 12 | 30 | 13 | 1.607e-05 | 0
ITA | 12 | 30 | 14 | 2.251e-05 | 0
ITA | 12 | 30 | 15 | 5.555e-05 | 0
ITA | 12 | 30 | 16 | 5.579e-05 | 0
ITA | 12 | 30 | 17 | 3.839e-05 | 0
ITA | 12 | 30 | 18 | 2.711e-05 | 1.3e-05
ITA | 12 | 30 | 19 | 0 | 4.9e-05
ITA | 12 | 30 | 20 | 0 | 8.7e-05
ITA | 12 | 30 | 21 | 0 | 0.000114
ITA | 12 | 30 | 22 | 0 | 5.7e-05
ITA | 12 | 30 | 23 | 0 | 6.4e-05
ITA | 12 | 30 | 24 | 0 | 7.9e-05
ITA | 12 | 31 | 1 | 0 | 7.9e-05
ITA | 12 | 31 | 2 | 0 | 7.2e-05
ITA | 12 | 31 | 3 | 0 | 8.7e-05
ITA | 12 | 31 | 4 | 0 | 9.4e-05
ITA | 12 | 31 | 5 | 0 | 7.2e-05
ITA | 12 | 31 | 6 | 0 | 4.2e-05
ITA | 12 | 31 | 7 | 0 | 2.1e-05
ITA | 12 | 31 | 8 | 0 | 1.7e-05
ITA | 12 | 31 | 9 | 0 | 1.3e-05
ITA | 12 | 31 | 10 | 2.23e-05 | 6e-06
ITA | 12 | 31 | 11 | 7.242e-05 | 0
ITA | 12 | 31 | 12 | 0.0001166 | 0
ITA | 12 | 31 | 13 | 0.00019627 | 0
ITA | 12 | 31 | 14 | 0.00036962 | 0
ITA | 12 | 31 | 15 | 0.00038968 | 0
ITA | 12 | 31 | 16 | 0.00035886 | 0
ITA | 12 | 31 | 17 | 0.00010549 | 4e-06
ITA | 12 | 31 | 18 | 0.0001289 | 0
ITA | 12 | 31 | 19 | 0 | 0
ITA | 12 | 31 | 20 | 0 | 0
ITA | 12 | 31 | 21 | 0 | 0
ITA | 12 | 31 | 22 | 0 | 0
ITA | 12 | 31 | 23 | 0 | 0
ITA | 12 | 31 | 24 | 0 | 0

## historical_data_long
model_fuel | Year | Unit | Value
bioenergy | 2000 | TWh | 1.39
coal | 2000 | TWh | 26.28
gas | 2000 | TWh | 101.36
hydro | 2000 | TWh | 44.2
nuclear | 2000 | TWh | 0
oil | 2000 | TWh | 91.43
bioenergy | 2000 | TWh | 4.7
solar | 2000 | TWh | 0.02
wind | 2000 | TWh | 0.56
bioenergy | 2001 | TWh | 1.83
coal | 2001 | TWh | 31.73
gas | 2001 | TWh | 104.19
hydro | 2001 | TWh | 46.81
nuclear | 2001 | TWh | 0
oil | 2001 | TWh | 81.63
bioenergy | 2001 | TWh | 4.51
solar | 2001 | TWh | 0.02
wind | 2001 | TWh | 1.18
bioenergy | 2002 | TWh | 2.71
coal | 2002 | TWh | 35.45
gas | 2002 | TWh | 99.41
hydro | 2002 | TWh | 39.52
nuclear | 2002 | TWh | 0
oil | 2002 | TWh | 94.36
bioenergy | 2002 | TWh | 4.66
solar | 2002 | TWh | 0.02
wind | 2002 | TWh | 1.4
bioenergy | 2003 | TWh | 3.37
coal | 2003 | TWh | 38.81
gas | 2003 | TWh | 117.3
hydro | 2003 | TWh | 36.67
nuclear | 2003 | TWh | 0
oil | 2003 | TWh | 83.3
bioenergy | 2003 | TWh | 5.34
solar | 2003 | TWh | 0.02
wind | 2003 | TWh | 1.46
bioenergy | 2004 | TWh | 4.22
coal | 2004 | TWh | 45.52
gas | 2004 | TWh | 129.84
hydro | 2004 | TWh | 42.34
nuclear | 2004 | TWh | 0
oil | 2004 | TWh | 64.48
bioenergy | 2004 | TWh | 5.44
solar | 2004 | TWh | 0.03
wind | 2004 | TWh | 1.84
bioenergy | 2005 | TWh | 4.67
coal | 2005 | TWh | 43.61
gas | 2005 | TWh | 149.33
hydro | 2005 | TWh | 36.07
nuclear | 2005 | TWh | 0
oil | 2005 | TWh | 53.26
bioenergy | 2005 | TWh | 5.32
solar | 2005 | TWh | 0.03
wind | 2005 | TWh | 2.34
bioenergy | 2006 | TWh | 5.11
coal | 2006 | TWh | 44.21
gas | 2006 | TWh | 158.14
hydro | 2006 | TWh | 36.99
nuclear | 2006 | TWh | 0
oil | 2006 | TWh | 52.62
bioenergy | 2006 | TWh | 5.53
solar | 2006 | TWh | 0.04
wind | 2006 | TWh | 2.97
bioenergy | 2007 | TWh | 5.26
coal | 2007 | TWh | 44.11
gas | 2007 | TWh | 172.71
hydro | 2007 | TWh | 32.82
nuclear | 2007 | TWh | 0
oil | 2007 | TWh | 41.63
bioenergy | 2007 | TWh | 5.57
solar | 2007 | TWh | 0.04
wind | 2007 | TWh | 4.03
bioenergy | 2008 | TWh | 5.97
coal | 2008 | TWh | 43.07
gas | 2008 | TWh | 172.77
hydro | 2008 | TWh | 41.62
nuclear | 2008 | TWh | 0
oil | 2008 | TWh | 37.57
bioenergy | 2008 | TWh | 5.52
solar | 2008 | TWh | 0.19
wind | 2008 | TWh | 4.86
bioenergy | 2009 | TWh | 7.56
coal | 2009 | TWh | 39.74
gas | 2009 | TWh | 147.36
hydro | 2009 | TWh | 49.14
nuclear | 2009 | TWh | 0
oil | 2009 | TWh | 30
bioenergy | 2009 | TWh | 5.34
solar | 2009 | TWh | 0.68
wind | 2009 | TWh | 6.54
bioenergy | 2010 | TWh | 9.44
coal | 2010 | TWh | 39.73
gas | 2010 | TWh | 152.81
hydro | 2010 | TWh | 51.12
nuclear | 2010 | TWh | 0
oil | 2010 | TWh | 27.12
bioenergy | 2010 | TWh | 5.38
solar | 2010 | TWh | 1.91
wind | 2010 | TWh | 9.12
bioenergy | 2011 | TWh | 10.83
coal | 2011 | TWh | 44.73
gas | 2011 | TWh | 144.6
hydro | 2011 | TWh | 45.82
nuclear | 2011 | TWh | 0
oil | 2011 | TWh | 26.09
bioenergy | 2011 | TWh | 5.65
solar | 2011 | TWh | 10.8
wind | 2011 | TWh | 9.85
bioenergy | 2012 | TWh | 12.49
coal | 2012 | TWh | 49.14
gas | 2012 | TWh | 129.14
hydro | 2012 | TWh | 41.87
nuclear | 2012 | TWh | 0
oil | 2012 | TWh | 24.75
bioenergy | 2012 | TWh | 5.59
solar | 2012 | TWh | 18.86
wind | 2012 | TWh | 13.41
bioenergy | 2013 | TWh | 17.08
coal | 2013 | TWh | 45.1
gas | 2013 | TWh | 108.91
hydro | 2013 | TWh | 52.77
nuclear | 2013 | TWh | 0
oil | 2013 | TWh | 20.01
bioenergy | 2013 | TWh | 5.66
solar | 2013 | TWh | 21.59
wind | 2013 | TWh | 14.9
bioenergy | 2014 | TWh | 18.72
coal | 2014 | TWh | 43.45
gas | 2014 | TWh | 93.66
hydro | 2014 | TWh | 58.55
nuclear | 2014 | TWh | 0
oil | 2014 | TWh | 18.74
bioenergy | 2014 | TWh | 5.92
solar | 2014 | TWh | 22.31
wind | 2014 | TWh | 15.18
bioenergy | 2015 | TWh | 19.39
coal | 2015 | TWh | 43.2
gas | 2015 | TWh | 110.88
hydro | 2015 | TWh | 45.54
nuclear | 2015 | TWh | 0
oil | 2015 | TWh | 16.73
bioenergy | 2015 | TWh | 6.18
solar | 2015 | TWh | 22.94
wind | 2015 | TWh | 14.84
bioenergy | 2016 | TWh | 19.5
coal | 2016 | TWh | 35.61
gas | 2016 | TWh | 126.17
hydro | 2016 | TWh | 42.43
nuclear | 2016 | TWh | 0
oil | 2016 | TWh | 16.16
bioenergy | 2016 | TWh | 6.29
solar | 2016 | TWh | 22.1
wind | 2016 | TWh | 17.69
bioenergy | 2017 | TWh | 19.37
coal | 2017 | TWh | 32.63
gas | 2017 | TWh | 140.36
hydro | 2017 | TWh | 36.2
nuclear | 2017 | TWh | 0
oil | 2017 | TWh | 15.21
bioenergy | 2017 | TWh | 6.2
solar | 2017 | TWh | 24.38
wind | 2017 | TWh | 17.74
bioenergy | 2018 | TWh | 19.14
coal | 2018 | TWh | 28.47
gas | 2018 | TWh | 128.56
hydro | 2018 | TWh | 48.79
nuclear | 2018 | TWh | 0
oil | 2018 | TWh | 14.62
bioenergy | 2018 | TWh | 6.11
solar | 2018 | TWh | 22.65
wind | 2018 | TWh | 17.72
bioenergy | 2019 | TWh | 19.55
coal | 2019 | TWh | 18.84
gas | 2019 | TWh | 141.7
hydro | 2019 | TWh | 46.32
nuclear | 2019 | TWh | 0
oil | 2019 | TWh | 13.62
bioenergy | 2019 | TWh | 6.07
solar | 2019 | TWh | 23.69
wind | 2019 | TWh | 20.2
bioenergy | 2020 | TWh | 19.62
coal | 2020 | TWh | 13.38
gas | 2020 | TWh | 133.7
hydro | 2020 | TWh | 47.55
nuclear | 2020 | TWh | 0
oil | 2020 | TWh | 12.83
bioenergy | 2020 | TWh | 6.03
solar | 2020 | TWh | 24.94
wind | 2020 | TWh | 18.76
bioenergy | 2021 | TWh | 19.06
coal | 2021 | TWh | 14.02
gas | 2021 | TWh | 144.01
hydro | 2021 | TWh | 45.39
nuclear | 2021 | TWh | 0
oil | 2021 | TWh | 11.13
bioenergy | 2021 | TWh | 5.91
solar | 2021 | TWh | 25.04
wind | 2021 | TWh | 20.93
bioenergy | 2022 | TWh | 17.61
coal | 2022 | TWh | 22.61
gas | 2022 | TWh | 141.47
hydro | 2022 | TWh | 28.4
nuclear | 2022 | TWh | 0
oil | 2022 | TWh | 15.63
bioenergy | 2022 | TWh | 5.84
solar | 2022 | TWh | 28.12
wind | 2022 | TWh | 20.28
bioenergy | 2023 | TWh | 16.61
coal | 2023 | TWh | 13.9
gas | 2023 | TWh | 118.34
hydro | 2023 | TWh | 37.94
nuclear | 2023 | TWh | 0
oil | 2023 | TWh | 15.54
bioenergy | 2023 | TWh | 5.73
solar | 2023 | TWh | 31.01
wind | 2023 | TWh | 23.51
bioenergy | 2000 | GW | 0.4
coal | 2000 | GW | 8.67
gas | 2000 | GW | 53.35
hydro | 2000 | GW | 16.39
nuclear | 2000 | GW
oil | 2000 | GW | 1.26
bioenergy | 2000 | GW | 0.73
solar | 2000 | GW | 0.02
wind | 2000 | GW | 0.36
bioenergy | 2001 | GW | 0.42
coal | 2001 | GW | 8.6
gas | 2001 | GW | 53.57
hydro | 2001 | GW | 16.46
nuclear | 2001 | GW
oil | 2001 | GW | 1.36
bioenergy | 2001 | GW | 0.73
solar | 2001 | GW | 0.02
wind | 2001 | GW | 0.66
bioenergy | 2002 | GW | 0.51
coal | 2002 | GW | 8.6
gas | 2002 | GW | 53.54
hydro | 2002 | GW | 16.56
nuclear | 2002 | GW
oil | 2002 | GW | 1.36
bioenergy | 2002 | GW | 0.86
solar | 2002 | GW | 0.02
wind | 2002 | GW | 0.78
bioenergy | 2003 | GW | 0.64
coal | 2003 | GW | 8.6
gas | 2003 | GW | 54.78
hydro | 2003 | GW | 16.7
nuclear | 2003 | GW
oil | 2003 | GW | 1.36
bioenergy | 2003 | GW | 0.93
solar | 2003 | GW | 0.03
wind | 2003 | GW | 0.87
bioenergy | 2004 | GW | 0.65
coal | 2004 | GW | 8.35
gas | 2004 | GW | 57.62
hydro | 2004 | GW | 16.79
nuclear | 2004 | GW
oil | 2004 | GW | 1.36
bioenergy | 2004 | GW | 0.87
solar | 2004 | GW | 0.03
wind | 2004 | GW | 1.13
bioenergy | 2005 | GW | 0.64
coal | 2005 | GW | 8.7
gas | 2005 | GW | 60.79
hydro | 2005 | GW | 17.04
nuclear | 2005 | GW
oil | 2005 | GW | 1.44
bioenergy | 2005 | GW | 0.9
solar | 2005 | GW | 0.03
wind | 2005 | GW | 1.63
bioenergy | 2006 | GW | 0.65
coal | 2006 | GW | 8.7
gas | 2006 | GW | 64.31
hydro | 2006 | GW | 17.11
nuclear | 2006 | GW
oil | 2006 | GW | 1.44
bioenergy | 2006 | GW | 0.92
solar | 2006 | GW | 0.05
wind | 2006 | GW | 1.9
bioenergy | 2007 | GW | 0.69
coal | 2007 | GW | 8.7
gas | 2007 | GW | 67.46
hydro | 2007 | GW | 17.16
nuclear | 2007 | GW
oil | 2007 | GW | 1.44
bioenergy | 2007 | GW | 0.94
solar | 2007 | GW | 0.11
wind | 2007 | GW | 2.7
bioenergy | 2008 | GW | 0.88
coal | 2008 | GW | 8.06
gas | 2008 | GW | 70.95
hydro | 2008 | GW | 17.32
nuclear | 2008 | GW
oil | 2008 | GW | 1.44
bioenergy | 2008 | GW | 0.95
solar | 2008 | GW | 0.48
wind | 2008 | GW | 3.53
bioenergy | 2009 | GW | 1.17
coal | 2009 | GW | 8.72
gas | 2009 | GW | 71.14
hydro | 2009 | GW | 17.41
nuclear | 2009 | GW
oil | 2009 | GW | 1.44
bioenergy | 2009 | GW | 1.05
solar | 2009 | GW | 1.26
wind | 2009 | GW | 4.88
bioenergy | 2010 | GW | 1.47
coal | 2010 | GW | 9.97
gas | 2010 | GW | 72.46
hydro | 2010 | GW | 17.56
nuclear | 2010 | GW
oil | 2010 | GW | 1.44
bioenergy | 2010 | GW | 1.09
solar | 2010 | GW | 3.6
wind | 2010 | GW | 5.79
bioenergy | 2011 | GW | 1.89
coal | 2011 | GW | 9.97
gas | 2011 | GW | 73.33
hydro | 2011 | GW | 17.78
nuclear | 2011 | GW
oil | 2011 | GW | 1.44
bioenergy | 2011 | GW | 1.1
solar | 2011 | GW | 13.14
wind | 2011 | GW | 6.92
bioenergy | 2012 | GW | 2.8
coal | 2012 | GW | 9.97
gas | 2012 | GW | 73.22
hydro | 2012 | GW | 17.92
nuclear | 2012 | GW
oil | 2012 | GW | 1.44
bioenergy | 2012 | GW | 1.1
solar | 2012 | GW | 16.79
wind | 2012 | GW | 8.1
bioenergy | 2013 | GW | 2.93
coal | 2013 | GW | 9.97
gas | 2013 | GW | 70.95
hydro | 2013 | GW | 18.05
nuclear | 2013 | GW
oil | 2013 | GW | 1.44
bioenergy | 2013 | GW | 1.15
solar | 2013 | GW | 18.19
wind | 2013 | GW | 8.54
bioenergy | 2014 | GW | 2.95
coal | 2014 | GW | 9.83
gas | 2014 | GW | 67.48
hydro | 2014 | GW | 18.12
nuclear | 2014 | GW
oil | 2014 | GW | 1.44
bioenergy | 2014 | GW | 1.18
solar | 2014 | GW | 18.6
wind | 2014 | GW | 8.68
bioenergy | 2015 | GW | 2.95
coal | 2015 | GW | 9.69
gas | 2015 | GW | 61.81
hydro | 2015 | GW | 18.24
nuclear | 2015 | GW
oil | 2015 | GW | 1.44
bioenergy | 2015 | GW | 1.18
solar | 2015 | GW | 18.91
wind | 2015 | GW | 9.14
bioenergy | 2016 | GW | 3.03
coal | 2016 | GW | 8.71
gas | 2016 | GW | 58.22
hydro | 2016 | GW | 18.32
nuclear | 2016 | GW
oil | 2016 | GW | 1.44
bioenergy | 2016 | GW | 1.18
solar | 2016 | GW | 19.29
wind | 2016 | GW | 9.38
bioenergy | 2017 | GW | 3.04
coal | 2017 | GW | 8.55
gas | 2017 | GW | 57.4
hydro | 2017 | GW | 18.49
nuclear | 2017 | GW
oil | 2017 | GW | 1.44
bioenergy | 2017 | GW | 1.18
solar | 2017 | GW | 19.69
wind | 2017 | GW | 9.74
bioenergy | 2018 | GW | 3.08
coal | 2018 | GW | 8.55
gas | 2018 | GW | 57.35
hydro | 2018 | GW | 18.56
nuclear | 2018 | GW
oil | 2018 | GW | 1.44
bioenergy | 2018 | GW | 1.18
solar | 2018 | GW | 20.11
wind | 2018 | GW | 10.23
bioenergy | 2019 | GW | 3.06
coal | 2019 | GW | 8.55
gas | 2019 | GW | 57.41
hydro | 2019 | GW | 18.6
nuclear | 2019 | GW
oil | 2019 | GW | 1.44
bioenergy | 2019 | GW | 1.16
solar | 2019 | GW | 20.87
wind | 2019 | GW | 10.68
bioenergy | 2020 | GW | 3.04
coal | 2020 | GW | 7.74
gas | 2020 | GW | 56.24
hydro | 2020 | GW | 18.75
nuclear | 2020 | GW
oil | 2020 | GW | 1.44
bioenergy | 2020 | GW | 1.17
solar | 2020 | GW | 21.66
wind | 2020 | GW | 10.87
bioenergy | 2021 | GW | 3
coal | 2021 | GW | 6.81
gas | 2021 | GW | 55.63
hydro | 2021 | GW | 18.81
nuclear | 2021 | GW
oil | 2021 | GW | 1.44
bioenergy | 2021 | GW | 1.19
solar | 2021 | GW | 22.6
wind | 2021 | GW | 11.25
bioenergy | 2022 | GW | 3
coal | 2022 | GW | 6.81
gas | 2022 | GW | 56.32
hydro | 2022 | GW | 18.93
nuclear | 2022 | GW
oil | 2022 | GW | 1.44
bioenergy | 2022 | GW | 1.17
solar | 2022 | GW | 24.56
wind | 2022 | GW | 11.82
bioenergy | 2023 | GW | 3.04
coal | 2023 | GW | 6.17
gas | 2023 | GW | 57.28
hydro | 2023 | GW | 18.85
nuclear | 2023 | GW
oil | 2023 | GW | 1.44
bioenergy | 2023 | GW | 1.17
solar | 2023 | GW | 29.8
wind | 2023 | GW | 12.31
bioenergy | 2000 | mtCO2 | 0.3
coal | 2000 | mtCO2 | 24.64
gas | 2000 | mtCO2 | 49.08
hydro | 2000 | mtCO2 | 1.05
nuclear | 2000 | mtCO2 | 0
oil | 2000 | mtCO2 | 60.16
bioenergy | 2000 | mtCO2 | 0.18
solar | 2000 | mtCO2 | 0
wind | 2000 | mtCO2 | 0.01
bioenergy | 2001 | mtCO2 | 0.4
coal | 2001 | mtCO2 | 29.74
gas | 2001 | mtCO2 | 50.45
hydro | 2001 | mtCO2 | 1.11
nuclear | 2001 | mtCO2 | 0
oil | 2001 | mtCO2 | 53.71
bioenergy | 2001 | mtCO2 | 0.17
solar | 2001 | mtCO2 | 0
wind | 2001 | mtCO2 | 0.01
bioenergy | 2002 | mtCO2 | 0.59
coal | 2002 | mtCO2 | 33.22
gas | 2002 | mtCO2 | 48.13
hydro | 2002 | mtCO2 | 0.94
nuclear | 2002 | mtCO2 | 0
oil | 2002 | mtCO2 | 62.09
bioenergy | 2002 | mtCO2 | 0.18
solar | 2002 | mtCO2 | 0
wind | 2002 | mtCO2 | 0.02
bioenergy | 2003 | mtCO2 | 0.73
coal | 2003 | mtCO2 | 36.37
gas | 2003 | mtCO2 | 56.79
hydro | 2003 | mtCO2 | 0.87
nuclear | 2003 | mtCO2 | 0
oil | 2003 | mtCO2 | 54.81
bioenergy | 2003 | mtCO2 | 0.2
solar | 2003 | mtCO2 | 0
wind | 2003 | mtCO2 | 0.02
bioenergy | 2004 | mtCO2 | 0.91
coal | 2004 | mtCO2 | 42.65
gas | 2004 | mtCO2 | 62.86
hydro | 2004 | mtCO2 | 1.01
nuclear | 2004 | mtCO2 | 0
oil | 2004 | mtCO2 | 42.43
bioenergy | 2004 | mtCO2 | 0.2
solar | 2004 | mtCO2 | 0
wind | 2004 | mtCO2 | 0.02
bioenergy | 2005 | mtCO2 | 1.01
coal | 2005 | mtCO2 | 40.86
gas | 2005 | mtCO2 | 72.3
hydro | 2005 | mtCO2 | 0.86
nuclear | 2005 | mtCO2 | 0
oil | 2005 | mtCO2 | 35.05
bioenergy | 2005 | mtCO2 | 0.2
solar | 2005 | mtCO2 | 0
wind | 2005 | mtCO2 | 0.03
bioenergy | 2006 | mtCO2 | 1.1
coal | 2006 | mtCO2 | 41.45
gas | 2006 | mtCO2 | 76.57
hydro | 2006 | mtCO2 | 0.88
nuclear | 2006 | mtCO2 | 0
oil | 2006 | mtCO2 | 34.62
bioenergy | 2006 | mtCO2 | 0.21
solar | 2006 | mtCO2 | 0
wind | 2006 | mtCO2 | 0.04
bioenergy | 2007 | mtCO2 | 1.14
coal | 2007 | mtCO2 | 41.35
gas | 2007 | mtCO2 | 83.62
hydro | 2007 | mtCO2 | 0.78
nuclear | 2007 | mtCO2 | 0
oil | 2007 | mtCO2 | 27.39
bioenergy | 2007 | mtCO2 | 0.21
solar | 2007 | mtCO2 | 0
wind | 2007 | mtCO2 | 0.05
bioenergy | 2008 | mtCO2 | 1.29
coal | 2008 | mtCO2 | 40.34
gas | 2008 | mtCO2 | 83.65
hydro | 2008 | mtCO2 | 0.99
nuclear | 2008 | mtCO2 | 0
oil | 2008 | mtCO2 | 24.72
bioenergy | 2008 | mtCO2 | 0.21
solar | 2008 | mtCO2 | 0.01
wind | 2008 | mtCO2 | 0.06
bioenergy | 2009 | mtCO2 | 1.63
coal | 2009 | mtCO2 | 37.12
gas | 2009 | mtCO2 | 71.35
hydro | 2009 | mtCO2 | 1.17
nuclear | 2009 | mtCO2 | 0
oil | 2009 | mtCO2 | 19.74
bioenergy | 2009 | mtCO2 | 0.2
solar | 2009 | mtCO2 | 0.03
wind | 2009 | mtCO2 | 0.08
bioenergy | 2010 | mtCO2 | 2.04
coal | 2010 | mtCO2 | 36.94
gas | 2010 | mtCO2 | 73.99
hydro | 2010 | mtCO2 | 1.21
nuclear | 2010 | mtCO2 | 0
oil | 2010 | mtCO2 | 17.84
bioenergy | 2010 | mtCO2 | 0.2
solar | 2010 | mtCO2 | 0.09
wind | 2010 | mtCO2 | 0.11
bioenergy | 2011 | mtCO2 | 2.34
coal | 2011 | mtCO2 | 41.48
gas | 2011 | mtCO2 | 70.01
hydro | 2011 | mtCO2 | 1.09
nuclear | 2011 | mtCO2 | 0
oil | 2011 | mtCO2 | 17.17
bioenergy | 2011 | mtCO2 | 0.21
solar | 2011 | mtCO2 | 0.51
wind | 2011 | mtCO2 | 0.12
bioenergy | 2012 | mtCO2 | 2.7
coal | 2012 | mtCO2 | 45.57
gas | 2012 | mtCO2 | 62.53
hydro | 2012 | mtCO2 | 0.99
nuclear | 2012 | mtCO2 | 0
oil | 2012 | mtCO2 | 16.29
bioenergy | 2012 | mtCO2 | 0.21
solar | 2012 | mtCO2 | 0.9
wind | 2012 | mtCO2 | 0.16
bioenergy | 2013 | mtCO2 | 3.69
coal | 2013 | mtCO2 | 41.82
gas | 2013 | mtCO2 | 52.73
hydro | 2013 | mtCO2 | 1.25
nuclear | 2013 | mtCO2 | 0
oil | 2013 | mtCO2 | 13.17
bioenergy | 2013 | mtCO2 | 0.21
solar | 2013 | mtCO2 | 1.03
wind | 2013 | mtCO2 | 0.18
bioenergy | 2014 | mtCO2 | 4.05
coal | 2014 | mtCO2 | 40.28
gas | 2014 | mtCO2 | 45.35
hydro | 2014 | mtCO2 | 1.39
nuclear | 2014 | mtCO2 | 0
oil | 2014 | mtCO2 | 12.33
bioenergy | 2014 | mtCO2 | 0.22
solar | 2014 | mtCO2 | 1.06
wind | 2014 | mtCO2 | 0.19
bioenergy | 2015 | mtCO2 | 4.19
coal | 2015 | mtCO2 | 40.03
gas | 2015 | mtCO2 | 53.68
hydro | 2015 | mtCO2 | 1.08
nuclear | 2015 | mtCO2 | 0
oil | 2015 | mtCO2 | 11.01
bioenergy | 2015 | mtCO2 | 0.23
solar | 2015 | mtCO2 | 1.09
wind | 2015 | mtCO2 | 0.18
bioenergy | 2016 | mtCO2 | 4.22
coal | 2016 | mtCO2 | 32.92
gas | 2016 | mtCO2 | 61.09
hydro | 2016 | mtCO2 | 1.01
nuclear | 2016 | mtCO2 | 0
oil | 2016 | mtCO2 | 10.63
bioenergy | 2016 | mtCO2 | 0.24
solar | 2016 | mtCO2 | 1.05
wind | 2016 | mtCO2 | 0.22
bioenergy | 2017 | mtCO2 | 4.19
coal | 2017 | mtCO2 | 30.09
gas | 2017 | mtCO2 | 67.96
hydro | 2017 | mtCO2 | 0.86
nuclear | 2017 | mtCO2 | 0
oil | 2017 | mtCO2 | 10.01
bioenergy | 2017 | mtCO2 | 0.23
solar | 2017 | mtCO2 | 1.16
wind | 2017 | mtCO2 | 0.22
bioenergy | 2018 | mtCO2 | 4.14
coal | 2018 | mtCO2 | 26.24
gas | 2018 | mtCO2 | 62.24
hydro | 2018 | mtCO2 | 1.16
nuclear | 2018 | mtCO2 | 0
oil | 2018 | mtCO2 | 9.62
bioenergy | 2018 | mtCO2 | 0.23
solar | 2018 | mtCO2 | 1.08
wind | 2018 | mtCO2 | 0.22
bioenergy | 2019 | mtCO2 | 4.23
coal | 2019 | mtCO2 | 17.36
gas | 2019 | mtCO2 | 68.61
hydro | 2019 | mtCO2 | 1.1
nuclear | 2019 | mtCO2 | 0
oil | 2019 | mtCO2 | 8.96
bioenergy | 2019 | mtCO2 | 0.23
solar | 2019 | mtCO2 | 1.13
wind | 2019 | mtCO2 | 0.25
bioenergy | 2020 | mtCO2 | 4.24
coal | 2020 | mtCO2 | 12.34
gas | 2020 | mtCO2 | 64.73
hydro | 2020 | mtCO2 | 1.13
nuclear | 2020 | mtCO2 | 0
oil | 2020 | mtCO2 | 8.44
bioenergy | 2020 | mtCO2 | 0.23
solar | 2020 | mtCO2 | 1.19
wind | 2020 | mtCO2 | 0.23
bioenergy | 2021 | mtCO2 | 4.12
coal | 2021 | mtCO2 | 12.94
gas | 2021 | mtCO2 | 69.73
hydro | 2021 | mtCO2 | 1.08
nuclear | 2021 | mtCO2 | 0
oil | 2021 | mtCO2 | 7.32
bioenergy | 2021 | mtCO2 | 0.22
solar | 2021 | mtCO2 | 1.19
wind | 2021 | mtCO2 | 0.26
bioenergy | 2022 | mtCO2 | 3.81
coal | 2022 | mtCO2 | 20.88
gas | 2022 | mtCO2 | 68.5
hydro | 2022 | mtCO2 | 0.67
nuclear | 2022 | mtCO2 | 0
oil | 2022 | mtCO2 | 10.28
bioenergy | 2022 | mtCO2 | 0.22
solar | 2022 | mtCO2 | 1.34
wind | 2022 | mtCO2 | 0.25
bioenergy | 2023 | mtCO2 | 3.59
coal | 2023 | mtCO2 | 12.84
gas | 2023 | mtCO2 | 57.3
hydro | 2023 | mtCO2 | 0.9
nuclear | 2023 | mtCO2 | 0
oil | 2023 | mtCO2 | 10.23
bioenergy | 2023 | mtCO2 | 0.22
solar | 2023 | mtCO2 | 1.47
wind | 2023 | mtCO2 | 0.29
Import | 2000 | TWh | 44.35
Export | 2000 | TWh | 0
Import | 2001 | TWh | 48.38
Export | 2001 | TWh | 0
Import | 2002 | TWh | 50.6
Export | 2002 | TWh | 0
Import | 2003 | TWh | 50.97
Export | 2003 | TWh | 0
Import | 2004 | TWh | 45.63
Export | 2004 | TWh | 0
Import | 2005 | TWh | 49.15
Export | 2005 | TWh | 0
Import | 2006 | TWh | 44.99
Export | 2006 | TWh | 0
Import | 2007 | TWh | 46.28
Export | 2007 | TWh | 0
Import | 2008 | TWh | 40.03
Export | 2008 | TWh | 0
Import | 2009 | TWh | 44.96
Export | 2009 | TWh | 0
Import | 2010 | TWh | 44.16
Export | 2010 | TWh | 0
Import | 2011 | TWh | 45.73
Export | 2011 | TWh | 0
Import | 2012 | TWh | 43.1
Export | 2012 | TWh | 0
Import | 2013 | TWh | 42.14
Export | 2013 | TWh | 0
Import | 2014 | TWh | 43.72
Export | 2014 | TWh | 0
Import | 2015 | TWh | 46.38
Export | 2015 | TWh | 0
Import | 2016 | TWh | 37.03
Export | 2016 | TWh | 0
Import | 2017 | TWh | 37.76
Export | 2017 | TWh | 0
Import | 2018 | TWh | 43.9
Export | 2018 | TWh | 0
Import | 2019 | TWh | 38.14
Export | 2019 | TWh | 0
Import | 2020 | TWh | 32.2
Export | 2020 | TWh | 0
Import | 2021 | TWh | 42.79
Export | 2021 | TWh | 0
Import | 2022 | TWh | 42.99
Export | 2022 | TWh | 0
Import | 2023 | TWh | 51.25
Export | 2023 | TWh | 0

## historical_data
VERVESTACKS - the open USE platform · Powered by data · Shaped by vision · Guided by intuition · Fueled by passion
EMBER Generation (TWh)
model_fuel | 2000 | 2001 | 2002 | 2003 | 2004 | 2005 | 2006 | 2007 | 2008 | 2009 | 2010 | 2011 | 2012 | 2013 | 2014 | 2015 | 2016 | 2017 | 2018 | 2019 | 2020 | 2021 | 2022 | 2023
bioenergy | 6.09 | 6.34 | 7.37 | 8.71 | 9.66 | 9.99 | 10.64 | 10.83 | 11.49 | 12.9 | 14.82 | 16.48 | 18.08 | 22.74 | 24.64 | 25.57 | 25.79 | 25.57 | 25.25 | 25.62 | 25.65 | 24.97 | 23.45 | 22.34
coal | 26.28 | 31.73 | 35.45 | 38.81 | 45.52 | 43.61 | 44.21 | 44.11 | 43.07 | 39.74 | 39.73 | 44.73 | 49.14 | 45.1 | 43.45 | 43.2 | 35.61 | 32.63 | 28.47 | 18.84 | 13.38 | 14.02 | 22.61 | 13.9
gas | 101.36 | 104.19 | 99.41 | 117.3 | 129.84 | 149.33 | 158.14 | 172.71 | 172.77 | 147.36 | 152.81 | 144.6 | 129.14 | 108.91 | 93.66 | 110.88 | 126.17 | 140.36 | 128.56 | 141.7 | 133.7 | 144.01 | 141.47 | 118.34
hydro | 44.2 | 46.81 | 39.52 | 36.67 | 42.34 | 36.07 | 36.99 | 32.82 | 41.62 | 49.14 | 51.12 | 45.82 | 41.87 | 52.77 | 58.55 | 45.54 | 42.43 | 36.2 | 48.79 | 46.32 | 47.55 | 45.39 | 28.4 | 37.94
nuclear | 0 | 0 | 0 | 0 | 0 | 0 | 0 | 0 | 0 | 0 | 0 | 0 | 0 | 0 | 0 | 0 | 0 | 0 | 0 | 0 | 0 | 0 | 0 | 0
oil | 91.43 | 81.63 | 94.36 | 83.3 | 64.48 | 53.26 | 52.62 | 41.63 | 37.57 | 30 | 27.12 | 26.09 | 24.75 | 20.01 | 18.74 | 16.73 | 16.16 | 15.21 | 14.62 | 13.62 | 12.83 | 11.13 | 15.63 | 15.54
solar | 0.02 | 0.02 | 0.02 | 0.02 | 0.03 | 0.03 | 0.04 | 0.04 | 0.19 | 0.68 | 1.91 | 10.8 | 18.86 | 21.59 | 22.31 | 22.94 | 22.1 | 24.38 | 22.65 | 23.69 | 24.94 | 25.04 | 28.12 | 31.01
wind | 0.56 | 1.18 | 1.4 | 1.46 | 1.84 | 2.34 | 2.97 | 4.03 | 4.86 | 6.54 | 9.12 | 9.85 | 13.41 | 14.9 | 15.18 | 14.84 | 17.69 | 17.74 | 17.72 | 20.2 | 18.76 | 20.93 | 20.28 | 23.51
EMBER Capacity (GW)
model_fuel | 2000 | 2001 | 2002 | 2003 | 2004 | 2005 | 2006 | 2007 | 2008 | 2009 | 2010 | 2011 | 2012 | 2013 | 2014 | 2015 | 2016 | 2017 | 2018 | 2019 | 2020 | 2021 | 2022 | 2023
bioenergy | 1.13 | 1.15 | 1.37 | 1.57 | 1.52 | 1.54 | 1.57 | 1.63 | 1.83 | 2.22 | 2.56 | 2.99 | 3.9 | 4.08 | 4.13 | 4.13 | 4.21 | 4.22 | 4.26 | 4.22 | 4.21 | 4.19 | 4.17 | 4.21
coal | 8.67 | 8.6 | 8.6 | 8.6 | 8.35 | 8.7 | 8.7 | 8.7 | 8.06 | 8.72 | 9.97 | 9.97 | 9.97 | 9.97 | 9.83 | 9.69 | 8.71 | 8.55 | 8.55 | 8.55 | 7.74 | 6.81 | 6.81 | 6.17
gas | 53.35 | 53.57 | 53.54 | 54.78 | 57.62 | 60.79 | 64.31 | 67.46 | 70.95 | 71.14 | 72.46 | 73.33 | 73.22 | 70.95 | 67.48 | 61.81 | 58.22 | 57.4 | 57.35 | 57.41 | 56.24 | 55.63 | 56.32 | 57.28
hydro | 16.39 | 16.46 | 16.56 | 16.7 | 16.79 | 17.04 | 17.11 | 17.16 | 17.32 | 17.41 | 17.56 | 17.78 | 17.92 | 18.05 | 18.12 | 18.24 | 18.32 | 18.49 | 18.56 | 18.6 | 18.75 | 18.81 | 18.93 | 18.85
nuclear | 0 | 0 | 0 | 0 | 0 | 0 | 0 | 0 | 0 | 0 | 0 | 0 | 0 | 0 | 0 | 0 | 0 | 0 | 0 | 0 | 0 | 0 | 0 | 0
oil | 1.26 | 1.36 | 1.36 | 1.36 | 1.36 | 1.44 | 1.44 | 1.44 | 1.44 | 1.44 | 1.44 | 1.44 | 1.44 | 1.44 | 1.44 | 1.44 | 1.44 | 1.44 | 1.44 | 1.44 | 1.44 | 1.44 | 1.44 | 1.44
solar | 0.02 | 0.02 | 0.02 | 0.03 | 0.03 | 0.03 | 0.05 | 0.11 | 0.48 | 1.26 | 3.6 | 13.14 | 16.79 | 18.19 | 18.6 | 18.91 | 19.29 | 19.69 | 20.11 | 20.87 | 21.66 | 22.6 | 24.56 | 29.8
wind | 0.36 | 0.66 | 0.78 | 0.87 | 1.13 | 1.63 | 1.9 | 2.7 | 3.53 | 4.88 | 5.79 | 6.92 | 8.1 | 8.54 | 8.68 | 9.14 | 9.38 | 9.74 | 10.23 | 10.68 | 10.87 | 11.25 | 11.82 | 12.31
EMBER Emissions (Mt CO2)
model_fuel | 2000 | 2001 | 2002 | 2003 | 2004 | 2005 | 2006 | 2007 | 2008 | 2009 | 2010 | 2011 | 2012 | 2013 | 2014 | 2015 | 2016 | 2017 | 2018 | 2019 | 2020 | 2021 | 2022 | 2023
bioenergy | 0.48 | 0.57 | 0.77 | 0.93 | 1.11 | 1.21 | 1.31 | 1.35 | 1.5 | 1.83 | 2.24 | 2.55 | 2.91 | 3.9 | 4.27 | 4.42 | 4.46 | 4.42 | 4.37 | 4.46 | 4.47 | 4.34 | 4.03 | 3.81
coal | 24.64 | 29.74 | 33.22 | 36.37 | 42.65 | 40.86 | 41.45 | 41.35 | 40.34 | 37.12 | 36.94 | 41.48 | 45.57 | 41.82 | 40.28 | 40.03 | 32.92 | 30.09 | 26.24 | 17.36 | 12.34 | 12.94 | 20.88 | 12.84
gas | 49.08 | 50.45 | 48.13 | 56.79 | 62.86 | 72.3 | 76.57 | 83.62 | 83.65 | 71.35 | 73.99 | 70.01 | 62.53 | 52.73 | 45.35 | 53.68 | 61.09 | 67.96 | 62.24 | 68.61 | 64.73 | 69.73 | 68.5 | 57.3
hydro | 1.05 | 1.11 | 0.94 | 0.87 | 1.01 | 0.86 | 0.88 | 0.78 | 0.99 | 1.17 | 1.21 | 1.09 | 0.99 | 1.25 | 1.39 | 1.08 | 1.01 | 0.86 | 1.16 | 1.1 | 1.13 | 1.08 | 0.67 | 0.9
nuclear | 0 | 0 | 0 | 0 | 0 | 0 | 0 | 0 | 0 | 0 | 0 | 0 | 0 | 0 | 0 | 0 | 0 | 0 | 0 | 0 | 0 | 0 | 0 | 0
oil | 60.16 | 53.71 | 62.09 | 54.81 | 42.43 | 35.05 | 34.62 | 27.39 | 24.72 | 19.74 | 17.84 | 17.17 | 16.29 | 13.17 | 12.33 | 11.01 | 10.63 | 10.01 | 9.62 | 8.96 | 8.44 | 7.32 | 10.28 | 10.23
solar | 0 | 0 | 0 | 0 | 0 | 0 | 0 | 0 | 0.01 | 0.03 | 0.09 | 0.51 | 0.9 | 1.03 | 1.06 | 1.09 | 1.05 | 1.16 | 1.08 | 1.13 | 1.19 | 1.19 | 1.34 | 1.47
wind | 0.01 | 0.01 | 0.02 | 0.02 | 0.02 | 0.03 | 0.04 | 0.05 | 0.06 | 0.08 | 0.11 | 0.12 | 0.16 | 0.18 | 0.19 | 0.18 | 0.22 | 0.22 | 0.22 | 0.25 | 0.23 | 0.26 | 0.25 | 0.29
IRENA Generation (TWh)
model_fuel | 2000 | 2001 | 2002 | 2003 | 2004 | 2005 | 2006 | 2007 | 2008 | 2009 | 2010 | 2011 | 2012 | 2013 | 2014 | 2015 | 2016 | 2017 | 2018 | 2019 | 2020 | 2021 | 2022
bioenergy | 1.394 | 1.832 | 2.71 | 3.373 | 4.22 | 4.673 | 5.108 | 5.258 | 5.966 | 7.556 | 9.441 | 10.834 | 12.487 | 17.093 | 18.734 | 19.397 | 19.509 | 19.3782 | 19.1526 | 19.5626 | 19.6338 | 19.0708 | 17.6159
coal | 30.524 | 36.775 | 40.468 | 44.117 | 50.877 | 49.419 | 50.438 | 49.735 | 48.591 | 43.416 | 44.434 | 50.139 | 54.11 | 48.493 | 46.524 | 45.388 | 38.403 | 35.0962 | 30.9557 | 21.2528 | 15.043 | 15.936 | 24.196
gas | 101.36 | 104.188 | 99.414 | 117.3 | 129.772 | 149.262 | 158.079 | 172.646 | 172.699 | 147.269 | 152.738 | 144.548 | 129.058 | 108.875 | 93.637 | 110.86 | 126.148 | 140.3493 | 128.5376 | 141.687 | 133.6828 | 143.9979 | 141.4453
geothermal | 4.705 | 4.507 | 4.662 | 5.341 | 5.4373 | 5.3245 | 5.5274 | 5.5691 | 5.5203 | 5.3418 | 5.3759 | 5.6543 | 5.5917 | 5.6592 | 5.9163 | 6.185 | 6.2886 | 6.2012 | 6.1054 | 6.0749 | 6.0261 | 5.9138 | 5.8369
hydro | 50.8996 | 53.9257 | 47.262 | 44.2768 | 49.908 | 42.9269 | 43.425 | 38.4813 | 47.2265 | 53.4427 | 54.4067 | 47.7569 | 43.854 | 54.6716 | 60.2563 | 46.9695 | 44.257 | 38.0247 | 50.5028 | 48.1535 | 49.4953 | 47.4784 | 30.2907
oil | 87.178 | 76.583 | 89.335 | 77.995 | 61.257 | 49.72 | 48.539 | 38.126 | 34.074 | 28.395 | 24.636 | 22.998 | 21.907 | 18.529 | 17.276 | 16.408 | 15.369 | 14.6609 | 14.0842 | 13.2315 | 12.9471 | 10.7064 | 15.9608
solar | 0.018 | 0.019 | 0.021 | 0.024 | 0.029 | 0.031 | 0.035 | 0.038953 | 0.19296 | 0.67648 | 1.9151 | 10.8052 | 18.8712 | 21.5981 | 22.3188 | 22.9547 | 22.1167 | 24.3902 | 22.6663 | 23.7014 | 24.954 | 25.0515 | 28.1339
wind | 0.563 | 1.179 | 1.404 | 1.458 | 1.8439 | 2.3406 | 2.9679 | 4.0344 | 4.8581 | 6.5391 | 9.122 | 9.8485 | 13.4071 | 14.897 | 15.1783 | 14.8439 | 17.6887 | 17.7419 | 17.7164 | 20.202 | 18.7616 | 20.9273 | 20.4942
IRENA Capacity (GW)
model_fuel | 2000 | 2001 | 2002 | 2003 | 2004 | 2005 | 2006 | 2007 | 2008 | 2009 | 2010 | 2011 | 2012 | 2013 | 2014 | 2015 | 2016 | 2017 | 2018 | 2019 | 2020 | 2021 | 2022 | 2023 | 2024
bioenergy | 0.5415 | 0.579 | 0.703 | 0.862 | 0.8775 | 0.8745 | 0.9005 | 0.9565 | 1.1565 | 1.5202 | 1.8257 | 2.262 | 3.178 | 3.344 | 3.359 | 3.367 | 3.439 | 3.4505 | 3.4911 | 3.4541 | 3.4392 | 3.4204 | 3.3925 | 3.3989 | 3.3679
geothermal | 0.59 | 0.573 | 0.666 | 0.707 | 0.642 | 0.671 | 0.671 | 0.671 | 0.671 | 0.695 | 0.728 | 0.728 | 0.728 | 0.729 | 0.768 | 0.768 | 0.767 | 0.76719 | 0.76719 | 0.76719 | 0.77179 | 0.77179 | 0.77179 | 0.77179 | 0.77179
hydro | 20.346 | 20.434 | 20.514 | 20.66 | 20.744 | 20.993 | 21.072 | 21.117 | 21.276 | 21.371 | 21.52 | 21.737 | 21.88 | 22.009 | 22.098 | 22.22 | 22.298 | 22.426 | 22.4986 | 22.5411 | 22.695 | 22.7497 | 22.8608 | 22.912 | 22.939
oil | 53.6505 | 53.823 | 53.822 | 55.184 | 57.9145 | 61.2905 | 64.8955 | 68.0655 | 71.5655 | 71.8398 | 73.1503 | 74.025 | 73.926 | 71.706 | 68.245 | 62.571 | 58.991 | 58.1781 | 58.1262 | 58.1278 | 56.9565 | 56.3698 | 57.0372 | 61.3188 | 61.4468
solar | 0.019 | 0.02 | 0.022 | 0.026 | 0.031 | 0.034 | 0.045 | 0.11 | 0.483 | 1.264 | 3.5967 | 13.0417 | 16.6587 | 18.0317 | 18.4407 | 18.7417 | 19.1157 | 19.504 | 19.9163 | 20.625 | 21.3588 | 22.286 | 24.56 | 29.3561 | 36.0131
wind | 0.363 | 0.664 | 0.78 | 0.874 | 1.127 | 1.635 | 1.902 | 2.702 | 3.525 | 4.879 | 5.794 | 6.918 | 8.102 | 8.542 | 8.683 | 9.137 | 9.384 | 9.7366 | 10.2302 | 10.6795 | 10.8706 | 11.2537 | 11.8205 | 12.3073 | 12.9923
EMBER Utilization Factors
model_fuel | 2000 | 2001 | 2002 | 2003 | 2004 | 2005 | 2006 | 2007 | 2008 | 2009 | 2010 | 2011 | 2012 | 2013 | 2014 | 2015 | 2016 | 2017 | 2018 | 2019 | 2020 | 2021 | 2022 | 2023
bioenergy | 61.52% | 62.93% | 61.41% | 63.33% | 72.55% | 74.05% | 77.36% | 75.85% | 71.67% | 66.33% | 66.09% | 62.92% | 52.92% | 63.62% | 68.11% | 70.68% | 69.93% | 69.17% | 67.66% | 69.3% | 69.55% | 68.03% | 64.2% | 60.58%
coal | 34.6% | 42.12% | 47.06% | 51.52% | 62.23% | 57.22% | 58.01% | 57.88% | 61% | 52.02% | 45.49% | 51.22% | 56.26% | 51.64% | 50.46% | 50.89% | 46.67% | 43.57% | 38.01% | 25.15% | 19.73% | 23.5% | 37.9% | 25.72%
gas | 21.69% | 22.2% | 21.2% | 24.44% | 25.72% | 28.04% | 28.07% | 29.23% | 27.8% | 23.65% | 24.07% | 22.51% | 20.13% | 17.52% | 15.84% | 20.48% | 24.74% | 27.91% | 25.59% | 28.18% | 27.14% | 29.55% | 28.67% | 23.58%
hydro | 30.79% | 32.46% | 27.24% | 25.07% | 28.79% | 24.16% | 24.68% | 21.83% | 27.43% | 32.22% | 33.23% | 29.42% | 26.67% | 33.37% | 36.89% | 28.5% | 26.44% | 22.35% | 30.01% | 28.43% | 28.95% | 27.55% | 17.13% | 22.98%
oil | 828.4% | 685.2% | 792% | 699.2% | 541.2% | 422.2% | 417.1% | 330% | 297.8% | 237.8% | 215% | 206.8% | 196.2% | 158.6% | 148.6% | 132.6% | 128.1% | 120.6% | 115.9% | 108% | 101.7% | 88.23% | 123.9% | 123.2%
solar | 11.42% | 11.42% | 11.42% | 7.61% | 11.42% | 11.42% | 9.132% | 4.151% | 4.519% | 6.161% | 6.057% | 9.383% | 12.82% | 13.55% | 13.69% | 13.85% | 13.08% | 14.13% | 12.86% | 12.96% | 13.14% | 12.65% | 13.07% | 11.88%
wind | 17.76% | 20.41% | 20.49% | 19.16% | 18.59% | 16.39% | 17.84% | 17.04% | 15.72% | 15.3% | 17.98% | 16.25% | 18.9% | 19.92% | 19.96% | 18.53% | 21.53% | 20.79% | 19.77% | 21.59% | 19.7% | 21.24% | 19.59% | 21.8%
IRENA Utilization Factors
model_fuel | 2000 | 2001 | 2002 | 2003 | 2004 | 2005 | 2006 | 2007 | 2008 | 2009 | 2010 | 2011 | 2012 | 2013 | 2014 | 2015 | 2016 | 2017 | 2018 | 2019 | 2020 | 2021 | 2022
bioenergy | 29.39% | 36.12% | 44.01% | 44.67% | 54.9% | 61% | 64.75% | 62.75% | 58.89% | 56.74% | 59.03% | 54.67% | 44.85% | 58.35% | 63.67% | 65.76% | 64.76% | 64.11% | 62.63% | 64.65% | 65.17% | 63.65% | 59.28%
geothermal | 91.03% | 89.79% | 79.91% | 86.24% | 96.68% | 90.58% | 94.04% | 94.75% | 93.92% | 87.74% | 84.3% | 88.66% | 87.68% | 88.62% | 87.94% | 91.93% | 93.59% | 92.27% | 90.85% | 90.39% | 89.13% | 87.47% | 86.33%
hydro | 28.56% | 30.13% | 26.3% | 24.46% | 27.46% | 23.34% | 23.52% | 20.8% | 25.34% | 28.55% | 28.86% | 25.08% | 22.88% | 28.36% | 31.13% | 24.13% | 22.66% | 19.36% | 25.62% | 24.39% | 24.9% | 23.82% | 15.13%
oil | 18.55% | 16.24% | 18.95% | 16.13% | 12.07% | 9.26% | 8.538% | 6.394% | 5.435% | 4.512% | 3.845% | 3.547% | 3.383% | 2.95% | 2.89% | 2.993% | 2.974% | 2.877% | 2.766% | 2.598% | 2.595% | 2.168% | 3.194%
solar | 10.81% | 10.84% | 10.9% | 10.54% | 10.68% | 10.41% | 8.879% | 4.042% | 4.561% | 6.109% | 6.078% | 9.458% | 12.93% | 13.67% | 13.82% | 13.98% | 13.21% | 14.28% | 12.99% | 13.12% | 13.34% | 12.83% | 13.08%
wind | 17.71% | 20.27% | 20.55% | 19.04% | 18.68% | 16.34% | 17.81% | 17.04% | 15.73% | 15.3% | 17.97% | 16.25% | 18.89% | 19.91% | 19.95% | 18.55% | 21.52% | 20.8% | 19.77% | 21.59% | 19.7% | 21.23% | 19.79%
Electricity Trade Data (TWh) - Source: EMBER (estimated)
ISO | attribute | 2000 | 2001 | 2002 | 2003 | 2004 | 2005 | 2006 | 2007 | 2008 | 2009 | 2010 | 2011 | 2012 | 2013 | 2014 | 2015 | 2016 | 2017 | 2018 | 2019 | 2020 | 2021 | 2022 | 2023
ITA | Import | 44.35 | 48.38 | 50.6 | 50.97 | 45.63 | 49.15 | 44.99 | 46.28 | 40.03 | 44.96 | 44.16 | 45.73 | 43.1 | 42.14 | 43.72 | 46.38 | 37.03 | 37.76 | 43.9 | 38.14 | 32.2 | 42.79 | 42.99 | 51.25
ITA | Export | 0 | 0 | 0 | 0 | 0 | 0 | 0 | 0 | 0 | 0 | 0 | 0 | 0 | 0 | 0 | 0 | 0 | 0 | 0 | 0 | 0 | 0 | 0 | 0

## system_settings
ITA |  | Time Slices
|  | Description | SourceValue | Option 1 | Option 2
100 | power plants size threshold for individual representation | Month | 01 | W | 1W
1 | efficiency multiplier for gas | Month | 02 | W | 1W
1 | efficiency multiplier for coal | Month | 03 | R | 2R
|  | Month | 04 | R | 2R
|  | Month | 05 | R | 2R
|  | Month | 06 | S | 3S
|  | Month | 07 | S | 3S
|  | Month | 08 | S | 3S
|  | Month | 09 | T | 4F
|  | Month | 10 | T | 4F
|  | Month | 11 | T | 4F
|  | Month | 12 | W | 1W
|  | Hour | 01 | N | N2
|  | Hour | 02 | N | N2
|  | Hour | 03 | N | N2
|  | Hour | 04 | N | N2
|  | Hour | 05 | N | N2
|  | Hour | 06 | D | D1
|  | Hour | 07 | D | D1
|  | Hour | 08 | D | D1
|  | Hour | 09 | D | D1
|  | Hour | 10 | D | D2
|  | Hour | 11 | D | D2
|  | Hour | 12 | D | D2
|  | Hour | 13 | D | D2
|  | Hour | 14 | D | D3
|  | Hour | 15 | D | D3
|  | Hour | 16 | D | D4
|  | Hour | 17 | D | D4
|  | Hour | 18 | D | D4
|  | Hour | 19 | P | D5
|  | Hour | 20 | P | D5
|  | Hour | 21 | N | D5
|  | Hour | 22 | N | D5
|  | Hour | 23 | N | N1
|  | Hour | 24 | N | N1
Note on A1: Amit Kanudia: 17-07-2025 ISO being processed