## misc
~FI_Process | [7 empty] | ~FI_T: USD21~FX~ACT_BND
Sets | TechName | TechDesc | TAct | TCap | Tslvl | Process | Comm-IN | Comm-OUT | EFF | Cap2ACT | flo_cost | 2022 | 0 | invcost | life
ELE | ElcAgg_Solar |  | TWh | GW | DAYNITE | ElcAgg_Solar |  | ELC,ELCCurt | 1 | 8.76
ELE | ElcAgg_Wind |  | TWh | GW | DAYNITE | ElcAgg_Wind |  | ELC,ELCCurt | 1 | 8.76
DMD | e_demand | Demand sectors | TWh | GW |  | e_demand | ELC | elc_buildings,elc_industry,elc_transport | 1 | 8.76 | [5 empty] | $/GJ
DMD | h_demand | Hydrogen demand | TWh | GW |  | h_demand | hydrogen | hydrogen_allsect | 1 | 8.76
IMP | Trd_electricity import |  | TWh | GW | DAYNITE | fossil_supply |  | coal |  |  | 7.2 |  |  |  |  | 2
EXP | Trd_electricity export |  | TWh | GW | DAYNITE |  |  | gas |  |  | 18 |  |  |  |  | 5
IMP | fossil_supply | generic fuel supply | TWh | GW |  |  |  | oil |  |  | 36 |  |  |  |  | 10
IMP | renewable | hydro and geothermal | TWh | GW |  | renewable |  | geothermal |  |  | 0.36 |  |  |  |  | 0.1
IMP | nuclear_fuel | Nuclear fuel supply | TWh | GW |  |  |  | hydro |  |  | 0.36 |  |  |  |  | 0.1
IMP | solar_potential | solar potential | TWh | GW |  |  |  | bioenergy |  |  | 25.2 |  |  |  |  | 7
IMP | winon_potential | wind onshore potential | TWh | GW |  | nuclear_fuel |  | nuclear |  |  | 0.36 |  |  |  |  | 0.1
IMP | winoff_potential | wnid offshore potential | TWh | GW |  | solar_potential |  | solar |  |  | 0.36 |  |  |  |  | 0.1
[6 empty] | winon_potential |  | windon |  |  | 0.36 |  |  |  |  | 0.1
[6 empty] | winoff_potential |  | windoff |  |  | 0.36 |  |  |  |  | 0.1
[6 empty] | Trd_electricity import |  | e_ES1-400_ESP,e_ES10-400_ESP,e_ES13-400_ESP,e_ES141-400_ESP,e_ES15-400_ESP,e_ES194-400_ESP,e_ES196-400_ESP,e_ES208-400_ESP,e_ES210-400_ESP,e_ES265-400_ESP,e_ES27-400_ESP,e_ES35-400_ESP,e_ES372-400_ESP,e_ES373-400_ESP,e_ES394-400_ESP,e_ES395-400_ESP,e_ES40-400_ESP,e_ES5-400_ESP,e_r15715982-400_ESP,e_w105259481-400_ESP,e_w1054312727-400_ESP,e_w1262722032-400_ESP,e_w134884956-400_ESP,e_w140011919-400_ESP,e_w144327157-400_ESP,e_w144909722-400_ESP,e_w144909723-400_ESP,e_w144915428-400_ESP,e_w144915438-400_ESP,e_w156435509-400_ESP,e_w165580300-400_ESP,e_w170424455-400_ESP,e_w190110739-400_ESP,e_w196207063-400_ESP,e_w196215046-400_ESP,e_w200253359-400_ESP,e_w223207745-400_ESP,e_w401804126-400_ESP,e_w47911346-400_ESP,e_w56137765-400_ESP,e_w691036111-400_ESP,e_w73511619-400_ESP,e_w772400244-400_ESP,e_w77640470-400_ESP,e_w84526032-400_ESP,e_w97199647-400_ESP,e_w97286424-400_ESP,e_w98603324-400_ESP |  |  |  | 0 | 3 | 1000 | 50
[6 empty] | Trd_electricity export | e_ES1-400_ESP,e_ES10-400_ESP,e_ES13-400_ESP,e_ES141-400_ESP,e_ES15-400_ESP,e_ES194-400_ESP,e_ES196-400_ESP,e_ES208-400_ESP,e_ES210-400_ESP,e_ES265-400_ESP,e_ES27-400_ESP,e_ES35-400_ESP,e_ES372-400_ESP,e_ES373-400_ESP,e_ES394-400_ESP,e_ES395-400_ESP,e_ES40-400_ESP,e_ES5-400_ESP,e_r15715982-400_ESP,e_w105259481-400_ESP,e_w1054312727-400_ESP,e_w1262722032-400_ESP,e_w134884956-400_ESP,e_w140011919-400_ESP,e_w144327157-400_ESP,e_w144909722-400_ESP,e_w144909723-400_ESP,e_w144915428-400_ESP,e_w144915438-400_ESP,e_w156435509-400_ESP,e_w165580300-400_ESP,e_w170424455-400_ESP,e_w190110739-400_ESP,e_w196207063-400_ESP,e_w196215046-400_ESP,e_w200253359-400_ESP,e_w223207745-400_ESP,e_w401804126-400_ESP,e_w47911346-400_ESP,e_w56137765-400_ESP,e_w691036111-400_ESP,e_w73511619-400_ESP,e_w772400244-400_ESP,e_w77640470-400_ESP,e_w84526032-400_ESP,e_w97199647-400_ESP,e_w97286424-400_ESP,e_w98603324-400_ESP |  |  |  |  | 0 | 3 | 1000 | 50 | e_ES1-400_ESP,e_ES10-400_ESP,e_ES13-400_ESP,e_ES141-400_ESP,e_ES15-400_ESP,e_ES194-400_ESP,e_ES196-400_ESP,e_ES208-400_ESP,e_ES210-400_ESP,e_ES265-400_ESP,e_ES27-400_ESP,e_ES35-400_ESP,e_ES372-400_ESP,e_ES373-400_ESP,e_ES394-400_ESP,e_ES395-400_ESP,e_ES40-400_ESP,e_ES5-400_ESP,e_r15715982-400_ESP,e_w105259481-400_ESP,e_w1054312727-400_ESP,e_w1262722032-400_ESP,e_w134884956-400_ESP,e_w140011919-400_ESP,e_w144327157-400_ESP,e_w144909722-400_ESP,e_w144909723-400_ESP,e_w144915428-400_ESP,e_w144915438-400_ESP,e_w156435509-400_ESP,e_w165580300-400_ESP,e_w170424455-400_ESP,e_w190110739-400_ESP,e_w196207063-400_ESP,e_w196215046-400_ESP,e_w200253359-400_ESP,e_w223207745-400_ESP,e_w401804126-400_ESP,e_w47911346-400_ESP,e_w56137765-400_ESP,e_w691036111-400_ESP,e_w73511619-400_ESP,e_w772400244-400_ESP,e_w77640470-400_ESP,e_w84526032-400_ESP,e_w97199647-400_ESP,e_w97286424-400_ESP,e_w98603324-400_ESP

## ELC_Storage
~FI_Comm
Csets | CommName | CommDesc | Unit | LimType | CTSLvl | PeakTS | Ctype
ENV | AuxStoIN | Aux commodity for storage charging | TBTU |  | DAYNITE
| AuxStoOUT | Aux commodity for storage discharging | TBTU |  | DAYNITE
~FI_Process | [10 empty] | ~FI_T: USD21
Sets | TechName | TechDesc | Tact | Tcap | Tslvl |  | TechName | attribute | CommGrp | Commodity | time_slice | 2020 | 2025 | 2030 | 2035 | 2040 | 2045 | 2050 | Comm-OUT | Comm-OUT-A | LIFE
ELE,STG | EN_STG8hbNREL | 8 hour battery - NREL | TBTU | GW | DAYNITE |  | EN_STG4hbNREL | FLO_FUNC | AuxStoOUT | ELC | ANNUAL | 2020: 1.1765 |  | AuxStoOUT | 20
| EN_STG4hbNREL | 4 hour battery - NREL | TBTU | GW | DAYNITE |  | EN_STG4hbNREL | NCAP_AFC | ACT | ELC | DAYNITE | 2020: 0.16667 | ELC
[7 empty] | EN_STG4hbNREL | NCAP_AFC | NRG |  | DAYNITE | bar: 2020
[7 empty] | EN_STG4hbNREL | NCAP_COST |  |  |  | 1363 | 956 | 784 | 735 | 686 | 637 | 588
[7 empty] | EN_STG4hbNREL | NCAP_FOM |  |  |  | 34 | 24 | 20 | 18 | 17 | 16 | 15
[7 empty] | EN_STG4hbNREL | NCAP_PKCNT |  |  | ANNUAL | bar: 2020
[7 empty] | EN_STG4hbNREL | PRC_CAPACT |  |  |  | 2020: 31.536
[7 empty] | EN_STG4hbNREL | STG_EFF |  |  |  | 2020: 0.85
[7 empty] | EN_STG8hbNREL | FLO_FUNC | AuxStoOUT | ELC | ANNUAL | 2020: 1.1765 |  | AuxStoOUT | 20
[7 empty] | EN_STG8hbNREL | NCAP_AFC | ACT | ELC | DAYNITE | 2020: 0.33333 | ELC
[7 empty] | EN_STG8hbNREL | NCAP_AFC | NRG |  | DAYNITE | bar: 2020
[7 empty] | EN_STG8hbNREL | NCAP_COST |  |  |  | 2470 | 1714 | 1371 | 1277 | 1183 | 1089 | 995
[7 empty] | EN_STG8hbNREL | NCAP_FOM |  |  |  | 62 | 43 | 34 | 32 | 30 | 27 | 25
[7 empty] | EN_STG8hbNREL | NCAP_PKCNT |  |  | ANNUAL | bar: 2020
[7 empty] | EN_STG8hbNREL | PRC_CAPACT |  |  |  | 2020: 31.536
[7 empty] | EN_STG8hbNREL | STG_EFF |  |  |  | 2020: 0.85
Utility-scale battery storage cost projections from NREL ATB 2024
Includes $100 grid connection cost
(2022$) | bar: 2020 to 2030
[8 empty] | 2020 | 2025 | 2030 | 2035 | 2040 | 2045 | 2050
4Hr Battery Storage
CAPEX
[7 empty] | Advanced | 1363 | 839 | 566 | 512 | 454 | 400 | 346
[7 empty] | Conservative | 1363 | 1167 | 981 | 981 | 981 | 981 | 981
[7 empty] | Moderate | 1363 | 956 | 784 | 735 | 686 | 637 | 588
Fixed O&M
[7 empty] | Advanced | 34 | 21 | 14 | 13 | 11 | 10 | 9
[7 empty] | Conservative | 34 | 29 | 25 | 25 | 25 | 25 | 25
[7 empty] | Moderate | 34 | 24 | 20 | 18 | 17 | 16 | 15
8Hr Battery Storage
CAPEX
[7 empty] | Advanced | 2470 | 1518 | 1024 | 927 | 822 | 724 | 626
[7 empty] | Conservative | 2470 | 2111 | 1754 | 1754 | 1754 | 1754 | 1754
[7 empty] | Moderate | 2470 | 1714 | 1371 | 1277 | 1183 | 1089 | 995
Fixed O&M
[7 empty] | Advanced | 62 | 38 | 26 | 23 | 21 | 18 | 16
[7 empty] | Conservative | 62 | 53 | 44 | 44 | 44 | 44 | 44
[7 empty] | Moderate | 62 | 43 | 34 | 32 | 30 | 27 | 25
[7 empty] | Roundtrip EFF: | 2020: 0.85
CF is duration/24 - assume one cycle per day
VAROM = 0

## EV Battery
[6 empty] | ~FI_T: FX | [8 empty] | ~FI_Process
TechName | Comm-IN | Comm-OUT | Comm-OUT-A | CommGrp | commodity | Attribute | 2030 | 0 | S_EFF | AFC~DAYNITE~UP | LIFE | invcost | CAP2ACT | Peak | Sets | TechName | TechDesc | Tact | Tcap | Tslvl | PrimaryCG | Vintage
ev_battery | ELC |  |  | NRG |  |  |  |  | 0.9025 | 4 | 10 | 150 | 1 | 1 | STG | ev_battery | Car battery - 6kw/60Kwh - with V2G (optional) | TWh | TWh | DAYNITE
|  |  |  | ACT | [5 empty] | 1
|  | elc_roadtransport | AuxStoIN
|  |  |  | ELC_BatIn | AuxStoIN | FLO_FUNC | 1 | 3

## H2 prod
XXX |  | Investment cost per unit of capacity (EUR/kW-output) |  |  | Fixed O&M costs (EUR/kW-output) |  |  | Heatrate (input over output ratio) | [5 empty] | Conversion technologies
|  | invcost | invcost | invcost | fixom | fixom | fixom | input~GASNGA | efficiency | input~GASNGA | efficiency | input~GASNGA | efficiency
|  | 2020 | 2030 | 2050 | 2020 | 2030 | 2050 | 2015 | 2015 | 2030 | 2030 | 2050 | 2050
|  | 2020 | 2030 | Ultimate | 2015 | 2030 | Ultimate | 2015 Heat | 2015 Electricity | 2030 Heat | 2030 Electricity | Ultimate Heat | Ultimate Electricity
|  | 550 | 500 | 450 | 22 | 20 | 18 | 1.33 | 0.094 | 1.3 | 0.094 | 1.28 | 0.094 | Hydrogen from natural gas steam reforming centralised - Large scale (per 1 kW or 1 MWh H2 HHV)
|  | 900 | 850 | 800 | 36 | 34 | 32 | 1.33 | 1.094 | 1.3 | 1.094 | 1.28 | 1.094 | Hydrogen from natural gas steam reforming centralised - Large scale with CCU (per 1 kW or 1 MWh H2 HHV)
|  | 1978 | 1598 | 1450 | 57 | 31 | 28 | 1.53 | 0.094 | 1.47 | 0.094 | 1.43 | 0.094 | Hydrogen from natural gas steam reforming de-centralised - Medium scale (per 1 kW or 1 MWh H2 HHV)
|  | 1610 | 740 | 200 | 49 | 15 | 10 | 0 | 1.39 | 0 | 1.19 | 0 | 1.17 | Hydrogen from low temperature water electrolysis PEM centralised - Large scale (per 1 kW or 1 MWh H2 HHV)
|  | 2530 | 1175 | 350 | 77 | 34 | 18 | 0 | 1.5 | 0 | 1.25 | 0 | 1.19 | Hydrogen from low temperature water electrolysis PEM de-centralised at a refuelling station (per 1 kW or 1 MWh H2 HHV)
|  | 1265 | 600 | 180 | 28 | 14 | 9 | 0 | 1.3952 | 0 | 1.268 | 0 | 1.18 | Hydrogen from low temperature water electrolysis - Alkaline centralised, large scale (per 1 kW or 1 MWh H2 HHV)
|  | 1897.5 | 715 | 300 | 41 | 17 | 15 | 0 | 1.3952 | 0 | 1.268 | 0 | 1.2 | Hydrogen from low temperature water electrolysis Alkaline de-centralised at a refuelling station (per 1 kW or 1 MWh H2 HHV)
|  | 3332.0882 | 1421.3922 | 600 | 55.825 | 36.18 | 39 | 1.9967 | 0.83712 | 1.4556 | 0.7608 | 0.33333 | 0.708 | Hydrogen from high temperature water electrolysis SOEC centralised (per 1 kW or 1 MWh H2 HHV)
|  | 5331.3412 | 2920.8941 | 1100 | 94.9025 | 63.315 | 48.75 | 1.9967 | 0.83712 | 1.4556 | 0.7608 | 0.33333 | 0.72 | Hydrogen from high temperature water electrolysis SOEC de-centralised at a refuelling station (per 1 kW or 1 MWh H2 HHV)
|  | 1200 | 733 | 263 | 42 | 22 | 9 | 0 | 0.01 | 0 | 0.01 | 0 | 0.01 | Methanation (per 1 kW or 1 MWh CH4 HHV)
|  | 450 | 450 | 450 | 18 | 18 | 18 | 0.26582 | 0.06 | 0.26582 | 0.06 | 0.26582 | 0.06 | CH4 Liquefaction plant (per 1 kW or 1 MWh gas HHV)
|  | 200 | 200 | 200 | 20 | 20 | 20 | 0.013 | 0.036 | 0.013 | 0.036 | 0.013 | 0.036 | Gas Liquefaction plant (per 1 kW or 1 MWh gas HHV)
|  | 175 | 175 | 175 | 5 | 5 | 5 | 0.014 | 0 | 0.014 | 0 | 0.014 | 0 | Regasification Plant including LNG storage (per 1 kW or 1 MWh gas HHV)
|  | 1000 | 720 | 364 | 50 | 31 | 18 | 0.2389 | 0.03056 | 0.2389 | 0.03056 | 0.2389 | 0.03056 | Power to liquid via the methanol route (per 1 kW or 1 MWh CH4 HHV)
|  | 1556 | 1143 | 673 | 54 | 40 | 24 | 0.035 | 0.02 | 0.035 | 0.02 | 0.035 | 0.02 | Power to liquid via the Fischer Tropsch route (per 1 kW or 1 MWh CH4 HHV)
|  | 2332 | 1511 | 965 | 163 | 106 | 68 | 0.46327 | 1.9188 | 0.39244 | 1.601 | 0.37891 | 1.5694 | Power to liquid via High temperature co-electrolysis and Fischer Tropsch (per 1 kW or 1 MWh CH4 HHV)
|  | 769.8768 | 648.0445 | 518.2906 | 26.9457 | 22.6816 | 18.1402 | 2.7778 | 2.2222 | 1.6667 | 1.3889 | 1.1389 | 0.3 | Capture CO2 from air (Absorption technology) (per 1 tCO2)
|  | 1259.7984 | 894.3014 | 495 | 44.0929 | 31.3005 | 17.325 | 2 | 0.3 | 1.8056 | 0.3 | 1.5 | 0.3 | Capture CO2 from air (Adsorption technology) (per 1 tCO2)
|  | 174 | 174 | 174 | 3 | 3 | 3 | 0 | 0.20588 | 0 | 0.20588 | 0 | 0.20588 | CO2 Liquefaction plant (per 1 ton CO2)
|  | ~FI_T: EUR15 | [14 empty] | ~FI_Process
Comm-OUT | Comm-IN | invcost~2020 | invcost~2030 | invcost~2050 | fixom~2020 | fixom~2030 | fixom~2050 | input~GASNGA~2015 | efficiency | input~GASNGA~2030 | efficiency~2030 | input~GASNGA~2050 | efficiency~2050 | TechName | LIFE | Cap2Act | Sets | TechName | TechDesc | Tcap | Tact | Tslvl | Vintage
hydrogen | ELC,ELCCurt | 1610 | 740 | 450 | 49 | 15 | 10 |  | 0.71942 |  | 0.84034 |  | 0.8547 | H2prd_Elc_PEM | 25 | 8.76 | PRE | H2prd_Elc_PEM | Hydrogen from low temperature water electrolysis PEM centralised - Large scale (per 1 kW or 1 MWh H2 HHV) | GW | TWh | DAYNITE | Yes
hydrogen | ELC,ELCCurt | 1265 | 600 | 350 | 28 | 14 | 9 |  | 0.71674 |  | 0.78864 |  | 0.84746 | H2prd_Elc_ALK | 25 | 8.76 | PRE | H2prd_Elc_ALK | Hydrogen from low temperature water electrolysis - Alkaline centralised, large scale (per 1 kW or 1 MWh H2 HHV) | GW | TWh | DAYNITE | Yes

## solar
~fi_process | [6 empty] | ~fi_t |  |  |  | ~fi_process | [7 empty] | ~fi_t |  |  |  |  | ~fi_process | [6 empty] | ~fi_t |  |  |  |  | ~fi_process | [6 empty] | ~fi_t
set | process | description | capacity_unit | activity_unit | timeslicelevel | vintage | process | comm-out | cap_bnd | af~fx | set | process | description | capacity_unit | activity_unit | primarycg | timeslicelevel | vintage | process | comm-in | comm-out | efficiency | ncap_cost~USD21_alt | set | process | description | capacity_unit | activity_unit | timeslicelevel | vintage | process | comm-in | comm-out | efficiency | ncap_cost~USD21_alt | set | process | description | capacity_unit | activity_unit | timeslicelevel | vintage | process | comm-in | comm-out | efficiency | ncap_cost~USD21_alt
ele | e_spv_ESP_001 | solar resource in cluster 1 | GW | TWh | annual | no | e_spv_ESP_001 | elc_spv_ESP_001 | 3.7757 | 0.18197 | pre | distr_solelc_spv_ESP_013 | connecting solar to buses in cluster 13 | GW | TWh | NRGI | daynite | no | distr_solelc_spv_ESP_013 | elc_spv_ESP_013 | e_w226363063-400_ESP,e_w181652542-400_ESP,e_ES207-400_ESP,e_w153232112-400_ESP,e_ES189-400_ESP,e_w931602168-400_ESP,e_ES289-400_ESP,e_w145823172-400_ESP | 0.9976 | 43.9955 | pre | distr_wonelc_won_ESP_011 | connecting wind onshore to buses in cluster 11 | GW | TWh | daynite | no | distr_wonelc_won_ESP_011 | elc_won_ESP_011 | e_w103158873-400_ESP,e_w73511619-400_ESP,e_w103511952-400_ESP,e_w189184555-400_ESP,e_w701397734-400_ESP,e_w52516392-400_ESP,e_ES30-400_ESP,e_w81152317-400_ESP,e_w189577215-400_ESP,e_ES31-400_ESP,e_w118057369-400_ESP,e_ES56-400_ESP,e_ES68-400_ESP | 0.999 | 18.3636 | pre | distr_wofelc_wof_ESP_011 | connecting wind offshore to buses in cluster 11 | GW | TWh | daynite | no | distr_wofelc_wof_ESP_011 | elc_wof_ESP_011 | e_w170424455-400_ESP | 0.99772 | 41.7151
ele | e_spv_ESP_002 | solar resource in cluster 2 | GW | TWh | annual | no | e_spv_ESP_002 | elc_spv_ESP_002 | 4.0326 | 0.17532 | pre | distr_solelc_spv_ESP_005 | connecting solar to buses in cluster 5 | GW | TWh | NRGI | daynite | no | distr_solelc_spv_ESP_005 | elc_spv_ESP_005 | e_w1272548315-400_ESP,e_w1270848181-400_ESP,e_w159930931-400_ESP,e_w86512030-400_ESP | 0.99811 | 34.6673 | pre | distr_wonelc_won_ESP_004 | connecting wind onshore to buses in cluster 4 | GW | TWh | daynite | no | distr_wonelc_won_ESP_004 | elc_won_ESP_004 | e_w144487932-400_ESP,e_w97286424-400_ESP,e_ES376-400_ESP,e_ES371-400_ESP,e_w170946426-400_ESP,e_w97937366-400_ESP,e_w327268322-400_ESP,e_ES372-400_ESP | 0.99851 | 27.2789 | pre | distr_wofelc_wof_ESP_009 | connecting wind offshore to buses in cluster 9 | GW | TWh | daynite | no | distr_wofelc_wof_ESP_009 | elc_wof_ESP_009 | e_ES396-400_ESP,e_w1262722032-400_ESP,e_w170968145-400_ESP,e_w170946426-400_ESP | 0.99593 | 74.5598
ele | e_spv_ESP_003 | solar resource in cluster 3 | GW | TWh | annual | no | e_spv_ESP_003 | elc_spv_ESP_003 | 17.8714 | 0.21843 | pre | distr_solelc_spv_ESP_022 | connecting solar to buses in cluster 22 | GW | TWh | NRGI | daynite | no | distr_solelc_spv_ESP_022 | elc_spv_ESP_022 | e_w1218840771-400_ESP,e_w104370242-400_ESP,e_w143483666-400_ESP,e_w187645709-400_ESP,e_w169883205-400_ESP,e_w103158873-400_ESP,e_w626886449-400_ESP,e_w189184555-400_ESP | 0.99821 | 32.8757 | pre | distr_wonelc_won_ESP_009 | connecting wind onshore to buses in cluster 9 | GW | TWh | daynite | no | distr_wonelc_won_ESP_009 | elc_won_ESP_009 | e_ES334-400_ESP,e_w1054312727-400_ESP,e_w144767090-400_ESP,e_w651711449-400_ESP,e_w1267694217-400_ESP,e_w51188420-400_ESP,e_w788716327-400_ESP,e_w1246115410-400_ESP,e_w593535391-400_ESP | 0.99788 | 38.9425 | pre | distr_wofelc_wof_ESP_014 | connecting wind offshore to buses in cluster 14 | GW | TWh | daynite | no | distr_wofelc_wof_ESP_014 | elc_wof_ESP_014 | e_w1141933143-400_ESP,e_ES27-400_ESP,e_w223207745-400_ESP,e_ES5-400_ESP,e_ES37-400_ESP,e_ES40-400_ESP,e_w196207063-400_ESP,e_ES6-400_ESP | 0.99607 | 72.0706
ele | e_spv_ESP_004 | solar resource in cluster 4 | GW | TWh | annual | no | e_spv_ESP_004 | elc_spv_ESP_004 | 9.1422 | 0.21024 | pre | distr_solelc_spv_ESP_019 | connecting solar to buses in cluster 19 | GW | TWh | NRGI | daynite | no | distr_solelc_spv_ESP_019 | elc_spv_ESP_019 | e_ES334-400_ESP,e_w1054312727-400_ESP,e_w651711449-400_ESP,e_w1267694217-400_ESP,e_w51188420-400_ESP,e_w1246916016-400_ESP,e_w788716327-400_ESP,e_w1246115410-400_ESP,e_w593535391-400_ESP,e_w1032009205-400_ESP,e_w181664117-400_ESP,e_w168357739-400_ESP | 0.99775 | 41.1812 | pre | distr_wonelc_won_ESP_008 | connecting wind onshore to buses in cluster 8 | GW | TWh | daynite | no | distr_wonelc_won_ESP_008 | elc_won_ESP_008 | e_w168358225-400_ESP,e_w1168861008-400_ESP | 0.99683 | 58.0877 | pre | distr_wofelc_wof_ESP_004 | connecting wind offshore to buses in cluster 4 | GW | TWh | daynite | no | distr_wofelc_wof_ESP_004 | elc_wof_ESP_004 | e_ES265-400_ESP,e_w200253359-400_ESP,e_w165580300-400_ESP | 0.98551 | 265.595
ele | e_spv_ESP_005 | solar resource in cluster 5 | GW | TWh | annual | no | e_spv_ESP_005 | elc_spv_ESP_005 | 5.5989 | 0.19087 | pre | distr_solelc_spv_ESP_007 | connecting solar to buses in cluster 7 | GW | TWh | NRGI | daynite | no | distr_solelc_spv_ESP_007 | elc_spv_ESP_007 | e_ES87-400_ESP,e_w169523046-400_ESP,e_ES178-400_ESP,e_r16809528-400_ESP,e_r10295969-400_ESP,e_w178294745-400_ESP | 0.9982 | 32.9585 | pre | distr_wonelc_won_ESP_006 | connecting wind onshore to buses in cluster 6 | GW | TWh | daynite | no | distr_wonelc_won_ESP_006 | elc_won_ESP_006 | e_w181664117-400_ESP,e_w170954487-400_ESP,e_w145461765-400_ESP | 0.99738 | 48.0812 | pre | distr_wofelc_wof_ESP_005 | connecting wind offshore to buses in cluster 5 | GW | TWh | daynite | no | distr_wofelc_wof_ESP_005 | elc_wof_ESP_005 | e_ES210-400_ESP,e_ES208-400_ESP,e_w200253359-400_ESP | 0.99623 | 69.1458
ele | e_spv_ESP_006 | solar resource in cluster 6 | GW | TWh | annual | no | e_spv_ESP_006 | elc_spv_ESP_006 | 4.9564 | 0.2052 | pre | distr_solelc_spv_ESP_008 | connecting solar to buses in cluster 8 | GW | TWh | NRGI | daynite | no | distr_solelc_spv_ESP_008 | elc_spv_ESP_008 | e_ES130-400_ESP,e_w181912569-400_ESP,e_w143207685-400_ESP,e_ES118-400_ESP | 0.99754 | 45.097 | pre | distr_wonelc_won_ESP_005 | connecting wind onshore to buses in cluster 5 | GW | TWh | daynite | no | distr_wonelc_won_ESP_005 | elc_won_ESP_005 | e_w170424446-400_ESP,e_w170424455-400_ESP,e_w1172185252-400_ESP,e_w144487932-400_ESP,e_w170424447-400_ESP,e_w1246916016-400_ESP,e_w144787749-400_ESP,e_w181664117-400_ESP,e_w170961288-400_ESP | 0.99823 | 32.4607 | pre | distr_wofelc_wof_ESP_008 | connecting wind offshore to buses in cluster 8 | GW | TWh | daynite | no | distr_wofelc_wof_ESP_008 | elc_wof_ESP_008 | e_w165580300-400_ESP | 0.98696 | 239.007
ele | e_spv_ESP_007 | solar resource in cluster 7 | GW | TWh | annual | no | e_spv_ESP_007 | elc_spv_ESP_007 | 5.2648 | 0.2203 | pre | distr_solelc_spv_ESP_014 | connecting solar to buses in cluster 14 | GW | TWh | NRGI | daynite | no | distr_solelc_spv_ESP_014 | elc_spv_ESP_014 | e_w170946426-400_ESP,e_w145461765-400_ESP,e_w97937366-400_ESP,e_w1042227719-400_ESP,e_w222895334-400_ESP,e_ES339-400_ESP,e_w148488880-400_ESP | 0.99652 | 63.7092 | pre | distr_wonelc_won_ESP_014 | connecting wind onshore to buses in cluster 14 | GW | TWh | daynite | no | distr_wonelc_won_ESP_014 | elc_won_ESP_014 | e_w134884956-400_ESP,e_w986410926-400_ESP,e_w144327157-400_ESP,e_w701397734-400_ESP,e_ES174-400_ESP,e_ES139-400_ESP,e_ES120-400_ESP,e_w283348372-400_ESP,e_w144138420-400_ESP,e_w74384031-400_ESP,e_w85817084-400_ESP,e_w118057369-400_ESP,e_w170479580-400_ESP,e_ES101-400_ESP,e_w47842260-400_ESP,e_w1272548315-400_ESP,e_w1270848181-400_ESP | 0.99859 | 25.9064 | pre | distr_wofelc_wof_ESP_007 | connecting wind offshore to buses in cluster 7 | GW | TWh | daynite | no | distr_wofelc_wof_ESP_007 | elc_wof_ESP_007 | e_w165580300-400_ESP,e_w683892938-400_ESP | 0.9832 | 308.0342
ele | e_spv_ESP_008 | solar resource in cluster 8 | GW | TWh | annual | no | e_spv_ESP_008 | elc_spv_ESP_008 | 5.6745 | 0.21698 | pre | distr_solelc_spv_ESP_003 | connecting solar to buses in cluster 3 | GW | TWh | NRGI | daynite | no | distr_solelc_spv_ESP_003 | elc_spv_ESP_003 | e_w101953901-400_ESP,e_w170479580-400_ESP,e_w1272548315-400_ESP,e_w170272140-400_ESP,e_w190236352-400_ESP | 0.99695 | 55.9323 | pre | distr_wonelc_won_ESP_007 | connecting wind onshore to buses in cluster 7 | GW | TWh | daynite | no | distr_wonelc_won_ESP_007 | elc_won_ESP_007 | e_w487381592-400_ESP,e_w170946426-400_ESP,e_w145461765-400_ESP,e_w222895334-400_ESP,e_w1042227719-400_ESP | 0.99691 | 56.5956 | pre | distr_wofelc_wof_ESP_015 | connecting wind offshore to buses in cluster 15 | GW | TWh | daynite | no | distr_wofelc_wof_ESP_015 | elc_wof_ESP_015 | e_w683892938-400_ESP,e_w340399370-400_ESP,e_ES74-400_ESP | 0.99373 | 114.9594
ele | e_spv_ESP_009 | solar resource in cluster 9 | GW | TWh | annual | no | e_spv_ESP_009 | elc_spv_ESP_009 | 9.2516 | 0.23075 | pre | distr_solelc_spv_ESP_016 | connecting solar to buses in cluster 16 | GW | TWh | NRGI | daynite | no | distr_solelc_spv_ESP_016 | elc_spv_ESP_016 | e_w327268322-400_ESP,e_ES372-400_ESP,e_w772400244-400_ESP,e_w144909709-400_ESP,e_ES339-400_ESP,e_w129441519-400_ESP,e_ES336-400_ESP,e_w171251565-400_ESP,e_w171256169-400_ESP,e_ES324-400_ESP | 0.99783 | 39.7413 | pre | distr_wonelc_won_ESP_001 | connecting wind onshore to buses in cluster 1 | GW | TWh | daynite | no | distr_wonelc_won_ESP_001 | elc_won_ESP_001 | e_ES251-400_ESP,e_w222895334-400_ESP,e_w260018670-400_ESP,e_w1120397197-400_ESP,e_w181652542-400_ESP | 0.99768 | 42.594 | pre | distr_wofelc_wof_ESP_018 | connecting wind offshore to buses in cluster 18 | GW | TWh | daynite | no | distr_wofelc_wof_ESP_018 | elc_wof_ESP_018 | e_w104370242-400_ESP,e_w187645709-400_ESP,e_ES1-400_ESP | 0.99438 | 103.0403
ele | e_spv_ESP_010 | solar resource in cluster 10 | GW | TWh | annual | no | e_spv_ESP_010 | elc_spv_ESP_010 | 21.0185 | 0.22839 | pre | distr_solelc_spv_ESP_010 | connecting solar to buses in cluster 10 | GW | TWh | NRGI | daynite | no | distr_solelc_spv_ESP_010 | elc_spv_ESP_010 | e_w1028926498-400_ESP,e_w169999915-400_ESP,e_ES150-400_ESP,e_w169867109-400_ESP,e_w143207685-400_ESP,e_w169867119-400_ESP | 0.99854 | 26.6898 | pre | distr_wonelc_won_ESP_019 | connecting wind onshore to buses in cluster 19 | GW | TWh | daynite | no | distr_wonelc_won_ESP_019 | elc_won_ESP_019 | e_w931181199-400_ESP,e_ES136-400_ESP,e_w129767234-400_ESP,e_ES118-400_ESP,e_ES178-400_ESP | 0.99769 | 42.351 | pre | distr_wofelc_wof_ESP_012 | connecting wind offshore to buses in cluster 12 | GW | TWh | daynite | no | distr_wofelc_wof_ESP_012 | elc_wof_ESP_012 | e_ES359-400_ESP,e_w170424455-400_ESP,e_ES396-400_ESP,e_w144487932-400_ESP,e_ES395-400_ESP,e_w691036111-400_ESP | 0.99441 | 102.4027
ele | e_spv_ESP_011 | solar resource in cluster 11 | GW | TWh | annual | no | e_spv_ESP_011 | elc_spv_ESP_011 | 18.7691 | 0.23157 | pre | distr_solelc_spv_ESP_017 | connecting solar to buses in cluster 17 | GW | TWh | NRGI | daynite | no | distr_solelc_spv_ESP_017 | elc_spv_ESP_017 | e_w170424446-400_ESP,e_w170424455-400_ESP,e_w1172185252-400_ESP,e_w144767090-400_ESP,e_w170424447-400_ESP,e_w144787749-400_ESP,e_w181664117-400_ESP,e_w170961288-400_ESP | 0.99804 | 36.0038 | pre | distr_wonelc_won_ESP_010 | connecting wind onshore to buses in cluster 10 | GW | TWh | daynite | no | distr_wonelc_won_ESP_010 | elc_won_ESP_010 | e_w593535391-400_ESP,e_w1032009205-400_ESP,e_w168357739-400_ESP,e_w576439241-400_ESP,e_ES251-400_ESP | 0.99765 | 43.0967 | pre | distr_wofelc_wof_ESP_017 | connecting wind offshore to buses in cluster 17 | GW | TWh | daynite | no | distr_wofelc_wof_ESP_017 | elc_wof_ESP_017 | e_ES1-400_ESP,e_w189184555-400_ESP | 0.997 | 54.9913
ele | e_spv_ESP_012 | solar resource in cluster 12 | GW | TWh | annual | no | e_spv_ESP_012 | elc_spv_ESP_012 | 29.3447 | 0.2334 | pre | distr_solelc_spv_ESP_015 | connecting solar to buses in cluster 15 | GW | TWh | NRGI | daynite | no | distr_solelc_spv_ESP_015 | elc_spv_ESP_015 | e_w144942113-400_ESP,e_w144941889-400_ESP,e_w145171008-400_ESP,e_w675714143-400_ESP,e_ES311-400_ESP,e_ES289-400_ESP,e_ES308-400_ESP,e_ES287-400_ESP | 0.99914 | 15.6814 | pre | distr_wonelc_won_ESP_016 | connecting wind onshore to buses in cluster 16 | GW | TWh | daynite | no | distr_wonelc_won_ESP_016 | elc_won_ESP_016 | e_w148488880-400_ESP,e_w1120397197-400_ESP,e_w144941889-400_ESP,e_w145171008-400_ESP,e_ES311-400_ESP,e_ES289-400_ESP,e_ES308-400_ESP,e_ES287-400_ESP | 0.99918 | 15.0935 | pre | distr_wofelc_wof_ESP_003 | connecting wind offshore to buses in cluster 3 | GW | TWh | daynite | no | distr_wofelc_wof_ESP_003 | elc_wof_ESP_003 | e_w156435509-400_ESP,e_ES308-400_ESP,e_ES265-400_ESP | 0.99296 | 128.9925
ele | e_spv_ESP_013 | solar resource in cluster 13 | GW | TWh | annual | no | e_spv_ESP_013 | elc_spv_ESP_013 | 27.1219 | 0.22478 | pre | distr_solelc_spv_ESP_009 | connecting solar to buses in cluster 9 | GW | TWh | NRGI | daynite | no | distr_solelc_spv_ESP_009 | elc_spv_ESP_009 | e_w77640470-400_ESP,e_w145823172-400_ESP,e_ES264-400_ESP,e_w126881765-400_ESP,e_ES212-400_ESP,e_w145302700-400_ESP | 0.99815 | 33.9383 | pre | distr_wonelc_won_ESP_023 | connecting wind onshore to buses in cluster 23 | GW | TWh | daynite | no | distr_wonelc_won_ESP_023 | elc_won_ESP_023 | e_w86512030-400_ESP,e_w88760627-400_ESP,e_w1266081844-400_ESP,e_w90829734-400_ESP,e_w181912569-400_ESP,e_ES150-400_ESP,e_ES130-400_ESP | 0.9987 | 23.7475 | pre | distr_wofelc_wof_ESP_001 | connecting wind offshore to buses in cluster 1 | GW | TWh | daynite | no | distr_wofelc_wof_ESP_001 | elc_wof_ESP_001 | e_w144909722-400_ESP,e_w144915428-400_ESP,e_w144915438-400_ESP | 0.9973 | 49.5482
ele | e_spv_ESP_014 | solar resource in cluster 14 | GW | TWh | annual | no | e_spv_ESP_014 | elc_spv_ESP_014 | 17.8604 | 0.24001 | pre | distr_solelc_spv_ESP_024 | connecting solar to buses in cluster 24 | GW | TWh | NRGI | daynite | no | distr_solelc_spv_ESP_024 | elc_spv_ESP_024 | e_w51188420-400_ESP,e_w986410945-400_ESP,e_w134884956-400_ESP,e_ES266-400_ESP,e_w986410926-400_ESP,e_w144327157-400_ESP,e_w701397734-400_ESP,e_ES174-400_ESP,e_ES139-400_ESP | 0.99787 | 39.0892 | pre | distr_wonelc_won_ESP_017 | connecting wind onshore to buses in cluster 17 | GW | TWh | daynite | no | distr_wonelc_won_ESP_017 | elc_won_ESP_017 | e_w144909709-400_ESP,e_ES339-400_ESP,e_w144942113-400_ESP,e_w129441519-400_ESP,e_ES336-400_ESP,e_w675714143-400_ESP,e_w171251565-400_ESP,e_w171256169-400_ESP,e_ES324-400_ESP | 0.99812 | 34.5349 | pre | distr_wofelc_wof_ESP_013 | connecting wind offshore to buses in cluster 13 | GW | TWh | daynite | no | distr_wofelc_wof_ESP_013 | elc_wof_ESP_013 | e_w190110739-400_ESP,e_ES56-400_ESP,e_ES15-400_ESP | 0.99632 | 67.5379
ele | e_spv_ESP_015 | solar resource in cluster 15 | GW | TWh | annual | no | e_spv_ESP_015 | elc_spv_ESP_015 | 15.1407 | 0.23656 | pre | distr_solelc_spv_ESP_006 | connecting solar to buses in cluster 6 | GW | TWh | NRGI | daynite | no | distr_solelc_spv_ESP_006 | elc_spv_ESP_006 | e_ES138-400_ESP,e_w178294745-400_ESP,e_w683892938-400_ESP,e_w340399370-400_ESP | 0.999 | 18.262 | pre | distr_wonelc_won_ESP_024 | connecting wind onshore to buses in cluster 24 | GW | TWh | daynite | no | distr_wonelc_won_ESP_024 | elc_won_ESP_024 | e_w683892938-400_ESP,e_w340399370-400_ESP | 0.99869 | 24.0818 | pre | distr_wofelc_wof_ESP_006 | connecting wind offshore to buses in cluster 6 | GW | TWh | daynite | no | distr_wofelc_wof_ESP_006 | elc_wof_ESP_006 | e_w165580300-400_ESP,e_w169729505-400_ESP | 0.99648 | 64.5397
ele | e_spv_ESP_016 | solar resource in cluster 16 | GW | TWh | annual | no | e_spv_ESP_016 | elc_spv_ESP_016 | 11.8457 | 0.2465 | pre | distr_solelc_spv_ESP_023 | connecting solar to buses in cluster 23 | GW | TWh | NRGI | daynite | no | distr_solelc_spv_ESP_023 | elc_spv_ESP_023 | e_w283348372-400_ESP,e_w144138420-400_ESP,e_w74384031-400_ESP,e_w85817084-400_ESP,e_w170479580-400_ESP,e_ES101-400_ESP | 0.99836 | 30.0918 | pre | distr_wonelc_won_ESP_018 | connecting wind onshore to buses in cluster 18 | GW | TWh | daynite | no | distr_wonelc_won_ESP_018 | elc_won_ESP_018 | e_w169523046-400_ESP,e_ES178-400_ESP,e_r16809528-400_ESP | 0.9995 | 9.2252 | pre | distr_wofelc_wof_ESP_002 | connecting wind offshore to buses in cluster 2 | GW | TWh | daynite | no | distr_wofelc_wof_ESP_002 | elc_wof_ESP_002 | e_w729485840-400_ESP,e_w171256169-400_ESP,e_ES324-400_ESP,e_w156435509-400_ESP | 0.99206 | 145.6378
ele | e_spv_ESP_017 | solar resource in cluster 17 | GW | TWh | annual | no | e_spv_ESP_017 | elc_spv_ESP_017 | 19.2712 | 0.23995 | pre | distr_solelc_spv_ESP_012 | connecting solar to buses in cluster 12 | GW | TWh | NRGI | daynite | no | distr_solelc_spv_ESP_012 | elc_spv_ESP_012 | e_w222895334-400_ESP,e_ES251-400_ESP,e_w983523978-400_ESP,e_w260018670-400_ESP,e_ES233-400_ESP,e_w1120397197-400_ESP,e_w181652542-400_ESP,e_w148488880-400_ESP,e_ES258-400_ESP | 0.99785 | 39.4066 | pre | distr_wonelc_won_ESP_002 | connecting wind onshore to buses in cluster 2 | GW | TWh | daynite | no | distr_wonelc_won_ESP_002 | elc_won_ESP_002 | e_w51188420-400_ESP,e_w986410945-400_ESP,e_ES266-400_ESP,e_w168358225-400_ESP | 0.99819 | 33.0958 | pre | distr_wofelc_wof_ESP_016 | connecting wind offshore to buses in cluster 16 | GW | TWh | daynite | no | distr_wofelc_wof_ESP_016 | elc_wof_ESP_016 | e_w1218840771-400_ESP,e_ES141-400_ESP | 0.99332 | 122.5472
ele | e_spv_ESP_018 | solar resource in cluster 18 | GW | TWh | annual | no | e_spv_ESP_018 | elc_spv_ESP_018 | 12.0101 | 0.24516 | pre | distr_solelc_spv_ESP_004 | connecting solar to buses in cluster 4 | GW | TWh | NRGI | daynite | no | distr_solelc_spv_ESP_004 | elc_spv_ESP_004 | e_w190236352-400_ESP,e_w86512030-400_ESP,e_w1266081844-400_ESP,e_w90829734-400_ESP | 0.99845 | 28.4179 | pre | distr_wonelc_won_ESP_022 | connecting wind onshore to buses in cluster 22 | GW | TWh | daynite | no | distr_wonelc_won_ESP_022 | elc_won_ESP_022 | e_w170479580-400_ESP,e_w170272140-400_ESP,e_w190236352-400_ESP,e_ES258-400_ESP,e_w181652542-400_ESP,e_ES207-400_ESP,e_ES189-400_ESP,e_w931602168-400_ESP,e_w1028926498-400_ESP,e_w169999915-400_ESP | 0.99766 | 42.8583 | pre | distr_wofelc_wof_ESP_010 | connecting wind offshore to buses in cluster 10 | GW | TWh | daynite | no | distr_wofelc_wof_ESP_010 | elc_wof_ESP_010 | e_w170968145-400_ESP,e_w170946426-400_ESP,e_w97937366-400_ESP,e_w327268322-400_ESP,e_w144909722-400_ESP,e_ES373-400_ESP,e_ES372-400_ESP | 0.99275 | 132.9487
ele | e_spv_ESP_019 | solar resource in cluster 19 | GW | TWh | annual | no | e_spv_ESP_019 | elc_spv_ESP_019 | 34.7854 | 0.23484 | pre | distr_solelc_spv_ESP_001 | connecting solar to buses in cluster 1 | GW | TWh | NRGI | daynite | no | distr_solelc_spv_ESP_001 | elc_spv_ESP_001 | e_w88760627-400_ESP,e_w196207064-400_ESP,e_w181912569-400_ESP,e_ES39-400_ESP | 0.99844 | 28.5435 | pre | distr_wonelc_won_ESP_025 | connecting wind onshore to buses in cluster 25 | GW | TWh | daynite | no | distr_wonelc_won_ESP_025 | elc_won_ESP_025 | e_ES138-400_ESP | 0.99917 | 15.2773
ele | e_spv_ESP_020 | solar resource in cluster 20 | GW | TWh | annual | no | e_spv_ESP_020 | elc_spv_ESP_020 | 14.8683 | 0.23468 | pre | distr_solelc_spv_ESP_025 | connecting solar to buses in cluster 25 | GW | TWh | NRGI | daynite | no | distr_solelc_spv_ESP_025 | elc_spv_ESP_025 | e_w103158873-400_ESP,e_w73511619-400_ESP,e_w103511952-400_ESP,e_w701397734-400_ESP,e_w52516392-400_ESP,e_w81152317-400_ESP,e_w189577215-400_ESP,e_ES120-400_ESP,e_w118057369-400_ESP | 0.99818 | 33.392 | pre | distr_wonelc_won_ESP_012 | connecting wind onshore to buses in cluster 12 | GW | TWh | daynite | no | distr_wonelc_won_ESP_012 | elc_won_ESP_012 | e_w51822825-400_ESP,e_w1141933143-400_ESP,e_w159930931-400_ESP,e_w202891403-400_ESP,e_w86512030-400_ESP,e_w115680075-400_ESP,e_w1240967180-400_ESP,e_w196207064-400_ESP,e_ES39-400_ESP | 0.99883 | 21.5371
ele | e_spv_ESP_021 | solar resource in cluster 21 | GW | TWh | annual | no | e_spv_ESP_021 | elc_spv_ESP_021 | 16.93 | 0.23255 | pre | distr_solelc_spv_ESP_021 | connecting solar to buses in cluster 21 | GW | TWh | NRGI | daynite | no | distr_solelc_spv_ESP_021 | elc_spv_ESP_021 | e_w168358225-400_ESP,e_w1168861008-400_ESP,e_w283348372-400_ESP,e_ES251-400_ESP,e_w27668869-400_ESP | 0.99713 | 52.6769 | pre | distr_wonelc_won_ESP_021 | connecting wind onshore to buses in cluster 21 | GW | TWh | daynite | no | distr_wonelc_won_ESP_021 | elc_won_ESP_021 | e_w153232112-400_ESP,e_ES289-400_ESP,e_w145823172-400_ESP,e_w77640470-400_ESP,e_ES264-400_ESP | 0.99975 | 4.582
ele | e_spv_ESP_022 | solar resource in cluster 22 | GW | TWh | annual | no | e_spv_ESP_022 | elc_spv_ESP_022 | 17.5936 | 0.18956 | pre | distr_solelc_spv_ESP_018 | connecting solar to buses in cluster 18 | GW | TWh | NRGI | daynite | no | distr_solelc_spv_ESP_018 | elc_spv_ESP_018 | e_w144487932-400_ESP,e_w97286424-400_ESP,e_ES376-400_ESP,e_w170961288-400_ESP,e_w170954487-400_ESP,e_ES371-400_ESP,e_w487381592-400_ESP,e_w145461765-400_ESP | 0.99799 | 36.935 | pre | distr_wonelc_won_ESP_020 | connecting wind onshore to buses in cluster 20 | GW | TWh | daynite | no | distr_wonelc_won_ESP_020 | elc_won_ESP_020 | e_w169867109-400_ESP,e_w143207685-400_ESP,e_w126881765-400_ESP,e_ES212-400_ESP,e_w169867119-400_ESP,e_w145302700-400_ESP | 0.99625 | 68.7011
ele | e_spv_ESP_023 | solar resource in cluster 23 | GW | TWh | annual | no | e_spv_ESP_023 | elc_spv_ESP_023 | 12.3249 | 0.21869 | pre | distr_solelc_spv_ESP_026 | connecting solar to buses in cluster 26 | GW | TWh | NRGI | daynite | no | distr_solelc_spv_ESP_026 | elc_spv_ESP_026 | e_ES30-400_ESP,e_ES31-400_ESP,e_ES56-400_ESP,e_w118057369-400_ESP,e_ES68-400_ESP,e_w47842260-400_ESP,e_w51822825-400_ESP | 0.99874 | 23.0636 | pre | distr_wonelc_won_ESP_013 | connecting wind onshore to buses in cluster 13 | GW | TWh | daynite | no | distr_wonelc_won_ESP_013 | elc_won_ESP_013 | e_w1218840771-400_ESP,e_w104370242-400_ESP,e_w143483666-400_ESP,e_w187645709-400_ESP,e_w169883205-400_ESP,e_w103158873-400_ESP,e_w626886449-400_ESP | 0.99739 | 47.8559
ele | e_spv_ESP_024 | solar resource in cluster 24 | GW | TWh | annual | no | e_spv_ESP_024 | elc_spv_ESP_024 | 25.6913 | 0.22412 | pre | distr_solelc_spv_ESP_020 | connecting solar to buses in cluster 20 | GW | TWh | NRGI | daynite | no | distr_solelc_spv_ESP_020 | elc_spv_ESP_020 | e_w145461765-400_ESP,e_w576439241-400_ESP,e_w168357739-400_ESP,e_ES251-400_ESP | 0.99703 | 54.3678 | pre | distr_wonelc_won_ESP_003 | connecting wind onshore to buses in cluster 3 | GW | TWh | daynite | no | distr_wonelc_won_ESP_003 | elc_won_ESP_003 | e_w1168861008-400_ESP,e_w283348372-400_ESP,e_w27668869-400_ESP,e_w983523978-400_ESP,e_w101953901-400_ESP,e_ES233-400_ESP,e_w170272140-400_ESP,e_w226363063-400_ESP | 0.99928 | 13.1268
ele | e_spv_ESP_025 | solar resource in cluster 25 | GW | TWh | annual | no | e_spv_ESP_025 | elc_spv_ESP_025 | 14.7509 | 0.21015 | pre | distr_solelc_spv_ESP_002 | connecting solar to buses in cluster 2 | GW | TWh | NRGI | daynite | no | distr_solelc_spv_ESP_002 | elc_spv_ESP_002 | e_w1141933143-400_ESP,e_w159930931-400_ESP,e_w202891403-400_ESP,e_w115680075-400_ESP,e_w1240967180-400_ESP | 0.99895 | 19.3309 | pre | distr_wonelc_won_ESP_015 | connecting wind onshore to buses in cluster 15 | GW | TWh | daynite | no | distr_wonelc_won_ESP_015 | elc_won_ESP_015 | e_w1042227719-400_ESP,e_w327268322-400_ESP,e_w772400244-400_ESP,e_ES339-400_ESP | 0.99826 | 31.8636
ele | e_spv_ESP_026 | solar resource in cluster 26 | GW | TWh | annual | no | e_spv_ESP_026 | elc_spv_ESP_026 | 5.1635 | 0.19033 | pre | distr_solelc_spv_ESP_011 | connecting solar to buses in cluster 11 | GW | TWh | NRGI | daynite | no | distr_solelc_spv_ESP_011 | elc_spv_ESP_011 | e_w931181199-400_ESP,e_ES136-400_ESP,e_w129767234-400_ESP,e_ES118-400_ESP,e_ES178-400_ESP | 0.99814 | 34.146

## wind
~fi_process | [6 empty] | ~fi_t |  |  |  | ~fi_process | [6 empty] | ~fi_t
set | process | description | capacity_unit | activity_unit | timeslicelevel | vintage | process | comm-out | cap_bnd | af~fx | set | process | description | capacity_unit | activity_unit | timeslicelevel | vintage | process | comm-out | cap_bnd | af~fx
ele | e_won_ESP_001 | wind resource in cluster 1 | GW | TWh | annual | no | e_won_ESP_001 | elc_won_ESP_001 | 2.0486 | 0.21292 | ele | e_wof_ESP_001 | wind offshore resource in cluster 1 | GW | TWh | annual | no | e_wof_ESP_001 | elc_wof_ESP_001 | 7.5397 | 0.29056
ele | e_won_ESP_002 | wind resource in cluster 2 | GW | TWh | annual | no | e_won_ESP_002 | elc_won_ESP_002 | 0.27827 | 0.14461 | ele | e_wof_ESP_002 | wind offshore resource in cluster 2 | GW | TWh | annual | no | e_wof_ESP_002 | elc_wof_ESP_002 | 23.6453 | 0.28128
ele | e_won_ESP_003 | wind resource in cluster 3 | GW | TWh | annual | no | e_won_ESP_003 | elc_won_ESP_003 | 6.0169 | 0.15176 | ele | e_wof_ESP_003 | wind offshore resource in cluster 3 | GW | TWh | annual | no | e_wof_ESP_003 | elc_wof_ESP_003 | 36.9495 | 0.2648
ele | e_won_ESP_004 | wind resource in cluster 4 | GW | TWh | annual | no | e_won_ESP_004 | elc_won_ESP_004 | 1.9746 | 0.17793 | ele | e_wof_ESP_004 | wind offshore resource in cluster 4 | GW | TWh | annual | no | e_wof_ESP_004 | elc_wof_ESP_004 | 35.2762 | 0.29495
ele | e_won_ESP_005 | wind resource in cluster 5 | GW | TWh | annual | no | e_won_ESP_005 | elc_won_ESP_005 | 3.8786 | 0.18656 | ele | e_wof_ESP_005 | wind offshore resource in cluster 5 | GW | TWh | annual | no | e_wof_ESP_005 | elc_wof_ESP_005 | 20.8493 | 0.24718
ele | e_won_ESP_006 | wind resource in cluster 6 | GW | TWh | annual | no | e_won_ESP_006 | elc_won_ESP_006 | 0.82557 | 0.13711 | ele | e_wof_ESP_006 | wind offshore resource in cluster 6 | GW | TWh | annual | no | e_wof_ESP_006 | elc_wof_ESP_006 | 2.3108 | 0.20644
ele | e_won_ESP_007 | wind resource in cluster 7 | GW | TWh | annual | no | e_won_ESP_007 | elc_won_ESP_007 | 1.3596 | 0.10264 | ele | e_wof_ESP_007 | wind offshore resource in cluster 7 | GW | TWh | annual | no | e_wof_ESP_007 | elc_wof_ESP_007 | 9.8948 | 0.35325
ele | e_won_ESP_008 | wind resource in cluster 8 | GW | TWh | annual | no | e_won_ESP_008 | elc_won_ESP_008 | 0.40552 | 0.11261 | ele | e_wof_ESP_008 | wind offshore resource in cluster 8 | GW | TWh | annual | no | e_wof_ESP_008 | elc_wof_ESP_008 | 8.6843 | 0.27934
ele | e_won_ESP_009 | wind resource in cluster 9 | GW | TWh | annual | no | e_won_ESP_009 | elc_won_ESP_009 | 1.0708 | 0.18142 | ele | e_wof_ESP_009 | wind offshore resource in cluster 9 | GW | TWh | annual | no | e_wof_ESP_009 | elc_wof_ESP_009 | 29.8755 | 0.31983
ele | e_won_ESP_010 | wind resource in cluster 10 | GW | TWh | annual | no | e_won_ESP_010 | elc_won_ESP_010 | 0.55837 | 0.16305 | ele | e_wof_ESP_010 | wind offshore resource in cluster 10 | GW | TWh | annual | no | e_wof_ESP_010 | elc_wof_ESP_010 | 40.5285 | 0.38766
ele | e_won_ESP_011 | wind resource in cluster 11 | GW | TWh | annual | no | e_won_ESP_011 | elc_won_ESP_011 | 1.1192 | 0.12687 | ele | e_wof_ESP_011 | wind offshore resource in cluster 11 | GW | TWh | annual | no | e_wof_ESP_011 | elc_wof_ESP_011 | 3.6923 | 0.25128
ele | e_won_ESP_012 | wind resource in cluster 12 | GW | TWh | annual | no | e_won_ESP_012 | elc_won_ESP_012 | 3.9322 | 0.20523 | ele | e_wof_ESP_012 | wind offshore resource in cluster 12 | GW | TWh | annual | no | e_wof_ESP_012 | elc_wof_ESP_012 | 42.8407 | 0.38435
ele | e_won_ESP_013 | wind resource in cluster 13 | GW | TWh | annual | no | e_won_ESP_013 | elc_won_ESP_013 | 1.2748 | 0.37648 | ele | e_wof_ESP_013 | wind offshore resource in cluster 13 | GW | TWh | annual | no | e_wof_ESP_013 | elc_wof_ESP_013 | 21.6262 | 0.29101
ele | e_won_ESP_014 | wind resource in cluster 14 | GW | TWh | annual | no | e_won_ESP_014 | elc_won_ESP_014 | 1.3896 | 0.24094 | ele | e_wof_ESP_014 | wind offshore resource in cluster 14 | GW | TWh | annual | no | e_wof_ESP_014 | elc_wof_ESP_014 | 29.7707 | 0.31508
ele | e_won_ESP_015 | wind resource in cluster 15 | GW | TWh | annual | no | e_won_ESP_015 | elc_won_ESP_015 | 0.10915 | 0.10534 | ele | e_wof_ESP_015 | wind offshore resource in cluster 15 | GW | TWh | annual | no | e_wof_ESP_015 | elc_wof_ESP_015 | 34.1752 | 0.49088
ele | e_won_ESP_016 | wind resource in cluster 16 | GW | TWh | annual | no | e_won_ESP_016 | elc_won_ESP_016 | 2.212 | 0.22767 | ele | e_wof_ESP_016 | wind offshore resource in cluster 16 | GW | TWh | annual | no | e_wof_ESP_016 | elc_wof_ESP_016 | 12.6877 | 0.48306
ele | e_won_ESP_017 | wind resource in cluster 17 | GW | TWh | annual | no | e_won_ESP_017 | elc_won_ESP_017 | 7.9248 | 0.19984 | ele | e_wof_ESP_017 | wind offshore resource in cluster 17 | GW | TWh | annual | no | e_wof_ESP_017 | elc_wof_ESP_017 | 12.513 | 0.37267
ele | e_won_ESP_018 | wind resource in cluster 18 | GW | TWh | annual | no | e_won_ESP_018 | elc_won_ESP_018 | 4.3955 | 0.16623 | ele | e_wof_ESP_018 | wind offshore resource in cluster 18 | GW | TWh | annual | no | e_wof_ESP_018 | elc_wof_ESP_018 | 38.379 | 0.55783
ele | e_won_ESP_019 | wind resource in cluster 19 | GW | TWh | annual | no | e_won_ESP_019 | elc_won_ESP_019 | 0.57803 | 0.14626
ele | e_won_ESP_020 | wind resource in cluster 20 | GW | TWh | annual | no | e_won_ESP_020 | elc_won_ESP_020 | 0.339 | 0.23663
ele | e_won_ESP_021 | wind resource in cluster 21 | GW | TWh | annual | no | e_won_ESP_021 | elc_won_ESP_021 | 1.0011 | 0.15832
ele | e_won_ESP_022 | wind resource in cluster 22 | GW | TWh | annual | no | e_won_ESP_022 | elc_won_ESP_022 | 0.15944 | 0.24265
ele | e_won_ESP_023 | wind resource in cluster 23 | GW | TWh | annual | no | e_won_ESP_023 | elc_won_ESP_023 | 0.54822 | 0.2073
ele | e_won_ESP_024 | wind resource in cluster 24 | GW | TWh | annual | no | e_won_ESP_024 | elc_won_ESP_024 | 1.4643 | 0.19775
ele | e_won_ESP_025 | wind resource in cluster 25 | GW | TWh | annual | no | e_won_ESP_025 | elc_won_ESP_025 | 1.2332 | 0.081107

## conventional
~fi_t | [6 empty] | ~fi_process
process | comm-in | comm-out | 2023 | 2030 | 2050 | attribute | set | process | description | capacity_unit | activity_unit | timeslicelevel | vintage
Bioenergy + CCUS | bioenergy | ELC | 0.3 | 0.3 | 0.3 | efficiency | ele | Bioenergy + CCUS |  | GW | TWh | daynite | yes
Bioenergy + CCUS | bioenergy | ELC | 0.6 | 0.6 | 0.6 | ncap_af | ele | Bioenergy - Large scale unit |  | GW | TWh | daynite | yes
Bioenergy + CCUS | bioenergy | ELC | 5750 | 5700 | 5100 | ncap_cost | ele | CCGT |  | GW | TWh | daynite | yes
Bioenergy + CCUS | bioenergy | ELC | 200 | 200 | 175 | ncap_fom | ele | CCGT + CCS |  | GW | TWh | daynite | yes
Bioenergy + CCUS | bioenergy | ELC | 3 | 3 | 3 | ncap_iled | ele | Coal + CCS |  | GW | TWh | daynite | yes
Bioenergy - Large scale unit | bioenergy | ELC | 0.35 | 0.35 | 0.35 | efficiency | ele | Gas turbine |  | GW | TWh | daynite | yes
Bioenergy - Large scale unit | bioenergy | ELC | 0.6 | 0.6 | 0.6 | ncap_af | ele | Hydropower - large-scale unit |  | GW | TWh | daynite | yes
Bioenergy - Large scale unit | bioenergy | ELC | 2400 | 2350 | 2300 | ncap_cost | ele | IGCC |  | GW | TWh | daynite | yes
Bioenergy - Large scale unit | bioenergy | ELC | 85 | 85 | 80 | ncap_fom | ele | IGCC + CCS |  | GW | TWh | daynite | yes
Bioenergy - Large scale unit | bioenergy | ELC | 3 | 3 | 3 | ncap_iled | ele | Nuclear large |  | GW | TWh | daynite | yes
CCGT | gas | ELC | 0.59 | 0.6 | 0.61 | efficiency | ele | Oxyfuel + CCS |  | GW | TWh | daynite | yes
CCGT | gas | ELC | 1000 | 1000 | 1000 | ncap_cost | ele | Solar photovoltaics - Large scale unit |  | GW | TWh | daynite | yes
CCGT | gas | ELC | 25 | 25 | 25 | ncap_fom | ele | Steam Coal - SUBCRITICAL |  | GW | TWh | daynite | yes
CCGT + CCS | gas | ELC | 0.51 | 0.52 | 0.54 | efficiency | ele | Steam Coal - SUPERCRITICAL |  | GW | TWh | daynite | yes
CCGT + CCS | gas | ELC | 3100 | 3100 | 2400 | ncap_cost | ele | Steam Coal - ULTRASUPERCRITICAL |  | GW | TWh | daynite | yes
CCGT + CCS | gas | ELC | 75 | 75 | 60 | ncap_fom | ele | Wind offshore |  | GW | TWh | daynite | yes
Coal + CCS | coal | ELC | 0.37 | 0.38 | 0.39 | efficiency | ele | Wind onshore |  | GW | TWh | daynite | yes
Coal + CCS | coal | ELC | 5500 | 5500 | 4350 | ncap_cost
Coal + CCS | coal | ELC | 165 | 165 | 130 | ncap_fom
Gas turbine | gas | ELC | 0.4 | 0.41 | 0.42 | efficiency
Gas turbine | gas | ELC | 500 | 500 | 500 | ncap_cost
Gas turbine | gas | ELC | 20 | 20 | 20 | ncap_fom
Hydropower - large-scale unit | hydro | ELC | 1 | 1 | 1 | efficiency
Hydropower - large-scale unit | hydro | ELC | 0.35 | 0.35 | 0.35 | ncap_af
Hydropower - large-scale unit | hydro | ELC | 2650 | 2650 | 2650 | ncap_cost
Hydropower - large-scale unit | hydro | ELC | 65 | 65 | 65 | ncap_fom
Hydropower - large-scale unit | hydro | ELC | 4 | 4 | 4 | ncap_iled
IGCC | gas | ELC | 0.45 | 0.47 | 0.5 | efficiency
IGCC | gas | ELC | 2500 | 2350 | 2300 | ncap_cost
IGCC | gas | ELC | 95 | 85 | 80 | ncap_fom
IGCC + CCS | coal | ELC | 0.36 | 0.38 | 0.43 | efficiency
IGCC + CCS | coal | ELC | 5850 | 5700 | 5100 | ncap_cost
IGCC + CCS | coal | ELC | 205 | 200 | 180 | ncap_fom
Nuclear large | nuclear | ELC | 0.33 | 0.33 | 0.33 | efficiency
Nuclear large | nuclear | ELC | 6600 | 5100 | 4500 | ncap_cost
Nuclear large | nuclear | ELC | 165 | 165 | 160 | ncap_fom
Oxyfuel + CCS | coal | ELC | 0.37 | 0.38 | 0.39 | efficiency
Oxyfuel + CCS | coal | ELC | 5700 | 5700 | 5100 | ncap_cost
Oxyfuel + CCS | coal | ELC | 170 | 170 | 155 | ncap_fom
Solar photovoltaics - Large scale unit | solar | ELC | 1 | 1 | 1 | efficiency
Solar photovoltaics - Large scale unit | solar | ELC | 0.14 | 0.14 | 0.14 | ncap_af
Solar photovoltaics - Large scale unit | solar | ELC | 750 | 480 | 340 | ncap_cost
Solar photovoltaics - Large scale unit | solar | ELC | 12 | 10 | 10 | ncap_fom
Solar photovoltaics - Large scale unit | solar | ELC | 1.5 | 1.5 | 1.5 | ncap_iled
Steam Coal - SUBCRITICAL | coal | ELC | 0.39 | 0.39 | 0.39 | efficiency
Steam Coal - SUBCRITICAL | coal | ELC | 1700 | 1700 | 1700 | ncap_cost
Steam Coal - SUBCRITICAL | coal | ELC | 45 | 45 | 45 | ncap_fom
Steam Coal - SUPERCRITICAL | coal | ELC | 0.43 | 0.43 | 0.43 | efficiency
Steam Coal - SUPERCRITICAL | coal | ELC | 2000 | 2000 | 2000 | ncap_cost
Steam Coal - SUPERCRITICAL | coal | ELC | 60 | 60 | 60 | ncap_fom
Steam Coal - ULTRASUPERCRITICAL | coal | ELC | 0.46 | 0.46 | 0.48 | efficiency
Steam Coal - ULTRASUPERCRITICAL | coal | ELC | 2200 | 2200 | 2200 | ncap_cost
Steam Coal - ULTRASUPERCRITICAL | coal | ELC | 65 | 65 | 65 | ncap_fom
Wind offshore | unknown | ELC | 1 | 1 | 1 | efficiency
Wind offshore | unknown | ELC | 0.5 | 0.55 | 0.56 | ncap_af
Wind offshore | unknown | ELC | 3120 | 2280 | 1660 | ncap_cost
Wind offshore | unknown | ELC | 60 | 50 | 40 | ncap_fom
Wind offshore | unknown | ELC | 3 | 3 | 3 | ncap_iled
Wind onshore | unknown | ELC | 1 | 1 | 1 | efficiency
Wind onshore | unknown | ELC | 0.29 | 0.3 | 0.3 | ncap_af
Wind onshore | unknown | ELC | 1630 | 1550 | 1490 | ncap_cost
Wind onshore | unknown | ELC | 42 | 40 | 38 | ncap_fom
Wind onshore | unknown | ELC | 1.5 | 1.5 | 1.5 | ncap_iled